Astoria | OR | 97103 | - | Clatsop | North Coast - 1 | 4C | Pacific Power | - | 34800 | 2016 | 2014 ORSC | No | No | No Solar |  | - | - | 2 | - | 2016-08-08 | 44 | 79 | 119 | 36% | 10.1 | 15.9 | 19.9 | 936.34 | 78.03 | 2064 | 18066 | 3 | 4 | Townhouse, end unit | No | Slab | 1174 | 59 |  | 15 |  |  |  |  | - | 87.0, 16.0, 47.0 | 3.0, 0.0, 0.0 | 21 | Between conditioned space and ambient, Between conditioned space and garage, Between cond and another cond unit (adiabatic) | 1622.0, 144.0, 735.0 | 3.0, 0.0, 0.0 | 21.0, 21.0, 21.0 | 21 | 120.0, 58.700001, 32.700001 | 0.25, 0.25, 0.25 | 0.29, 0.29, 0.29 | 0.25 | 0.29 | 211 | 49 | 11 | - | - | Conditioned area | 1 | 10 | Electric | HSPF | Air-source heat pump | Yes | Garage or open crawl space | 1 | 2.8 | Electric | Heat pump | 80 |  | 19 | SEER | 418 | 77.4 | - | CFM @ 50 Pascals | 100.0, 100.0 | Conditioned space, Conditioned space | 0.0, 0.0 | Yes | 100 | 3.5 | ACH @ 50 Pascals | Balanced | 100 | - | 1596.5726 | 349.1514 | - | 885.1797 | 5.4491 | 1.1916 | 3.0211 | - | 29.2084 | 29.2086 | 29.2707 | 159.16 | 34.81 | 88.43 | 1050.34
Astoria | OR | 97103 | - | Clatsop | North Coast - 1 | 4C | Pacific Power | - | 35464 | 2016 | 2014 ORSC | No | No | No Solar |  | - | - | 2 | - | 2016-08-08 | 45 | 79 | 119 | 35% | 10.2 | 15.9 | 19.9 | 945.73 | 78.81 | 2064 | 18066 | 3 | 4 | Townhouse, end unit | No | Slab | 1174 | 59 |  | 15 |  |  |  |  | - | 87.0, 16.0, 47.0 | 3.0, 0.0, 0.0 | 21 | Between conditioned space and ambient, Between conditioned space and garage, Between cond and another cond unit (adiabatic) | 1622.0, 144.0, 735.0 | 3.0, 0.0, 0.0 | 21.0, 21.0, 21.0 | 21 | 120.0, 58.700001, 32.700001 | 0.25, 0.25, 0.25 | 0.29, 0.29, 0.29 | 0.25 | 0.29 | 211 | 49 | 11 | - | - | Conditioned area | 1 | 10 | Electric | HSPF | Air-source heat pump | Yes | Garage or open crawl space | 1 | 2.8 | Electric | Heat pump | 80 |  | 19 | SEER | 418 | 77.4 | - | CFM @ 50 Pascals | 100.0, 100.0 | Conditioned space, Conditioned space | 0.0, 0.0 | Yes | 100 | 4 | ACH @ 50 Pascals | Balanced | 100 | - | 1697.2554 | 342.671 | - | 885.1797 | 5.7927 | 1.1695 | 3.0211 | - | 29.2084 | 29.2086 | 29.2707 | 169.19 | 34.16 | 88.43 | 1059.73
Astoria | OR | 97103 | - | Clatsop | North Coast - 1 | 4C | Pacific Power | - | 35466 | 2016 | 2014 ORSC | No | No | No Solar |  | - | - | 2 | - | 2016-08-08 | 45 | 79 | 119 | 35% | 10.2 | 15.9 | 19.9 | 947.62 | 78.97 | 2064 | 18066 | 3 | 4 | Townhouse, end unit | No | Slab | 1174 | 59 |  | 15 |  |  |  |  | - | 87.0, 16.0, 47.0 | 3.0, 0.0, 0.0 | 21 | Between conditioned space and ambient, Between conditioned space and garage, Between cond and another cond unit (adiabatic) | 1622.0, 144.0, 735.0 | 3.0, 0.0, 0.0 | 21.0, 21.0, 21.0 | 21 | 120.0, 58.700001, 32.700001 | 0.25, 0.25, 0.25 | 0.29, 0.29, 0.29 | 0.25 | 0.29 | 211 | 49 | 11 | - | - | Conditioned area | 1 | 10 | Electric | HSPF | Air-source heat pump | Yes | Garage or open crawl space | 1 | 2.8 | Electric | Heat pump | 80 |  | 19 | SEER | 418 | 77.4 | - | CFM @ 50 Pascals | 100.0, 100.0 | Conditioned space, Conditioned space | 0.0, 0.0 | Yes | 100 | 4.1 | ACH @ 50 Pascals | Balanced | 100 | - | 1717.4723 | 341.3841 | - | 885.1797 | 5.8617 | 1.1651 | 3.0211 | - | 29.2084 | 29.2086 | 29.2707 | 171.21 | 34.03 | 88.43 | 1061.62
Astoria | OR | 97103 | - | Clatsop | North Coast - 1 | 4C | Pacific Power | - | 35467 | 2016 | 2014 ORSC | No | No | No Solar |  | - | - | 2 | - | 2016-08-08 | 45 | 79 | 119 | 35% | 10.3 | 15.9 | 19.9 | 949.59 | 79.13 | 2064 | 18066 | 3 | 4 | Townhouse, end unit | No | Slab | 1174 | 59 |  | 15 |  |  |  |  | - | 87.0, 16.0, 47.0 | 3.0, 0.0, 0.0 | 21 | Between conditioned space and ambient, Between conditioned space and garage, Between cond and another cond unit (adiabatic) | 1622.0, 144.0, 735.0 | 3.0, 0.0, 0.0 | 21.0, 21.0, 21.0 | 21 | 120.0, 58.700001, 32.700001 | 0.25, 0.25, 0.25 | 0.29, 0.29, 0.29 | 0.25 | 0.29 | 211 | 49 | 11 | - | - | Conditioned area | 1 | 10 | Electric | HSPF | Air-source heat pump | Yes | Garage or open crawl space | 1 | 2.8 | Electric | Heat pump | 80 |  | 19 | SEER | 418 | 77.4 | - | CFM @ 50 Pascals | 100.0, 100.0 | Conditioned space, Conditioned space | 0.0, 0.0 | Yes | 100 | 4.2 | ACH @ 50 Pascals | Balanced | 100 | - | 1737.7156 | 340.0968 | - | 885.1797 | 5.9308 | 1.1607 | 3.0211 | - | 29.2136 | 29.2086 | 29.2728 | 173.26 | 33.9 | 88.44 | 1063.59
Portland | OR | 97229 | Portland-Vancouver-Hillsboro, OR-WA | Washington | Portland Metro - 3 | 4C | Portland General Electric | NW Natural Gas | 35097 | 2016 | 2014 ORSC | No | No | No Solar |  | - | - | - | - | 2016-08-08 | 51 | 71 | 108 | 26% | 5.4 | 7.2 | 9.5 | 1021.2 | 85.1 | 2076 | 18490 | 2 | 4 | Single-family detached | No | Enclosed crawl space | 9.0, 837.0, 393.0 | 30.0, 30.0, 30.0 |  | 30 |  |  |  |  | - | 107.0, 38.0 | 0.0, 0.0 | 21 | Between conditioned space and ambient, Between conditioned space and garage | 2099.0, 346.0 | 0.0, 0.0 | 21.0, 21.0 | 21 | 65.0, 25.1, 48.0, 14.7, 41.599998, 26.5 | 0.3, 0.3, 0.3, 0.3, 0.3, 0.3 | 0.3, 0.3, 0.3, 0.3, 0.3, 0.3 | 0.3 | 0.3 | 221 | 19 | 12.3 | 38 | - | Attic | 1 | 92.1 | Natural gas | AFUE | Fuel-fired air distribution heater | No | Garage or open crawl space | 1 | 2.7 | Electric | Heat pump | 50 |  | - | - | 420.4 | 77.8 | 34 | CFM @ 50 Pascals | 50.0, 100.0, 50.0 | Attic, exposed, Attic, exposed, Conditioned space | 8.0, 8.0, 0.0 | No | 50 | 2.91 | ACH @ 50 Pascals | Air Cycler | 80 | 213.4879 | 184.4935 | - | - | 919.5137 | 21.9785 | - | 3.1383 | - | 9.9517 | - | 31.058 | 218.72 | - | 97.47 | 1231.2
Portland | OR | 97229 | Portland-Vancouver-Hillsboro, OR-WA | Washington | Portland Metro - 3 | 4C | Portland General Electric | NW Natural Gas | 35131 | 2016 | 2014 ORSC | No | No | No Solar |  | - | - | - | - | 2016-08-08 | 51 | 64 | 97 | 19% | 5.6 | 6.6 | 8.6 | 1071.13 | 89.26 | 1730 | 15416 | 2 | 4 | Single-family detached | No | Enclosed crawl space | 700.0, 330.0 | 30.0, 59.0 |  | 30 |  |  |  |  | - | 91.0, 19.0 | 0.0, 0.0 | 21 | Between conditioned space and ambient, Between conditioned space and garage | 779.0, 198.0, 1104.0 | 0.0, 0.0, 0.0 | 23.0, 23.0, 23.0 | 23 | 43.5, 12.5, 40.0, 12.5, 37.5, 61.0 | 0.3, 0.3, 0.3, 0.3, 0.3, 0.3 | 0.3, 0.3, 0.3, 0.3, 0.3, 0.3 | 0.3 | 0.3 | 207 | 30 | 9 | 49 | - | Conditioned area | 1 | 92.1 | Natural gas | AFUE | Fuel-fired air distribution heater | No | Conditioned area | 1 | 0.95 | Electric | Conventional | 50 |  | - | - | 348.3 | 129 | 100 | CFM @ 50 Pascals | 100.0, 95.0, 5.0 | Conditioned space, Conditioned space, Attic, exposed | 0.0, 0.0, 8.0 | Yes | 95 | 3.32 | ACH @ 50 Pascals | Air Cycler | 100 | 170.5421 | 167.5421 | - | - | 2507.4226 | 17.626 | - | 8.5578 | - | 10.0338 | - | 31.058 | 176.86 | - | 265.79 | 1281.13
Portland | OR | 97229 | Portland-Vancouver-Hillsboro, OR-WA | Washington | Portland Metro - 3 | 4C | Portland General Electric | NW Natural Gas | 35568 | 2016 | 2014 ORSC | No | No | No Solar |  | - | - | - | - | 2016-08-08 | 51 | 63 | 97 | 19% | 5.6 | 6.6 | 8.6 | 1070.36 | 89.2 | 1730 | 15416 | 2 | 4 | Single-family detached | No | Enclosed crawl space | 700.0, 330.0 | 30.0, 59.0 |  | 30 |  |  |  |  | - | 91.0, 19.0 | 0.0, 0.0 | 21 | Between conditioned space and ambient, Between conditioned space and garage | 779.0, 198.0, 1104.0 | 0.0, 0.0, 0.0 | 23.0, 23.0, 23.0 | 23 | 43.5, 12.5, 40.0, 12.5, 37.5, 61.0 | 0.3, 0.3, 0.3, 0.3, 0.3, 0.3 | 0.3, 0.3, 0.3, 0.3, 0.3, 0.3 | 0.3 | 0.3 | 207 | 30 | 9 | 49 | - | Conditioned area | 1 | 92.1 | Natural gas | AFUE | Fuel-fired air distribution heater | No | Conditioned area | 1 | 0.95 | Electric | Conventional | 50 |  | - | - | 350.3 | 129.8 | 100 | CFM @ 50 Pascals | 100.0, 95.0, 5.0 | Conditioned space, Conditioned space, Attic, exposed | 0.0, 0.0, 8.0 | Yes | 95 | 3.32 | ACH @ 50 Pascals | Air Cycler | 100 | 169.7156 | 167.5446 | - | - | 2507.4221 | 17.5434 | - | 8.5578 | - | 10.0371 | - | 31.058 | 176.09 | - | 265.79 | 1280.36
Portland | OR | 97229 | Portland-Vancouver-Hillsboro, OR-WA | Washington | Portland Metro - 3 | 4C | Portland General Electric | NW Natural Gas | 35569 | 2016 | 2014 ORSC | No | No | No Solar |  | - | - | - | - | 2016-08-08 | 51 | 60 | 91 | 16% | 5.4 | 6.2 | 8.1 | 1027.61 | 85.63 | 1542 | 13107 | 2 | 3 | Single-family detached | No | Enclosed crawl space | 53.0, 733.0, 79.0 | 30.0, 30.0, 59.0 |  | 30 |  |  |  |  | - | 97.0, 20.0 | 0.0, 0.0 | 21 | Between conditioned space and ambient, Between conditioned space and garage | 1779.0, 163.0 | 0.0, 0.0 | 23.0, 23.0 | 23 | 35.0, 41.0, 26.299999, 33.5, 8.0, 38.799999, 12.5 | 0.3, 0.3, 0.3, 0.3, 0.3, 0.3, 0.3 | 0.3, 0.3, 0.3, 0.3, 0.3, 0.3, 0.3 | 0.3 | 0.3 | 195 | 30 | 9 | 49 | - | Conditioned area | 1 | 92.1 | Natural gas | AFUE | Fuel-fired air distribution heater | No | Conditioned area | 1 | 0.95 | Electric | Conventional | 50 |  | - | - | 320.6 | 59.4 | 100 | CFM @ 50 Pascals | 100.0, 95.0, 5.0 | Conditioned space, Conditioned space, Attic, exposed | 0.0, 0.0, 8.0 | Yes | 95 | 3.75 | ACH @ 50 Pascals | Air Cycler | 100 | 183.5356 | 165.4869 | - | - | 2507.429 | 18.9184 | - | 8.5578 | - | 9.9778 | - | 31.058 | 188.76 | - | 265.79 | 1237.61
Oak Grove | OR | 97267 | Portland-Vancouver-Hillsboro, OR-WA | Clackamas | Portland Metro - 3 | 4C | Portland General Electric | NW Natural Gas | 30338 | 2016 | 2014 ORSC | No | No | No Solar |  | - | - | - | - | 2016-08-08 | 52 | 77 | 110 | 32% | 5.1 | 6.9 | 9.7 | 948.39 | 79.03 | 2140 | 19485 | 2 | 3 | Single-family detached | No | Enclosed crawl space | 1109.0, 10.0 | 38.0, 38.0 |  | 38 |  |  |  |  | - | 110.0, 22.0 | 0.0, 0.0 | 21 | Between conditioned space and ambient, Between conditioned space and garage | 1976.0, 198.0, 256.0 | 0.0, 0.0, 0.0 | 23.0, 23.0, 23.0 | - | 93.300003, 96.0, 22.799999, 82.0 | 0.28, 0.28, 0.28, 0.28 | 0.3, 0.3, 0.3, 0.3 | 0.28 | 0.3 | 294 | 35 | 9 | - | - | Garage or open crawl space | 1 | 95 | Natural gas | AFUE | Fuel-fired air distribution heater | No | Garage or open crawl space | 1 | 0.99 | Natural gas | Instant water heater | - |  | - | - | 433.4 | 80.3 | 49 | CFM @ 50 Pascals | 25.0, 25.0, 25.0, 25.0, 50.0, 50.0 | Enclosed crawl space, Enclosed crawl space, Attic, exposed, Attic, exposed, Conditioned space, Conditioned space | 8.0, 8.0, 8.0, 8.0, 0.0, 0.0 | No | 50 | 2.6 | ACH @ 50 Pascals | Exhaust Only | 100 | 201.975 | 455.1805 | - | 81.2629 | - | 21.751 | - | 8.1263 | - | 10.8782 | - | 9.351 | 236.61 | - | 75.99 | 1158.39
Gresham | OR | 97080 | Portland-Vancouver-Hillsboro, OR-WA | Multnomah | Portland Metro - 3 | 4C | Portland General Electric | NW Natural Gas | 35607 | 2016 | 2014 ORSC | No | No | No Solar |  | - | - | - | - | 2016-08-08 | 53 | 75 | 105 | 29% | 5.2 | 6.8 | 9.3 | 956.17 | 79.68 | 1985 | 19101 | 2 | 4 | Single-family detached | No | Enclosed crawl space | 941.0, 235.0 | 38.0, 38.0 |  | 38 |  |  |  |  | - | 108.0, 36.0 | 0.0, 0.0 | 21 | Between conditioned space and ambient, Between conditioned space and garage | 2110.0, 342.0, 32.0 | 0.0, 0.0, 0.0 | 23.0, 23.0, 23.0 | 23 | 24.299999, 20.5, 81.0, 107.800003 | 0.3, 0.3, 0.3, 0.3 | 0.29, 0.29, 0.29, 0.29 | 0.3 | 0.29 | 234 | 35.0, 0.0 | 9.0, 30.0 | 49 | 38 | Garage or open crawl space | 1 | 95 | Natural gas | AFUE | Fuel-fired air distribution heater | No | Garage or open crawl space | 1 | 0.82 | Natural gas | Instant water heater | - |  | - | - | 402 | 74.4 | 66 | CFM @ 50 Pascals | 50.0, 50.0, 40.0, 40.0, 10.0, 10.0 | Enclosed crawl space, Enclosed crawl space, Attic, exposed, Attic, exposed, Conditioned space, Conditioned space | 8.0, 8.0, 8.0, 8.0, 0.0, 0.0 | No | 10 | 2.34 | ACH @ 50 Pascals | Exhaust Only | 97 | 189.6043 | 376.775 | - | 98.1101 | - | 20.2464 | - | 9.811 | - | 10.7069 | - | 9.351 | 216.77 | - | 91.74 | 1166.17
Forest Grove | OR | 97116 | Portland-Vancouver-Hillsboro, OR-WA | Washington | Portland Metro - 3 | 4C | Forest Grove Light & Power | NW Natural Gas | 34063 | 2016 | 2014 ORSC | No | No | No Solar |  | - | - | - | - | 2016-08-08 | 54 | 72 | 103 | 25% | 2.3 | 3.2 | 4.7 | 653.19 | 54.43 | 1925 | 17325 | 1 | 3 | Single-family detached | No | Enclosed crawl space | 1925 | 38 |  | 38 |  |  |  |  | - | - | - | - | - | 1728.0, 378.0 | 0.0, 0.0 | 23.0, 23.0 | 23 | 81.0, 107.5, 8.0, 24.0 | 0.29, 0.29, 0.29, 0.29 | 0.3, 0.3, 0.3, 0.3 | 0.29 | 0.3 | 221 | 35 | 9 | 49 | - | Garage or open crawl space | 1 | 95.5 | Natural gas | AFUE | Fuel-fired air distribution heater | No | Garage or open crawl space | 1 | 0.82 | Natural gas | Instant water heater | - |  | - | - | 519.8 | 96.3 | 110 | CFM @ 50 Pascals | 50.0, 50.0, 40.0, 40.0, 10.0, 10.0 | Enclosed crawl space, Enclosed crawl space, Attic, exposed, Attic, exposed, Conditioned space, Conditioned space | 8.0, 8.0, 8.0, 8.0, 0.0, 0.0 | No | 10 | 2.9 | ACH @ 50 Pascals | Air Cycler | 100 | 202.6145 | 370.0587 | - | 98.1101 | - | 21.5244 | - | 9.811 | - | 9.7666 | - | 9.351 | 210.22 | - | 91.74 | 937.83
Oregon City | OR | 97045 | Portland-Vancouver-Hillsboro, OR-WA | Clackamas | Portland Metro - 3 | 4C | Portland General Electric | NW Natural Gas | 34803 | 2016 | 2014 ORSC | No | No | No Solar |  | - | - | - | - | 2016-08-08 | 54 | 83 | 110 | 35% | 5.3 | 7.4 | 9.7 | 976.39 | 81.37 | 2145 | 18696 | 2 | 3 | Single-family detached | No | Enclosed crawl space | 884.0, 377.0 | 28.6, 32.0 |  | 34 |  |  |  |  | - | 102 | - | 21 | Between conditioned space and ambient | 2132.0, 346.0, 28.0 | 0.0, 0.0, 21.0 | 23.0, 23.0, 0.0 | 23 | 194.0, 101.0, 33.0, 8.0 | 0.25, 0.25, 0.25, 0.25 | 0.26, 0.26, 0.26, 0.26 | 0.25 | 0.26 | 336 | 35.0, 0.0 | 9.0, 30.0 | 49 | 38 | Conditioned area | 1 | 96 | Natural gas | AFUE | Fuel-fired air distribution heater | Yes | Garage or open crawl space | 1 | 0.92 | Natural gas | Instant water heater | - |  | 14 | SEER | 434.4 | 80.4 | 100 | CFM @ 50 Pascals | 100.0, 100.0 | Conditioned space, Conditioned space | 0.0, 0.0 | Yes | 100 | 2.4 | ACH @ 50 Pascals | Exhaust Only | 100 | 204.9051 | 54.6603 | 578.231 | 87.446 | - | 20.6771 | 1.9735 | 8.7446 | - | 9.5265 | 30.9921 | 9.351 | 196.98 | 61.16 | 81.77 | 1186.39
Wilsonville | OR | 97070 | Portland-Vancouver-Hillsboro, OR-WA | Clackamas | Portland Metro - 3 | 4C | Portland General Electric | NW Natural Gas | 35660 | 2016 | 2014 ORSC | No | No | No Solar |  | - | - | - | - | 2016-08-08 | 54 | 65 | 97 | 18% | 5.9 | 7 | 8.6 | 1140.32 | 95.03 | 1730 | 15416 | 2 | 4 | Single-family detached | No | Enclosed crawl space | 700.0, 330.0 | 30.0, 59.0 |  | 30 |  |  |  |  | - | 91.0, 19.0 | 0.0, 0.0 | 21 | Between conditioned space and ambient, Between conditioned space and garage | 779.0, 198.0, 1104.0 | 0.0, 0.0, 0.0 | 23.0, 23.0, 23.0 | 23 | 43.5, 12.5, 40.0, 12.5, 37.5, 61.0 | 0.3, 0.3, 0.3, 0.3, 0.3, 0.3 | 0.3, 0.3, 0.3, 0.3, 0.3, 0.3 | 0.3 | 0.3 | 207 | 30 | 9 | - | - | Conditioned area | 1 | 92.1 | Natural gas | AFUE | Fuel-fired air distribution heater | No | Conditioned area | 1 | 0.95 | Electric | Conventional | 50 |  | 13 | SEER | 348.3 | 129 | 100 | CFM @ 50 Pascals | 100.0, 95.0, 5.0 | Conditioned space, Conditioned space, Attic, exposed | 0.0, 0.0, 8.0 | Yes | 95 | 3.67 | ACH @ 50 Pascals | Air Cycler | 100 | 172.5905 | 169.6542 | 634.0584 | - | 2507.3337 | 17.8381 | 2.164 | 8.5575 | - | 10.0342 | 30.9921 | 31.058 | 178.99 | 67.07 | 265.78 | 1350.32
Beaverton | OR | 97229 | Portland-Vancouver-Hillsboro, OR-WA | Washington | Portland Metro - 3 | 4C | Portland General Electric | NW Natural Gas | 34547 | 2016 | 2014 ORSC | No | No | No Solar |  | - | - | - | - | 2016-08-08 | 55 | 67 | 102 | 17% | 5.9 | 6.9 | 9 | 1125.6 | 93.8 | 1885 | 16142 | 2 | 4 | Single-family detached | No | Enclosed crawl space | 68.0, 873.0, 79.0 | 30.0, 30.0, 59.0 |  | 30 |  |  |  |  | - | 107.0, 23.0 | 0.0, 0.0 | 21 | Between conditioned space and ambient, Between conditioned space and garage | 2012.0, 209.0 | 0.0, 0.0 | 23.0, 23.0 | 23 | 59.0, 68.0, 16.700001, 12.5, 55.0, 40.0, 12.5 | 0.3, 0.3, 0.3, 0.3, 0.3, 0.3, 0.3 | 0.3, 0.3, 0.3, 0.3, 0.3, 0.3, 0.3 | 0.3 | 0.3 | 264 | 30 | 9 | 49 | - | Conditioned area | 1 | 92.1 | Natural gas | AFUE | Fuel-fired air distribution heater | No | Garage or open crawl space | 1 | 0.95 | Electric | Conventional | 50 |  | - | - | 381.7 | 70.7 | 88 | CFM @ 50 Pascals | 100.0, 90.0, 10.0 | Conditioned space, Conditioned space, Attic, exposed | 0.0, 0.0, 8.0 | No | 90 | 4.13 | ACH @ 50 Pascals | Air Cycler | 100 | 201.4115 | 176.8105 | - | - | 2539.8923 | 20.7446 | - | 8.6686 | - | 9.9612 | - | 31.058 | 206.64 | - | 269.23 | 1335.6
Beaverton | OR | 97003 | Portland-Vancouver-Hillsboro, OR-WA | Washington | Portland Metro - 3 | 4C | Portland General Electric | NW Natural Gas | 34734 | 2016 | 2014 ORSC | No | No | No Solar |  | - | - | - | - | 2016-08-08 | 55 | 85 | 113 | 34% | 5.5 | 7.7 | 9.9 | 1031.05 | 85.92 | 2240 | 19346 | 2 | 4 | Single-family detached | No | Enclosed crawl space | 914.0, 362.0, 104.0 | 30.0, 67.0, 30.0 |  | 30 |  |  |  |  | - | 94 | - | 21 | Between conditioned space and ambient | 2260.0, 346.0, 34.0 | 0.0, 0.0, 0.0 | 23.0, 23.0, 23.0 | - | 63.0, 162.0, 55.0, 47.0 | 0.25, 0.25, 0.25, 0.25 | 0.28, 0.28, 0.28, 0.28 | 0.25 | 0.28 | 327 | 38 | 11 | - | 38 | Conditioned area | 1 | 95 | Natural gas | AFUE | Fuel-fired air distribution heater | No | Conditioned area | 1 | 0.96 | Natural gas | Instant water heater | - |  | 14 | SEER | 453.6 | 84 | 100 | CFM @ 50 Pascals | 100.0, 100.0 | Conditioned space, Conditioned space | 0.0, 0.0 | Yes | 100 | 2.5 | ACH @ 50 Pascals | Exhaust Only | 100 | 198.8994 | 151.8854 | 679.3976 | 83.8024 | - | 20.4083 | 2.3188 | 8.3802 | - | 9.8813 | 30.9921 | 9.351 | 201.66 | 71.86 | 78.36 | 1241.05
West Linn | OR | 97068 | Portland-Vancouver-Hillsboro, OR-WA | Clackamas | Portland Metro - 3 | 4C | Portland General Electric | NW Natural Gas | 29872 | 2016 | 2014 ORSC | No | No | No Solar |  | - | - | - | - | 2016-08-08 | 55 | 80 | 110 | 31% | 5.3 | 7.1 | 9.7 | 971.89 | 80.99 | 2155 | 19045 | 2 | 3 | Single-family detached | No | Enclosed crawl space | 1110 | 38 |  | 38 |  |  |  |  | - | 146 | - | 21 | Between conditioned space and ambient | 2498.0, 16.0 | 0.0, 0.0 | 23.0, 23.0 | - | 100.0, 116.0, 77.0, 92.800003 | 0.3, 0.3, 0.3, 0.3 | 0.29, 0.29, 0.29, 0.29 | 0.3 | 0.29 | 386 | 35.0, 0.0 | 9.0, 30.0 | - | - | Attic | 1 | 95 | Natural gas | AFUE | Fuel-fired air distribution heater | No | Conditioned area | 1 | 0.99 | Natural gas | Instant water heater | - |  | - | - | 436.4 | 80.8 | 53 | CFM @ 50 Pascals | 50.0, 50.0, 50.0, 50.0 | Conditioned space, Conditioned space, Attic, exposed, Attic, exposed | 0.0, 0.0, 8.0, 8.0 | No | 50 | 2.45 | ACH @ 50 Pascals | Exhaust Only | 95 | 227.6898 | 460.8678 | - | 81.2629 | - | 24.3419 | - | 8.1263 | - | 10.7308 | - | 9.351 | 261.21 | - | 75.99 | 1181.89
Happy Valley | OR | 97015 | Portland-Vancouver-Hillsboro, OR-WA | Clackamas | Portland Metro - 3 | 4C | Portland General Electric | NW Natural Gas | 34399 | 2016 | 2014 ORSC | No | No | No Solar |  | - | - | - | - | 2016-08-08 | 56 | 63 | 96 | 11% | 5.1 | 5.7 | 8.5 | 931.78 | 77.65 | 1685 | 14334 | 2 | 3 | Townhouse, end unit | No | Enclosed crawl space | 23.0, 685.0, 292.0 | 30.0, 30.0, 30.0 |  | 30 |  |  |  |  | - | 75.0, 34.0, 25.0 | 0.0, 0.0, 0.0 | 21 | Between conditioned space and ambient, Between conditioned space and garage, Between cond and another cond unit (adiabatic) | 1405.0, 302.0, 620.0 | 0.0, 0.0, 0.0 | 21.0, 21.0, 11.0 | 11 | 3.0, 42.0, 45.0, 43.5, 18.0, 32.0 | 0.3, 0.3, 0.3, 0.3, 0.3, 0.3 | 0.3, 0.3, 0.3, 0.3, 0.3, 0.3 | 0.3 | 0.3 | 184 | 19 | 12.3 | 38 | - | Attic | 1 | 92.1 | Natural gas | AFUE | Fuel-fired air distribution heater | No | Garage or open crawl space | 1 | 0.58 | Natural gas | Conventional | 50 |  | - | - | 341.2 | 63.2 | 49 | CFM @ 50 Pascals | 50.0, 100.0, 50.0 | Attic, exposed, Attic, exposed, Conditioned space | 8.0, 8.0, 0.0 | No | 50 | 3.88 | ACH @ 50 Pascals | Air Cycler | 94 | 172.884 | 160.1546 | - | 164.0674 | - | 17.835 | - | 16.4067 | - | 9.995 | - | 9.351 | 178.26 | - | 153.42 | 1141.78
Happy Valley | OR | 97015 | Portland-Vancouver-Hillsboro, OR-WA | Clackamas | Portland Metro - 3 | 4C | Portland General Electric | NW Natural Gas | 34401 | 2016 | 2014 ORSC | No | No | No Solar |  | - | - | - | - | 2016-08-08 | 56 | 63 | 96 | 11% | 5.1 | 5.7 | 8.5 | 932.76 | 77.73 | 1685 | 14334 | 2 | 3 | Townhouse, end unit | No | Enclosed crawl space | 23.0, 685.0, 292.0 | 30.0, 30.0, 30.0 |  | 30 |  |  |  |  | - | 75.0, 34.0, 25.0 | 0.0, 0.0, 0.0 | 21 | Between conditioned space and ambient, Between conditioned space and garage, Between cond and another cond unit (adiabatic) | 1405.0, 302.0, 620.0 | 0.0, 0.0, 0.0 | 21.0, 21.0, 11.0 | 11 | 3.0, 42.0, 45.0, 43.5, 18.0, 32.0 | 0.3, 0.3, 0.3, 0.3, 0.3, 0.3 | 0.3, 0.3, 0.3, 0.3, 0.3, 0.3 | 0.3 | 0.3 | 184 | 19 | 12.3 | 38 | - | Attic | 1 | 92.1 | Natural gas | AFUE | Fuel-fired air distribution heater | No | Garage or open crawl space | 1 | 0.58 | Natural gas | Conventional | 50 |  | - | - | 341.2 | 63.2 | 51 | CFM @ 50 Pascals | 50.0, 100.0, 50.0 | Attic, exposed, Attic, exposed, Conditioned space | 8.0, 8.0, 0.0 | No | 50 | 3.92 | ACH @ 50 Pascals | Air Cycler | 94 | 173.7894 | 161.4551 | - | 164.0674 | - | 17.93 | - | 16.4067 | - | 9.9968 | - | 9.351 | 179.24 | - | 153.42 | 1142.76
Millersburg | OR | 97321 | - | Linn | Southern Willamette - 5 | 4C | Pacific Power | NW Natural Gas | 35113 | 2016 | 2014 ORSC | No | No | No Solar |  | - | - | - | - | 2016-08-08 | 56 | 63 | 95 | 11% | 8.3 | 9 | 12.8 | 933.44 | 77.79 | 1659 | 15097 | 1 | 4 | Single-family detached | No | Enclosed crawl space | 1659 | 30 |  | 30 |  |  |  |  | - | - | - | - | - | 1283.0, 302.0 | 0.0, 0.0 | 21.0, 21.0 | 21 | 42.700001, 25.0, 65.300003, 34.0 | 0.3, 0.3, 0.3, 0.3 | 0.3, 0.3, 0.3, 0.3 | 0.3 | 0.3 | 167 | 19 | 12.3 | 38 | - | Garage or open crawl space | 1 | 92.1 | Natural gas | AFUE | Fuel-fired air distribution heater | No | Garage or open crawl space | 1 | 0.62 | Natural gas | Conventional | 50 |  | - | - | 447.9 | 83 | 44 | CFM @ 50 Pascals | 5.0, 5.0, 95.0, 95.0 | Garage, Garage, Attic, exposed, Enclosed crawl space | 8.0, 8.0, 8.0, 8.0 | No | 0 | 3.81 | ACH @ 50 Pascals | Exhaust Only | 57.5 | 169.4299 | 189.4589 | - | 150.3058 | - | 17.5896 | - | 15.0306 | - | 10.0618 | - | 9.351 | 176.98 | - | 140.55 | 1131.44
West Linn | OR | 97068 | Portland-Vancouver-Hillsboro, OR-WA | Clackamas | Portland Metro - 3 | 4C | Portland General Electric | NW Natural Gas | 29871 | 2016 | 2014 ORSC | No | No | No Solar |  | - | - | - | - | 2016-08-08 | 56 | 80 | 110 | 29% | 5.4 | 7 | 9.7 | 1000.17 | 83.35 | 2155 | 19045 | 2 | 3 | Single-family detached | No | Enclosed crawl space | 1110 | 38 |  | 38 |  |  |  |  | - | 146 | - | 21 | Between conditioned space and ambient | 2498.0, 16.0 | 0.0, 0.0 | 23.0, 23.0 | 23 | 100.0, 116.0, 77.0, 92.800003 | 0.27, 0.27, 0.27, 0.27 | 0.3, 0.3, 0.3, 0.3 | 0.27 | 0.3 | 386 | 35.0, 0.0 | 9.0, 30.0 | 49 | - | Attic | 1 | 95 | Natural gas | AFUE | Fuel-fired air distribution heater | No | Conditioned area | 1 | 0.99 | Natural gas | Instant water heater | - |  | - | - | 436.4 | 80.8 | 49 | CFM @ 50 Pascals | 30.0, 30.0, 50.0, 50.0, 20.0, 20.0 | Enclosed crawl space, Enclosed crawl space, Attic, exposed, Attic, exposed, Conditioned space, Conditioned space | 8.0, 8.0, 8.0, 8.0, 0.0, 0.0 | No | 20 | 1.78 | ACH @ 50 Pascals | Air Cycler | 100 | 224.3784 | 482.8764 | - | 81.2629 | - | 24.0859 | - | 8.1263 | - | 10.8132 | - | 9.351 | 260.45 | - | 75.99 | 1210.17
Beaverton | OR | 97229 | Portland-Vancouver-Hillsboro, OR-WA | Washington | Portland Metro - 3 | 4C | Portland General Electric | NW Natural Gas | 33855 | 2016 | 2014 ORSC | No | No | No Solar |  | - | - | - | - | 2016-08-08 | 57 | 72 | 107 | 21% | 6.1 | 7.3 | 9.5 | 1164.65 | 97.05 | 2060 | 17578 | 2 | 4 | Single-family detached | No | Enclosed crawl space | 892.0, 279.0 | 30.0, 59.0 |  | 30 |  |  |  |  | - | 110.0, 28.0 | 0.0, 0.0 | 21 | Between conditioned space and ambient, Between conditioned space and garage | 2190.0, 254.0 | 0.0, 0.0 | 23.0, 23.0 | 23 | 61.0, 65.0, 16.700001, 24.0, 55.0, 46.0, 32.0, 14.0 | 0.3, 0.3, 0.3, 0.3, 0.3, 0.3, 0.3, 0.3 | 0.3, 0.3, 0.3, 0.3, 0.3, 0.3, 0.3, 0.3 | 0.3 | 0.3 | 214 | 30 | 9 | 49 | - | Conditioned area | 1 | 92.1 | Natural gas | AFUE | Fuel-fired air distribution heater | No | Conditioned area | 1 | 0.9 | Electric | Conventional | 50 |  | - | - | 417.2 | 77.3 | 100 | CFM @ 50 Pascals | 100.0, 95.0, 5.0 | Conditioned space, Conditioned space, Attic, exposed | 0.0, 0.0, 8.0 | Yes | 95 | 2.32 | ACH @ 50 Pascals | Air Cycler | 100 | 199.2329 | 185.2472 | - | - | 2692.791 | 20.5555 | - | 9.1904 | - | 9.9973 | - | 31.058 | 205.5 | - | 285.44 | 1374.65
Corvallis | OR | 97333 | Corvallis, OR | Benton | Southern Willamette - 5 | 4C | Pacific Power | NW Natural Gas | 34102 | 2016 | 2014 ORSC | No | No | No Solar |  | - | - | 2 | - | 2016-08-08 | 57 | 72 | 96 | 20% | 8.5 | 10 | 13 | 948.22 | 79.02 | 1701 | 14347 | 2 | 3 | Single-family detached | No | Enclosed crawl space | 739.0, 223.0 | 38.0, 48.0 |  | 38 |  |  |  |  | - | 97.0, 41.0 | 0.0, 0.0 | 21 | Between conditioned space and ambient, Between conditioned space and garage | 1961.0, 369.0 | 0.0, 0.0 | 23.0, 23.0 | - | 49.5, 154.0, 42.5, 29.0 | 0.29, 0.29, 0.29, 0.29 | 0.29, 0.29, 0.29, 0.29 | 0.29 | 0.29 | 275 | 35 | 9 | - | - | Conditioned area | 1 | 95 | Natural gas | AFUE | Fuel-fired air distribution heater | No | Garage or open crawl space | 1 | 0.62 | Natural gas | Conventional | 50 |  | 13 | SEER | 344.4525 | 63.7875 | 84 | CFM @ 50 Pascals | 100.0, 95.0, 5.0 | Conditioned space, Conditioned space, Attic, exposed | 0.0, 0.0, 8.0 | Yes | 95 | 2.9 | ACH @ 50 Pascals | Air Cycler | 100 | 184.0393 | 162.4533 | 578.4995 | 150.3058 | - | 18.9584 | 1.9744 | 15.0306 | - | 9.9124 | 29.2086 | 9.351 | 187.92 | 57.67 | 140.55 | 1146.22
Canby | OR | 97013 | Portland-Vancouver-Hillsboro, OR-WA | Clackamas | Portland Metro - 3 | 4C | Canby Utility Board | NW Natural Gas | 35632 | 2016 | 2014 ORSC | No | No | No Solar |  | - | - | - | - | 2016-08-08 | 57 | 77 | 110 | 25% | 2.4 | 3.5 | 5.1 | 696.74 | 58.06 | 2149 | 19663 | 1 | 4 | Single-family detached | No | Enclosed crawl space | 2149 | 30 |  | 30 |  |  |  |  | - | - | - | - | - | 1577.0, 455.0 | 0.0, 0.0 | 23.0, 23.0 | 23 | 30.0, 55.0, 142.0, 50.0 | 0.3, 0.3, 0.3, 0.3 | 0.3, 0.3, 0.3, 0.3 | 0.3 | 0.3 | 277 | 30.0, 0.0 | 9.0, 30.0 | - | 38 | Garage or open crawl space | 2 | 95.5 | Natural gas | AFUE | Fuel-fired air distribution heater | No | Garage or open crawl space | 1 | 0.99 | Natural gas | Instant water heater | - |  | - | - | 580.2 | 107.5 | 113 | CFM @ 50 Pascals | 10.0, 10.0, 45.0, 90.0, 45.0 | Garage, Garage, Attic, exposed, Attic, exposed, Enclosed crawl space | 8.0, 8.0, 8.0, 8.0, 8.0 | No | 0 | 2.51 | ACH @ 50 Pascals | Exhaust Only | 80 | 229.7299 | 282.3864 | - | 81.2629 | - | 23.9368 | - | 8.1263 | - | 9.6288 | - | 9.351 | 230.48 | - | 75.99 | 930.5
Hubbard | OR | 97032 | Salem, OR | Marion | Mid-Willamette - 4 | 4C | Portland General Electric | NW Natural Gas | 34156 | 2016 | 2014 ORSC | No | No | No Solar |  | - | - | - | - | 2016-08-08 | 58 | 68 | 97 | 14% | 5.2 | 6 | 8.6 | 955.81 | 79.65 | 1727 | 15716 | 1 | 3 | Single-family detached | No | Enclosed crawl space | 1727 | 30 |  | 30 |  |  |  |  | - | - | - | - | - | 1439.0, 369.0 | 0.0, 0.0 | 21.0, 21.0 | 21 | 63.0, 8.0, 171.300003 | 0.3, 0.3, 0.3 | 0.3, 0.3, 0.3 | 0.3 | 0.3 | 242 | 19 | 12.3 | - | - | Garage or open crawl space | 1 | 95 | Natural gas | AFUE | Fuel-fired air distribution heater | No | Garage or open crawl space | 1 | 0.62 | Natural gas | Conventional | 40 |  | - | - | 466.3 | 86.3 | 97 | CFM @ 50 Pascals | 5.0, 5.0, 50.0, 45.0, 95.0 | Garage, Garage, Enclosed crawl space, Attic, exposed, Attic, exposed | 8.0, 8.0, 8.0, 8.0, 8.0 | No | 0 | 2.49 | ACH @ 50 Pascals | Exhaust Only | 86 | 206.8923 | 239.5244 | - | 150.3057 | - | 21.5067 | - | 15.0306 | - | 10.1544 | - | 9.351 | 218.39 | - | 140.55 | 1165.81
Happy Valley | OR | 97015 | Portland-Vancouver-Hillsboro, OR-WA | Clackamas | Portland Metro - 3 | 4C | Portland General Electric | NW Natural Gas | 34403 | 2016 | 2014 ORSC | No | No | No Solar |  | - | - | - | - | 2016-08-08 | 58 | 65 | 100 | 11% | 5.4 | 6 | 8.8 | 999.78 | 83.32 | 1821 | 15523 | 2 | 4 | Townhouse, end unit | No | Enclosed crawl space | 21.0, 773.0, 258.0 | 30.0, 30.0, 30.0 |  | 30 |  |  |  |  | - | 81.0, 38.0, 25.0 | 0.0, 0.0, 0.0 | 21 | Between conditioned space and ambient, Between conditioned space and garage, Between cond and another cond unit (adiabatic) | 1478.0, 341.0, 620.0 | 0.0, 0.0, 0.0 | 21.0, 21.0, 11.0 | 11 | 3.0, 84.0, 21.0, 41.0, 32.0, 28.0 | 0.3, 0.3, 0.3, 0.3, 0.3, 0.3 | 0.3, 0.3, 0.3, 0.3, 0.3, 0.3 | 0.3 | 0.3 | 209 | 19 | 12.3 | 38 | - | Attic | 1 | 92.1 | Natural gas | AFUE | Fuel-fired air distribution heater | No | Garage or open crawl space | 1 | 0.58 | Natural gas | Conventional | 50 |  | - | - | 368.8 | 68.3 | 78 | CFM @ 50 Pascals | 50.0, 100.0, 50.0 | Attic, exposed, Attic, exposed, Conditioned space | 8.0, 8.0, 0.0 | No | 50 | 3.56 | ACH @ 50 Pascals | Air Cycler | 80 | 171.1191 | 183.7986 | - | 164.0674 | - | 17.7392 | - | 16.4067 | - | 10.0971 | - | 9.351 | 179.11 | - | 153.42 | 1209.78
Happy Valley | OR | 97015 | Portland-Vancouver-Hillsboro, OR-WA | Clackamas | Portland Metro - 3 | 4C | Portland General Electric | NW Natural Gas | 34405 | 2016 | 2014 ORSC | No | No | No Solar |  | - | - | - | - | 2016-08-08 | 58 | 65 | 100 | 11% | 5.4 | 6 | 8.8 | 999.25 | 83.27 | 1821 | 15523 | 2 | 4 | Townhouse, end unit | No | Enclosed crawl space | 21.0, 773.0, 258.0 | 30.0, 30.0, 30.0 |  | 30 |  |  |  |  | - | 81.0, 38.0, 25.0 | 0.0, 0.0, 0.0 | 21 | Between conditioned space and ambient, Between conditioned space and garage, Between cond and another cond unit (adiabatic) | 1478.0, 341.0, 620.0 | 0.0, 0.0, 0.0 | 21.0, 21.0, 11.0 | 11 | 3.0, 84.0, 21.0, 41.0, 32.0, 28.0 | 0.3, 0.3, 0.3, 0.3, 0.3, 0.3 | 0.3, 0.3, 0.3, 0.3, 0.3, 0.3 | 0.3 | 0.3 | 209 | 19 | 12.3 | 38 | - | Attic | 1 | 92.1 | Natural gas | AFUE | Fuel-fired air distribution heater | No | Garage or open crawl space | 1 | 0.58 | Natural gas | Conventional | 50 |  | - | - | 368.8 | 68.3 | 83 | CFM @ 50 Pascals | 50.0, 100.0, 50.0 | Attic, exposed, Attic, exposed, Conditioned space | 8.0, 8.0, 0.0 | No | 50 | 3.47 | ACH @ 50 Pascals | Air Cycler | 80 | 170.3182 | 185.8208 | - | 164.0674 | - | 17.666 | - | 16.4067 | - | 10.1087 | - | 9.351 | 178.58 | - | 153.42 | 1209.25
Oregon City | OR | 97045 | Portland-Vancouver-Hillsboro, OR-WA | Clackamas | Portland Metro - 3 | 4C | Portland General Electric | NW Natural Gas | 34103 | 2016 | 2014 ORSC | No | No | No Solar |  | - | - | - | - | 2016-08-08 | 59 | 94 | 121 | 37% | 5.7 | 8.4 | 10.6 | 1065.11 | 88.76 | 2511 | 23560 | 2 | 3 | Single-family detached | No | Enclosed crawl space | 1079.0, 349.0, 129.0 | 32.0, 36.0, 36.0 |  | 32 |  |  |  |  | - | 85.0, 6.0 | 0.0, 0.0 | 21 | Between conditioned space and ambient, Between conditioned space and garage | 2766.0, 394.0 | 0.0, 0.0 | 23.0, 23.0 | 23 | 11.0, 173.0, 81.0, 26.0 | 0.3, 0.25, 0.25, 0.25 | 0.3, 0.26, 0.26, 0.26 | 0.25 | 0.26 | 291 | 35 | 9 | 49 | - | Conditioned area | 1 | 96 | Natural gas | AFUE | Fuel-fired air distribution heater | Yes | Garage or open crawl space | 1 | 0.92 | Natural gas | Instant water heater | - |  | 14 | SEER | 508.5 | 94.2 | 100 | CFM @ 50 Pascals | 100.0, 100.0 | Conditioned space, Conditioned space | 8.0, 8.0 | Yes | 100 | 2 | ACH @ 50 Pascals | Exhaust Only | 100 | 235.1162 | 127.0838 | 603.7805 | 87.446 | - | 23.9454 | 2.0607 | 8.7446 | - | 9.7235 | 30.9921 | 9.351 | 232.83 | 63.86 | 81.77 | 1275.11
Talent | OR | 97540 | Medford, OR | Jackson | Southern - 6 | 4C | Pacific Power | Avista | 34967 | 2016 | 2014 ORSC | No | No | No Solar |  | - | - | - | - | 2016-08-08 | 59 | 80 | 102 | 25% | 10.2 | 13.6 | 13.7 | 1128.73 | 94.06 | 1895 | 18155 | 1 | 3 | Single-family detached | No | Enclosed crawl space | 1895 | 38 |  | 38 |  |  |  |  | - | - | - | - | - | 1909.0, 256.5 | 0.0, 0.0 | 23.0, 23.0 | 23 | 84.0, 45.0, 184.0, 77.0 | 0.35, 0.35, 0.35, 0.35 | 0.29, 0.29, 0.29, 0.29 | 0.35 | 0.29 | 390 | 35.0, 0.0 | 9.0, 30.0 | 49 | 38 | Attic | 1 | 96.5 | Natural gas | AFUE | Fuel-fired air distribution heater | Yes | Garage or open crawl space | 1 | 2.7 | Electric | Heat pump | 50 |  | 13 | SEER | 511.65 | 189.5 | 81 | CFM @ 50 Pascals | 100.0, 100.0 | Attic, exposed, Attic, exposed | 8.0, 8.0 | No | 0 | 3.3 | ACH @ 50 Pascals | Exhaust Only | 100 | 267.4951 | 320.9845 | 1485.7863 | - | 919.1158 | 27.845 | 5.0709 | 3.1369 | - | 11.2941 | 29.3336 | 29.3018 | 314.49 | 148.75 | 91.92 | 1320.73
Hillsboro | OR | 97124 | Portland-Vancouver-Hillsboro, OR-WA | Washington | Portland Metro - 3 | 4C | Portland General Electric | NW Natural Gas | 26451 | 2016 | 2014 ORSC | No | No | No Solar |  | - | - | - | - | 2016-08-08 | 59 | 79 | 114 | 25% | 5.7 | 7.1 | 10 | 1049.08 | 87.42 | 2270 | 19648 | 2 | 4 | Single-family detached | No | Enclosed crawl space | 960.0, 416.0 | 38.0, 38.0 |  | 38 |  |  |  |  | - | 106.0, 37.0 | 0.0, 0.0 | 21 | Between conditioned space and ambient, Between conditioned space and garage | 2194.0, 333.0 | 0.0, 0.0 | 23.0, 23.0 | 23 | 90.0, 152.0, 16.0, 40.0 | 0.3, 0.3, 0.3, 0.3 | 0.3, 0.3, 0.3, 0.3 | 0.3 | 0.3 | 298 | 35 | 9 | 49 | - | Garage or open crawl space | 1 | 95.5 | Natural gas | AFUE | Fuel-fired air distribution heater | No | Garage or open crawl space | 1 | 0.82 | Natural gas | Instant water heater | - |  | - | - | 459.7 | 85.1 | 93 | CFM @ 50 Pascals | 40.0, 40.0, 40.0, 40.0, 20.0, 20.0 | Enclosed crawl space, Enclosed crawl space, Attic, exposed, Attic, exposed, Conditioned space, Conditioned space | 8.0, 8.0, 8.0, 8.0, 0.0, 0.0 | No | 20 | 3.55 | ACH @ 50 Pascals | Air Cycler | 100 | 231.3231 | 368.6329 | - | 98.1101 | - | 24.3904 | - | 9.811 | - | 10.4484 | - | 9.351 | 254.84 | - | 91.74 | 1259.08
Happy Valley | OR | 97086 | Portland-Vancouver-Hillsboro, OR-WA | Clackamas | Portland Metro - 3 | 4C | Portland General Electric | NW Natural Gas | 35946 | 2016 | 2014 ORSC | No | No | No Solar |  | - | - | - | - | 2016-08-08 | 59 | 83 | 128 | 26% | 6.2 | 8.3 | 11.2 | 1166.85 | 97.24 | 2712 | 24223 | 2 | 4 | Single-family detached | No | Enclosed crawl space | 73.0, 1128.0, 383.0 | 30.0, 30.0, 30.0 |  | 30 |  |  |  |  | - | 112.0, 10.0, 32.0 | 0.0, 0.0, 0.0 | 21 | Between conditioned space and ambient, Between conditioned space and ambient, Between conditioned space and garage | 2481.0, 287.0 | 0.0, 0.0 | 21.0, 21.0 | 21 | 8.8, 16.0, 81.0, 51.0, 32.0, 52.0, 17.0 | 0.3, 0.3, 0.3, 0.3, 0.3, 0.3, 0.3 | 0.3, 0.3, 0.3, 0.3, 0.3, 0.3, 0.3 | 0.3 | 0.3 | 258 | 19 | 12.3 | - | - | Attic | 1 | 92.1 | Natural gas | AFUE | Fuel-fired air distribution heater | No | Garage or open crawl space | 1 | 2.7 | Electric | Heat pump | 50 |  | - | - | 549.2 | 101.7 | 50 | CFM @ 50 Pascals | 50.0, 100.0, 50.0 | Attic, exposed, Attic, exposed, Conditioned space | 8.0, 8.0, 0.0 | No | 50 | 2.6 | ACH @ 50 Pascals | Air Cycler | 81 | 265.7921 | 226.9626 | - | - | 919.5137 | 27.3538 | - | 3.1383 | - | 9.9445 | - | 31.058 | 272.02 | - | 97.47 | 1376.85
Happy Valley | OR | 97015 | Portland-Vancouver-Hillsboro, OR-WA | Clackamas | Portland Metro - 3 | 4C | Portland General Electric | NW Natural Gas | 35115 | 2016 | 2014 ORSC | No | No | No Solar |  | - | - | - | - | 2016-08-08 | 60 | 72 | 102 | 16% | 5.5 | 6.4 | 9 | 1014.55 | 84.55 | 1874 | 16601 | 2 | 4 | Single-family detached | No | Enclosed crawl space | 110.0, 711.0, 342.0 | 30.0, 30.0, 30.0 |  | 30 |  |  |  |  | - | 93.0, 18.0 | 0.0, 0.0 | 21 | Between conditioned space and ambient, Between conditioned space and garage | 2077.0, 158.0 | 0.0, 0.0 | 21.0, 21.0 | 21 | 32.0, 43.0, 123.5, 31.0 | 0.3, 0.3, 0.3, 0.3 | 0.3, 0.3, 0.3, 0.3 | 0.3 | 0.3 | 230 | - | 40 | 38 | - | Attic | 1 | 92.1 | Natural gas | AFUE | Fuel-fired air distribution heater | No | Garage or open crawl space | 1 | 0.6 | Natural gas | Conventional | 50 |  | - | - | 379.5 | 70.3 | 58 | CFM @ 50 Pascals | 50.0, 100.0, 50.0 | Attic, exposed, Attic, exposed, Conditioned space | 8.0, 8.0, 0.0 | No | 50 | 2.47 | ACH @ 50 Pascals | Air Cycler | 88 | 196.114 | 184.2394 | - | 157.97 | - | 20.2402 | - | 15.797 | - | 10.004 | - | 9.351 | 202.48 | - | 147.72 | 1224.55
Oak Grove | OR | 97267 | Portland-Vancouver-Hillsboro, OR-WA | Clackamas | Portland Metro - 3 | 4C | Portland General Electric | NW Natural Gas | 30344 | 2016 | 2014 ORSC | No | No | No Solar |  | - | - | - | - | 2016-08-08 | 60 | 84 | 111 | 27% | 5.6 | 7.3 | 9.8 | 1022.21 | 85.18 | 2190 | 19935 | 2 | 3 | Single-family detached | No | Enclosed crawl space | 1010.0, 311.0 | 38.0, 38.0 |  | 38 |  |  |  |  | - | 100.0, 39.0 | 0.0, 0.0 | 21 | Between conditioned space and ambient, Between conditioned space and garage | 2310.0, 351.0, 147.0 | 0.0, 0.0, 0.0 | 23.0, 23.0, 23.0 | 23 | 84.5, 89.800003, 33.299999, 103.5 | 0.3, 0.3, 0.3, 0.3 | 0.3, 0.3, 0.3, 0.3 | 0.3 | 0.3 | 311 | 35.0, 0.0 | 9.0, 30.0 | - | 38 | Garage or open crawl space | 1 | 95 | Natural gas | AFUE | Fuel-fired air distribution heater | No | Conditioned area | 1 | 0.99 | Natural gas | Instant water heater | - |  | - | - | 443.5 | 82.1 | 75 | CFM @ 50 Pascals | 15.0, 15.0, 15.0, 15.0, 70.0, 70.0 | Enclosed crawl space, Enclosed crawl space, Attic, exposed, Attic, exposed, Conditioned space, Conditioned space | 8.0, 8.0, 8.0, 8.0, 0.0, 0.0 | No | 70 | 4.27 | ACH @ 50 Pascals | Exhaust Only | 100 | 281.7742 | 512.96 | - | 81.2629 | - | 29.9281 | - | 8.1263 | - | 10.5982 | - | 9.351 | 317.18 | - | 75.99 | 1232.21
Portland | OR | 97229 | Portland-Vancouver-Hillsboro, OR-WA | Multnomah | Portland Metro - 3 | 4C | Portland General Electric | NW Natural Gas | 35629 | 2016 | 2014 ORSC | No | No | No Solar |  | - | - | - | - | 2016-08-08 | 60 | 81 | 122 | 25% | 6.1 | 8.1 | 10.7 | 1148.86 | 95.74 | 2532 | 22479 | 2 | 4 | Single-family detached | No | Enclosed crawl space | 188.0, 985.0, 374.0 | 30.0, 30.0, 30.0 |  | 30 |  |  |  |  | - | 118.0, 39.0 | 0.0, 0.0 | 21 | Between conditioned space and ambient, Between conditioned space and garage | 2444.0, 313.0 | 0.0, 0.0 | 21.0, 21.0 | 21 | 12.0, 71.0, 44.200001, 56.0, 56.0, 32.0 | 0.3, 0.3, 0.3, 0.3, 0.3, 0.3 | 0.32, 0.32, 0.32, 0.32, 0.32, 0.32 | 0.3 | 0.32 | 271 | 19 | 12.3 | - | - | Attic | 1 | 92.1 | Natural gas | AFUE | Fuel-fired air distribution heater | No | Garage or open crawl space | 1 | 2.7 | Electric | Heat pump | 50 |  | - | - | 512.7 | 95 | 47 | CFM @ 50 Pascals | 50.0, 100.0, 50.0 | Attic, exposed, Attic, exposed, Conditioned space | 8.0, 8.0, 0.0 | No | 50 | 2.82 | ACH @ 50 Pascals | Air Cycler | 82 | 276.9759 | 225.3593 | - | - | 919.5137 | 28.4667 | - | 3.1383 | - | 9.9164 | - | 31.058 | 282.29 | - | 97.47 | 1358.86
Hubbard | OR | 97032 | Salem, OR | Marion | Mid-Willamette - 4 | 4C | Portland General Electric | NW Natural Gas | 35940 | 2016 | 2014 ORSC | No | No | No Solar |  | - | - | - | - | 2016-08-08 | 60 | 68 | 97 | 11% | 5.4 | 6 | 8.6 | 978.94 | 81.58 | 1727 | 15716 | 1 | 3 | Single-family detached | No | Enclosed crawl space | 1727 | 30 |  | 30 |  |  |  |  | - | - | - | - | - | 1439.0, 369.0 | 0.0, 0.0 | 21.0, 21.0 | 21 | 63.0, 8.0, 171.300003 | 0.3, 0.3, 0.3 | 0.3, 0.3, 0.3 | 0.3 | 0.3 | 242 | 19 | 12.3 | - | - | Garage or open crawl space | 1 | 95 | Natural gas | AFUE | Fuel-fired air distribution heater | No | Garage or open crawl space | 1 | 0.6 | Natural gas | Conventional | 50 |  | - | - | 466.3 | 86.3 | 57 | CFM @ 50 Pascals | 5.0, 5.0, 95.0, 95.0 | Garage, Garage, Enclosed crawl space, Attic, exposed | 8.0, 8.0, 8.0, 8.0 | No | 0 | 3.9 | ACH @ 50 Pascals | Exhaust Only | 80 | 218.8381 | 215.4782 | - | 157.97 | - | 22.6192 | - | 15.797 | - | 10.0354 | - | 9.351 | 226.99 | - | 147.72 | 1188.94
Portland | OR | 97229 | Portland-Vancouver-Hillsboro, OR-WA | Clackamas | Portland Metro - 3 | 4C | Portland General Electric | NW Natural Gas | 29829 | 2016 | 2014 ORSC | No | Yes | No Solar |  | - | - | - | - | 2016-08-08 | 61 | 103 | 134 | 40% | 6.1 | 9 | 11.7 | 1133.64 | 94.47 | 2925 | 29651 | 2 | 5 | Single-family detached | No | Enclosed crawl space | 1262.0, 600.0, 17.0 | 38.0, 50.400002, 50.400002 |  | 38 |  |  |  |  | - | 123.0, 45.0 | 0.0, 0.0 | 21 | Between conditioned space and ambient, Between conditioned space and garage | 2850.0, 450.0 | 0.0, 0.0 | 23.0, 23.0 | - | 129.600006, 208.5, 68.0, 27.5 | 0.3, 0.3, 0.3, 0.3 | 0.3, 0.3, 0.3, 0.3 | 0.3 | 0.3 | 434 | 38 | 11 | - | - | Conditioned area | 1 | 96 | Natural gas | AFUE | Fuel-fired air distribution heater | Yes | Garage or open crawl space | 1 | 0.97 | Natural gas | Instant water heater | - |  | - | - | 592.3 | 109.7 | 55 | CFM @ 50 Pascals | 100.0, 100.0 | Conditioned space, Conditioned space | 0.0, 0.0 | Yes | 100 | 1.51 | ACH @ 50 Pascals | Air Cycler | 87 | 227.2682 | 104.7212 | - | 82.9384 | - | 23.0842 | - | 8.2938 | - | 9.6665 | - | 9.351 | 223.14 | - | 77.56 | 1343.64
Portland | OR | 97229 | Portland-Vancouver-Hillsboro, OR-WA | Washington | Portland Metro - 3 | 4C | Portland General Electric | NW Natural Gas | 30573 | 2016 | 2014 ORSC | No | Yes | No Solar |  | 2 | - | - | - | 2016-08-08 | 61 | 99 | 125 | 38% | 6.1 | 8.9 | 11 | 1139.15 | 94.93 | 2633 | 25251 | 2 | 4 | Single-family detached | No | Enclosed crawl space | 1122.0, 431.0 | 38.0, 50.400002 |  | 38 |  |  |  |  | - | 119.0, 44.0 | 0.0, 0.0 | 21 | Between conditioned space and ambient, Between conditioned space and garage | 2693.0, 440.0 | 0.0, 0.0 | 23.0, 23.0 | 23 | 120.300003, 216.800003, 82.0, 16.0 | 0.3, 0.3, 0.3, 0.3 | 0.3, 0.3, 0.3, 0.3 | 0.3 | 0.3 | 435 | 38 | 11 | 49 | 38 | Conditioned area | 1 | 96 | Natural gas | AFUE | Fuel-fired air distribution heater | Yes | Garage or open crawl space | 1 | 0.97 | Natural gas | Instant water heater | - |  | 13 | SEER | 533.2 | 98.7 | 89 | CFM @ 50 Pascals | 100.0, 100.0 | Conditioned space, Conditioned space | 0.0, 0.0 | Yes | 100 | 1.98 | ACH @ 50 Pascals | Air Cycler | 100 | 234.0198 | 103.1229 | 889.1229 | 82.9384 | - | 23.7539 | 3.0345 | 8.2938 | - | 9.652 | 30.9921 | 9.351 | 229.27 | 94.05 | 77.56 | 1349.15
Redmond | OR | 97756 | Bend, OR | Deschutes | Central - 8 | 5B | Pacific Power | Cascade Natural Gas | 34327 | 2016 | 2014 ORSC | No | No | No Solar |  | 2 | - | - | - | 2016-08-08 | 61 | 78 | 102 | 20% | 9 | 12.3 | 12.9 | 975.49 | 81.29 | 1801 | 16389 | 1 | 3 | Single-family detached | No | Enclosed crawl space | 1801 | 30 |  | 30 |  |  |  |  | - | - | - | - | - | 1665.0, 337.0 | 0.0, 0.0 | 21.0, 21.0 | 21 | 35.0, 80.800003, 50.0, 7.5 | 0.3, 0.3, 0.3, 0.3 | 0.28, 0.28, 0.28, 0.28 | 0.3 | 0.28 | 173 | 19.0, 0.0 | 12.3, 32.0 | 38 | 30 | Attic | 1 | 92.1 | Natural gas | AFUE | Fuel-fired air distribution heater | No | Garage or open crawl space | 1 | 2.7 | Electric | Heat pump | 50 |  | - | - | 486.3 | 90.1 | 68 | CFM @ 50 Pascals | 100.0, 100.0 | Attic, exposed, Attic, exposed | 8.0, 8.0 | No | 0 | 4.21 | ACH @ 50 Pascals | Exhaust Only | 100 | 345.7162 | 290.2968 | - | - | 978.6951 | 35.5624 | - | 3.3403 | - | 9.0875 | - | 29.2707 | 323.17 | - | 97.77 | 1125.49
Redmond | OR | 97756 | Bend, OR | Deschutes | Central - 8 | 5B | Pacific Power | Cascade Natural Gas | 34328 | 2016 | 2014 ORSC | No | No | No Solar |  | 2 | - | - | - | 2016-08-08 | 61 | 77 | 102 | 18% | 9 | 12.2 | 12.9 | 974.81 | 81.23 | 1801 | 16389 | 1 | 3 | Single-family detached | No | Enclosed crawl space | 1801 | 30 |  | 30 |  |  |  |  | - | - | - | - | - | 1665.0, 337.0 | 0.0, 0.0 | 21.0, 21.0 | 21 | 35.0, 80.800003, 50.0, 7.5 | 0.3, 0.3, 0.3, 0.3 | 0.28, 0.28, 0.28, 0.28 | 0.3 | 0.28 | 173 | 19.0, 0.0 | 12.3, 32.0 | 38 | 30 | Attic | 1 | 92.1 | Natural gas | AFUE | Fuel-fired air distribution heater | No | Garage or open crawl space | 1 | 2.7 | Electric | Heat pump | 50 |  | - | - | 486.3 | 90.1 | 79 | CFM @ 50 Pascals | 100.0, 100.0 | Attic, exposed, Attic, exposed | 8.0, 8.0 | No | 0 | 4.7 | ACH @ 50 Pascals | Exhaust Only | 100 | 343.7419 | 300.3468 | - | - | 978.6951 | 35.3993 | - | 3.3403 | - | 9.1102 | - | 29.2707 | 322.49 | - | 97.77 | 1124.81
Oak Grove | OR | 97267 | Portland-Vancouver-Hillsboro, OR-WA | Clackamas | Portland Metro - 3 | 4C | Portland General Electric | NW Natural Gas | 30348 | 2016 | 2014 ORSC | No | No | No Solar |  | - | - | - | - | 2016-08-08 | 61 | 87 | 119 | 30% | 5.8 | 7.7 | 10.5 | 1080.11 | 90.01 | 2445 | 22005 | 2 | 4 | Single-family detached | No | Enclosed crawl space | 1850 | 38 |  | 38 |  |  |  |  | - | 112 | - | 21 | Between conditioned space and ambient | 1802.0, 360.0, 555.0 | 0.0, 0.0, 0.0 | 23.0, 23.0, 23.0 | 23 | 109.0, 101.800003, 6.0, 67.5 | 0.3, 0.3, 0.3, 0.3 | 0.3, 0.3, 0.3, 0.3 | 0.3 | 0.3 | 284 | 35.0, 0.0 | 9.0, 30.0 | - | 38 | Garage or open crawl space | 1 | 95 | Natural gas | AFUE | Fuel-fired air distribution heater | No | Conditioned area | 1 | 0.99 | Natural gas | Instant water heater | - |  | - | - | 495.1 | 91.7 | 59 | CFM @ 50 Pascals | 15.0, 15.0, 15.0, 15.0, 70.0, 70.0 | Enclosed crawl space, Enclosed crawl space, Attic, exposed, Attic, exposed, Conditioned space, Conditioned space | 8.0, 8.0, 8.0, 8.0, 0.0, 0.0 | No | 70 | 3.67 | ACH @ 50 Pascals | Exhaust Only | 100 | 257.9634 | 531.3918 | - | 81.2629 | - | 27.61 | - | 8.1263 | - | 10.7539 | - | 9.351 | 296.92 | - | 75.99 | 1290.11
Bend | OR | 97702 | Bend, OR | Deschutes | Central - 8 | 5B | Pacific Power | Cascade Natural Gas | 32847 | 2016 | 2014 ORSC | No | No | No Solar |  | - | - | - | - | 2016-08-08 | 62 | 86 | 86 | 28% | 8.8 | 10.5 | 11 | 958.61 | 79.88 | 1428 | 15830 | 2 | 2 | Single-family detached | No | Enclosed crawl space | 972 | 38 |  | 38 |  |  |  |  | - | 88 | - | 21 | Between conditioned space and ambient | 1712.0, 180.0 | 0.0, 0.0 | 21.0, 21.0 | - | 135.300003, 103.599998, 41.5, 106.599998 | 0.3, 0.3, 0.3, 0.3 | 0.32, 0.32, 0.32, 0.32 | 0.3 | 0.32 | 387 | 37 | 10 | - | 48 | Garage or open crawl space | 1 | 95.5 | Natural gas | AFUE | Fuel-fired air distribution heater | No | Garage or open crawl space | 1 | 0.95 | Natural gas | Instant water heater | - |  | 13 | SEER | 289.2 | 53.6 | 43 | CFM @ 50 Pascals | 50.0, 50.0, 50.0, 50.0 | Enclosed crawl space, Enclosed crawl space, Attic, exposed, Attic, exposed | 8.0, 8.0, 8.0, 8.0 | No | 0 | 3.35 | ACH @ 50 Pascals | Exhaust Only | 50 | 289.0086 | 400.2159 | 760.9208 | 90.0613 | - | 30.2668 | 2.597 | 9.0061 | - | 9.4449 | 29.2086 | 8.529 | 285.87 | 75.85 | 76.81 | 1108.61
Portland | OR | 97229 | Portland-Vancouver-Hillsboro, OR-WA | Multnomah | Portland Metro - 3 | 4C | Portland General Electric | NW Natural Gas | 35834 | 2016 | 2014 ORSC | No | No | No Solar |  | - | - | - | - | 2016-08-08 | 62 | 72 | 106 | 13% | 5.7 | 6.5 | 9.4 | 1055.92 | 87.99 | 2023 | 18100 | 2 | 4 | Single-family detached | No | Enclosed crawl space | 41.0, 857.0, 268.0 | 30.0, 30.0, 30.0 |  | 30 |  |  |  |  | - | 105.0, 32.0 | 0.0, 0.0 | 21 | Between conditioned space and ambient, Between conditioned space and garage | 2184.0, 289.0 | 0.0, 0.0 | 21.0, 21.0 | 21 | 5.3, 12.5, 76.0, 17.0 | 0.3, 0.3, 0.3, 0.3 | 0.3, 0.3, 0.3, 0.3 | 0.3 | 0.3 | 111 | 19 | 12.3 | 38 | - | Attic | 1 | 92.1 | Natural gas | AFUE | Fuel-fired air distribution heater | No | Garage or open crawl space | 1 | 0.6 | Natural gas | Conventional | 50 |  | - | - | 395.1 | 73.2 | 85 | CFM @ 50 Pascals | 50.0, 50.0, 100.0 | Conditioned space, Attic, exposed, Attic, exposed | 0.0, 8.0, 8.0 | No | 50 | 3.23 | ACH @ 50 Pascals | Air Cycler | 81 | 205.1352 | 199.1067 | - | 157.97 | - | 21.1931 | - | 15.797 | - | 10.0256 | - | 9.351 | 212.47 | - | 147.72 | 1265.92
Portland | OR | 97229 | Portland-Vancouver-Hillsboro, OR-WA | Multnomah | Portland Metro - 3 | 4C | Portland General Electric | NW Natural Gas | 35854 | 2016 | 2014 ORSC | No | No | No Solar |  | - | - | - | - | 2016-08-08 | 62 | 72 | 106 | 13% | 5.8 | 6.5 | 9.4 | 1061.24 | 88.44 | 2023 | 18100 | 2 | 4 | Single-family detached | No | Enclosed crawl space | 41.0, 857.0, 268.0 | 30.0, 30.0, 30.0 |  | 30 |  |  |  |  | - | 105.0, 32.0 | 0.0, 0.0 | 21 | Between conditioned space and ambient, Between conditioned space and garage | 2184.0, 289.0 | 0.0, 0.0 | 21.0, 21.0 | 21 | 5.3, 12.5, 76.0, 17.0 | 0.3, 0.3, 0.3, 0.3 | 0.3, 0.3, 0.3, 0.3 | 0.3 | 0.3 | 111 | 19 | 12.3 | 38 | - | Attic | 1 | 92.1 | Natural gas | AFUE | Fuel-fired air distribution heater | No | Garage or open crawl space | 1 | 0.6 | Natural gas | Conventional | 50 |  | - | - | 395.1 | 73.2 | 79 | CFM @ 50 Pascals | 50.0, 50.0, 100.0 | Conditioned space, Attic, exposed, Attic, exposed | 0.0, 8.0, 8.0 | No | 50 | 3.56 | ACH @ 50 Pascals | Air Cycler | 81 | 210.9188 | 198.3288 | - | 157.97 | - | 21.7688 | - | 15.797 | - | 10.0046 | - | 9.351 | 217.79 | - | 147.72 | 1271.24
Oregon City | OR | 97045 | Portland-Vancouver-Hillsboro, OR-WA | Clackamas | Portland Metro - 3 | 4C | Portland General Electric | NW Natural Gas | 34536 | 2016 | 2014 ORSC | No | No | No Solar |  | - | - | - | - | 2016-08-08 | 63 | 91 | 133 | 29% | 6.5 | 8.9 | 11.6 | 1222.97 | 101.91 | 2886 | 24328 | 3 | 4 | Single-family detached | No | Enclosed crawl space | 951.0, 489.0 | 30.0, 30.0 |  | 30 |  |  |  |  | - | 114.0, 46.0 | 0.0, 0.0 | 21 | Between conditioned space and ambient, Between conditioned space and garage | 3149.0, 419.0 | 0.0, 0.0 | 21.0, 21.0 | 21 | 7.5, 70.0, 24.0, 70.0, 20.0, 50.0 | 0.3, 0.3, 0.3, 0.3, 0.3, 0.3 | 0.3, 0.3, 0.3, 0.3, 0.3, 0.3 | 0.3 | 0.3 | 242 | 19 | 12.3 | 38 | - | Attic | 1 | 92.1 | Natural gas | AFUE | Fuel-fired air distribution heater | No | Garage or open crawl space | 1 | 2.7 | Electric | Heat pump | 50 |  | - | - | 584.4 | 108.2 | 44 | CFM @ 50 Pascals | 50.0, 100.0, 50.0 | Attic, exposed, Attic, exposed, Conditioned space | 8.0, 8.0, 0.0 | No | 50 | 2.18 | ACH @ 50 Pascals | Air Cycler | 81 | 297.1936 | 237.8416 | - | - | 919.5137 | 30.5311 | - | 3.1383 | - | 9.907 | - | 31.058 | 302.47 | - | 97.47 | 1432.97
Portland | OR | 97229 | Portland-Vancouver-Hillsboro, OR-WA | Washington | Portland Metro - 3 | 4C | Portland General Electric | NW Natural Gas | 35112 | 2016 | 2014 ORSC | No | No | No Solar |  | - | - | - | - | 2016-08-08 | 63 | 91 | 133 | 29% | 6.5 | 8.9 | 11.6 | 1221.97 | 101.83 | 2886 | 25279 | 3 | 4 | Single-family detached | No | Enclosed crawl space | 951.0, 489.0 | 30.0, 30.0 |  | 30 |  |  |  |  | - | 114.0, 46.0 | 0.0, 0.0 | 21 | Between conditioned space and ambient, Between conditioned space and garage | 2695.0, 419.0, 454.0 | 0.0, 0.0, 0.0 | 21.0, 21.0, 21.0 | 21 | 7.5, 70.0, 24.0, 70.0, 20.0, 50.0 | 0.3, 0.3, 0.3, 0.3, 0.3, 0.3 | 0.3, 0.3, 0.3, 0.3, 0.3, 0.3 | 0.3 | 0.3 | 241.5 | 19 | 12.3 | 38 | - | Attic | 1 | 92.1 | Natural gas | AFUE | Fuel-fired air distribution heater | No | Garage or open crawl space | 1 | 2.7 | Electric | Heat pump | 50 |  | - | - | 584.4 | 108.2 | 72 | CFM @ 50 Pascals | 50.0, 100.0, 50.0 | Attic, exposed, Attic, exposed, Conditioned space | 8.0, 8.0, 0.0 | No | 50 | 2.11 | ACH @ 50 Pascals | Air Cycler | 81 | 294.8671 | 248.8768 | - | - | 919.5137 | 30.3361 | - | 3.1383 | - | 9.9376 | - | 31.058 | 301.47 | - | 97.47 | 1431.97
Portland | OR | 97229 | Portland-Vancouver-Hillsboro, OR-WA | Washington | Portland Metro - 3 | 4C | Portland General Electric | NW Natural Gas | 31662 | 2016 | 2014 ORSC | No | Yes | No Solar |  | 3 | - | - | - | 2016-08-08 | 63 | 103 | 127 | 38% | 6 | 8.9 | 11.1 | 1113.17 | 92.76 | 2705 | 27542 | 2 | 4 | Single-family detached | No | Enclosed crawl space | 1504.0, 402.0, 75.0 | 38.0, 50.400002, 50.400002 |  | 38 |  |  |  |  | - | 93.0, 42.0 | 0.0, 0.0 | 21 | Between conditioned space and ambient, Between conditioned space and garage | 2894.0, 420.0, 226.0 | 0.0, 0.0, 0.0 | 23.0, 23.0, 23.0 | 23 | 103.300003, 84.0, 98.800003, 103.0 | 0.3, 0.3, 0.3, 0.3 | 0.3, 0.3, 0.3, 0.3 | 0.3 | 0.3 | 389 | 38.0, 0.0 | 11.0, 30.0 | 49 | 38 | Conditioned area | 1 | 96 | Natural gas | AFUE | Fuel-fired air distribution heater | Yes | Garage or open crawl space | 1 | 0.97 | Natural gas | Instant water heater | - |  | - | - | 547.7625 | 101.4375 | 40 | CFM @ 50 Pascals | 100.0, 100.0 | Conditioned space, Conditioned space | 0.0, 0.0 | Yes | 100 | 2.14 | ACH @ 50 Pascals | Air Cycler | 90 | 275.507 | 117.1017 | - | 82.9384 | - | 27.9504 | - | 8.2938 | - | 9.6408 | - | 9.351 | 269.46 | - | 77.56 | 1323.17
Happy Valley | OR | 97086 | Portland-Vancouver-Hillsboro, OR-WA | Clackamas | Portland Metro - 3 | 4C | Portland General Electric | NW Natural Gas | 35912 | 2016 | 2014 ORSC | No | No | No Solar |  | - | - | - | - | 2016-08-08 | 63 | 83 | 128 | 22% | 6.4 | 8.3 | 11.2 | 1200.72 | 100.06 | 2712 | 24223 | 2 | 4 | Single-family detached | No | Enclosed crawl space | 73.0, 1128.0, 383.0 | 30.0, 30.0, 30.0 |  | 30 |  |  |  |  | - | 112.0, 10.0, 32.0 | 0.0, 0.0, 0.0 | 21 | Between conditioned space and ambient, Between conditioned space and ambient, Between conditioned space and garage | 2481.0, 287.0 | 0.0, 0.0 | 21.0, 21.0 | 21 | 8.8, 16.0, 81.0, 51.0, 32.0, 52.0, 17.0 | 0.3, 0.3, 0.3, 0.3, 0.3, 0.3, 0.3 | 0.3, 0.3, 0.3, 0.3, 0.3, 0.3, 0.3 | 0.3 | 0.3 | 258 | 19 | 12.3 | - | - | Attic | 1 | 92.1 | Natural gas | AFUE | Fuel-fired air distribution heater | No | Garage or open crawl space | 1 | 2.7 | Electric | Heat pump | 50 |  | - | - | 549.2 | 101.7 | 130 | CFM @ 50 Pascals | 50.0, 100.0, 50.0 | Attic, exposed, Attic, exposed, Conditioned space | 8.0, 8.0, 0.0 | No | 50 | 3.31 | ACH @ 50 Pascals | Air Cycler | 81 | 296.5098 | 276.2062 | - | - | 919.5137 | 30.5937 | - | 3.1383 | - | 9.9985 | - | 31.058 | 305.89 | - | 97.47 | 1410.72
Portland | OR | 97229 | Portland-Vancouver-Hillsboro, OR-WA | Washington | Portland Metro - 3 | 4C | Portland General Electric | NW Natural Gas | 35042 | 2016 | 2014 ORSC | No | No | No Solar |  | - | - | - | - | 2016-08-08 | 64 | 93 | 133 | 30% | 6.5 | 9 | 11.6 | 1225.64 | 102.14 | 2886 | 26053 | 3 | 4 | Single-family detached | No | Enclosed crawl space | 951.0, 489.0 | 30.0, 30.0 |  | 30 |  |  |  |  | - | 114.0, 46.0 | 0.0, 0.0 | 21 | Between conditioned space and ambient, Between conditioned space and garage | 3149.0, 419.0 | 0.0, 0.0 | 21.0, 21.0 | 21 | 7.5, 70.0, 24.0, 70.0, 20.0, 50.0 | 0.3, 0.3, 0.3, 0.3, 0.3, 0.3 | 0.3, 0.3, 0.3, 0.3, 0.3, 0.3 | 0.3 | 0.3 | 242 | 19 | 12.3 | 38 | - | Attic | 1 | 92.1 | Natural gas | AFUE | Fuel-fired air distribution heater | No | Garage or open crawl space | 1 | 2.7 | Electric | Heat pump | 50 |  | - | - | 584.4 | 108.2 | 62 | CFM @ 50 Pascals | 50.0, 100.0, 50.0 | Attic, exposed, Attic, exposed, Conditioned space | 8.0, 8.0, 0.0 | No | 50 | 1.99 | ACH @ 50 Pascals | Air Cycler | 81 | 299.0135 | 247.048 | - | - | 919.5137 | 30.7445 | - | 3.1383 | - | 9.9251 | - | 31.058 | 305.14 | - | 97.47 | 1435.64
Corvallis | OR | 97333 | Corvallis, OR | Benton | Southern Willamette - 5 | 4C | Pacific Power | NW Natural Gas | 34299 | 2016 | 2014 ORSC | No | No | No Solar |  | - | - | 2 | - | 2016-08-08 | 65 | 83 | 113 | 21% | 9.3 | 11 | 15.1 | 1047.49 | 87.29 | 2247 | 19605 | 2 | 4 | Single-family detached | No | Enclosed crawl space | 1368.0, 160.0 | 38.0, 48.0 |  | 38 |  |  |  |  | - | 60.0, 39.5, 35.0 | 0.0, 0.0, 0.0 | 21 | Between conditioned space and ambient, Between conditioned space and garage, Between conditioned space and attic | 2183.0, 355.5, 140.0 | 0.0, 0.0, 0.0 | 23.0, 23.0, 23.0 | - | 47.0, 88.0, 112.800003, 47.0 | 0.29, 0.29, 0.29, 0.29 | 0.3, 0.3, 0.3, 0.3 | 0.29 | 0.3 | 294.8 | 35.0, 35.0, 19.0 | 9.0, 9.0, 12.3 | 49 | 38 | Conditioned area | 1 | 95 | Natural gas | AFUE | Fuel-fired air distribution heater | No | Garage or open crawl space | 1 | 0.62 | Natural gas | Conventional | 50 |  | - | - | 455.0175 | 84.2625 | 111 | CFM @ 50 Pascals | 100.0, 95.0, 5.0 | Conditioned space, Conditioned space, Attic, exposed | 0.0, 0.0, 8.0 | Yes | 95 | 3.3 | ACH @ 50 Pascals | Air Cycler | 100 | 241.7186 | 207.8935 | - | 150.3058 | - | 24.8814 | - | 15.0306 | - | 9.8979 | - | 9.351 | 246.27 | - | 140.55 | 1245.49
Gresham | OR | 97080 | Portland-Vancouver-Hillsboro, OR-WA | Multnomah | Portland Metro - 3 | 4C | Portland General Electric | NW Natural Gas | 34305 | 2016 | 2014 ORSC | No | No | No Solar |  | - | - | - | - | 2016-08-08 | 65 | 77 | 113 | 16% | 6 | 6.9 | 10 | 1090.42 | 90.87 | 2257 | 20539 | 1 | 3 | Single-family detached | No | Enclosed crawl space | 2257 | 30 |  | 30 |  |  |  |  | - | - | - | - | - | 1582.0, 481.0 | 0.0, 0.0 | 21.0, 21.0 | 23 | 55.0, 35.0, 145.0 | 0.3, 0.3, 0.3 | 0.3, 0.3, 0.3 | 0.3 | 0.3 | 235 | 19 | 12.3 | 49 | - | Attic | 1 | 95 | Natural gas | AFUE | Fuel-fired air distribution heater | Yes | Garage or open crawl space | 1 | 0.62 | Natural gas | Conventional | 50 |  | - | - | 609.4 | 112.8 | 120 | CFM @ 50 Pascals | 100.0, 100.0 | Attic, exposed, Attic, exposed | 8.0, 8.0 | No | 0 | 1.96 | ACH @ 50 Pascals | Exhaust Only | 60 | 240.7765 | 105.8614 | - | 150.3058 | - | 24.439 | - | 15.0306 | - | 9.6513 | - | 9.351 | 235.87 | - | 140.55 | 1300.42
Portland | OR | 97229 | Portland-Vancouver-Hillsboro, OR-WA | Washington | Portland Metro - 3 | 4C | Portland General Electric | NW Natural Gas | 30574 | 2016 | 2014 ORSC | No | Yes | No Solar |  | - | - | - | 3 | 2016-08-08 | 65 | 105 | 127 | 38% | 6.5 | 9.4 | 11.1 | 1209.95 | 100.83 | 2705 | 27436 | 2 | 5 | Single-family detached | No | Enclosed crawl space | 1504.0, 401.0, 76.0 | 38.0, 50.400002, 50.400002 |  | 38 |  |  |  |  | - | 149.0, 41.0 | 0.0, 0.0 | 21 | Between conditioned space and ambient, Between conditioned space and garage | 2894.0, 410.0, 59.0 | 0.0, 0.0, 0.0 | 23.0, 23.0, 23.0 | 23 | 103.300003, 84.0, 103.0, 77.5 | 0.3, 0.3, 0.3, 0.3 | 0.3, 0.3, 0.3, 0.3 | 0.3 | 0.3 | 368 | 38.0, 0.0 | 11.0, 30.0 | 49 | 38 | Conditioned area | 1 | 96 | Natural gas | AFUE | Fuel-fired air distribution heater | Yes | Garage or open crawl space | 1 | 0.97 | Natural gas | Instant water heater | - |  | 13 | SEER | 547.8 | 101.4 | 23 | CFM @ 50 Pascals | 100.0, 100.0 | Conditioned space, Conditioned space | 0.0, 0.0 | Yes | 100 | 2.04 | ACH @ 50 Pascals | Air Cycler | 92 | 250.8299 | 106.5127 | 896.9211 | 82.9384 | - | 25.4465 | 3.0612 | 8.2938 | - | 9.6405 | 30.9921 | 9.351 | 245.32 | 94.87 | 77.56 | 1419.95
Redmond | OR | 97705 | Bend, OR | Deschutes | Southern - 6 | 5B | Pacific Power | Cascade Natural Gas | 33337 | 2016 | 2014 ORSC | No | No | No Solar |  | - | - | - | - | 2016-08-08 | 65 | 83 | 102 | 21% | 8.9 | 10.5 | 13 | 984.74 | 82.06 | 1807 | 16501 | 1 | 3 | Single-family detached | No | Enclosed crawl space | 1807 | 38 |  | 38 |  |  |  |  | - | - | - | - | - | 1453.0, 296.0, 26.0 | 0.0, 0.0, 0.0 | 23.0, 23.0, 23.0 | - | 42.299999, 85.199997, 60.0, 43.0 | 0.3, 0.3, 0.3, 0.3 | 0.29, 0.29, 0.29, 0.29 | 0.3 | 0.29 | 230 | 35.0, 38.0 | 9.0, 10.0 | - | 49 | Garage or open crawl space | 1 | 95 | Natural gas | AFUE | Fuel-fired air distribution heater | No | Garage or open crawl space | 1 | 0.62 | Natural gas | Conventional | 50 |  | - | - | 487.9 | 90.3 | 85 | CFM @ 50 Pascals | 50.0, 50.0, 50.0, 50.0 | Enclosed crawl space, Enclosed crawl space, Attic, exposed, Attic, exposed | 8.0, 8.0, 8.0, 8.0 | No | 0 | 3.29 | ACH @ 50 Pascals | Exhaust Only | 81 | 253.6012 | 537.1534 | - | 160.2025 | - | 27.1934 | - | 16.0202 | - | 9.9062 | - | 8.529 | 269.38 | - | 136.64 | 1134.74
Beaverton | OR | 97006 | Portland-Vancouver-Hillsboro, OR-WA | Washington | Portland Metro - 3 | 4C | Portland General Electric | NW Natural Gas | 35328 | 2016 | 2014 ORSC | No | No | No Solar |  | - | - | - | - | 2016-08-08 | 65 | 79 | 110 | 18% | 6.9 | 8.1 | 9.7 | 1301.47 | 108.46 | 2151 | 19228 | 2 | 4 | Single-family detached | No | Enclosed crawl space | 4.0, 950.0, 247.0 | 30.0, 30.0, 59.0 |  | 30 |  |  |  |  | - | 113.0, 43.0 | 0.0, 0.0 | 21 | Between conditioned space and ambient, Between conditioned space and garage | 2306.0, 430.0 | 0.0, 0.0 | 21.0, 21.0 | 21 | 10.0, 25.0, 80.0, 43.799999, 60.0, 28.799999, 52.5, 31.299999 | 0.3, 0.3, 0.3, 0.3, 0.3, 0.3, 0.3, 0.3 | 0.3, 0.3, 0.3, 0.3, 0.3, 0.3, 0.3, 0.3 | 0.3 | 0.3 | 331 | 19 | 12.3 | 38 | - | Conditioned area | 1 | 92.1 | Natural gas | AFUE | Fuel-fired air distribution heater | No | Conditioned area | 1 | 0.95 | Electric | Conventional | 50 |  | 13 | SEER | 435.6 | 80.7 | 100 | CFM @ 50 Pascals | 100.0, 95.0, 5.0 | Conditioned space, Conditioned space, Attic, exposed | 0.0, 0.0, 8.0 | Yes | 95 | 3.4 | ACH @ 50 Pascals | Air Cycler | 100 | 257.2474 | 209.7087 | 824.0359 | - | 2507.3154 | 26.4405 | 2.8124 | 8.5574 | - | 9.9174 | 31.0042 | 31.061 | 262.22 | 87.2 | 265.8 | 1511.47
Portland | OR | 97229 | Portland-Vancouver-Hillsboro, OR-WA | Multnomah | Portland Metro - 3 | 4C | Portland General Electric | NW Natural Gas | 34282 | 2016 | 2014 ORSC | No | No | No Solar |  | - | - | - | - | 2016-08-08 | 66 | 91 | 133 | 25% | 6.7 | 8.9 | 11.6 | 1253.94 | 104.5 | 2886 | 24328 | 3 | 4 | Single-family detached | No | Enclosed crawl space | 951.0, 489.0 | 30.0, 30.0 |  | 30 |  |  |  |  | - | 114.0, 46.0 | 0.0, 0.0 | 21 | Between conditioned space and ambient, Between conditioned space and garage | 3149.0, 419.0 | 0.0, 0.0 | 21.0, 21.0 | 21 | 7.5, 70.0, 24.0, 70.0, 20.0, 50.0 | 0.3, 0.3, 0.3, 0.3, 0.3, 0.3 | 0.3, 0.3, 0.3, 0.3, 0.3, 0.3 | 0.3 | 0.3 | 242 | 19 | 12.3 | 38 | - | Attic | 1 | 92.1 | Natural gas | AFUE | Fuel-fired air distribution heater | No | Garage or open crawl space | 1 | 2.7 | Electric | Heat pump | 50 |  | - | - | 584.4 | 108.2 | 65 | CFM @ 50 Pascals | 50.0, 100.0, 50.0 | Attic, exposed, Attic, exposed, Conditioned space | 8.0, 8.0, 0.0 | No | 50 | 2.98 | ACH @ 50 Pascals | Air Cycler | 80 | 326.0266 | 258.3189 | - | - | 919.5137 | 33.4843 | - | 3.1383 | - | 9.9014 | - | 31.058 | 331.54 | - | 97.47 | 1463.94
Tigard | OR | 97223 | Portland-Vancouver-Hillsboro, OR-WA | Washington | Portland Metro - 3 | 4C | Portland General Electric | NW Natural Gas | 34315 | 2016 | 2014 ORSC | No | No | No Solar |  | - | - | - | - | 2016-08-08 | 66 | 78 | 114 | 15% | 6 | 7 | 10 | 1099.81 | 91.65 | 2278 | 19147 | 2 | 4 | Single-family detached | No | Enclosed crawl space | 923.0, 432.0 | 30.0, 30.0 |  | 30 |  |  |  |  | - | 106.0, 39.0 | 0.0, 0.0 | 21 | Between conditioned space and ambient, Between conditioned space and garage | 2157.0, 355.0 | 0.0, 0.0 | 21.0, 21.0 | 21 | 6.0, 25.0, 90.0, 20.0, 46.0, 12.0, 33.0, 16.0 | 0.3, 0.3, 0.3, 0.3, 0.3, 0.3, 0.3, 0.3 | 0.3, 0.3, 0.3, 0.3, 0.3, 0.3, 0.3, 0.3 | 0.3 | 0.3 | 248 | 30 | 9 | 49 | - | Garage or open crawl space | 1 | 95.5 | Natural gas | AFUE | Fuel-fired air distribution heater | No | Garage or open crawl space | 1 | 0.6 | Natural gas | Conventional | 50 |  | - | - | 461.3 | 85.4 | 113 | CFM @ 50 Pascals | 10.0, 10.0, 45.0, 90.0, 45.0 | Garage, Garage, Attic, exposed, Attic, exposed, Enclosed crawl space | 8.0, 8.0, 8.0, 8.0, 8.0 | No | 0 | 3.47 | ACH @ 50 Pascals | Exhaust Only | 90 | 239.9955 | 265.8616 | - | 157.97 | - | 24.9069 | - | 15.797 | - | 10.1202 | - | 9.351 | 252.06 | - | 147.72 | 1309.81
Tigard | OR | 97223 | Portland-Vancouver-Hillsboro, OR-WA | Washington | Portland Metro - 3 | 4C | Portland General Electric | NW Natural Gas | 34408 | 2016 | 2014 ORSC | No | No | No Solar |  | - | - | - | - | 2016-08-08 | 67 | 88 | 121 | 23% | 6.2 | 7.7 | 10.6 | 1137.1 | 94.76 | 2506 | 21496 | 2 | 4 | Single-family detached | No | Enclosed crawl space | 1197.0, 467.0 | 30.0, 59.0 |  | 30 |  |  |  |  | - | 137.0, 41.0 | 0.0, 0.0 | 21 | Between conditioned space and ambient, Between conditioned space and garage | 2377.0, 371.0, 117.0 | 0.0, 0.0, 0.0 | 23.0, 23.0, 23.0 | 23 | 38.299999, 139.0, 20.0, 70.5, 20.0, 73.0, 24.0 | 0.3, 0.3, 0.3, 0.3, 0.3, 0.3, 0.3 | 0.3, 0.3, 0.3, 0.3, 0.3, 0.3, 0.3 | 0.3 | 0.3 | 385 | 30 | 9 | 49 | - | Conditioned area | 1 | 95 | Natural gas | AFUE | Fuel-fired air distribution heater | No | Garage or open crawl space | 1 | 0.82 | Natural gas | Instant water heater | - |  | - | - | 507.5 | 94 | 113 | CFM @ 50 Pascals | 95.0, 95.0, 5.0, 5.0 | Conditioned space, Conditioned space, Garage, Garage | 0.0, 0.0, 8.0, 8.0 | Yes | 95 | 3.45 | ACH @ 50 Pascals | Air Cycler | 100 | 303.7083 | 256.4293 | - | 98.1101 | - | 31.246 | - | 9.811 | - | 9.9378 | - | 9.351 | 310.52 | - | 91.74 | 1347.1
Tigard | OR | 97223 | Portland-Vancouver-Hillsboro, OR-WA | Washington | Portland Metro - 3 | 4C | Portland General Electric | NW Natural Gas | 35323 | 2016 | 2014 ORSC | No | No | No Solar |  | - | - | - | - | 2016-08-08 | 67 | 94 | 131 | 29% | 6.4 | 8.3 | 11.4 | 1174.86 | 97.9 | 2809 | 26391 | 2 | 4 | Single-family detached | No | Enclosed crawl space | 1819.0, 335.0 | 30.0, 59.0 |  | 30 |  |  |  |  | - | 58.0, 39.0, 36.0 | 0.0, 0.0, 0.0 | 21 | Between conditioned space and ambient, Between conditioned space and garage, Between conditioned space and attic | 1919.0, 353.0, 287.0 | 0.0, 0.0, 0.0 | 23.0, 23.0, 23.0 | 23 | 49.299999, 27.5, 128.0, 54.0, 72.0, 20.0, 26.0 | 0.3, 0.3, 0.3, 0.3, 0.3, 0.3, 0.3 | 0.3, 0.3, 0.3, 0.3, 0.3, 0.3, 0.3 | 0.3 | 0.3 | 377 | 30 | 9 | 49 | - | Conditioned area | 1 | 95 | Natural gas | AFUE | Fuel-fired air distribution heater | No | Garage or open crawl space | 1 | 0.82 | Natural gas | Instant water heater | - |  | - | - | 568.8 | 105.3 | 92 | CFM @ 50 Pascals | 100.0, 90.0, 10.0 | Conditioned space, Conditioned space, Attic, exposed | 0.0, 0.0, 8.0 | No | 90 | 2.35 | ACH @ 50 Pascals | Air Cycler | 88.9 | 281.0257 | 225.8952 | - | 98.1101 | - | 28.8735 | - | 9.811 | - | 9.9095 | - | 9.351 | 286.12 | - | 91.74 | 1384.86
Portland | OR | 97229 | Portland-Vancouver-Hillsboro, OR-WA | Washington | Portland Metro - 3 | 4C | Portland General Electric | NW Natural Gas | 31326 | 2016 | 2014 ORSC | No | Yes | No Solar |  | 3 | - | - | - | 2016-08-08 | 68 | 111 | 141 | 38% | 6.9 | 10 | 12.2 | 1282.93 | 106.91 | 3127 | 29733 | 2 | 5 | Single-family detached | No | Enclosed crawl space | 1248.0, 452.0, 137.0 | 38.0, 50.400002, 50.400002 |  | 38 |  |  |  |  | - | 131.0, 35.0 | 0.0, 0.0 | 21 | Between conditioned space and ambient, Between conditioned space and garage | 3056.0, 350.0 | 0.0, 0.0 | 23.0, 23.0 | 23 | 151.0, 195.0, 118.300003, 52.599998 | 0.3, 0.3, 0.3, 0.3 | 0.3, 0.3, 0.3, 0.3 | 0.3 | 0.3 | 517 | 38 | 11 | 49 | 38 | Conditioned area | 1 | 96 | Natural gas | AFUE | Fuel-fired air distribution heater | Yes | Garage or open crawl space | 1 | 0.97 | Natural gas | Instant water heater | - |  | 13 | SEER | 633.2 | 117.3 | 85 | CFM @ 50 Pascals | 100.0, 100.0 | Conditioned space, Conditioned space | 0.0, 0.0 | Yes | 100 | 1.97 | ACH @ 50 Pascals | Air Cycler | 100 | 263.6611 | 116.7383 | 1052.8016 | 82.9384 | - | 26.7645 | 3.5932 | 8.2938 | - | 9.6535 | 30.9926 | 9.351 | 258.37 | 111.36 | 77.56 | 1492.93
Tigard | OR | 97223 | Portland-Vancouver-Hillsboro, OR-WA | Washington | Portland Metro - 3 | 4C | Portland General Electric | NW Natural Gas | 35686 | 2016 | 2014 ORSC | No | No | No Solar |  | - | - | - | - | 2016-08-08 | 68 | 97 | 136 | 29% | 6.5 | 8.5 | 11.8 | 1191.25 | 99.27 | 2970 | 26839 | 2 | 4 | Single-family detached | No | Enclosed crawl space | 188.0, 1391.0 | 30.0, 30.0 |  | 30 |  |  |  |  | - | 151.0, 42.0 | 0.0, 0.0 | 21 | Between conditioned space and ambient, Between conditioned space and garage | 2624.0, 375.0, 274.0 | 0.0, 0.0, 0.0 | 23.0, 23.0, 23.0 | 23 | 42.700001, 48.0, 100.0, 8.0, 34.5, 38.0, 85.0, 48.0 | 0.3, 0.3, 0.3, 0.3, 0.3, 0.3, 0.3, 0.3 | 0.3, 0.3, 0.3, 0.3, 0.3, 0.3, 0.3, 0.3 | 0.3 | 0.3 | 404 | 30 | 9 | 49 | - | Conditioned area | 1 | 95 | Natural gas | AFUE | Fuel-fired air distribution heater | No | Garage or open crawl space | 1 | 0.82 | Natural gas | Instant water heater | - |  | - | - | 601.4 | 111.4 | 100 | CFM @ 50 Pascals | 100.0, 95.0, 5.0 | Conditioned space, Conditioned space, Attic, exposed | 0.0, 0.0, 8.0 | Yes | 95 | 2.24 | ACH @ 50 Pascals | Air Cycler | 100 | 295.828 | 236.6632 | - | 98.1101 | - | 30.3905 | - | 9.811 | - | 9.9068 | - | 9.351 | 301.07 | - | 91.74 | 1401.25
Portland | OR | 97229 | Portland-Vancouver-Hillsboro, OR-WA | Washington | Portland Metro - 3 | 4C | Portland General Electric | NW Natural Gas | 35043 | 2016 | 2014 ORSC | No | No | No Solar |  | - | - | - | - | 2016-08-08 | 69 | 91 | 131 | 24% | 7.1 | 9 | 11.4 | 1352.06 | 112.67 | 2816 | 25238 | 2 | 4 | Single-family detached | No | Enclosed crawl space | 62.0, 1214.0, 371.0 | 30.0, 30.0, 59.0 |  | 30 |  |  |  |  | - | 129.0, 36.0 | 0.0, 0.0 | 21 | Between conditioned space and ambient, Between conditioned space and garage | 2488.0, 320.0 | 0.0, 0.0 | 23.0, 23.0 | 23 | 33.0, 30.0, 140.0, 66.300003, 51.299999, 25.0, 62.5, 62.0 | 0.3, 0.3, 0.3, 0.3, 0.3, 0.3, 0.3, 0.3 | 0.3, 0.3, 0.3, 0.3, 0.3, 0.3, 0.3, 0.3 | 0.3 | 0.3 | 470 | 30 | 9 | 49 | - | Conditioned area | 1 | 92.1 | Natural gas | AFUE | Fuel-fired air distribution heater | No | Conditioned area | 1 | 0.95 | Electric | Conventional | 50.0, 50.0 |  | - | - | 570.2 | 105.6 | 100 | CFM @ 50 Pascals | 100.0, 95.0, 5.0 | Conditioned space, Conditioned space, Attic, exposed | 0.0, 0.0, 8.0 | Yes | 95 | 2.87 | ACH @ 50 Pascals | Air Cycler | 100 | 293.0086 | 233.5049 | - | - | 2609.6187 | 30.0978 | - | 8.9065 | - | 9.9046 | - | 31.058 | 298.11 | - | 276.62 | 1562.06
Molalla | OR | 97038 | Portland-Vancouver-Hillsboro, OR-WA | Clackamas | Portland Metro - 3 | 4C | Portland General Electric | NW Natural Gas | 35943 | 2016 | 2014 ORSC | No | No | No Solar |  | - | - | - | - | 2016-08-08 | 69 | 84 | 113 | 17% | 6.4 | 7.4 | 10 | 1163.33 | 96.94 | 2253 | 21461 | 2 | 5 | Single-family detached | No | Enclosed crawl space | 959.0, 345.0 | 30.0, 30.0 |  | 30 |  |  |  |  | - | 123.0, 32.0 | 0.0, 0.0 | 21 | Between conditioned space and ambient, Between conditioned space and garage | 2733.0, 326.0 | 0.0, 0.0 | 21.0, 21.0 | 21 | 33.0, 8.0, 111.800003, 84.0, 20.0, 71.0, 20.0 | 0.3, 0.3, 0.3, 0.3, 0.3, 0.3, 0.3 | 0.3, 0.3, 0.3, 0.3, 0.3, 0.3, 0.3 | 0.3 | 0.3 | 348 | 19 | 12.3 | - | - | Garage or open crawl space | 1 | 95 | Natural gas | AFUE | Fuel-fired air distribution heater | No | Garage or open crawl space | 1 | 0.62 | Natural gas | Conventional | 50 |  | - | - | 456.2 | 84.5 | 82 | CFM @ 50 Pascals | 5.0, 5.0, 50.0, 45.0, 95.0 | Garage, Garage, Enclosed crawl space, Attic, exposed, Attic, exposed | 8.0, 8.0, 8.0, 8.0, 8.0 | No | 0 | 2.87 | ACH @ 50 Pascals | Exhaust Only | 80 | 271.006 | 269.8566 | - | 150.3058 | - | 28.0216 | - | 15.0306 | - | 10.043 | - | 9.351 | 281.42 | - | 140.55 | 1373.33
Portland | OR | 97210 | Portland-Vancouver-Hillsboro, OR-WA | Multnomah | Portland Metro - 3 | 4C | Portland General Electric | NW Natural Gas | 22865 | 2016 | 2014 ORSC | No | No | No Solar |  | - | - | - | - | 2016-08-08 | 70 | 105 | 149 | 33% | 6.4 | 9.1 | 12.9 | 1182.79 | 98.57 | 3389 | 30256 | 3 | 3 | Duplex, single unit | No | More than one type | 951.0, 290.0, 75.0 | 38.0, 38.0, 38.0 |  | 38 |  |  |  |  | 15 | 198.0, 35.0, 63.0 | 0.0, 0.0, 0.0 | 21 | Between conditioned space and ambient, Between conditioned space and garage, Between cond and another cond unit (adiabatic) | 2386.0, 315.0, 823.0 | 0.0, 0.0, 0.0 | 23.0, 23.0, 23.0 | 23 | 174.0, 161.800003, 213.100006 | 0.3, 0.3, 0.3 | 0.27, 0.27, 0.27 | 0.3 | 0.27 | 549 | 47 | 11 | 58 | - | Conditioned area | 1 | 97.7 | Natural gas | AFUE | Fuel-fired air distribution heater | Yes | Conditioned area | 1 | 0.7 | Natural gas | Conventional | 75 |  | - | - | 686.3 | 127.1 | 21 | CFM @ 50 Pascals | 100.0, 100.0 | Conditioned space, Conditioned space | 0.0, 0.0 | Yes | 100 | 3.78 | ACH @ 50 Pascals | Exhaust Only | 100 | 302.07 | 74.0968 | - | 119.8854 | - | 30.4599 | - | 11.9885 | - | 9.5109 | - | 9.351 | 289.7 | - | 112.1 | 1392.79
Tigard | OR | 97223 | Portland-Vancouver-Hillsboro, OR-WA | Washington | Portland Metro - 3 | 4C | Portland General Electric | NW Natural Gas | 34319 | 2016 | 2014 ORSC | No | No | No Solar |  | - | - | - | - | 2016-08-08 | 70 | 81 | 116 | 14% | 6.3 | 7.2 | 10.2 | 1148.9 | 95.74 | 2354 | 20364 | 2 | 4 | Single-family detached | No | Enclosed crawl space | 997.0, 411.0 | 30.0, 30.0 |  | 30 |  |  |  |  | - | 111.0, 38.0 | 0.0, 0.0 | 21 | Between conditioned space and ambient, Between conditioned space and garage | 2279.0, 358.0 | 0.0, 0.0 | 21.0, 21.0 | 21 | 20.0, 32.0, 100.0, 20.0, 56.0, 6.0, 47.0, 16.0 | 0.3, 0.3, 0.3, 0.3, 0.3, 0.3, 0.3, 0.3 | 0.3, 0.3, 0.3, 0.3, 0.3, 0.3, 0.3, 0.3 | 0.3 | 0.3 | 297 | 30 | 9 | 49 | - | Garage or open crawl space | 1 | 95.5 | Natural gas | AFUE | Fuel-fired air distribution heater | No | Garage or open crawl space | 1 | 0.6 | Natural gas | Conventional | 50 |  | - | - | 476.7 | 88.3 | 140 | CFM @ 50 Pascals | 10.0, 10.0, 45.0, 45.0, 90.0 | Garage, Garage, Enclosed crawl space, Attic, exposed, Attic, exposed | 8.0, 8.0, 8.0, 8.0, 8.0 | No | 0 | 3.99 | ACH @ 50 Pascals | Exhaust Only | 90 | 277.3536 | 298.0255 | - | 157.97 | - | 28.7525 | - | 15.797 | - | 10.0974 | - | 9.351 | 290.32 | - | 147.72 | 1358.9
Portland | OR | 97229 | Portland-Vancouver-Hillsboro, OR-WA | Washington | Portland Metro - 3 | 4C | Portland General Electric | NW Natural Gas | 34338 | 2016 | 2014 ORSC | No | No | No Solar |  | - | - | - | - | 2016-08-08 | 71 | 86 | 124 | 17% | 6.6 | 7.6 | 10.8 | 1218.95 | 101.58 | 2592 | 22085 | 2 | 4 | Single-family detached | No | Enclosed crawl space | 108.0, 1090.0, 326.0 | 30.0, 30.0, 30.0 |  | 30 |  |  |  |  | - | 121.0, 36.0 | 0.0, 0.0 | 21 | Between conditioned space and ambient, Between conditioned space and garage | 2412.0, 329.0 | 0.0, 0.0 | 21.0, 21.0 | 21 | 29.0, 89.0, 72.5, 20.0, 64.0, 25.0 | 0.3, 0.3, 0.3, 0.3, 0.3, 0.3 | 0.3, 0.3, 0.3, 0.3, 0.3, 0.3 | 0.3 | 0.3 | 300 | 19 | 12.3 | 38 | - | Attic | 1 | 92.1 | Natural gas | AFUE | Fuel-fired air distribution heater | No | Garage or open crawl space | 1 | 0.6 | Natural gas | Conventional | 50 |  | - | - | 524.9 | 97.2 | 71 | CFM @ 50 Pascals | 50.0, 100.0, 50.0 | Attic, exposed, Attic, exposed, Conditioned space | 8.0, 8.0, 0.0 | No | 50 | 2.12 | ACH @ 50 Pascals | Air Cycler | 68 | 261.6034 | 235.077 | - | 157.97 | - | 26.9626 | - | 15.797 | - | 9.9756 | - | 9.351 | 268.97 | - | 147.72 | 1428.95
Bend | OR | 97701 | Bend, OR | Deschutes | Central - 8 | 5B | Pacific Power | Cascade Natural Gas | 35374 | 2016 | 2014 ORSC | No | No | No Solar |  | - | - | - | - | 2016-08-08 | 71 | 93 | 112 | 24% | 12 | 14.3 | 14.3 | 1256.08 | 104.67 | 2057 | 18422 | 2 | 3 | Single-family detached | No | Enclosed crawl space | 60.0, 880.0, 355.0 | 30.0, 30.0, 30.0 |  | 30 |  |  |  |  | - | 105.0, 22.0 | 0.0, 0.0 | 21 | Between conditioned space and ambient, Between conditioned space and garage | 2298.0, 198.0 | 0.0, 0.0 | 23.0, 23.0 | 23 | 30.0, 24.0, 115.0, 18.0, 49.0, 51.0, 42.0, 12.0 | 0.3, 0.3, 0.3, 0.3, 0.3, 0.3, 0.3, 0.3 | 0.3, 0.3, 0.3, 0.3, 0.3, 0.3, 0.3, 0.3 | 0.3 | 0.3 | 341 | 30 | 9 | 49 | - | Conditioned area | 1 | 92 | Natural gas | AFUE | Fuel-fired air distribution heater | No | Conditioned area | 1 | 0.95 | Electric | Conventional | 50 |  | 13 | SEER | 416.5 | 77.1 | 100 | CFM @ 50 Pascals | 100.0, 100.0 | Conditioned space, Conditioned space | 0.0, 0.0 | Yes | 100 | 2.92 | ACH @ 50 Pascals | Supply Only | 100 | 328.8175 | 218.3412 | 704.2409 | - | 2660.7729 | 33.6269 | 2.4036 | 9.0811 | - | 8.9695 | 29.2086 | 29.2707 | 301.62 | 70.2 | 265.81 | 1406.08
Lake Oswego | OR | 97035 | Portland-Vancouver-Hillsboro, OR-WA | Clackamas | Portland Metro - 3 | 4C | Portland General Electric | NW Natural Gas | 33631 | 2016 | 2014 ORSC | No | No | No Solar |  | - | - | - | - | 2016-08-08 | 72 | 101 | 131 | 29% | 6.7 | 8.9 | 11.5 | 1241.32 | 103.44 | 2824 | 23958 | 2 | 4 | Single-family detached | No | Enclosed crawl space | 420.0, 149.0, 1366.0 | 38.0, 38.0, 38.0 |  | 38 |  |  |  |  | - | 126.5, 45.5 | 0.0, 0.0 | 21 | Between conditioned space and ambient, Between conditioned space and garage | 2672.0, 409.5 | 0.0, 0.0 | 23.0, 23.0 | - | 128.800003, 222.0, 60.700001, 74.699997 | 0.26, 0.26, 0.26, 0.26 | 0.28, 0.28, 0.28, 0.28 | 0.26 | 0.28 | 486.2 | 35.0, 0.0 | 9.0, 49.0 | 49 | - | Conditioned area | 1 | 95 | Natural gas | AFUE | Fuel-fired air distribution heater | No | Garage or open crawl space | 1 | 0.92 | Natural gas | Instant water heater | - |  | 13 | SEER | 571.9 | 211.8 | 100 | CFM @ 50 Pascals | 100.0, 95.0, 5.0 | Conditioned space, Conditioned space, Attic, exposed | 0.0, 0.0, 8.0 | Yes | 95 | 3.9 | ACH @ 50 Pascals | Air Cycler | 100 | 334.8532 | 246.788 | 650.9064 | 87.446 | - | 34.3276 | 2.2215 | 8.7446 | - | 9.8626 | 30.9921 | 9.351 | 338.56 | 68.85 | 81.77 | 1451.32
Tigard | OR | 97223 | Portland-Vancouver-Hillsboro, OR-WA | Washington | Portland Metro - 3 | 4C | Portland General Electric | NW Natural Gas | 35978 | 2016 | 2014 ORSC | No | No | No Solar |  | - | - | - | - | 2016-08-08 | 72 | 103 | 144 | 29% | 6.8 | 9 | 12.6 | 1254.55 | 104.55 | 3248 | 29787 | 2 | 4 | Single-family detached | No | Enclosed crawl space | 1739.0, 187.0 | 30.0, 59.0 |  | 30 |  |  |  |  | - | 109.0, 36.0, 23.0 | 0.0, 0.0, 0.0 | 21 | Between conditioned space and ambient, Between conditioned space and garage, Between conditioned space and attic | 2693.0, 421.0, 137.0 | 0.0, 0.0, 0.0 | 23.0, 23.0, 23.0 | 23 | 25.0, 15.0, 138.0, 60.0, 42.0, 28.0, 81.0, 40.0 | 0.3, 0.3, 0.3, 0.3, 0.3, 0.3, 0.3, 0.3 | 0.3, 0.3, 0.3, 0.3, 0.3, 0.3, 0.3, 0.3 | 0.3 | 0.3 | 429 | 30 | 9 | - | - | Conditioned area | 1 | 95 | Natural gas | AFUE | Fuel-fired air distribution heater | No | Garage or open crawl space | 1 | 0.82 | Natural gas | Instant water heater | - |  | - | - | 657.7 | 121.8 | 100 | CFM @ 50 Pascals | 100.0, 95.0, 5.0 | Conditioned space, Conditioned space, Attic, exposed | 0.0, 0.0, 8.0 | Yes | 95 | 2.46 | ACH @ 50 Pascals | Air Cycler | 100 | 321.2617 | 250.4991 | - | 98.1101 | - | 32.9811 | - | 9.811 | - | 9.8926 | - | 9.351 | 326.27 | - | 91.74 | 1464.55
Portland | OR | 97229 | Portland-Vancouver-Hillsboro, OR-WA | Washington | Portland Metro - 3 | 4C | Portland General Electric | NW Natural Gas | 35103 | 2016 | 2014 ORSC | No | No | No Solar |  | - | - | - | - | 2016-08-08 | 73 | 88 | 125 | 17% | 6.7 | 7.8 | 10.9 | 1224.68 | 102.06 | 2625 | 23279 | 2 | 4 | Single-family detached | No | Enclosed crawl space | 271.0, 1008.0, 338.0 | 30.0, 30.0, 30.0 |  | 30 |  |  |  |  | - | 121.0, 35.0 | 0.0, 0.0 | 21 | Between conditioned space and ambient, Between conditioned space and garage | 2497.0, 319.0 | 0.0, 0.0 | 21.0, 21.0 | 21 | 25.0, 87.0, 8.0, 72.800003, 40.0, 66.0, 20.0 | 0.3, 0.3, 0.3, 0.3, 0.3, 0.3, 0.3 | 0.3, 0.3, 0.3, 0.3, 0.3, 0.3, 0.3 | 0.3 | 0.3 | 319 | 19 | 12.3 | 38 | - | Attic | 1 | 92.1 | Natural gas | AFUE | Fuel-fired air distribution heater | No | Garage or open crawl space | 1 | 0.6 | Natural gas | Conventional | 50 |  | - | - | 531.6 | 98.4 | 76 | CFM @ 50 Pascals | 50.0, 100.0, 50.0 | Attic, exposed, Attic, exposed, Conditioned space | 8.0, 8.0, 0.0 | No | 50 | 2.6 | ACH @ 50 Pascals | Air Cycler | 80 | 283.4621 | 247.4907 | - | 157.97 | - | 29.1909 | - | 15.797 | - | 9.9579 | - | 9.351 | 290.68 | - | 147.72 | 1434.68
Wilsonville | OR | 97070 | Portland-Vancouver-Hillsboro, OR-WA | Clackamas | Portland Metro - 3 | 4C | Portland General Electric | NW Natural Gas | 35663 | 2016 | 2014 ORSC | No | No | No Solar |  | - | - | - | - | 2016-08-08 | 73 | 90 | 108 | 19% | 7.2 | 8.6 | 9.5 | 1346.88 | 112.24 | 2071 | 23392 | 3 | 3 | Single-family detached | No | More than one type | 632.0, 458.0 | 30.0, 59.0 |  | 15 |  |  |  |  | - | 96.0, 22.0, 22.0 | 0.0, 0.0, 0.0 | 21 | Between conditioned space and ambient, Between conditioned space and garage, Between conditioned space and enclosed crawl | 2693.0, 206.0, 205.199997 | 0.0, 0.0, 0.0 | 23.0, 23.0, 23.0 | 23 | 99.0, 76.5, 54.0, 152.699997 | 0.3, 0.3, 0.3, 0.3 | 0.3, 0.3, 0.3, 0.3 | 0.3 | 0.3 | 382 | 30 | 9 | - | - | Conditioned area | 1 | 92.1 | Natural gas | AFUE | Fuel-fired air distribution heater | No | Conditioned area | 1 | 0.95 | Electric | Conventional | 50 |  | 13 | SEER | 419.4 | 77.7 | 106 | CFM @ 50 Pascals | 90.0, 95.0, 5.0, 10.0 | Conditioned space, Conditioned space, Attic, exposed, Enclosed crawl space | 0.0, 0.0, 8.0, 8.0 | No | 90 | 3.24 | ACH @ 50 Pascals | Air Cycler | 100 | 351.0072 | 251.7981 | 769.2776 | - | 2507.3416 | 35.9601 | 2.6255 | 8.5575 | - | 9.8488 | 30.9921 | 31.058 | 354.16 | 81.37 | 265.78 | 1556.88
Tigard | OR | 97223 | Portland-Vancouver-Hillsboro, OR-WA | Washington | Portland Metro - 3 | 4C | Portland General Electric | NW Natural Gas | 34205 | 2016 | 2014 ORSC | No | No | No Solar |  | - | - | - | - | 2016-08-08 | 74 | 87 | 119 | 14% | 6.5 | 7.5 | 10.4 | 1179.26 | 98.27 | 2430 | 21811 | 2 | 3 | Single-family detached | No | Enclosed crawl space | 13.0, 1252.0, 409.0 | 30.0, 38.0, 30.0 |  | 38 |  |  |  |  | - | 60.0, 40.0, 57.0 | 0.0, 0.0, 0.0 | 21 | Between conditioned space and ambient, Between conditioned space and garage, Between conditioned space and attic | 2182.0, 357.0, 512.0 | 0.0, 0.0, 0.0 | 21.0, 21.0, 21.0 | 21 | 37.0, 25.0, 114.0, 12.0, 30.0, 20.0, 34.0, 28.0 | 0.3, 0.3, 0.3, 0.3, 0.3, 0.3, 0.3, 0.3 | 0.3, 0.3, 0.3, 0.3, 0.3, 0.3, 0.3, 0.3 | 0.3 | 0.3 | 300 | 30.0, 0.0 | 9.0, 30.0 | 49 | 38 | Garage or open crawl space | 1 | 95.5 | Natural gas | AFUE | Fuel-fired air distribution heater | No | Garage or open crawl space | 1 | 0.6 | Natural gas | Conventional | 50 |  | - | - | 492.1 | 91.1 | 140 | CFM @ 50 Pascals | 10.0, 10.0, 45.0, 45.0, 45.0, 45.0 | Garage, Garage, Attic, exposed, Attic, exposed, Enclosed crawl space, Enclosed crawl space | 8.0, 8.0, 8.0, 8.0, 8.0, 8.0 | No | 0 | 3.97 | ACH @ 50 Pascals | Exhaust Only | 89 | 326.9118 | 310.2611 | - | 157.97 | - | 33.7501 | - | 15.797 | - | 10.0107 | - | 9.351 | 337.86 | - | 147.72 | 1389.26
Happy Valley | OR | 97089 | Portland-Vancouver-Hillsboro, OR-WA | Clackamas | Portland Metro - 3 | 4C | Portland General Electric | NW Natural Gas | 35117 | 2016 | 2014 ORSC | No | No | No Solar |  | - | - | - | - | 2016-08-08 | 74 | 90 | 129 | 17% | 6.9 | 8.1 | 11.3 | 1271.39 | 105.95 | 2757 | 24564 | 2 | 5 | Single-family detached | No | Enclosed crawl space | 62.0, 1116.0, 463.0 | 30.0, 30.0, 30.0 |  | 30 |  |  |  |  | - | 127.0, 46.0 | 0.0, 0.0 | 21 | Between conditioned space and ambient, Between conditioned space and garage | 2531.0, 411.0 | 0.0, 0.0 | 21.0, 21.0 | 21 | 87.5, 40.0, 173.699997, 36.0 | 0.3, 0.3, 0.3, 0.3 | 0.3, 0.3, 0.3, 0.3 | 0.3 | 0.3 | 337 | - | 40 | 38 | - | Attic | 1 | 92.1 | Natural gas | AFUE | Fuel-fired air distribution heater | No | Garage or open crawl space | 1 | 0.6 | Natural gas | Conventional | 50 |  | - | - | 558.3 | 103.4 | 39 | CFM @ 50 Pascals | 50.0, 50.0, 100.0 | Conditioned space, Attic, exposed, Attic, exposed | 0.0, 8.0, 8.0 | No | 50 | 3.23 | ACH @ 50 Pascals | Air Cycler | 82 | 285.628 | 239.3374 | - | 157.97 | - | 29.3796 | - | 15.797 | - | 9.9333 | - | 9.351 | 291.84 | - | 147.72 | 1481.39
Wilsonville | OR | 97070 | Portland-Vancouver-Hillsboro, OR-WA | Clackamas | Portland Metro - 3 | 4C | Portland General Electric | NW Natural Gas | 35664 | 2016 | 2014 ORSC | No | No | No Solar |  | - | - | - | - | 2016-08-08 | 74 | 90 | 108 | 18% | 7.2 | 8.6 | 9.5 | 1355.81 | 112.98 | 2071 | 23392 | 3 | 3 | Single-family detached | No | More than one type | 632.0, 458.0 | 30.0, 59.0 |  | 15 |  |  |  |  | - | 96.0, 22.0, 22.0 | 0.0, 0.0, 0.0 | 21 | Between conditioned space and ambient, Between conditioned space and garage, Between conditioned space and enclosed crawl | 2693.0, 206.0, 205.199997 | 0.0, 0.0, 0.0 | 23.0, 23.0, 23.0 | 23 | 99.0, 76.5, 54.0, 152.699997 | 0.3, 0.3, 0.3, 0.3 | 0.3, 0.3, 0.3, 0.3 | 0.3 | 0.3 | 382 | 30 | 9 | - | - | Conditioned area | 1 | 92.1 | Natural gas | AFUE | Fuel-fired air distribution heater | No | Conditioned area | 1 | 0.95 | Electric | Conventional | 50 |  | 13 | SEER | 419.4 | 77.7 | 113 | CFM @ 50 Pascals | 90.0, 95.0, 5.0, 10.0 | Conditioned space, Conditioned space, Attic, exposed, Enclosed crawl space | 0.0, 0.0, 8.0, 8.0 | No | 90 | 3.5 | ACH @ 50 Pascals | Air Cycler | 100 | 360.1151 | 258.928 | 766.2787 | - | 2507.343 | 36.8952 | 2.6153 | 8.5575 | - | 9.8499 | 30.9921 | 31.058 | 363.41 | 81.05 | 265.78 | 1565.81
Tigard | OR | 97224 | Portland-Vancouver-Hillsboro, OR-WA | Washington | Portland Metro - 3 | 4C | Portland General Electric | NW Natural Gas | 32576 | 2016 | 2014 ORSC | No | No | No Solar |  | - | - | - | - | 2016-08-08 | 77 | 103 | 134 | 25% | 7.5 | 9.4 | 11.7 | 1384.71 | 115.39 | 2925 | 26578 | 3 | 5 | Single-family detached | No | Enclosed crawl space | 200.0, 361.0, 793.0, 220.0 | 38.0, 38.0, 38.0, 38.0 |  | 38 |  |  |  |  | - | 191.0, 31.0 | 0.0, 0.0 | 21 | Between conditioned space and ambient, Between conditioned space and garage | 3095.0, 279.0 | 0.0, 0.0 | 23.0, 23.0 | 23 | 133.800003, 124.5, 62.0, 82.0 | 0.3, 0.3, 0.3, 0.3 | 0.3, 0.3, 0.3, 0.3 | 0.3 | 0.3 | 402 | 35 | 9 | 49 | - | Garage or open crawl space | 1 | 95.5 | Natural gas | AFUE | Fuel-fired air distribution heater | No | Garage or open crawl space | 1 | 0.82 | Natural gas | Instant water heater | - |  | 13 | SEER | 592.3 | 109.7 | 131 | CFM @ 50 Pascals | 50.0, 50.0, 40.0, 40.0, 10.0, 10.0 | Enclosed crawl space, Enclosed crawl space, Attic, exposed, Attic, exposed, Conditioned space, Conditioned space | 8.0, 8.0, 8.0, 8.0, 0.0, 0.0 | No | 10 | 3.22 | ACH @ 50 Pascals | Air Cycler | 100 | 330.1042 | 493.7659 | 1050.1584 | 98.1101 | - | 34.6956 | 3.5842 | 9.811 | - | 10.3832 | 30.9921 | 9.351 | 360.25 | 111.08 | 91.74 | 1594.71
Portland | OR | 97236 | Portland-Vancouver-Hillsboro, OR-WA | Multnomah | Portland Metro - 3 | 4C | Portland General Electric | NW Natural Gas | 35133 | 2016 | 2014 ORSC | No | No | No Solar |  | - | - | - | - | 2016-08-08 | 77 | 101 | 144 | 23% | 7.8 | 9.7 | 12.6 | 1468.97 | 122.41 | 3248 | 29029 | 2 | 4 | Single-family detached | No | Enclosed crawl space | 56.0, 1360.0, 472.0 | 30.0, 30.0, 59.0 |  | 30 |  |  |  |  | - | 141.0, 41.0 | 0.0, 0.0 | 21 | Between conditioned space and ambient, Between conditioned space and garage | 2712.0, 368.0 | 0.0, 0.0 | 23.0, 23.0 | 23 | 54.0, 92.0, 83.0, 88.5, 50.0, 62.5, 80.0 | 0.3, 0.3, 0.3, 0.3, 0.3, 0.3, 0.3 | 0.3, 0.3, 0.3, 0.3, 0.3, 0.3, 0.3 | 0.3 | 0.3 | 510 | 30 | 9 | 49 | - | Conditioned area | 1 | 92.1 | Natural gas | AFUE | Fuel-fired air distribution heater | No | Conditioned area | 1 | 0.95 | Electric | Conventional | 50.0, 50.0 |  | - | - | 657.7 | 121.8 | 100 | CFM @ 50 Pascals | 100.0, 95.0, 5.0 | Conditioned space, Conditioned space, Attic, exposed | 0.0, 0.0, 8.0 | Yes | 95 | 3.51 | ACH @ 50 Pascals | Air Cycler | 100 | 351.7971 | 260.4476 | - | - | 2609.6335 | 36.0686 | - | 8.9066 | - | 9.8649 | - | 31.058 | 355.81 | - | 276.62 | 1678.97
Gresham | OR | 97080 | Portland-Vancouver-Hillsboro, OR-WA | Multnomah | Portland Metro - 3 | 4C | Portland General Electric | NW Natural Gas | 34306 | 2016 | 2014 ORSC | No | No | No Solar |  | - | - | - | - | 2016-08-08 | 78 | 92 | 134 | 15% | 7.1 | 8.1 | 11.7 | 1291.77 | 107.65 | 2923 | 25662 | 2 | 3 | Single-family detached | No | Enclosed crawl space | 1986.0, 168.0 | 30.0, 30.0 |  | 30 |  |  |  |  | - | 32.0, 39.0, 77.0 | 0.0, 0.0, 0.0 | 21 | Between conditioned space and ambient, Between conditioned space and garage, Between conditioned space and attic | 1728.0, 469.0, 888.0 | 0.0, 0.0, 0.0 | 21.0, 21.0, 21.0 | 21 | 57.799999, 55.0, 160.0, 58.0 | 0.3, 0.3, 0.3, 0.3 | 0.3, 0.3, 0.3, 0.3 | 0.3 | 0.3 | 331 | 19 | 12.3 | 49 | - | Attic | 1 | 95 | Natural gas | AFUE | Fuel-fired air distribution heater | Yes | Garage or open crawl space | 1 | 0.62 | Natural gas | Conventional | 50 |  | - | - | 591.9 | 109.6 | 136 | CFM @ 50 Pascals | 45.0, 90.0, 5.0, 5.0, 45.0, 5.0, 5.0 | Attic, exposed, Attic, exposed, Garage, Garage, Enclosed crawl space, Conditioned space, Conditioned space | 8.0, 8.0, 8.0, 8.0, 8.0, 0.0, 0.0 | No | 5 | 3.32 | ACH @ 50 Pascals | Exhaust Only | 60 | 341.0481 | 123.201 | - | 150.3058 | - | 34.5253 | - | 15.0306 | - | 9.5949 | - | 9.351 | 331.27 | - | 140.55 | 1501.77
Portland | OR | 97229 | Portland-Vancouver-Hillsboro, OR-WA | Washington | Portland Metro - 3 | 4C | Portland General Electric | NW Natural Gas | 34534 | 2016 | 2014 ORSC | No | No | No Solar |  | - | - | - | - | 2016-08-08 | 78 | 94 | 140 | 16% | 7.3 | 8.5 | 12.2 | 1345.83 | 112.15 | 3096 | 26407 | 2 | 5 | Single-family detached | No | Enclosed crawl space | 64.0, 1329.0, 374.0 | 30.0, 30.0, 30.0 |  | 30 |  |  |  |  | - | 136.0, 37.0 | 0.0, 0.0 | 21 | Between conditioned space and ambient, Between conditioned space and garage | 2697.0, 336.0 | 0.0, 0.0 | 21.0, 21.0 | 21 | 16.0, 22.5, 89.0, 15.8, 56.5, 20.0, 56.0, 44.5 | 0.3, 0.3, 0.3, 0.3, 0.3, 0.3, 0.3, 0.3 | 0.3, 0.3, 0.3, 0.3, 0.3, 0.3, 0.3, 0.3 | 0.3 | 0.3 | 320 | 19 | 12.3 | 38 | - | Attic | 1 | 92.1 | Natural gas | AFUE | Fuel-fired air distribution heater | No | Garage or open crawl space | 1 | 0.6 | Natural gas | Conventional | 50 |  | - | - | 626.9 | 116.1 | 74 | CFM @ 50 Pascals | 50.0, 50.0, 100.0 | Conditioned space, Attic, exposed, Attic, exposed | 0.0, 8.0, 8.0 | No | 50 | 3.11 | ACH @ 50 Pascals | Air Cycler | 80 | 304.243 | 269.8116 | - | 157.97 | - | 31.3452 | - | 15.797 | - | 9.9674 | - | 9.351 | 312.43 | - | 147.72 | 1555.83
Portland | OR | 97229 | Portland-Vancouver-Hillsboro, OR-WA | Washington | Portland Metro - 3 | 4C | Portland General Electric | NW Natural Gas | 34351 | 2016 | 2014 ORSC | No | No | No Solar |  | - | - | - | - | 2016-08-08 | 81 | 100 | 148 | 19% | 7.6 | 9 | 12.9 | 1396.75 | 116.4 | 3381 | 28866 | 2 | 5 | Single-family detached | No | Enclosed crawl space | 83.0, 1480.0, 338.0 | 30.0, 30.0, 30.0 |  | 30 |  |  |  |  | - | 138.0, 51.0 | 0.0, 0.0 | 21 | Between conditioned space and ambient, Between conditioned space and garage | 2696.0, 463.0 | 0.0, 0.0 | 21.0, 21.0 | 21 | 98.900002, 46.299999, 163.800003, 95.0 | 0.3, 0.3, 0.3, 0.3 | 0.3, 0.3, 0.3, 0.3 | 0.3 | 0.3 | 404 | 19 | 12.3 | 38 | - | Attic | 1 | 92.1 | Natural gas | AFUE | Fuel-fired air distribution heater | No | Garage or open crawl space | 1 | 0.6 | Natural gas | Conventional | 50 |  | - | - | 461.9 | 85.5 | 124 | CFM @ 50 Pascals | 50.0, 50.0, 100.0 | Conditioned space, Attic, exposed, Attic, exposed | 0.0, 8.0, 8.0 | No | 50 | 2.01 | ACH @ 50 Pascals | Air Cycler | 82 | 315.6181 | 293.0098 | - | 157.97 | - | 32.5618 | - | 15.797 | - | 9.9963 | - | 9.351 | 325.5 | - | 147.72 | 1606.75
Wilsonville | OR | 97070 | Portland-Vancouver-Hillsboro, OR-WA | Clackamas | Portland Metro - 3 | 4C | Portland General Electric | NW Natural Gas | 34482 | 2016 | 2014 ORSC | No | No | No Solar |  | - | - | 3 | - | 2016-08-08 | 82 | 108 | 131 | 24% | 7.4 | 9.3 | 11.5 | 1342.58 | 111.88 | 2836 | 24225 | 3 | 3 | Single-family detached | No | More than one type | 847.0, 90.0, 328.0 | 38.0, 38.0, 38.0 |  | 38 |  |  |  |  | - | 214.5, 28.0 | 0.0, 0.0 | 21 | Between conditioned space and ambient, Between conditioned space and garage | 2941.0, 224.0 | 0.0, 0.0 | 23.0, 23.0 | - | 196.0, 55.799999, 196.0, 149.0 | 0.26, 0.26, 0.26, 0.26 | 0.3, 0.3, 0.3, 0.3 | 0.26 | 0.3 | 596.8 | 19.0, 35.0, 35.0 | 12.3, 9.0, 9.0 | 1st Flr-38 & 2nd Flr-49 | - | Conditioned area | 1 | 95 | Natural gas | AFUE | Fuel-fired air distribution heater | No | Conditioned area | 1 | 0.62 | Natural gas | Conventional | 50 |  | 13 | SEER | 574.29 | 106.35 | 100 | CFM @ 50 Pascals | 100.0, 95.0, 5.0 | Conditioned space, Conditioned space, Attic, exposed | 0.0, 0.0, 8.0 | Yes | 95 | 3.5 | ACH @ 50 Pascals | Air Cycler | 100 | 382.6949 | 260.3695 | 734.0599 | 138.9039 | - | 39.1581 | 2.5053 | 13.8904 | - | 9.8227 | 30.9921 | 9.351 | 384.64 | 77.65 | 129.89 | 1552.58
Portland | OR | 97229 | Portland-Vancouver-Hillsboro, OR-WA | Washington | Portland Metro - 3 | 4C | Portland General Electric | NW Natural Gas | 34535 | 2016 | 2014 ORSC | No | No | No Solar |  | - | - | - | - | 2016-08-08 | 83 | 99 | 139 | 16% | 7.6 | 8.8 | 12.1 | 1381.68 | 115.14 | 3071 | 25531 | 3 | 5 | Single-family detached | No | More than one type | 284.0, 150.0, 656.0, 388.0 | 30.0, 30.0, 30.0, 30.0 |  | 30 |  |  |  |  | 21 | 187.0, 40.0, 31.0 | 0.0, 0.0, 0.0 | 21 | Between conditioned space and ambient, Between conditioned space and garage, Between conditioned space and enclosed crawl | 3018.0, 359.0 | 0.0, 0.0 | 21.0, 21.0 | 21 | 41.0, 87.0, 47.0, 127.0, 47.0 | 0.3, 0.3, 0.3, 0.3, 0.3 | 0.3, 0.3, 0.3, 0.3, 0.3 | 0.3 | 0.3 | 349 | 19 | 12.3 | 38 | - | Attic | 1 | 92.1 | Natural gas | AFUE | Fuel-fired air distribution heater | No | Garage or open crawl space | 1 | 0.6 | Natural gas | Conventional | 50 |  | - | - | 621.9 | 115.2 | 80 | CFM @ 50 Pascals | 75.0, 100.0, 25.0 | Conditioned space, Attic, exposed, Enclosed crawl space | 0.0, 8.0, 8.0 | No | 50 | 3.6 | ACH @ 50 Pascals | Air Cycler | 82 | 350.3488 | 274.87 | - | 157.97 | - | 35.973 | - | 15.797 | - | 9.896 | - | 9.351 | 355.99 | - | 147.72 | 1591.68
Portland | OR | 97229 | Portland-Vancouver-Hillsboro, OR-WA | Washington | Portland Metro - 3 | 4C | Portland General Electric | NW Natural Gas | 34293 | 2016 | 2014 ORSC | No | No | No Solar |  | - | - | - | - | 2016-08-08 | 86 | 104 | 150 | 17% | 7.9 | 9.2 | 13 | 1445.57 | 120.46 | 3423 | 29345 | 2 | 5 | Single-family detached | No | Enclosed crawl space | 96.0, 1619.0, 450.0 | 30.0, 30.0, 30.0 |  | 30 |  |  |  |  | - | 146.0, 44.0 | 0.0, 0.0 | 21 | Between conditioned space and ambient, Between conditioned space and garage | 2866.0, 395.0 | 0.0, 0.0 | 21.0, 21.0 | 21 | 36.0, 138.0, 8.0, 54.0, 48.799999, 65.0, 48.5 | 0.3, 0.3, 0.3, 0.3, 0.3, 0.3, 0.3 | 0.3, 0.3, 0.3, 0.3, 0.3, 0.3, 0.3 | 0.3 | 0.3 | 398 | 19 | 12.3 | 38 | - | Attic | 1 | 92.1 | Natural gas | AFUE | Fuel-fired air distribution heater | No | Garage or open crawl space | 1 | 0.6 | Natural gas | Conventional | 50 |  | - | - | 693.2 | 128.4 | 57 | CFM @ 50 Pascals | 50.0, 50.0, 100.0 | Conditioned space, Attic, exposed, Attic, exposed | 0.0, 8.0, 8.0 | No | 50 | 3.33 | ACH @ 50 Pascals | Air Cycler | 87 | 372.8317 | 295.3043 | - | 157.97 | - | 38.291 | - | 15.797 | - | 9.9012 | - | 9.351 | 379.13 | - | 147.72 | 1655.57
Bend | OR | 97701 | Bend, OR | Deschutes | Central - 8 | 5B | Pacific Power | Cascade Natural Gas | 35376 | 2016 | 2014 ORSC | No | No | No Solar |  | - | - | - | - | 2016-08-08 | 86 | 99 | 117 | 13% | 11.2 | 12.3 | 14.9 | 1250.43 | 104.2 | 2185 | 22069 | 1 | 4 | Single-family detached | No | Enclosed crawl space | 2185 | 30 |  | 30 |  |  |  |  | - | - | - | - | - | 1870.0, 422.0 | 0.0, 0.0 | 21.0, 21.0 | 21 | 85.300003, 60.799999, 233.0, 10.0 | 0.3, 0.3, 0.3, 0.3 | 0.28, 0.28, 0.28, 0.28 | 0.3 | 0.28 | 389 | 19.0, 0.0 | 12.3, 40.0 | 38 | 38 | Garage or open crawl space | 1 | 95 | Natural gas | AFUE | Fuel-fired air distribution heater | No | Garage or open crawl space | 1 | 0.62 | Natural gas | Conventional | 50 |  | - | - | 590 | 109.3 | 130 | CFM @ 50 Pascals | 5.0, 5.0, 95.0, 95.0 | Garage, Garage, Attic, exposed, Enclosed crawl space | 8.0, 8.0, 8.0, 8.0 | No | 0 | 4.07 | ACH @ 50 Pascals | Air Cycler | 72.7 | 412.7014 | 720.5308 | - | 160.2025 | - | 43.7293 | - | 16.0202 | - | 9.6748 | - | 8.529 | 423.07 | - | 136.64 | 1400.43
Bend | OR | 97702 | Bend, OR | Deschutes | Central - 8 | 5B | Pacific Power | Cascade Natural Gas | 31529 | 2016 | 2014 ORSC | No | No | No Solar |  | - | - | - | - | 2016-08-08 | 86 | 145 | 167 | 36% | 17.7 | 28.8 | 27.3 | 1423.47 | 118.62 | 2981 | 28334 | 2 | 3 | Single-family detached | No | Enclosed crawl space | 2243.0, 16.0 | 38.0, 38.0 |  | 38 |  |  |  |  | - | 124 | 2 | 28.7 | Between conditioned space and ambient | 3312.0, 160.0 | 2.0, 2.0 | 28.700001, 28.700001 | - | 116.0, 224.0, 85.0, 85.0 | 0.25, 0.25, 0.25, 0.25 | 0.27, 0.27, 0.27, 0.27 | 0.25 | 0.27 | 530 | 38 | 11 | - | 38 | Conditioned area | 1 | 10.2 | Electric | HSPF | Air-source heat pump | No | Garage or open crawl space | 1 | 0.68 | Natural gas | Conventional | 75 |  | 21 | SEER | 603.7 | 111.8 | - | CFM @ 50 Pascals | 100.0, 100.0 | Conditioned space, Conditioned space | 0.0, 0.0 | Yes | 100 | 4.02 | ACH @ 50 Pascals | Balanced | 88 | - | 4235.4624 | 519.8771 | 140.6259 | - | 14.4555 | 1.7743 | 14.0626 | - | 30.4788 | 29.2086 | 8.529 | 440.59 | 51.83 | 119.94 | 1573.47
Happy Valley | OR | 97089 | Portland-Vancouver-Hillsboro, OR-WA | Clackamas | Portland Metro - 3 | 4C | Portland General Electric | NW Natural Gas | 35631 | 2016 | 2014 ORSC | No | No | No Solar |  | - | - | - | - | 2016-08-08 | 86 | 109 | 157 | 20% | 8 | 9.6 | 13.6 | 1460.46 | 121.71 | 3664 | 32878 | 2 | 4 | Single-family detached | No | Enclosed crawl space | 36.0, 1600.0, 468.0 | 30.0, 30.0, 30.0 |  | 30 |  |  |  |  | - | 141.0, 40.0 | 0.0, 0.0 | 21 | Between conditioned space and ambient, Between conditioned space and garage | 2828.0, 366.0 | 0.0, 0.0 | 21.0, 21.0 | 21 | 8.0, 24.0, 133.0, 37.0, 80.0, 60.5, 44.0, 62.0 | 0.3, 0.3, 0.3, 0.3, 0.3, 0.3, 0.3, 0.3 | 0.3, 0.3, 0.3, 0.3, 0.3, 0.3, 0.3, 0.3 | 0.3 | 0.3 | 449 | 19 | 12.3 | - | - | Attic | 1 | 92.1 | Natural gas | AFUE | Fuel-fired air distribution heater | No | Garage or open crawl space | 1 | 0.6 | Natural gas | Conventional | 50 |  | - | - | 742 | 137.4 | 85 | CFM @ 50 Pascals | 50.0, 100.0, 50.0 | Attic, exposed, Attic, exposed, Conditioned space | 8.0, 8.0, 0.0 | No | 50 | 2.21 | ACH @ 50 Pascals | Air Cycler | 80 | 364.6297 | 306.1661 | - | 157.97 | - | 37.5079 | - | 15.797 | - | 9.9345 | - | 9.351 | 372.62 | - | 147.72 | 1670.46
Bend | OR | 97702 | Bend, OR | Deschutes | Central - 8 | 5B | Pacific Power | Cascade Natural Gas | 33856 | 2016 | 2014 ORSC | No | No | Solar Electric (PV) |  | - | - | - | - | 2016-08-08 | 88 | 116 | 151 | 23% | 12.2 | 14.2 | 19.1 | 1343.5 | 111.96 | 2993 | 26059 | 2 | 4 | Single-family detached | No | Enclosed crawl space | 1379.0, 374.0, 69.0 | 38.0, 38.0, 38.0 |  | 38 |  |  |  |  | - | 120.0, 51.0 | 0.0, 0.0 | 21 | Between conditioned space and ambient, Between conditioned space and garage | 2574.0, 459.0 | 0.0, 0.0 | 23.0, 23.0 | - | 190.0, 156.0, 95.0, 18.299999 | 0.29, 0.29, 0.29, 0.29 | 0.3, 0.3, 0.3, 0.3 | 0.29 | 0.3 | 459 | 35 | 9 | - | - | Garage or open crawl space | 1 | 93 | Natural gas | AFUE | Fuel-fired air distribution heater | No | Garage or open crawl space | 1 | 0.94 | Natural gas | Instant water heater | - |  | - | - | 606.1 | 112.2 | 174 | CFM @ 50 Pascals | 50.0, 50.0, 25.0, 25.0, 25.0, 25.0 | Enclosed crawl space, Enclosed crawl space, Attic, exposed, Attic, exposed, Conditioned space, Conditioned space | 8.0, 8.0, 8.0, 8.0, 0.0, 0.0 | No | 25 | 3.63 | ACH @ 50 Pascals | Air Cycler | 73 | 473.2633 | 587.2169 | - | 91.0194 | - | 49.3305 | - | 9.1019 | - | 9.3517 | - | 8.529 | 461.33 | - | 77.63 | 1493.5
Portland | OR | 97229 | Portland-Vancouver-Hillsboro, OR-WA | Washington | Portland Metro - 3 | 4C | Portland General Electric | NW Natural Gas | 34537 | 2016 | 2014 ORSC | No | No | No Solar |  | - | - | - | - | 2016-08-08 | 89 | 108 | 164 | 17% | 8.3 | 9.7 | 14.2 | 1533.4 | 127.78 | 3869 | 32993 | 2 | 5 | Single-family detached | No | Enclosed crawl space | 1654.0, 561.0 | 30.0, 30.0 |  | 30 |  |  |  |  | - | 143.0, 53.0 | 0.0, 0.0 | 21 | Between conditioned space and ambient, Between conditioned space and garage | 2923.0, 479.0 | 0.0, 0.0 | 21.0, 21.0 | 21 | 36.0, 109.0, 30.0, 62.0, 6.0, 60.0, 20.0 | 0.3, 0.3, 0.3, 0.3, 0.3, 0.3, 0.3 | 0.3, 0.3, 0.3, 0.3, 0.3, 0.3, 0.3 | 0.3 | 0.3 | 323 | 19 | 12.3 | 38 | - | Attic | 1 | 92.1 | Natural gas | AFUE | Fuel-fired air distribution heater | No | Garage or open crawl space | 1 | 0.59 | Natural gas | Conventional | 50 |  | - | - | 742 | 137.4 | 92 | CFM @ 50 Pascals | 50.0, 100.0, 50.0 | Attic, exposed, Attic, exposed, Conditioned space | 8.0, 8.0, 0.0 | No | 50 | 3.12 | ACH @ 50 Pascals | Air Cycler | 80 | 372.3029 | 316.223 | - | 163.0048 | - | 38.3096 | - | 16.3005 | - | 9.9413 | - | 9.351 | 380.85 | - | 152.43 | 1743.4
Portland | OR | 97229 | Portland-Vancouver-Hillsboro, OR-WA | Washington | Portland Metro - 3 | 4C | Portland General Electric | NW Natural Gas | 34538 | 2016 | 2014 ORSC | No | No | No Solar |  | - | - | - | - | 2016-08-08 | 89 | 104 | 150 | 14% | 8.2 | 9.2 | 13 | 1497.89 | 124.82 | 3423 | 29345 | 2 | 5 | Single-family detached | No | Enclosed crawl space | 96.0, 1619.0, 450.0 | 30.0, 30.0, 30.0 |  | 30 |  |  |  |  | - | 146.0, 44.0 | 0.0, 0.0 | 21 | Between conditioned space and ambient, Between conditioned space and garage | 2866.0, 395.0 | 0.0, 0.0 | 21.0, 21.0 | 21 | 36.0, 138.0, 8.0, 54.0, 48.799999, 65.0, 48.5 | 0.3, 0.3, 0.3, 0.3, 0.3, 0.3, 0.3 | 0.3, 0.3, 0.3, 0.3, 0.3, 0.3, 0.3 | 0.3 | 0.3 | 398 | 19 | 12.3 | 38 | - | Attic | 1 | 92.1 | Natural gas | AFUE | Fuel-fired air distribution heater | No | Garage or open crawl space | 1 | 0.6 | Natural gas | Conventional | 50 |  | - | - | 693.2 | 128.4 | 104 | CFM @ 50 Pascals | 50.0, 50.0, 100.0 | Conditioned space, Attic, exposed, Attic, exposed | 0.0, 8.0, 8.0 | No | 50 | 3.74 | ACH @ 50 Pascals | Air Cycler | 80 | 390.2914 | 325.4409 | - | 157.97 | - | 40.1399 | - | 15.797 | - | 9.9305 | - | 9.351 | 398.61 | - | 147.72 | 1707.89
Tigard | OR | 97223 | Portland-Vancouver-Hillsboro, OR-WA | Washington | Portland Metro - 3 | 4C | Portland General Electric | NW Natural Gas | 35455 | 2016 | 2014 ORSC | Yes | No | No Solar |  | - | - | - | - | 2016-08-08 | 89 | 107 | 137 | 16% | 7.9 | 9.1 | 11.9 | 1426.47 | 118.87 | 3004 | 28004 | 2 | 3 | Single-family detached | No | Enclosed crawl space | 1836.0, 361.0 | 30.0, 30.0 |  | 30 |  |  |  |  | - | 83.0, 52.0, 59.0 | 0.0, 0.0, 0.0 | 21 | Between conditioned space and ambient, Between conditioned space and garage, Between conditioned space and attic | 2437.0, 857.0, 476.0 | 0.0, 0.0, 0.0 | 21.0, 21.0, 21.0 | 21 | 82.0, 8.0, 184.0, 77.0, 50.0, 44.0, 20.0, 28.0 | 0.3, 0.3, 0.3, 0.3, 0.3, 0.3, 0.3, 0.3 | 0.3, 0.3, 0.3, 0.3, 0.3, 0.3, 0.3, 0.3 | 0.3 | 0.3 | 493 | 19 | 12.3 | - | - | Garage or open crawl space | 1 | 93 | Natural gas | AFUE | Fuel-fired air distribution heater | No | Garage or open crawl space | 1 | 0.68 | Natural gas | Conventional | 75 |  | - | - | 608.3101 | 112.65 | 169 | CFM @ 50 Pascals | 50.0, 50.0, 50.0, 50.0 | Conditioned space, Conditioned space, Attic, exposed, Attic, exposed | 0.0, 0.0, 8.0, 8.0 | No | 50 | 3.28 | ACH @ 50 Pascals | Exhaust Only | 57 | 456.4126 | 363.3668 | - | 132.0087 | - | 46.8814 | - | 13.2009 | - | 9.9041 | - | 9.351 | 464.32 | - | 123.44 | 1636.47
Bend | OR | 97701 | Bend, OR | Deschutes | Central - 8 | 5B | Pacific Power | Cascade Natural Gas | 32379 | 2016 | 2014 ORSC | No | No | No Solar |  | - | - | - | - | 2016-08-08 | 117 | 146 | 164 | 19% | 15.7 | 18.1 | 20.8 | 1753.37 | 146.11 | 3318 | 30924 | 2 | 5 | Single-family detached | No | Enclosed crawl space | 2098 | 38 |  | 38 |  |  |  |  | - | 197 | - | 21 | Between conditioned space and ambient | 3401.0, 324.0, 347.0 | 0.0, 0.0, 0.0 | 23.0, 23.0, 23.0 | - | 60.0, 263.799988, 248.5, 164.300003 | 0.3, 0.3, 0.3, 0.3 | 0.33, 0.33, 0.33, 0.33 | 0.3 | 0.33 | 737 | 35 | 9 | - | - | Garage or open crawl space | 1 | 95 | Natural gas | AFUE | Fuel-fired air distribution heater | No | Garage or open crawl space | 1 | 0.68 | Natural gas | Conventional | 75 |  | 13 | SEER | 671.9 | 124.4 | 172 | CFM @ 50 Pascals | 25.0, 25.0, 25.0, 25.0, 50.0, 50.0 | Enclosed crawl space, Enclosed crawl space, Attic, exposed, Attic, exposed, Conditioned space, Conditioned space | 8.0, 8.0, 8.0, 8.0, 0.0, 0.0 | No | 50 | 3.4 | ACH @ 50 Pascals | Air Cycler | 80 | 629.3361 | 745.5953 | 1549.5906 | 140.6259 | - | 65.4783 | 5.2887 | 14.0626 | - | 9.3152 | 30.0314 | 8.529 | 609.94 | 158.83 | 119.94 | 1903.37
Portland | OR | 97203 | Portland-Vancouver-Hillsboro, OR-WA | Multnomah | Portland Metro - 3 | 4C | Portland General Electric | NW Natural Gas | 35236 | 2016 | 2014 ORSC | No | No | No Solar |  | - | - | - | - | 2016-08-09 | 73 | 101 | 152 | 26% | 7.6 | 10 | 13.2 | 1421.31 | 118.44 | 3493 | 29909 | 3 | 6 | Single-family detached | No | More than one type | 322.0, 112.0, 808.0, 338.0 | 30.0, 30.0, 30.0, 30.0 |  | 30 |  |  |  |  | - | 205.0, 37.0, 39.0 | 0.0, 0.0, 0.0 | 21 | Between conditioned space and ambient, Between conditioned space and garage, Between conditioned space and enclosed crawl | 3116.0, 334.0 | 0.0, 0.0 | 21.0, 21.0 | 21 | 29.0, 180.0, 72.5, 20.0, 64.0, 25.0 | 0.3, 0.3, 0.3, 0.3, 0.3, 0.3 | 0.3, 0.3, 0.3, 0.3, 0.3, 0.3 | 0.3 | 0.3 | 391 | 19 | 12.3 | 38 | - | Attic | 1 | 92.1 | Natural gas | AFUE | Fuel-fired air distribution heater | No | Garage or open crawl space | 1 | 2.7 | Electric | Heat pump | 50 |  | - | - | 707.3 | 131 | 64 | CFM @ 50 Pascals | 50.0, 100.0, 50.0 | Attic, exposed, Attic, exposed, Conditioned space | 8.0, 8.0, 0.0 | No | 50 | 3.02 | ACH @ 50 Pascals | Air Cycler | 79.7 | 340.7217 | 294.2246 | - | - | 919.5137 | 35.0764 | - | 3.1383 | - | 9.9512 | - | 31.058 | 349.05 | - | 97.47 | 1631.31
Portland | OR | 97211 | Portland-Vancouver-Hillsboro, OR-WA | Multnomah | Portland Metro - 3 | 4C | Pacific Power | NW Natural Gas | 25897 | 2016 | 2014 ORSC | No | No | Solar Electric (PV) |  | - | - | - | - | 2016-08-15 | 9 | 51 | 94 | 28% | 2.6 | 10.7 | 15.1 | 247.11 | 20.59 | 741 | 7103 | 2 | 2 | Single-family detached | Yes | Slab | - | - |  | 15 |  |  |  |  | - | 42.0, 18.0 | 0.0, 0.0 | 21 | Between conditioned space and ambient, Between conditioned space and garage | 1060.0, 144.0, 81.0 | 0.0, 0.0, 0.0 | 23.0, 23.0, 23.0 | 23 | 90.900002, 37.200001, 25.5 | 0.32, 0.32, 0.32 | 0.28, 0.28, 0.28 | 0.32 | 0.28 | 165 | 40 | 10 | - | 50 | Conditioned area | 1 | 12.5 | Electric | HSPF | Air-source heat pump | - | Conditioned area | 1 | 0.95 | Electric | Conventional | 50 |  | 23 | SEER | 150.053 | 27.7875 | - | CFM @ 50 Pascals | 100.0, 100.0 | Conditioned space, Conditioned space | 0.0, 0.0 | Yes | 100 | 2.1 | ACH @ 50 Pascals | Balanced | 100 | - | 694.5366 | 279.4167 | - | 2507.3408 | 2.3704 | 0.95364 | 8.5575 | -16.5375 | 29.2084 | 29.2086 | 29.2707 | 69.24 | 27.85 | 250.48 | 361.11
Central Point | OR | 97502 | Medford, OR | Jackson | Southern - 6 | 4C | Pacific Power | - | 35936 | 2016 | 2014 ORSC | No | No | No Solar |  | - | - | - | - | 2016-08-15 | 24 | 47 | 104 | 42% | 6.2 | 10.8 | 18.2 | 580.3 | 48.36 | 1260 | 11840 | 1 | 2 | Townhouse, inside unit | No | Enclosed crawl space | 1260 | 38 |  | 38 |  |  |  |  | 24 | - | - | - | - | 378.0, 864.0, 216.0 | 0.0, 24.0, 0.0 | 23.0, 0.0, 23.0 | 23 | 50.0, 38.0 | 0.3, 0.3 | 0.26, 0.26 | 0.3 | 0.26 | 88 | 45 | 15 | 60 | 38 | Conditioned area | 1 | 9.5 | Electric | HSPF | Air-source heat pump | Yes | Garage or open crawl space | 1 | 2.7 | Electric | Heat pump | 50 |  | 18 | SEER | 340.2 | 63 | - | CFM @ 50 Pascals | 100.0, 100.0 | Conditioned space, Conditioned space | 8.0, 8.0 | Yes | 100 | 2.3 | ACH @ 50 Pascals | Exhaust Only | 100 | - | 522.1237 | 382.1018 | - | 919.1158 | 1.782 | 1.3041 | 3.1369 | - | 29.2084 | 29.2086 | 29.2707 | 52.05 | 38.09 | 91.82 | 694.3
Central Point | OR | 97502 | Medford, OR | Jackson | Southern - 6 | 4C | Pacific Power | Avista | 35336 | 2016 | 2014 ORSC | No | No | No Solar |  | - | - | - | - | 2016-08-15 | 27 | 49 | 104 | 39% | 7 | 11.7 | 18.3 | 654.89 | 54.57 | 1265 | 11940 | 1 | 2 | Townhouse, inside unit | No | Enclosed crawl space | 1265 | 38 |  | 38 |  |  |  |  | 24 | - | - | - | - | 414.0, 864.0, 216.0 | 0.0, 24.0, 0.0 | 23.0, 0.0, 23.0 | 23 | 50.0, 40.0 | 0.3, 0.3 | 0.26, 0.26 | 0.3 | 0.26 | 90 | 45 | 15 | 60 | 38 | Conditioned area | 1 | 9.5 | Electric | HSPF | Air-source heat pump | Yes | Garage or open crawl space | 1 | 2.7 | Electric | Heat pump | 50 |  | 18 | SEER | 340.2 | 63 | - | CFM @ 50 Pascals | 100.0, 100.0 | Conditioned space, Conditioned space | 8.0, 8.0 | Yes | 100 | 2.2 | ACH @ 50 Pascals | Exhaust Only | 100 | - | 526.3992 | 390.9993 | - | 919.1158 | 1.7966 | 1.3345 | 3.1369 | - | 29.2084 | 29.2086 | 29.2707 | 52.48 | 38.98 | 91.82 | 768.89
Grants Pass | OR | 97527 | - | Josephine | Southern - 6 | 4C | Pacific Power | Avista | 35330 | 2016 | 2014 ORSC | Yes | No | No Solar |  | - | - | - | - | 2016-08-15 | 31 | 43 | 96 | 22% | 8 | 10.3 | 16.6 | 760.55 | 63.38 | 957 | 7961 | 2 | 2 | Townhouse, inside unit | No | Enclosed crawl space | 497.0, 18.0 | 38.0, 38.0 |  | 38 |  |  |  |  | - | 47.0, 46.0 | 0.0, 0.0 | 21 | Between conditioned space and ambient, Between cond and another cond unit (adiabatic) | 728.0, 736.0 | 0.0, 0.0 | 23.0, 36.0 | 23 | 55.0, 49.299999 | 0.3, 0.3 | 0.3, 0.3 | 0.3 | 0.3 | 104.3 | 35.0, 19.0 | 9.0, 12.3 | 49 | 38 | Conditioned area | 1 | 12.2 | Electric | HSPF | Air-source heat pump | Yes | Garage or open crawl space | 1 | 0.95 | Electric | Conventional | 50 |  | 17.7 | SEER | 193.7925 | 35.8875 | - | CFM @ 50 Pascals | 100.0, 100.0 | Conditioned space, Conditioned space | 8.0, 8.0 | Yes | 100 | 3.4 | ACH @ 50 Pascals | Exhaust Only | 100 | - | 423.5305 | 431.0067 | - | 2539.3901 | 1.4455 | 1.471 | 8.6669 | - | 29.2084 | 29.2086 | 29.2707 | 42.22 | 42.97 | 253.69 | 874.55
Grants Pass | OR | 97527 | - | Josephine | Southern - 6 | 4C | Pacific Power | Avista | 35331 | 2016 | 2014 ORSC | Yes | No | No Solar |  | - | - | - | - | 2016-08-15 | 31 | 43 | 96 | 22% | 8 | 10.3 | 16.6 | 760.99 | 63.42 | 957 | 7961 | 2 | 2 | Townhouse, inside unit | No | Enclosed crawl space | 497.0, 18.0 | 38.0, 38.0 |  | 38 |  |  |  |  | 36 | 47.0, 46.0 | 0.0, 0.0 | 21 | Between conditioned space and ambient, Between cond and another cond unit (adiabatic) | 728.0, 736.0 | 0.0, 0.0 | 23.0, 36.0 | 23 | 55.0, 49.299999 | 0.3, 0.3 | 0.3, 0.3 | 0.3 | 0.3 | 104.3 | 35.0, 19.0 | 9.0, 12.3 | 49 | 38 | Conditioned area | 1 | 12.2 | Electric | HSPF | Air-source heat pump | Yes | Garage or open crawl space | 1 | 0.95 | Electric | Conventional | 50 |  | 17.7 | SEER | 193.793 | 35.8875 | - | CFM @ 50 Pascals | 100.0, 100.0 | Conditioned space, Conditioned space | 8.0, 8.0 | Yes | 100 | 3.5 | ACH @ 50 Pascals | Exhaust Only | 100 | - | 428.3166 | 430.6111 | - | 2539.3901 | 1.4618 | 1.4697 | 8.6669 | - | 29.2084 | 29.2086 | 29.2707 | 42.7 | 42.93 | 253.69 | 874.99
Grants Pass | OR | 97527 | - | Josephine | Southern - 6 | 4C | Pacific Power | Avista | 35332 | 2016 | 2014 ORSC | Yes | No | No Solar |  | - | - | - | - | 2016-08-15 | 31 | 43 | 96 | 22% | 8 | 10.3 | 16.6 | 760.55 | 63.38 | 957 | 7961 | 2 | 2 | Townhouse, inside unit | No | Enclosed crawl space | 497.0, 18.0 | 38.0, 38.0 |  | 38 |  |  |  |  | 36 | 47.0, 46.0 | 0.0, 0.0 | 21 | Between conditioned space and ambient, Between cond and another cond unit (adiabatic) | 728.0, 736.0 | 0.0, 0.0 | 23.0, 36.0 | 23 | 55.0, 49.299999 | 0.3, 0.3 | 0.3, 0.3 | 0.3 | 0.3 | 104.3 | 35.0, 19.0 | 9.0, 12.3 | 49 | 38 | Conditioned area | 1 | 12.2 | Electric | HSPF | Air-source heat pump | Yes | Garage or open crawl space | 1 | 0.95 | Electric | Conventional | 50 |  | 17.7 | SEER | 193.793 | 35.8875 | - | CFM @ 50 Pascals | 100.0, 100.0 | Conditioned space, Conditioned space | 8.0, 8.0 | Yes | 100 | 3.5 | ACH @ 50 Pascals | Exhaust Only | 100 | - | 423.6944 | 430.8437 | - | 2539.3901 | 1.4461 | 1.4705 | 8.6669 | - | 29.2084 | 29.2086 | 29.2707 | 42.24 | 42.95 | 253.69 | 874.55
Grants Pass | OR | 97527 | - | Josephine | Southern - 6 | 4C | Pacific Power | Avista | 35333 | 2016 | 2014 ORSC | Yes | No | No Solar |  | - | - | - | - | 2016-08-15 | 31 | 43 | 96 | 22% | 8 | 10.3 | 16.6 | 761.43 | 63.45 | 957 | 7961 | 2 | 2 | Townhouse, inside unit | No | Enclosed crawl space | 497.0, 18.0 | 38.0, 38.0 |  | 38 |  |  |  |  | 36 | 47.0, 46.0 | 0.0, 0.0 | 21 | Between conditioned space and ambient, Between cond and another cond unit (adiabatic) | 728.0, 736.0 | 0.0, 0.0 | 23.0, 36.0 | 23 | 55.0, 49.299999 | 0.3, 0.3 | 0.3, 0.3 | 0.3 | 0.3 | 104.3 | 35.0, 19.0 | 9.0, 12.3 | 49 | 38 | Conditioned area | 1 | 12.2 | Electric | HSPF | Air-source heat pump | Yes | Garage or open crawl space | 1 | 0.95 | Electric | Conventional | 50 |  | 17.7 | SEER | 193.793 | 35.8875 | - | CFM @ 50 Pascals | 100.0, 100.0 | Conditioned space, Conditioned space | 8.0, 8.0 | Yes | 100 | 3.6 | ACH @ 50 Pascals | Exhaust Only | 100 | - | 433.0662 | 430.2939 | - | 2539.3901 | 1.478 | 1.4686 | 8.6669 | - | 29.2084 | 29.2086 | 29.2707 | 43.17 | 42.9 | 253.69 | 875.43
Grants Pass | OR | 97527 | - | Josephine | Southern - 6 | 4C | Pacific Power | - | 35960 | 2016 | 2014 ORSC | Yes | No | No Solar |  | - | - | - | - | 2016-08-15 | 31 | 43 | 98 | 22% | 8.1 | 10.4 | 16.9 | 769.23 | 64.1 | 1010 | 8392 | 2 | 2 | Townhouse, inside unit | No | Enclosed crawl space | 497.0, 16.0 | 38.0, 38.0 |  | 38 |  |  |  |  | 36 | 47.0, 47.0 | 0.0, 0.0 | 21 | Between conditioned space and ambient, Between cond and another cond unit (adiabatic) | 696.0, 751.0 | 0.0, 0.0 | 23.0, 36.0 | 23 | 55.0, 49.299999 | 0.3, 0.3 | 0.3, 0.3 | 0.3 | 0.3 | 104.3 | 35.0, 19.0 | 9.0, 12.3 | 49 | 38 | Conditioned area | 1 | 12.2 | Electric | HSPF | Air-source heat pump | Yes | Garage or open crawl space | 1 | 0.95 | Electric | Conventional | 50 |  | 17.7 | SEER | 204.525 | 37.875 | - | CFM @ 50 Pascals | 100.0, 100.0 | Conditioned space, Conditioned space | 8.0, 8.0 | Yes | 100 | 3.8 | ACH @ 50 Pascals | Exhaust Only | 100 | - | 440.3155 | 430.9136 | - | 2539.3901 | 1.5028 | 1.4707 | 8.6669 | - | 29.2084 | 29.2086 | 29.2707 | 43.89 | 42.96 | 253.69 | 883.23
Grants Pass | OR | 97527 | - | Josephine | Southern - 6 | 4C | Pacific Power | - | 35958 | 2016 | 2014 ORSC | Yes | No | No Solar |  | - | - | - | - | 2016-08-15 | 31 | 43 | 98 | 22% | 8.1 | 10.4 | 16.9 | 769.7 | 64.14 | 1010 | 8392 | 2 | 2 | Townhouse, inside unit | No | Enclosed crawl space | 497.0, 16.0 | 38.0, 38.0 |  | 38 |  |  |  |  | 36 | 47.0, 47.0 | 0.0, 0.0 | 21 | Between conditioned space and ambient, Between cond and another cond unit (adiabatic) | 696.0, 751.0 | 0.0, 0.0 | 23.0, 36.0 | 23 | 55.0, 49.299999 | 0.3, 0.3 | 0.3, 0.3 | 0.3 | 0.3 | 104.3 | 35.0, 19.0 | 9.0, 12.3 | 49 | 38 | Conditioned area | 1 | 12.2 | Electric | HSPF | Air-source heat pump | Yes | Garage or open crawl space | 1 | 0.95 | Electric | Conventional | 50 |  | 17.7 | SEER | 204.525 | 37.875 | - | CFM @ 50 Pascals | 100.0, 100.0 | Conditioned space, Conditioned space | 8.0, 8.0 | Yes | 100 | 3.9 | ACH @ 50 Pascals | Exhaust Only | 100 | - | 445.4335 | 430.5736 | - | 2539.3901 | 1.5203 | 1.4695 | 8.6669 | - | 29.2084 | 29.2086 | 29.2707 | 44.4 | 42.92 | 253.69 | 883.7
Portland | OR | 97217 | Portland-Vancouver-Hillsboro, OR-WA | Multnomah | Portland Metro - 3 | 4C | Portland General Electric | NW Natural Gas | 32834 | 2016 | 2014 ORSC | No | No | No Solar |  | - | - | - | - | 2016-08-15 | 32 | 46 | 61 | 30% | 2.9 | 3.9 | 5.6 | 539.4 | 44.95 | 583 | 8559 | 2 | 1 | Single-family detached | Yes | Slab | - | - |  | 15 |  |  |  |  | - | 66.0, 10.0 | 0.0, 0.0 | 21 | Between conditioned space and ambient, Between conditioned crawl and garage | 847.0, 133.0 | 0.0, 0.0 | 21.0, 21.0 | 21 | 50.0, 7.5, 7.5, 7.5, 22.5, 15.0, 15.0 | 0.3, 0.3, 0.3, 0.3, 0.3, 0.3, 0.3 | 0.3, 0.3, 0.3, 0.3, 0.3, 0.3, 0.3 | 0.3 | 0.3 | 125 | - | 30 | - | 38 | Conditioned area | 1 | 93 | Natural gas | AFUE | Fuel-fired hydronic distribution heater | No | Conditioned area | 1 | 0.93 | Natural gas | Instant water heater | - |  | - | - | - | - | - | - | - | - | - | Yes | 100 | 3.5 | ACH @ 50 Pascals | Exhaust Only | 100 | 98.6768 | 31.6459 | - | 86.5057 | - | 9.9757 | - | 8.6506 | - | 9.5656 | - | 9.351 | 95.42 | - | 80.89 | 749.4
Central Point | OR | 97502 | Medford, OR | Jackson | Southern - 6 | 4C | Pacific Power | Avista | 35335 | 2016 | 2014 ORSC | No | No | No Solar |  | - | - | - | - | 2016-08-15 | 32 | 58 | 104 | 39% | 7.9 | 13.1 | 18.2 | 711.74 | 59.31 | 1254 | 11890 | 1 | 2 | Townhouse, end unit | No | Enclosed crawl space | 1254 | 38 |  | 38 |  |  |  |  | 24 | - | - | - | - | 940.0, 369.0, 288.0 | 0.0, 24.0, 0.0 | 23.0, 0.0, 23.0 | 23 | 60.0, 40.0, 79.0 | 0.3, 0.3, 0.3 | 0.27, 0.27, 0.27 | 0.3 | 0.27 | 179 | 45 | 15 | 60 | 38 | Conditioned area | 1 | 9.5 | Electric | HSPF | Air-source heat pump | Yes | Garage or open crawl space | 1 | 2.7 | Electric | Heat pump | 50 |  | 18 | SEER | 338.58 | 62.7 | - | CFM @ 50 Pascals | 100.0, 100.0 | Conditioned space, Conditioned space | 8.0, 8.0 | Yes | 100 | 2.3 | ACH @ 50 Pascals | Exhaust Only | 100 | - | 1001.3087 | 500.6698 | - | 919.1158 | 3.4174 | 1.7088 | 3.1369 | - | 29.2084 | 29.2086 | 29.2707 | 99.82 | 49.91 | 91.82 | 825.74
Grants Pass | OR | 97527 | - | Josephine | Southern - 6 | 4C | Pacific Power | - | 35950 | 2016 | 2014 ORSC | Yes | No | No Solar |  | - | - | - | - | 2016-08-15 | 32 | 43 | 98 | 22% | 8.1 | 10.4 | 16.9 | 770.67 | 64.22 | 1010 | 8392 | 2 | 2 | Townhouse, inside unit | No | Enclosed crawl space | 497.0, 16.0 | 38.0, 38.0 |  | 38 |  |  |  |  | 36 | 47.0, 47.0 | 0.0, 0.0 | 21 | Between conditioned space and ambient, Between cond and another cond unit (adiabatic) | 696.0, 751.0 | 0.0, 0.0 | 23.0, 36.0 | 23 | 55.0, 49.299999 | 0.3, 0.3 | 0.3, 0.3 | 0.3 | 0.3 | 104.3 | 35.0, 19.0 | 9.0, 12.3 | 49 | 38 | Conditioned area | 1 | 12.2 | Electric | HSPF | Air-source heat pump | Yes | Garage or open crawl space | 1 | 0.95 | Electric | Conventional | 50 |  | 17.7 | SEER | 204.525 | 37.875 | - | CFM @ 50 Pascals | 100.0, 100.0 | Conditioned space, Conditioned space | 8.0, 8.0 | Yes | 100 | 4.1 | ACH @ 50 Pascals | Exhaust Only | 100 | - | 455.7768 | 429.9925 | - | 2539.3901 | 1.5556 | 1.4676 | 8.6669 | - | 29.2084 | 29.2086 | 29.2707 | 45.44 | 42.87 | 253.69 | 884.67
Grants Pass | OR | 97527 | - | Josephine | Southern - 6 | 4C | Pacific Power | - | 35970 | 2016 | 2014 ORSC | Yes | No | No Solar |  | - | - | - | - | 2016-08-15 | 32 | 43 | 98 | 21% | 8.2 | 10.4 | 16.9 | 772.65 | 64.39 | 1010 | 8392 | 2 | 2 | Townhouse, inside unit | No | Enclosed crawl space | 497.0, 16.0 | 38.0, 38.0 |  | 38 |  |  |  |  | 36 | 47.0, 47.0 | 0.0, 0.0 | 21 | Between conditioned space and ambient, Between cond and another cond unit (adiabatic) | 696.0, 751.0 | 0.0, 0.0 | 23.0, 36.0 | 23 | 55.0, 49.299999 | 0.3, 0.3 | 0.3, 0.3 | 0.3 | 0.3 | 104.3 | 35.0, 19.0 | 9.0, 12.3 | 49 | 38 | Conditioned area | 1 | 12.2 | Electric | HSPF | Air-source heat pump | Yes | Garage or open crawl space | 1 | 0.95 | Electric | Conventional | 50 |  | 17.7 | SEER | 204.525 | 37.875 | - | CFM @ 50 Pascals | 100.0, 100.0 | Conditioned space, Conditioned space | 8.0, 8.0 | Yes | 100 | 4.5 | ACH @ 50 Pascals | Exhaust Only | 100 | - | 476.8299 | 428.7124 | - | 2539.3901 | 1.6274 | 1.4632 | 8.6669 | - | 29.2084 | 29.2086 | 29.2707 | 47.53 | 42.74 | 253.69 | 886.65
Medford | OR | 97501 | Medford, OR | Jackson | Southern - 6 | 4C | Pacific Power | Avista | 34968 | 2016 | 2014 ORSC | Yes | Yes | No Solar |  | - | - | - | - | 2016-08-15 | 33 | 59 | 109 | 38% | 8.5 | 13.7 | 19.1 | 781.12 | 65.09 | 1426 | 11606 | 2 | 4 | Single-family detached | No | Slab | - | - |  | 15 |  |  |  |  | - | 110.0, 34.0 | 0.0, 0.0 | 21 | Between conditioned space and ambient, Between conditioned space and garage | 1190.0, 369.0, 360.0 | 5.0, 5.0, 0.0 | 23.0, 23.0, 23.0 | 28 | 60.0, 16.0, 12.0 | 0.3, 0.3, 0.3 | 0.3, 0.3, 0.3 | 0.3 | 0.3 | 88 | 35.0, 0.0 | 9.0, 30.0 | 49 | 38 | Conditioned area | 1 | 9.6 | Electric | HSPF | Air-source heat pump | Yes | Garage or open crawl space | 1 | 2.7 | Electric | Heat pump | 50 |  | 19.5 | SEER | 288.765 | 53.475 | - | CFM @ 50 Pascals | 100.0, 100.0 | Conditioned space, Conditioned space | 8.0, 8.0 | Yes | 100 | 3.3 | ACH @ 50 Pascals | Exhaust Only | 100 | - | 884.1809 | 505.0931 | - | 919.1158 | 3.0177 | 1.7239 | 3.1369 | - | 29.2084 | 29.2086 | 29.2707 | 88.14 | 50.35 | 91.82 | 895.12
Sherwood | OR | 97140 | Portland-Vancouver-Hillsboro, OR-WA | Washington | Portland Metro - 3 | 4C | Portland General Electric | NW Natural Gas | 35976 | 2016 | 2014 ORSC | No | No | No Solar |  | - | - | - | - | 2016-08-15 | 33 | 65 | 107 | 40% | 4 | 6.8 | 8.9 | 781.48 | 65.12 | 1402 | 12664 | 2 | 3 | Single-family detached | No | Enclosed crawl space | 64.0, 654.0, 30.0 | 30.0, 30.0, 30.0 |  | 30 |  |  |  |  | - | 87.0, 20.0 | 0.0, 0.0 | 21 | Between conditioned space and ambient, Between conditioned space and garage | 1828.0, 162.0 | 0.0, 0.0 | 21.0, 21.0 | 21 | 52.5, 72.800003, 14.0, 31.0 | 0.3, 0.3, 0.3, 0.3 | 0.3, 0.3, 0.3, 0.3 | 0.3 | 0.3 | 170 | 19 | 12.3 | - | - | Conditioned area | 2 | 13.5 | Electric | HSPF | Air-source heat pump | No | Garage or open crawl space | 1 | 2.7 | Electric | Heat pump | 50 |  | 30.5 | SEER | 283.9 | 52.6 | - | CFM @ 50 Pascals | 100.0, 100.0 | Conditioned space, Conditioned space | 0.0, 0.0 | Yes | 100 | 2.71 | ACH @ 50 Pascals | Exhaust Only | 100 | - | 1006.8636 | 258.4186 | - | 919.5137 | 3.4364 | 0.88197 | 3.1383 | - | 30.9919 | 30.9921 | 31.058 | 106.5 | 27.33 | 97.47 | 907.48
Astoria | OR | 97103 | - | Clatsop | North Coast - 1 | 4C | Pacific Power | - | 34804 | 2016 | 2014 ORSC | No | No | No Solar |  | - | - | 2 | - | 2016-08-15 | 34 | 59 | 111 | 35% | 8.3 | 12.7 | 18.3 | 778.75 | 64.9 | 1615 | 14025 | 3 | 3 | Townhouse, inside unit | No | Slab | 725 | 59 |  | 15 |  |  |  |  | - | 48.0, 16.0, 78.0 | 3.0, 0.0, 0.0 | 21 | Between conditioned space and ambient, Between conditioned space and garage, Between cond and another cond unit (adiabatic) | 792.0, 144.0, 1398.0 | 3.0, 0.0, 0.0 | 21.0, 21.0, 21.0 | 24 | 93.300003, 56.0 | 0.25, 0.25 | 0.29, 0.29 | 0.25 | 0.29 | 149 | 49 | 11 | - | 38 | Conditioned area | 1 | 10.3 | Electric | HSPF | Air-source heat pump | Yes | Garage or open crawl space | 1 | 2.8 | Electric | Heat pump | 80 |  | 20.2 | SEER | 327.038 | 60.5625 | - | CFM @ 50 Pascals | 100.0, 100.0 | Conditioned space, Conditioned space | 0.0, 0.0 | Yes | 100 | 4.1 | ACH @ 50 Pascals | Balanced | 100 | - | 1019.8852 | 263.5972 | - | 885.1797 | 3.4808 | 0.89965 | 3.0211 | - | 29.2084 | 29.2086 | 29.2707 | 101.67 | 26.28 | 88.43 | 892.75
Astoria | OR | 97103 | - | Clatsop | North Coast - 1 | 4C | Pacific Power | - | 35468 | 2016 | 2014 ORSC | No | No | No Solar |  | - | - | 2 | - | 2016-08-15 | 34 | 59 | 111 | 35% | 8.3 | 12.7 | 18.3 | 778.75 | 64.9 | 1615 | 14025 | 3 | 3 | Townhouse, inside unit | No | Slab | 725 | 59 |  | 15 |  |  |  |  | - | 48.0, 16.0, 78.0 | 3.0, 0.0, 0.0 | 21 | Between conditioned space and ambient, Between conditioned space and garage, Between cond and another cond unit (adiabatic) | 792.0, 144.0, 1398.0 | 3.0, 0.0, 0.0 | 21.0, 21.0, 21.0 | 24 | 93.300003, 56.0 | 0.25, 0.25 | 0.29, 0.29 | 0.25 | 0.29 | 149 | 49 | 11 | - | 38 | Conditioned area | 1 | 10.3 | Electric | HSPF | Air-source heat pump | Yes | Garage or open crawl space | 1 | 2.8 | Electric | Heat pump | 80 |  | 20.2 | SEER | 327.038 | 60.5625 | - | CFM @ 50 Pascals | 100.0, 100.0 | Conditioned space, Conditioned space | 0.0, 0.0 | Yes | 100 | 4.1 | ACH @ 50 Pascals | Balanced | 100 | - | 1019.8852 | 263.5972 | - | 885.1797 | 3.4808 | 0.89965 | 3.0211 | - | 29.2084 | 29.2086 | 29.2707 | 101.67 | 26.28 | 88.43 | 892.75
Astoria | OR | 97103 | - | Clatsop | North Coast - 1 | 4C | Pacific Power | - | 35469 | 2016 | 2014 ORSC | No | No | No Solar |  | - | - | 2 | - | 2016-08-15 | 35 | 59 | 111 | 34% | 8.4 | 12.7 | 18.3 | 784.31 | 65.36 | 1615 | 14025 | 3 | 3 | Townhouse, inside unit | No | Slab | 725 | 59 |  | 15 |  |  |  |  | - | 48.0, 16.0, 78.0 | 3.0, 0.0, 0.0 | 21 | Between conditioned space and ambient, Between conditioned space and garage, Between cond and another cond unit (adiabatic) | 792.0, 144.0, 1398.0 | 3.0, 0.0, 0.0 | 21.0, 21.0, 21.0 | 24 | 93.300003, 56.0 | 0.25, 0.25 | 0.29, 0.29 | 0.25 | 0.29 | 149 | 49 | 11 | - | 38 | Conditioned area | 1 | 10.3 | Electric | HSPF | Air-source heat pump | Yes | Garage or open crawl space | 1 | 2.8 | Electric | Heat pump | 80 |  | 20.2 | SEER | 327.038 | 60.5625 | - | CFM @ 50 Pascals | 100.0, 100.0 | Conditioned space, Conditioned space | 0.0, 0.0 | Yes | 100 | 4.5 | ACH @ 50 Pascals | Balanced | 100 | - | 1079.5679 | 259.655 | - | 885.1797 | 3.6845 | 0.88619 | 3.0211 | - | 29.2084 | 29.2086 | 29.2707 | 107.62 | 25.88 | 88.43 | 898.31
Astoria | OR | 97103 | - | Clatsop | North Coast - 1 | 4C | Pacific Power | - | 35472 | 2016 | 2014 ORSC | No | No | No Solar |  | - | - | 2 | - | 2016-08-15 | 35 | 59 | 111 | 34% | 8.3 | 12.7 | 18.3 | 781.53 | 65.13 | 1615 | 14025 | 3 | 3 | Townhouse, inside unit | No | Slab | 725 | 59 |  | 15 |  |  |  |  | - | 48.0, 16.0, 78.0 | 3.0, 0.0, 0.0 | 21 | Between conditioned space and ambient, Between conditioned space and garage, Between cond and another cond unit (adiabatic) | 792.0, 144.0, 1398.0 | 3.0, 0.0, 0.0 | 21.0, 21.0, 21.0 | 24 | 93.300003, 56.0 | 0.25, 0.25 | 0.29, 0.29 | 0.25 | 0.29 | 149 | 49 | 11 | - | 38 | Conditioned area | 1 | 10.3 | Electric | HSPF | Air-source heat pump | Yes | Garage or open crawl space | 1 | 2.8 | Electric | Heat pump | 80 |  | 20.2 | SEER | 327.038 | 60.5625 | - | CFM @ 50 Pascals | 100.0, 100.0 | Conditioned space, Conditioned space | 0.0, 0.0 | Yes | 100 | 4.3 | ACH @ 50 Pascals | Balanced | 100 | - | 1049.668 | 261.6263 | - | 885.1797 | 3.5825 | 0.89292 | 3.0211 | - | 29.2084 | 29.2086 | 29.2707 | 104.64 | 26.08 | 88.43 | 895.53
Astoria | OR | 97103 | - | Clatsop | North Coast - 1 | 4C | Pacific Power | - | 34852 | 2016 | 2014 ORSC | No | No | No Solar |  | - | - | 2 | - | 2016-08-15 | 36 | 59 | 111 | 33% | 8.5 | 12.7 | 18.3 | 791.32 | 65.94 | 1615 | 14025 | 3 | 3 | Townhouse, inside unit | No | Slab | 725 | 59 |  | 15 |  |  |  |  | - | 48.0, 16.0, 78.0 | 3.0, 0.0, 0.0 | 21 | Between conditioned space and ambient, Between conditioned space and garage, Between cond and another cond unit (adiabatic) | 792.0, 144.0, 1398.0 | 3.0, 0.0, 0.0 | 21.0, 21.0, 21.0 | R21 | 93.300003, 56.0 | 0.25, 0.25 | 0.29, 0.29 | 0.25 | 0.29 | 149 | 49 | 11 | - | 38 | Conditioned area | 1 | 10.3 | Electric | HSPF | Air-source heat pump | Yes | Garage or open crawl space | 1 | 2.8 | Electric | Heat pump | 80 |  | 20.2 | SEER | 327.038 | 60.5625 | - | CFM @ 50 Pascals | 100.0, 100.0 | Conditioned space, Conditioned space | 0.0, 0.0 | Yes | 100 | 5 | ACH @ 50 Pascals | Balanced | 100 | - | 1154.7876 | 254.7444 | - | 885.1797 | 3.9413 | 0.86943 | 3.0211 | - | 29.2084 | 29.2086 | 29.2707 | 115.12 | 25.39 | 88.43 | 905.32
Ashland | OR | 97520 | Medford, OR | Jackson | Southern - 6 | 4C | Pacific Power | Avista | 25823 | 2016 | 2014 ORSC | No | No | No Solar |  | - | - | - | - | 2016-08-15 | 36 | 71 | 110 | 43% | 8.6 | 15.3 | 19.4 | 769.41 | 64.12 | 1484 | 13956 | 2 | 2 | Single-family detached | No | Enclosed crawl space | 460.0, 564.0 | 38.0, 38.0 |  | 38 |  |  |  |  | - | 59.5, 34.5, 68.5 | 0.0, 0.0, 0.0 | 21 | Between conditioned space and ambient, Between conditioned space and garage, Between conditioned space and ambient | 1792.0, 310.5 | 0.0, 0.0 | 23.0, 23.0 | 23 | 68.0, 44.0, 64.0 | 0.3, 0.3, 0.3 | 0.25, 0.25, 0.25 | 0.3 | 0.25 | 176 | 35.0, 0.0 | 9.0, 40.0 | 49 | 38 | Conditioned area | 1 | 12.2 | Electric | HSPF | Air-source heat pump | Yes | Garage or open crawl space | 1 | 2.7 | Electric | Heat pump | 50 |  | 17.7 | SEER | 300.51 | 55.65 | - | CFM @ 50 Pascals | 100.0, 100.0 | Conditioned space, Conditioned space | 8.0, 8.0 | Yes | 100 | 3 | ACH @ 50 Pascals | Exhaust Only | 100 | - | 1288.7189 | 508.1482 | - | 919.1158 | 4.3984 | 1.7343 | 3.1369 | - | 29.2084 | 29.2086 | 29.2707 | 128.47 | 50.66 | 91.82 | 883.41
Grants Pass | OR | 97527 | - | Josephine | Southern - 6 | 4C | Pacific Power | Avista | 35329 | 2016 | 2014 ORSC | Yes | No | No Solar |  | - | - | - | - | 2016-08-15 | 37 | 55 | 104 | 25% | 9.3 | 12.6 | 18.2 | 872.04 | 72.67 | 1246 | 10278 | 2 | 3 | Townhouse, end unit | No | Enclosed crawl space | 786.0, 18.0 | 38.0, 38.0 |  | 38 |  |  |  |  | 36 | 69.5, 29.5 | 0.0, 0.0 | 21 | Between conditioned space and ambient, Between cond and another cond unit (adiabatic) | 1304.0, 472.0 | 0.0, 0.0 | 23.0, 36.0 | 23 | 72.5, 49.299999, 26.799999 | 0.3, 0.3, 0.3 | 0.3, 0.3, 0.3 | 0.3 | 0.3 | 148.6 | 35.0, 19.0 | 9.0, 12.3 | 49 | 38 | Conditioned area | 1 | 12.2 | Electric | HSPF | Air-source heat pump | Yes | Garage or open crawl space | 1 | 0.95 | Electric | Conventional | 50 |  | 17.7 | SEER | 252.315 | 46.725 | - | CFM @ 50 Pascals | 100.0, 100.0 | Conditioned space, Conditioned space | 8.0, 8.0 | Yes | 100 | 3.4 | ACH @ 50 Pascals | Exhaust Only | 100 | - | 763.2878 | 542.5762 | - | 2539.3901 | 2.6051 | 1.8518 | 8.6669 | - | 29.2084 | 29.2086 | 29.2707 | 76.09 | 54.09 | 253.69 | 986.04
Grants Pass | OR | 97527 | - | Josephine | Southern - 6 | 4C | Pacific Power | Avista | 35334 | 2016 | 2014 ORSC | Yes | No | No Solar |  | - | - | - | - | 2016-08-15 | 37 | 55 | 104 | 26% | 9.3 | 12.7 | 18.2 | 871.17 | 72.6 | 1246 | 10278 | 2 | 3 | Townhouse, end unit | No | Enclosed crawl space | 786.0, 18.0 | 38.0, 38.0 |  | 38 |  |  |  |  | 36 | 69.5, 29.5 | 0.0, 0.0 | 21 | Between conditioned space and ambient, Between cond and another cond unit (adiabatic) | 1304.0, 472.0 | 0.0, 0.0 | 23.0, 36.0 | 23 | 72.5, 49.299999, 26.799999 | 0.3, 0.3, 0.3 | 0.3, 0.3, 0.3 | 0.3 | 0.3 | 148.6 | 35.0, 19.0 | 9.0, 12.3 | 49 | 38 | Conditioned area | 1 | 12.2 | Electric | HSPF | Air-source heat pump | Yes | Garage or open crawl space | 1 | 0.95 | Electric | Conventional | 50 |  | 17.7 | SEER | 252.315 | 46.725 | - | CFM @ 50 Pascals | 100.0, 100.0 | Conditioned space, Conditioned space | 8.0, 8.0 | Yes | 100 | 3.3 | ACH @ 50 Pascals | Exhaust Only | 100 | - | 764.6871 | 532.4832 | - | 2539.3901 | 2.6099 | 1.8173 | 8.6669 | - | 29.2084 | 29.2086 | 29.2707 | 76.23 | 53.08 | 253.69 | 985.17
Astoria | OR | 97103 | - | Clatsop | North Coast - 1 | 4C | Pacific Power | - | 35471 | 2016 | 2014 ORSC | No | No | No Solar |  | - | - | 2 | - | 2016-08-15 | 37 | 59 | 111 | 32% | 8.6 | 12.7 | 18.3 | 798.39 | 66.53 | 1615 | 14025 | 3 | 3 | Townhouse, inside unit | No | Slab | 725 | 59 |  | 15 |  |  |  |  | - | 48.0, 16.0, 78.0 | 3.0, 0.0, 0.0 | 21 | Between conditioned space and ambient, Between conditioned space and garage, Between cond and another cond unit (adiabatic) | 792.0, 144.0, 1398.0 | 3.0, 0.0, 0.0 | 21.0, 21.0, 21.0 | 24 | 93.300003, 56.0 | 0.25, 0.25 | 0.29, 0.29 | 0.25 | 0.29 | 149 | 49 | 11 | - | 38 | Conditioned area | 1 | 10.3 | Electric | HSPF | Air-source heat pump | Yes | Garage or open crawl space | 1 | 2.8 | Electric | Heat pump | 80 |  | 20.2 | SEER | 327.038 | 60.5625 | - | CFM @ 50 Pascals | 100.0, 100.0 | Conditioned space, Conditioned space | 0.0, 0.0 | Yes | 100 | 5.5 | ACH @ 50 Pascals | Balanced | 100 | - | 1230.5906 | 249.8668 | - | 885.1797 | 4.2 | 0.85279 | 3.0211 | - | 29.2084 | 29.2086 | 29.2707 | 122.67 | 24.91 | 88.43 | 912.39
Hillsboro | OR | 97124 | Portland-Vancouver-Hillsboro, OR-WA | Washington | Portland Metro - 3 | 4C | Portland General Electric | NW Natural Gas | 36025 | 2016 | 2014 ORSC | No | No | No Solar |  | - | - | - | - | 2016-08-15 | 37 | 73 | 112 | 40% | 4.4 | 7.4 | 9.5 | 852.86 | 71.07 | 1701 | 14426 | 2 | 3 | Single-family detached | No | Enclosed crawl space | 648.0, 65.0, 340.0 | 30.0, 30.0, 30.0 |  | 30 |  |  |  |  | - | 90.0, 34.0 | 0.0, 0.0 | 21 | Between conditioned space and ambient, Between conditioned space and garage | 1854.0, 307.0 | 0.0, 0.0 | 21.0, 21.0 | 21 | 7.0, 17.5, 80.0, 7.5, 40.0, 25.5, 30.0 | 0.3, 0.3, 0.3, 0.3, 0.3, 0.3, 0.3 | 0.3, 0.3, 0.3, 0.3, 0.3, 0.3, 0.3 | 0.3 | 0.3 | 208 | 30 | 9 | - | - | Conditioned area | 2 | 13.5 | Electric | HSPF | Air-source heat pump | No | Garage or open crawl space | 1 | 2.7 | Electric | Heat pump | 50 |  | 30.5 | SEER | 344.5 | 63.8 | - | CFM @ 50 Pascals | 100.0, 100.0 | Conditioned space, Conditioned space | 0.0, 0.0 | Yes | 100 | 3.48 | ACH @ 50 Pascals | Exhaust Only | 100 | - | 1295.8619 | 258.8472 | - | 919.5137 | 4.4227 | 0.88344 | 3.1383 | - | 30.9919 | 30.9921 | 31.058 | 137.07 | 27.38 | 97.47 | 978.86
Hillsboro | OR | 97124 | Portland-Vancouver-Hillsboro, OR-WA | Washington | Portland Metro - 3 | 4C | Portland General Electric | NW Natural Gas | 35910 | 2016 | 2014 ORSC | No | No | No Solar |  | - | - | - | - | 2016-08-15 | 38 | 73 | 112 | 39% | 4.5 | 7.4 | 9.5 | 862.08 | 71.84 | 1701 | 14426 | 2 | 3 | Single-family detached | No | Enclosed crawl space | 648.0, 65.0, 340.0 | 30.0, 30.0, 30.0 |  | 30 |  |  |  |  | - | 90.0, 34.0 | 0.0, 0.0 | 21 | Between conditioned space and ambient, Between conditioned space and garage | 1854.0, 307.0 | 0.0, 0.0 | 21.0, 21.0 | 21 | 7.0, 17.5, 80.0, 7.5, 40.0, 25.5, 30.0 | 0.3, 0.3, 0.3, 0.3, 0.3, 0.3, 0.3 | 0.3, 0.3, 0.3, 0.3, 0.3, 0.3, 0.3 | 0.3 | 0.3 | 208 | 30 | 9 | - | - | Conditioned area | 2 | 13.5 | Electric | HSPF | Air-source heat pump | No | Garage or open crawl space | 1 | 2.7 | Electric | Heat pump | 50 |  | 30.5 | SEER | 344.5 | 63.8 | - | CFM @ 50 Pascals | 100.0, 100.0 | Conditioned space, Conditioned space | 0.0, 0.0 | Yes | 100 | 4.12 | ACH @ 50 Pascals | Exhaust Only | 100 | - | 1362.0063 | 277.851 | - | 919.5137 | 4.6485 | 0.9483 | 3.1383 | - | 30.9919 | 30.9921 | 31.058 | 144.07 | 29.39 | 97.47 | 988.08
Grants Pass | OR | 97527 | - | Josephine | Southern - 6 | 4C | Pacific Power | - | 35939 | 2016 | 2014 ORSC | Yes | No | No Solar |  | - | - | - | - | 2016-08-15 | 38 | 55 | 105 | 25% | 9.5 | 12.8 | 18.5 | 883.03 | 73.59 | 1300 | 10712 | 2 | 3 | Townhouse, end unit | No | Enclosed crawl space | 787.0, 16.0 | 38.0, 38.0 |  | 38 |  |  |  |  | 36 | 69.0, 25.0 | 0.0, 0.0 | 21 | Between conditioned space and ambient, Between cond and another cond unit (adiabatic) | 1316.0, 388.0 | 0.0, 0.0 | 23.0, 36.0 | 23 | 72.5, 49.299999, 25.0 | 0.3, 0.3, 0.3 | 0.3, 0.3, 0.3 | 0.3 | 0.3 | 146.8 | 35.0, 19.0 | 9.0, 12.3 | 49 | 38 | Conditioned area | 1 | 12.2 | Electric | HSPF | Air-source heat pump | Yes | Garage or open crawl space | 1 | 0.95 | Electric | Conventional | 50 |  | 17.7 | SEER | 263.25 | 48.75 | - | CFM @ 50 Pascals | 100.0, 100.0 | Conditioned space, Conditioned space | 8.0, 8.0 | Yes | 100 | 4 | ACH @ 50 Pascals | Exhaust Only | 100 | - | 807.0041 | 539.1467 | - | 2539.3901 | 2.7543 | 1.8401 | 8.6669 | - | 29.2084 | 29.2086 | 29.2707 | 80.45 | 53.75 | 253.69 | 997.03
Grants Pass | OR | 97527 | - | Josephine | Southern - 6 | 4C | Pacific Power | - | 35954 | 2016 | 2014 ORSC | Yes | No | No Solar |  | - | - | - | - | 2016-08-15 | 38 | 56 | 105 | 25% | 9.5 | 12.8 | 18.5 | 885.15 | 73.76 | 1300 | 10712 | 2 | 3 | Townhouse, end unit | No | Enclosed crawl space | 787.0, 16.0 | 38.0, 38.0 |  | 38 |  |  |  |  | 36 | 69.0, 25.0 | 0.0, 0.0 | 21 | Between conditioned space and ambient, Between cond and another cond unit (adiabatic) | 1316.0, 388.0 | 0.0, 0.0 | 23.0, 36.0 | 23 | 72.5, 49.299999, 25.0 | 0.3, 0.3, 0.3 | 0.3, 0.3, 0.3 | 0.3 | 0.3 | 146.8 | 35.0, 19.0 | 9.0, 12.3 | 49 | 38 | Conditioned area | 1 | 12.2 | Electric | HSPF | Air-source heat pump | Yes | Garage or open crawl space | 1 | 0.95 | Electric | Conventional | 50 |  | 17.7 | SEER | 263.25 | 48.75 | - | CFM @ 50 Pascals | 100.0, 100.0 | Conditioned space, Conditioned space | 8.0, 8.0 | Yes | 100 | 4.3 | ACH @ 50 Pascals | Exhaust Only | 100 | - | 837.2576 | 528.2255 | - | 2539.3901 | 2.8575 | 1.8028 | 8.6669 | - | 29.2084 | 29.2086 | 29.2707 | 83.46 | 52.66 | 253.69 | 999.15
Grants Pass | OR | 97527 | - | Josephine | Southern - 6 | 4C | Pacific Power | - | 35956 | 2016 | 2014 ORSC | Yes | No | No Solar |  | - | - | - | - | 2016-08-15 | 38 | 55 | 105 | 25% | 9.6 | 12.8 | 18.5 | 886.57 | 73.88 | 1300 | 10712 | 2 | 3 | Townhouse, end unit | No | Enclosed crawl space | 787.0, 16.0 | 38.0, 38.0 |  | 38 |  |  |  |  | 36 | 69.0, 25.0 | 0.0, 0.0 | 21 | Between conditioned space and ambient, Between cond and another cond unit (adiabatic) | 1316.0, 388.0 | 0.0, 0.0 | 23.0, 36.0 | 23 | 72.5, 49.299999, 25.0 | 0.3, 0.3, 0.3 | 0.3, 0.3, 0.3 | 0.3 | 0.3 | 146.8 | 35.0, 19.0 | 9.0, 12.3 | 49 | 38 | Conditioned area | 1 | 12.2 | Electric | HSPF | Air-source heat pump | Yes | Garage or open crawl space | 1 | 0.95 | Electric | Conventional | 50 |  | 17.7 | SEER | 263.25 | 48.75 | - | CFM @ 50 Pascals | 100.0, 100.0 | Conditioned space, Conditioned space | 8.0, 8.0 | Yes | 100 | 4.5 | ACH @ 50 Pascals | Exhaust Only | 100 | - | 842.6022 | 537.1336 | - | 2539.3901 | 2.8758 | 1.8332 | 8.6669 | - | 29.2084 | 29.2086 | 29.2707 | 84 | 53.55 | 253.69 | 1000.57
Grants Pass | OR | 97527 | - | Josephine | Southern - 6 | 4C | Pacific Power | - | 35961 | 2016 | 2014 ORSC | Yes | No | No Solar |  | - | - | - | - | 2016-08-15 | 38 | 56 | 105 | 25% | 9.5 | 12.8 | 18.5 | 882.23 | 73.52 | 1300 | 10712 | 2 | 3 | Townhouse, end unit | No | Enclosed crawl space | 787.0, 16.0 | 38.0, 38.0 |  | 38 |  |  |  |  | 36 | 69.0, 25.0 | 0.0, 0.0 | 21 | Between conditioned space and ambient, Between cond and another cond unit (adiabatic) | 1316.0, 388.0 | 0.0, 0.0 | 23.0, 36.0 | 23 | 72.5, 49.299999, 25.0 | 0.3, 0.3, 0.3 | 0.3, 0.3, 0.3 | 0.3 | 0.3 | 146.8 | 35.0, 19.0 | 9.0, 12.3 | 49 | 38 | Conditioned area | 1 | 12.2 | Electric | HSPF | Air-source heat pump | Yes | Garage or open crawl space | 1 | 0.95 | Electric | Conventional | 50 |  | 17.7 | SEER | 263.25 | 48.75 | - | CFM @ 50 Pascals | 100.0, 100.0 | Conditioned space, Conditioned space | 8.0, 8.0 | Yes | 100 | 3.9 | ACH @ 50 Pascals | Exhaust Only | 100 | - | 808.2517 | 529.8983 | - | 2539.3901 | 2.7585 | 1.8085 | 8.6669 | - | 29.2084 | 29.2086 | 29.2707 | 80.57 | 52.82 | 253.69 | 996.23
Hillsboro | OR | 97124 | Portland-Vancouver-Hillsboro, OR-WA | Washington | Portland Metro - 3 | 4C | Portland General Electric | NW Natural Gas | 35965 | 2016 | 2014 ORSC | No | No | No Solar |  | - | - | - | - | 2016-08-15 | 38 | 72 | 112 | 39% | 4.4 | 7.4 | 9.5 | 859.94 | 71.66 | 1701 | 14426 | 2 | 3 | Single-family detached | No | Enclosed crawl space | 648.0, 65.0, 340.0 | 30.0, 30.0, 30.0 |  | 30 |  |  |  |  | - | 90.0, 34.0 | 0.0, 0.0 | 21 | Between conditioned space and ambient, Between conditioned space and garage | 1854.0, 307.0 | 0.0, 0.0 | 21.0, 21.0 | 21 | 7.0, 17.5, 80.0, 7.5, 40.0, 25.5, 30.0 | 0.3, 0.3, 0.3, 0.3, 0.3, 0.3, 0.3 | 0.3, 0.3, 0.3, 0.3, 0.3, 0.3, 0.3 | 0.3 | 0.3 | 208 | 30 | 9 | - | - | Conditioned area | 2 | 13.5 | Electric | HSPF | Air-source heat pump | No | Garage or open crawl space | 1 | 2.7 | Electric | Heat pump | 50 |  | 30.5 | SEER | 344.5 | 63.8 | - | CFM @ 50 Pascals | 100.0, 100.0 | Conditioned space, Conditioned space | 0.0, 0.0 | Yes | 100 | 3.97 | ACH @ 50 Pascals | Exhaust Only | 100 | - | 1334.8363 | 286.8318 | - | 919.5137 | 4.5558 | 0.97895 | 3.1383 | - | 30.9919 | 30.9921 | 31.058 | 141.19 | 30.34 | 97.47 | 985.94
Sherwood | OR | 97140 | Portland-Vancouver-Hillsboro, OR-WA | Washington | Portland Metro - 3 | 4C | Portland General Electric | NW Natural Gas | 35988 | 2016 | 2014 ORSC | No | No | No Solar |  | - | - | - | - | 2016-08-15 | 38 | 76 | 114 | 40% | 4.5 | 7.6 | 9.6 | 876.31 | 73.03 | 1794 | 15949 | 2 | 3 | Single-family detached | No | Enclosed crawl space | 709.0, 390.0 | 30.0, 30.0 |  | 30 |  |  |  |  | - | 92.0, 20.0 | 0.0, 0.0 | 21 | Between conditioned space and ambient, Between conditioned space and garage | 2060.0, 182.0 | 0.0, 0.0 | 21.0, 21.0 | 21 | 45.0, 59.0, 36.0, 25.0, 40.0, 20.0 | 0.3, 0.3, 0.3, 0.3, 0.3, 0.3 | 0.3, 0.3, 0.3, 0.3, 0.3, 0.3 | 0.3 | 0.3 | 225 | 19 | 12.3 | - | - | Conditioned area | 2 | 13.5 | Electric | HSPF | Air-source heat pump | No | Garage or open crawl space | 1 | 2.7 | Electric | Heat pump | 50 |  | 30.5 | SEER | 363.3 | 67.3 | - | CFM @ 50 Pascals | 100.0, 100.0 | Conditioned space, Conditioned space | 0.0, 0.0 | Yes | 100 | 2.92 | ACH @ 50 Pascals | Exhaust Only | 100 | - | 1351.8048 | 302.0918 | - | 919.5137 | 4.6137 | 1.031 | 3.1383 | - | 30.9919 | 30.9921 | 31.058 | 142.99 | 31.95 | 97.47 | 1002.31
Hillsboro | OR | 97124 | Portland-Vancouver-Hillsboro, OR-WA | Washington | Portland Metro - 3 | 4C | Portland General Electric | NW Natural Gas | 36026 | 2016 | 2014 ORSC | No | No | No Solar |  | - | - | - | - | 2016-08-15 | 38 | 72 | 112 | 40% | 4.4 | 7.4 | 9.5 | 858.4 | 71.53 | 1701 | 14426 | 2 | 3 | Single-family detached | No | Enclosed crawl space | 648.0, 65.0, 340.0 | 30.0, 30.0, 30.0 |  | 30 |  |  |  |  | - | 90.0, 34.0 | 0.0, 0.0 | 21 | Between conditioned space and ambient, Between conditioned space and garage | 1854.0, 307.0 | 0.0, 0.0 | 21.0, 21.0 | 21 | 7.0, 17.5, 80.0, 7.5, 40.0, 25.5, 30.0 | 0.3, 0.3, 0.3, 0.3, 0.3, 0.3, 0.3 | 0.3, 0.3, 0.3, 0.3, 0.3, 0.3, 0.3 | 0.3 | 0.3 | 208 | 30 | 9 | - | - | Conditioned area | 2 | 13.5 | Electric | HSPF | Air-source heat pump | No | Garage or open crawl space | 1 | 2.7 | Electric | Heat pump | 50 |  | 30.5 | SEER | 344.5 | 63.8 | - | CFM @ 50 Pascals | 100.0, 100.0 | Conditioned space, Conditioned space | 0.0, 0.0 | Yes | 100 | 3.84 | ACH @ 50 Pascals | Exhaust Only | 100 | - | 1319.4154 | 287.6434 | - | 919.5137 | 4.5031 | 0.98172 | 3.1383 | - | 30.9919 | 30.9921 | 31.058 | 139.56 | 30.43 | 97.47 | 984.4
Bend | OR | 97701 | Bend, OR | Deschutes | Central - 8 | 5B | Pacific Power | Cascade Natural Gas | 34099 | 2016 | 2014 ORSC | No | No | No Solar |  | - | - | - | - | 2016-08-15 | 43 | 66 | 93 | 32% | 8.6 | 12.1 | 14.8 | 722.24 | 60.19 | 788 | 9034 | 1 | 1 | Single-family detached | No | Enclosed crawl space | 788 | 38 |  | 38 |  |  |  |  | - | - | - | - | - | 1186.0, 108.0, 124.0 | 0.0, 0.0, 0.0 | 23.0, 23.0, 23.0 | - | 35.0, 31.299999, 54.299999, 40.0 | 0.2, 0.2, 0.2, 0.2 | 0.27, 0.27, 0.27, 0.27 | 0.2 | 0.27 | 175 | 35.0, 0.0 | 9.0, 30.0 | - | 38 | Conditioned area | 1 | 12 | Electric | HSPF | Air-source heat pump | No | Garage or open crawl space | 1 | 0.86 | Natural gas | Instant water heater | - |  | 21 | SEER | 212.8 | 39.4 | - | CFM @ 50 Pascals | 100.0, 100.0 | Conditioned space, Conditioned space | 0.0, 0.0 | Yes | 100 | 4.11 | ACH @ 50 Pascals | Balanced | 80 | - | 1645.1041 | 257.6589 | 99.4863 | - | 5.6147 | 0.87938 | 9.9486 | - | 29.2084 | 29.2086 | 8.529 | 164 | 25.69 | 84.85 | 872.24
Astoria | OR | 97103 | - | Clatsop | North Coast - 1 | 4C | Pacific Power | - | 34802 | 2016 | 2014 ORSC | No | No | No Solar |  | - | - | 2 | - | 2016-08-15 | 44 | 79 | 119 | 36% | 10.1 | 15.9 | 19.9 | 938.22 | 78.18 | 2064 | 18066 | 3 | 4 | Townhouse, end unit | No | Slab | 1174 | 59 |  | 15 |  |  |  |  | - | 87.0, 16.0, 47.0 | 3.0, 0.0, 0.0 | 21 | Between conditioned space and ambient, Between conditioned space and garage, Between cond and another cond unit (adiabatic) | 1622.0, 144.0, 735.0 | 3.0, 0.0, 0.0 | 21.0, 21.0, 21.0 | 21 | 120.0, 58.700001, 32.700001 | 0.25, 0.25, 0.25 | 0.29, 0.29, 0.29 | 0.25 | 0.29 | 211 | 49 | 11 | - | - | Conditioned area | 1 | 10 | Electric | HSPF | Air-source heat pump | Yes | Garage or open crawl space | 1 | 2.8 | Electric | Heat pump | 80 |  | 19 | SEER | 418 | 77.4 | - | CFM @ 50 Pascals | 100.0, 100.0 | Conditioned space, Conditioned space | 0.0, 0.0 | Yes | 100 | 3.6 | ACH @ 50 Pascals | Balanced | 100 | - | 1616.6516 | 347.866 | - | 885.1797 | 5.5176 | 1.1873 | 3.0211 | - | 29.2084 | 29.2086 | 29.2707 | 161.16 | 34.68 | 88.43 | 1052.22
Bend | OR | 97701 | Bend, OR | Deschutes | Central - 8 | 5B | Pacific Power | Cascade Natural Gas | 33496 | 2016 | 2014 ORSC | No | No | No Solar |  | - | - | - | - | 2016-08-15 | 46 | 73 | 100 | 34% | 9.4 | 13.6 | 16 | 784.28 | 65.36 | 999 | 10671 | 1 | 2 | Single-family detached | No | Enclosed crawl space | 999 | 38 |  | 38 |  |  |  |  | - | - | - | - | - | 1209.0, 162.0, 120.0 | 0.0, 0.0, 0.0 | 23.0, 23.0, 23.0 | - | 63.5, 27.5, 69.800003, 42.299999 | 0.2, 0.2, 0.2, 0.2 | 0.27, 0.27, 0.27, 0.27 | 0.2 | 0.27 | 217 | 35.0, 0.0 | 9.0, 30.0 | - | 38 | Conditioned area | 1 | 12 | Electric | HSPF | Air-source heat pump | No | Garage or open crawl space | 1 | 0.86 | Natural gas | Instant water heater | - |  | 21 | SEER | 269.7 | 50 | - | CFM @ 50 Pascals | 100.0, 100.0 | Conditioned space, Conditioned space | 0.0, 0.0 | Yes | 100 | 3.53 | ACH @ 50 Pascals | Balanced | 100 | - | 1789.1106 | 310.8146 | 99.4863 | - | 6.1062 | 1.0608 | 9.9486 | - | 29.2084 | 29.2086 | 8.529 | 178.35 | 30.98 | 84.85 | 934.28
Wilsonville | OR | 97070 | Portland-Vancouver-Hillsboro, OR-WA | Clackamas | Portland Metro - 3 | 4C | Portland General Electric | NW Natural Gas | 35610 | 2016 | 2014 ORSC | No | No | No Solar |  | - | - | - | - | 2016-08-15 | 48 | 57 | 87 | 15% | 5.3 | 6.1 | 7.8 | 1016.47 | 84.71 | 1412 | 13198 | 3 | 2 | Townhouse, inside unit | No | Slab | 299.0, 20.0 | 39.700001, 39.700001 |  | 15 |  |  |  |  | - | 61 | - | 21 | Between conditioned space and ambient | 716.0, 286.0, 1676.0 | 0.0, 0.0, 0.0 | 23.0, 23.0, 11.0 | 23 | 103.5, 80.599998 | 0.3, 0.3 | 0.3, 0.3 | 0.3 | 0.3 | 184.1 | 35 | 9 | 49 | - | Conditioned area | 1 | 92.1 | Natural gas | AFUE | Fuel-fired air distribution heater | No | Conditioned area | 1 | 0.95 | Electric | Conventional | 50 |  | 13 | SEER | 285.93 | 105.9 | 100 | CFM @ 50 Pascals | 5.0, 100.0, 95.0 | Attic, exposed, Conditioned space, Conditioned space | 8.0, 8.0, 8.0 | Yes | 95 | 4.5 | ACH @ 50 Pascals | Air Cycler | 92 | 153.3291 | 146.2983 | 546.8448 | - | 2507.3503 | 15.8322 | 1.8664 | 8.5575 | - | 10.0142 | 30.9921 | 31.058 | 158.55 | 57.84 | 265.78 | 1226.47
Wilsonville | OR | 97070 | Portland-Vancouver-Hillsboro, OR-WA | Clackamas | Portland Metro - 3 | 4C | Portland General Electric | NW Natural Gas | 35611 | 2016 | 2014 ORSC | No | No | No Solar |  | - | - | - | - | 2016-08-15 | 49 | 57 | 87 | 14% | 5.4 | 6.1 | 7.8 | 1025.3 | 85.44 | 1412 | 13198 | 3 | 2 | Townhouse, inside unit | No | Slab | 299.0, 20.0 | 39.700001, 39.700001 |  | 15 |  |  |  |  | - | 61 | - | 21 | Between conditioned space and ambient | 716.0, 286.0, 1676.0 | 0.0, 0.0, 0.0 | 23.0, 23.0, 11.0 | 11 | 103.5, 80.599998 | 0.3, 0.3 | 0.3, 0.3 | 0.3 | 0.3 | 184.1 | 35 | 9 | 49 | - | Conditioned area | 1 | 92.1 | Natural gas | AFUE | Fuel-fired air distribution heater | No | Conditioned area | 1 | 0.95 | Electric | Conventional | 50 |  | 13 | SEER | 285.93 | 105.9 | 100 | CFM @ 50 Pascals | 5.0, 100.0, 95.0 | Attic, exposed, Conditioned space, Conditioned space | 8.0, 8.0, 8.0 | Yes | 95 | 5.1 | ACH @ 50 Pascals | Air Cycler | 92 | 163.4126 | 150.035 | 537.6071 | - | 2507.3594 | 16.8533 | 1.8348 | 8.5575 | - | 9.9892 | 30.9921 | 31.058 | 168.35 | 56.87 | 265.78 | 1235.3
Wilsonville | OR | 97070 | Portland-Vancouver-Hillsboro, OR-WA | Clackamas | Portland Metro - 3 | 4C | Portland General Electric | NW Natural Gas | 36108 | 2016 | 2014 ORSC | No | No | No Solar |  | - | - | - | - | 2016-08-15 | 50 | 57 | 87 | 12% | 5.4 | 6.1 | 7.8 | 1032.71 | 86.06 | 1412 | 13198 | 3 | 2 | Townhouse, inside unit | No | Slab | 299.0, 20.0 | 39.700001, 39.700001 |  | 15 |  |  |  |  | - | 61 | - | 21 | Between conditioned space and ambient | 716.0, 286.0, 1676.0 | 0.0, 0.0, 0.0 | 23.0, 23.0, 11.0 | 11 | 103.5, 80.599998 | 0.3, 0.3 | 0.3, 0.3 | 0.3 | 0.3 | 184.1 | 35 | 9 | - | - | Conditioned area | 1 | 92.1 | Natural gas | AFUE | Fuel-fired air distribution heater | No | Conditioned area | 1 | 0.95 | Electric | Conventional | 50 |  | 13 | SEER | 285.93 | 105.9 | 100 | CFM @ 50 Pascals | 5.0, 100.0, 95.0 | Attic, exposed, Conditioned space, Conditioned space | 8.0, 8.0, 8.0 | Yes | 100 | 5.6 | ACH @ 50 Pascals | Air Cycler | 92 | 171.8714 | 153.1511 | 529.9083 | - | 2507.3662 | 17.7098 | 1.8086 | 8.5576 | - | 9.9704 | 30.9921 | 31.058 | 176.57 | 56.05 | 265.78 | 1242.71
Wilsonville | OR | 97070 | Portland-Vancouver-Hillsboro, OR-WA | Clackamas | Portland Metro - 3 | 4C | Portland General Electric | NW Natural Gas | 36109 | 2016 | 2014 ORSC | No | No | No Solar |  | - | - | - | - | 2016-08-15 | 50 | 57 | 87 | 11% | 5.4 | 6.1 | 7.8 | 1035.68 | 86.31 | 1412 | 13198 | 3 | 2 | Townhouse, inside unit | No | Slab | 299.0, 20.0 | 39.700001, 39.700001 |  | 15 |  |  |  |  | - | 61 | - | 21 | Between conditioned space and ambient | 716.0, 286.0, 1676.0 | 0.0, 0.0, 0.0 | 23.0, 23.0, 11.0 | 11 | 103.5, 80.599998 | 0.3, 0.3 | 0.3, 0.3 | 0.3 | 0.3 | 184.1 | 35 | 9 | - | - | Conditioned area | 1 | 92.1 | Natural gas | AFUE | Fuel-fired air distribution heater | No | Conditioned area | 1 | 0.95 | Electric | Conventional | 50 |  | 13 | SEER | 285.93 | 105.9 | 100 | CFM @ 50 Pascals | 5.0, 100.0, 95.0 | Attic, exposed, Conditioned space, Conditioned space | 8.0, 8.0, 8.0 | Yes | 100 | 5.8 | ACH @ 50 Pascals | Air Cycler | 92 | 175.2669 | 154.398 | 526.8284 | - | 2507.3691 | 18.0536 | 1.798 | 8.5576 | - | 9.9633 | 30.9921 | 31.058 | 179.87 | 55.73 | 265.78 | 1245.68
North Plains | OR | 97133 | Portland-Vancouver-Hillsboro, OR-WA | Washington | Portland Metro - 3 | 4C | Portland General Electric | NW Natural Gas | 36016 | 2016 | 2014 ORSC | No | No | No Solar |  | - | - | - | - | 2016-08-15 | 53 | 76 | 108 | 29% | 5.2 | 6.8 | 9.5 | 965.63 | 80.47 | 2094 | 18597 | 2 | 4 | Single-family detached | No | Enclosed crawl space | 818.0, 392.0, 66.0 | 30.0, 30.0, 30.0 |  | 30 |  |  |  |  | - | 102.0, 26.0 | 0.0, 0.0 | 21 | Between conditioned space and ambient, Between conditioned space and garage | 2204.0, 237.0 | 0.0, 0.0 | 23.0, 23.0 | 23 | 45.0, 20.0, 84.0, 88.0 | 0.3, 0.3, 0.3, 0.3 | 0.3, 0.3, 0.3, 0.3 | 0.3 | 0.3 | 237 | 35 | 9 | - | - | Conditioned area | 1 | 95 | Natural gas | AFUE | Fuel-fired air distribution heater | No | Garage or open crawl space | 1 | 0.82 | Natural gas | Instant water heater | - |  | - | - | 424.035 | 78.525 | 100 | CFM @ 50 Pascals | 100.0, 95.0, 5.0 | Conditioned space, Conditioned space, Attic, exposed | 0.0, 0.0, 8.0 | Yes | 95 | 2 | ACH @ 50 Pascals | Air Cycler | 100 | 188.8756 | 182.1616 | - | 98.1101 | - | 19.5093 | - | 9.811 | - | 10.0214 | - | 9.351 | 195.51 | - | 91.74 | 1175.63
Happy Valley | OR | 97086 | Portland-Vancouver-Hillsboro, OR-WA | Clackamas | Portland Metro - 3 | 4C | Portland General Electric | NW Natural Gas | 36005 | 2016 | 2014 ORSC | No | No | No Solar |  | - | - | - | - | 2016-08-15 | 54 | 71 | 107 | 22% | 5.5 | 7.2 | 9.4 | 1034.93 | 86.24 | 2054 | 18327 | 2 | 3 | Single-family detached | No | Enclosed crawl space | 3.0, 845.0, 361.0 | 30.0, 30.0, 30.0 |  | 30 |  |  |  |  | - | 102.0, 36.0 | 0.0, 0.0 | 21 | Between conditioned space and ambient, Between conditioned space and garage | 2095.0, 325.0 | 0.0, 0.0 | 21.0, 21.0 | 21 | 42.799999, 16.5, 126.5, 9.0 | 0.3, 0.3, 0.3, 0.3 | 0.3, 0.3, 0.3, 0.3 | 0.3 | 0.3 | 195 | 19 | 12.3 | - | 30 | Attic | 1 | 92.1 | Natural gas | AFUE | Fuel-fired air distribution heater | No | Garage or open crawl space | 1 | 2.7 | Electric | Heat pump | 50 |  | - | - | 415.935 | 77.025 | 88 | CFM @ 50 Pascals | 50.0, 100.0, 50.0 | Attic, exposed, Attic, exposed, Conditioned space | 8.0, 8.0, 0.0 | No | 50 | 3.18 | ACH @ 50 Pascals | Air Cycler | 80 | 245.7232 | 216.1269 | - | - | 919.5137 | 25.31 | - | 3.1383 | - | 9.9624 | - | 31.058 | 252.15 | - | 97.47 | 1244.93
Bend | OR | 97702 | Bend, OR | Deschutes | Central - 8 | 5B | Pacific Power | Cascade Natural Gas | 36006 | 2016 | 2014 ORSC | No | No | No Solar |  | - | - | - | - | 2016-08-15 | 54 | 70 | 86 | 21% | 7.5 | 8.9 | 11 | 824.88 | 68.74 | 1421 | 11510 | 1 | 3 | Single-family detached | No | Enclosed crawl space | 1421 | 30 |  | 30 |  |  |  |  | - | - | - | - | - | 1179.0, 296.0 | 0.0, 0.0 | 23.0, 23.0 | 23 | 30.0, 76.0, 85.0, 12.0 | 0.3, 0.3, 0.3, 0.3 | 0.3, 0.3, 0.3, 0.3 | 0.3 | 0.3 | 203 | 35 | 9 | - | - | Conditioned area | 1 | 92 | Natural gas | AFUE | Fuel-fired air distribution heater | No | Conditioned area | 1 | 0.62 | Natural gas | Conventional | 50 |  | - | - | 383.7 | 71 | 100 | CFM @ 50 Pascals | 100.0, 100.0 | Conditioned space, Conditioned space | 0.0, 0.0 | Yes | 100 | 3.01 | ACH @ 50 Pascals | Exhaust Only | 85 | 192.8241 | 156.0452 | - | 145.7155 | - | 19.815 | - | 14.5715 | - | 9.0671 | - | 8.529 | 179.67 | - | 124.28 | 974.88
North Plains | OR | 97133 | Portland-Vancouver-Hillsboro, OR-WA | Washington | Portland Metro - 3 | 4C | Portland General Electric | NW Natural Gas | 36017 | 2016 | 2014 ORSC | No | No | No Solar |  | - | - | - | - | 2016-08-15 | 54 | 76 | 106 | 29% | 5.2 | 6.8 | 9.4 | 960.51 | 80.04 | 2032 | 17997 | 2 | 4 | Single-family detached | No | Enclosed crawl space | 92.0, 769.0, 402.0 | 30.0, 30.0, 59.0 |  | 30 |  |  |  |  | - | 102.0, 34.0 | 0.0, 0.0 | 21 | Between conditioned space and ambient, Between conditioned space and garage | 2184.0, 305.0 | 0.0, 0.0 | 23.0, 23.0 | 23 | 30.0, 16.0, 161.0, 32.0 | 0.3, 0.3, 0.3, 0.3 | 0.3, 0.3, 0.3, 0.3 | 0.3 | 0.3 | 239 | 30 | 9 | - | - | Conditioned area | 1 | 95 | Natural gas | AFUE | Fuel-fired air distribution heater | No | Garage or open crawl space | 1 | 0.82 | Natural gas | Instant water heater | - |  | - | - | 411.48 | 76.2 | 100 | CFM @ 50 Pascals | 100.0, 95.0, 5.0 | Conditioned space, Conditioned space, Attic, exposed | 0.0, 0.0, 8.0 | Yes | 95 | 2.07 | ACH @ 50 Pascals | Air Cycler | 100 | 192.4953 | 182.151 | - | 98.1101 | - | 19.8712 | - | 9.811 | - | 10.0088 | - | 9.351 | 198.89 | - | 91.74 | 1170.51
McMinnville | OR | 97128 | Portland-Vancouver-Hillsboro, OR-WA | Yamhill | Portland Metro - 3 | 4C | Portland General Electric | NW Natural Gas | 34735 | 2016 | 2014 ORSC | No | No | No Solar |  | - | - | - | - | 2016-08-15 | 55 | 85 | 113 | 34% | 5.5 | 7.7 | 9.9 | 1032.6 | 86.05 | 2240 | 19346 | 2 | 4 | Single-family detached | No | Enclosed crawl space | 914.0, 362.0, 104.0 | 30.0, 67.0, 30.0 |  | 30 |  |  |  |  | - | 94 | - | 21 | Between conditioned space and ambient | 2260.0, 346.0, 34.0 | 0.0, 0.0, 0.0 | 23.0, 23.0, 23.0 | - | 63.0, 162.0, 55.0, 47.0 | 0.25, 0.25, 0.25, 0.25 | 0.28, 0.28, 0.28, 0.28 | 0.25 | 0.28 | 327 | 38 | 11 | - | 38 | Conditioned area | 1 | 95 | Natural gas | AFUE | Fuel-fired air distribution heater | No | Conditioned area | 1 | 0.96 | Natural gas | Instant water heater | - |  | 14 | SEER | 453.6 | 84 | 100 | CFM @ 50 Pascals | 100.0, 100.0 | Conditioned space, Conditioned space | 0.0, 0.0 | Yes | 100 | 2.6 | ACH @ 50 Pascals | Exhaust Only | 100 | 200.6462 | 152.6089 | 677.9759 | 83.8024 | - | 20.5855 | 2.3139 | 8.3802 | - | 9.8792 | 30.9921 | 9.351 | 203.37 | 71.71 | 78.36 | 1242.6
Portland | OR | 97213 | Portland-Vancouver-Hillsboro, OR-WA | Multnomah | Portland Metro - 3 | 4C | Portland General Electric | NW Natural Gas | 30546 | 2016 | 2014 ORSC | No | No | No Solar |  | - | - | 2 | - | 2016-08-15 | 56 | 80 | 110 | 30% | 5.4 | 7.2 | 9.7 | 995.04 | 82.92 | 2157 | 18839 | 2 | 4 | Single-family detached | No | Enclosed crawl space | 1071.0, 90.0 | 38.0, 38.0 |  | 38 |  |  |  |  | - | 146 | - | 21 | Between conditioned space and ambient | 2482 | - | 23 | 23 | 126.5, 101.800003, 58.5, 66.5 | 0.3, 0.3, 0.3, 0.3 | 0.3, 0.3, 0.3, 0.3 | 0.3 | 0.3 | 353 | 35 | 9 | 49 | - | Conditioned area | 1 | 95.5 | Natural gas | AFUE | Fuel-fired air distribution heater | No | Conditioned area | 1 | 0.82 | Natural gas | Instant water heater | - |  | - | - | 436.8 | 80.9 | 100 | CFM @ 50 Pascals | 100.0, 90.0, 10.0 | Conditioned space, Conditioned space, Attic, exposed | 0.0, 0.0, 8.0 | Yes | 95 | 2.7 | ACH @ 50 Pascals | Air Cycler | 100 | 206.2356 | 325.6663 | - | 98.1101 | - | 21.735 | - | 9.811 | - | 10.4388 | - | 9.351 | 226.89 | - | 91.74 | 1205.04
Happy Valley | OR | 97015 | Portland-Vancouver-Hillsboro, OR-WA | Clackamas | Portland Metro - 3 | 4C | Portland General Electric | NW Natural Gas | 35894 | 2016 | 2014 ORSC | No | No | No Solar |  | - | - | - | - | 2016-08-15 | 56 | 75 | 115 | 23% | 5.7 | 7.6 | 10.1 | 1075.63 | 89.64 | 2297 | 21152 | 2 | 4 | Single-family detached | No | Enclosed crawl space | 936.0, 383.0, 71.0 | 30.0, 30.0, 30.0 |  | 30 |  |  |  |  | - | 160.0, 29.0 | 0.0, 0.0 | 21 | Between conditioned space and ambient, Between conditioned space and garage | 2273.0, 263.0 | 0.0, 0.0 | 21.0, 21.0 | 21 | 41.0, 54.0, 91.0, 15.0 | 0.29, 0.29, 0.29, 0.29 | 0.31, 0.31, 0.31, 0.31 | 0.29 | 0.31 | 201 | 19 | 12.3 | 38 | 38 | Attic | 1 | 92.1 | Natural gas | AFUE | Fuel-fired air distribution heater | No | Garage or open crawl space | 1 | 2.7 | Electric | Heat pump | 50 |  | - | - | 465.1 | 86.1 | 121 | CFM @ 50 Pascals | 100.0, 100.0 | Attic, exposed, Attic, exposed | 8.0, 8.0 | No | 0 | 3.06 | ACH @ 50 Pascals | Air Cycler | 100 | 262.7796 | 263.8662 | - | - | 919.5137 | 27.1785 | - | 3.1383 | - | 10.0488 | - | 31.058 | 273.11 | - | 97.47 | 1285.63
Portland | OR | 97229 | Portland-Vancouver-Hillsboro, OR-WA | Washington | Portland Metro - 3 | 4C | Portland General Electric | NW Natural Gas | 31661 | 2016 | 2014 ORSC | No | Yes | No Solar |  | 3 | - | - | - | 2016-08-15 | 57 | 95 | 125 | 39% | 5.6 | 8.3 | 10.9 | 1047.62 | 87.3 | 2630 | 25381 | 2 | 4 | Single-family detached | No | Enclosed crawl space | 1108.0, 445.0 | 38.0, 50.400002 |  | 38 |  |  |  |  | - | 125.0, 44.0 | 0.0, 0.0 | 21 | Between conditioned space and ambient, Between conditioned space and garage | 2735.0, 440.0 | 0.0, 0.0 | 23.0, 23.0 | 23 | 119.599998, 162.800003, 16.0, 87.0 | 0.3, 0.3, 0.3, 0.3 | 0.3, 0.3, 0.3, 0.3 | 0.3 | 0.3 | 385 | 38 | 11 | 49 | 38 | Conditioned area | 1 | 96 | Natural gas | AFUE | Fuel-fired air distribution heater | Yes | Garage or open crawl space | 1 | 0.97 | Natural gas | Instant water heater | - |  | - | - | 532.6 | 98.6 | 56 | CFM @ 50 Pascals | 100.0, 100.0 | Conditioned space, Conditioned space | 0.0, 0.0 | Yes | 100 | 1.74 | ACH @ 50 Pascals | Air Cycler | 89 | 217.1421 | 96.7112 | - | 82.9384 | - | 22.0443 | - | 8.2938 | - | 9.6554 | - | 9.351 | 212.85 | - | 77.56 | 1257.62
Beaverton | OR | 97123 | Portland-Vancouver-Hillsboro, OR-WA | Washington | Portland Metro - 3 | 4C | Portland General Electric | NW Natural Gas | 35752 | 2016 | 2014 ORSC | No | No | No Solar |  | - | - | - | - | 2016-08-15 | 57 | 85 | 113 | 32% | 5.7 | 7.7 | 9.9 | 1055.61 | 87.97 | 2240 | 19346 | 2 | 4 | Single-family detached | No | Enclosed crawl space | 914.0, 362.0, 104.0 | 30.0, 67.0, 30.0 |  | 30 |  |  |  |  | - | 94 | - | 21 | Between conditioned space and ambient | 2260.0, 346.0, 34.0 | 0.0, 0.0, 0.0 | 23.0, 23.0, 23.0 | 23 | 63.0, 162.0, 55.0, 47.0 | 0.25, 0.25, 0.25, 0.25 | 0.28, 0.28, 0.28, 0.28 | 0.25 | 0.28 | 327 | 38 | 11 | 49 | 38 | Conditioned area | 1 | 95 | Natural gas | AFUE | Fuel-fired air distribution heater | No | Conditioned area | 1 | 0.96 | Natural gas | Instant water heater | - |  | 13 | SEER | 453.6 | 84 | 100 | CFM @ 50 Pascals | 100.0, 100.0 | Conditioned space, Conditioned space | 0.0, 0.0 | Yes | 100 | 3.3 | ACH @ 50 Pascals | Exhaust Only | 95 | 212.4499 | 157.7457 | 713.2175 | 83.8024 | - | 21.7834 | 2.4342 | 8.3802 | - | 9.8665 | 30.9921 | 9.351 | 214.92 | 75.44 | 78.36 | 1265.61
Happy Valley | OR | 97086 | Portland-Vancouver-Hillsboro, OR-WA | Clackamas | Portland Metro - 3 | 4C | Portland General Electric | NW Natural Gas | 35997 | 2016 | 2014 ORSC | No | No | No Solar |  | - | - | - | - | 2016-08-15 | 57 | 76 | 115 | 23% | 5.9 | 7.8 | 10.1 | 1121.36 | 93.45 | 2322 | 20742 | 2 | 5 | Single-family detached | No | Enclosed crawl space | 32.0, 967.0, 356.0 | 30.0, 30.0, 30.0 |  | 30 |  |  |  |  | - | 113.0, 36.0 | 0.0, 0.0 | 21 | Between conditioned space and ambient, Between conditioned space and garage | 2220.0, 321.0 | 0.0, 0.0 | 21.0, 21.0 | 21 | 107.300003, 10.5, 171.199997, 6.0 | 0.3, 0.3, 0.3, 0.3 | 0.3, 0.3, 0.3, 0.3 | 0.3 | 0.3 | 295 | 19 | 12.3 | 38 | - | Attic | 1 | 92.1 | Natural gas | AFUE | Fuel-fired air distribution heater | No | Garage or open crawl space | 1 | 2.7 | Electric | Heat pump | 50 |  | - | - | 470.2 | 87.1 | 49 | CFM @ 50 Pascals | 50.0, 100.0, 50.0 | Attic, exposed, Attic, exposed, Conditioned space | 8.0, 8.0, 0.0 | No | 50 | 3.67 | ACH @ 50 Pascals | Air Cycler | 81.7 | 249.133 | 217.8123 | - | - | 919.5137 | 25.6567 | - | 3.1383 | - | 9.9587 | - | 31.058 | 255.51 | - | 97.47 | 1331.36
Forest Grove | OR | 97116 | Portland-Vancouver-Hillsboro, OR-WA | Washington | Portland Metro - 3 | 4C | Forest Grove Light & Power | NW Natural Gas | 33614 | 2016 | 2014 ORSC | No | No | No Solar |  | - | - | - | - | 2016-08-15 | 58 | 77 | 108 | 24% | 2.4 | 3.4 | 5 | 729.21 | 60.77 | 2088 | 18792 | 1 | 4 | Single-family detached | No | Enclosed crawl space | 2088 | 38 |  | 38 |  |  |  |  | - | - | - | - | - | 1485.0, 351.0 | 0.0, 0.0 | 23.0, 23.0 | 23 | 84.0, 154.0, 8.0, 65.0 | 0.28, 0.28, 0.28, 0.28 | 0.3, 0.3, 0.3, 0.3 | 0.28 | 0.3 | 311 | 35 | 9 | 49 | - | Garage or open crawl space | 1 | 95.5 | Natural gas | AFUE | Fuel-fired air distribution heater | No | Garage or open crawl space | 1 | 0.82 | Natural gas | Instant water heater | - |  | 13 | SEER | 563.8 | 104.4 | 101 | CFM @ 50 Pascals | 50.0, 50.0, 40.0, 40.0, 10.0, 10.0 | Enclosed crawl space, Enclosed crawl space, Attic, exposed, Attic, exposed, Conditioned space, Conditioned space | 8.0, 8.0, 8.0, 8.0, 0.0, 0.0 | No | 10 | 2.94 | ACH @ 50 Pascals | Air Cycler | 100 | 199.8427 | 378.6358 | 854.5724 | 98.1101 | - | 21.2765 | 2.9166 | 9.811 | - | 9.7819 | 16.7533 | 9.351 | 208.12 | 48.86 | 91.74 | 1013.85
Portland | OR | 97211 | Portland-Vancouver-Hillsboro, OR-WA | Multnomah | Portland Metro - 3 | 4C | Pacific Power | NW Natural Gas | 29866 | 2016 | 2014 ORSC | No | No | No Solar |  | - | - | - | - | 2016-08-15 | 58 | 84 | 110 | 30% | 9.4 | 11.7 | 14.7 | 1024.94 | 85.41 | 2155 | 19045 | 2 | 3 | Single-family detached | No | Enclosed crawl space | 1110 | 38 |  | 38 |  |  |  |  | - | 146 | - | 21 | Between conditioned space and ambient | 2498.0, 16.0 | 0.0, 0.0 | 23.0, 23.0 | - | 100.0, 116.0, 77.0, 92.800003 | 0.3, 0.3, 0.3, 0.3 | 0.3, 0.3, 0.3, 0.3 | 0.3 | 0.3 | 386 | 35.0, 0.0 | 9.0, 30.0 | - | - | Attic | 1 | 95 | Natural gas | AFUE | Fuel-fired air distribution heater | No | Conditioned area | 1 | 0.99 | Natural gas | Instant water heater | - |  | 14 | SEER | 436.4 | 80.8 | 63 | CFM @ 50 Pascals | 50.0, 50.0, 50.0, 50.0 | Enclosed crawl space, Enclosed crawl space, Attic, exposed, Attic, exposed | 8.0, 8.0, 8.0, 8.0 | No | 0 | 1.9 | ACH @ 50 Pascals | Exhaust Only | 100 | 227.5565 | 555.4321 | 889.169 | 81.2629 | - | 24.6513 | 3.0347 | 8.1263 | - | 10.8597 | 29.2086 | 9.351 | 267.7 | 88.64 | 75.99 | 1222.94
Hillsboro | OR | 97124 | Portland-Vancouver-Hillsboro, OR-WA | Washington | Portland Metro - 3 | 4C | Portland General Electric | NW Natural Gas | 35364 | 2016 | 2014 ORSC | No | No | No Solar |  | - | - | - | - | 2016-08-15 | 58 | 68 | 96 | 14% | 5.2 | 6 | 8.5 | 952.64 | 79.39 | 1701 | 14426 | 2 | 3 | Single-family detached | No | Enclosed crawl space | 648.0, 65.0, 340.0 | 30.0, 30.0, 30.0 |  | 30 |  |  |  |  | - | 90.0, 34.0 | 0.0, 0.0 | 21 | Between conditioned space and ambient, Between conditioned space and garage | 1854.0, 307.0 | 0.0, 0.0 | 21.0, 21.0 | 21 | 7.0, 17.5, 80.0, 7.5, 40.0, 25.5, 30.0 | 0.3, 0.3, 0.3, 0.3, 0.3, 0.3, 0.3 | 0.3, 0.3, 0.3, 0.3, 0.3, 0.3, 0.3 | 0.3 | 0.3 | 208 | 30 | 9 | - | - | Garage or open crawl space | 1 | 95.5 | Natural gas | AFUE | Fuel-fired air distribution heater | No | Garage or open crawl space | 1 | 0.6 | Natural gas | Conventional | 50 |  | - | - | 344.5 | 63.8 | 77 | CFM @ 50 Pascals | 10.0, 10.0, 90.0, 90.0 | Garage, Garage, Enclosed crawl space, Attic, exposed | 8.0, 8.0, 8.0, 8.0 | No | 0 | 3.75 | ACH @ 50 Pascals | Exhaust Only | 86 | 203.5826 | 206.6085 | - | 157.97 | - | 21.0634 | - | 15.797 | - | 10.0562 | - | 9.351 | 211.82 | - | 147.72 | 1162.64
Hillsboro | OR | 97124 | Portland-Vancouver-Hillsboro, OR-WA | Washington | Portland Metro - 3 | 4C | Portland General Electric | NW Natural Gas | 35992 | 2016 | 2014 ORSC | No | No | No Solar |  | - | - | - | - | 2016-08-15 | 58 | 68 | 96 | 13% | 5.2 | 6 | 8.5 | 944.67 | 78.72 | 1701 | 14426 | 2 | 3 | Single-family detached | No | Enclosed crawl space | 648.0, 65.0, 340.0 | 30.0, 30.0, 30.0 |  | 30 |  |  |  |  | - | 90.0, 34.0 | 0.0, 0.0 | 21 | Between conditioned space and ambient, Between conditioned space and garage | 1854.0, 307.0 | 0.0, 0.0 | 21.0, 21.0 | 21 | 7.0, 17.5, 80.0, 7.5, 40.0, 25.5, 30.0 | 0.3, 0.3, 0.3, 0.3, 0.3, 0.3, 0.3 | 0.3, 0.3, 0.3, 0.3, 0.3, 0.3, 0.3 | 0.3 | 0.3 | 208 | 30 | 9 | - | - | Garage or open crawl space | 1 | 95.5 | Natural gas | AFUE | Fuel-fired air distribution heater | No | Garage or open crawl space | 1 | 0.6 | Natural gas | Conventional | 50 |  | - | - | 344.5 | 63.8 | 89 | CFM @ 50 Pascals | 5.0, 5.0, 95.0, 95.0 | Garage, Garage, Enclosed crawl space, Attic, exposed | 8.0, 8.0, 8.0, 8.0 | No | 0 | 4.09 | ACH @ 50 Pascals | Exhaust Only | 100 | 212.8385 | 214.832 | - | 157.97 | - | 22.0171 | - | 15.797 | - | 10.0525 | - | 9.351 | 221.33 | - | 147.72 | 1154.67
Millersburg | OR | 97321 | - | Linn | Southern Willamette - 5 | 4C | Pacific Power | NW Natural Gas | 36011 | 2016 | 2014 ORSC | No | No | No Solar |  | - | - | - | - | 2016-08-15 | 58 | 67 | 99 | 13% | 8.5 | 9.5 | 13.4 | 952.52 | 79.38 | 1809 | 16462 | 1 | 4 | Single-family detached | No | Enclosed crawl space | 1809 | 30 |  | 30 |  |  |  |  | - | - | - | - | - | 1593.0, 237.0 | 0.0, 0.0 | 21.0, 21.0 | 21 | 40.0, 53.299999, 75.0 | 0.3, 0.3, 0.3 | 0.3, 0.3, 0.3 | 0.3 | 0.3 | 168 | 30 | 9 | - | - | Garage or open crawl space | 2 | 92.1 | Natural gas | AFUE | Fuel-fired air distribution heater | No | Garage or open crawl space | 1 | 0.62 | Natural gas | Conventional | 50 |  | - | - | 488.43 | 90.45 | 101 | CFM @ 50 Pascals | 5.0, 5.0, 95.0, 95.0 | Garage, Garage, Enclosed crawl space, Attic, exposed | 8.0, 8.0, 8.0, 8.0 | No | 0 | 3.6 | ACH @ 50 Pascals | Exhaust Only | 80 | 190.4254 | 235.0554 | - | 150.3058 | - | 19.8448 | - | 15.0306 | - | 10.1347 | - | 9.351 | 201.12 | - | 140.55 | 1150.52
Forest Grove | OR | 97116 | Portland-Vancouver-Hillsboro, OR-WA | Washington | Portland Metro - 3 | 4C | Forest Grove Light & Power | NW Natural Gas | 33742 | 2016 | 2014 ORSC | No | No | No Solar |  | - | - | - | - | 2016-08-15 | 59 | 80 | 110 | 26% | 2.4 | 3.5 | 5.1 | 740.51 | 61.71 | 2155 | 19395 | 1 | 4 | Single-family detached | No | Enclosed crawl space | 2155 | 38 |  | 38 |  |  |  |  | - | - | - | - | - | 1692.0, 351.0 | 0.0, 0.0 | 23.0, 23.0 | 23 | 63.0, 70.0, 45.0, 103.5 | 0.3, 0.3, 0.3, 0.3 | 0.3, 0.3, 0.3, 0.3 | 0.3 | 0.3 | 282 | 35 | 9 | 49 | - | Garage or open crawl space | 1 | 95.5 | Natural gas | AFUE | Fuel-fired air distribution heater | No | Garage or open crawl space | 1 | 0.82 | Natural gas | Instant water heater | - |  | 13 | SEER | 581.9 | 107.8 | 85 | CFM @ 50 Pascals | 50.0, 50.0, 50.0, 50.0 | Enclosed crawl space, Enclosed crawl space, Attic, exposed, Attic, exposed | 8.0, 8.0, 8.0, 8.0 | No | 0 | 2.63 | ACH @ 50 Pascals | Air Cycler | 100 | 204.579 | 382.5595 | 884.4875 | 98.1101 | - | 21.7636 | 3.0187 | 9.811 | - | 9.7764 | 16.7533 | 9.351 | 212.77 | 50.57 | 91.74 | 1025.15
Hillsboro | OR | 97124 | Portland-Vancouver-Hillsboro, OR-WA | Washington | Portland Metro - 3 | 4C | Portland General Electric | NW Natural Gas | 35993 | 2016 | 2014 ORSC | No | No | No Solar |  | - | - | - | - | 2016-08-15 | 59 | 68 | 96 | 13% | 5.2 | 6 | 8.5 | 945.15 | 78.76 | 1701 | 14426 | 2 | 3 | Single-family detached | No | Enclosed crawl space | 648.0, 65.0, 340.0 | 30.0, 30.0, 30.0 |  | 30 |  |  |  |  | - | 90.0, 34.0 | 0.0, 0.0 | 21 | Between conditioned space and ambient, Between conditioned space and garage | 1854.0, 307.0 | 0.0, 0.0 | 21.0, 21.0 | 21 | 7.0, 17.5, 80.0, 7.5, 40.0, 25.5, 30.0 | 0.3, 0.3, 0.3, 0.3, 0.3, 0.3, 0.3 | 0.3, 0.3, 0.3, 0.3, 0.3, 0.3, 0.3 | 0.3 | 0.3 | 208 | 30 | 9 | - | - | Garage or open crawl space | 1 | 95.5 | Natural gas | AFUE | Fuel-fired air distribution heater | No | Garage or open crawl space | 1 | 0.6 | Natural gas | Conventional | 50 |  | - | - | 344.5 | 63.8 | 92 | CFM @ 50 Pascals | 5.0, 5.0, 95.0, 95.0 | Garage, Garage, Enclosed crawl space, Attic, exposed | 8.0, 8.0, 8.0, 8.0 | No | 0 | 4.09 | ACH @ 50 Pascals | Exhaust Only | 100 | 213.1518 | 216.6503 | - | 157.97 | - | 22.0546 | - | 15.797 | - | 10.0573 | - | 9.351 | 221.81 | - | 147.72 | 1155.15
Portland | OR | 97229 | Portland-Vancouver-Hillsboro, OR-WA | Washington | Portland Metro - 3 | 4C | Portland General Electric | NW Natural Gas | 31325 | 2016 | 2014 ORSC | No | Yes | No Solar |  | 3 | - | - | - | 2016-08-15 | 60 | 98 | 131 | 39% | 6 | 8.8 | 11.4 | 1120.83 | 93.4 | 2814 | 27106 | 2 | 6 | Single-family detached | No | Enclosed crawl space | 1222.0, 406.0 | 38.0, 50.400002 |  | 38 |  |  |  |  | - | 131.0, 39.0 | 0.0, 0.0 | 21 | Between conditioned space and ambient, Between conditioned space and garage | 2876.0, 390.0 | 0.0, 0.0 | 23.0, 23.0 | 23 | 129.0, 208.5, 73.5, 33.0 | 0.3, 0.3, 0.3, 0.3 | 0.3, 0.3, 0.3, 0.3 | 0.3 | 0.3 | 444 | 38 | 11 | 49 | 38 | Conditioned area | 1 | 97 | Natural gas | AFUE | Fuel-fired air distribution heater | Yes | Garage or open crawl space | 1 | 0.97 | Natural gas | Instant water heater | - |  | - | - | 569.8 | 105.5 | 66 | CFM @ 50 Pascals | 100.0, 100.0 | Conditioned space, Conditioned space | 0.0, 0.0 | Yes | 100 | 1.89 | ACH @ 50 Pascals | Air Cycler | 96 | 216.2479 | 110.1575 | - | 82.9384 | - | 22.0008 | - | 8.2938 | - | 9.7013 | - | 9.351 | 213.43 | - | 77.56 | 1330.83
Portland | OR | 97203 | Portland-Vancouver-Hillsboro, OR-WA | Multnomah | Portland Metro - 3 | 4C | Portland General Electric | NW Natural Gas | 35991 | 2016 | 2014 ORSC | No | No | No Solar |  | - | - | - | - | 2016-08-15 | 60 | 86 | 117 | 30% | 5.6 | 7.5 | 10.2 | 1035.13 | 86.26 | 2356 | 21106 | 2 | 3 | Single-family detached | No | Enclosed crawl space | 144.0, 1011.0, 195.0 | 30.0, 30.0, 59.0 |  | 30 |  |  |  |  | - | 132.0, 28.0 | 0.0, 0.0 | 21 | Between conditioned space and ambient, Between conditioned space and garage | 2559.0, 252.0 | 0.0, 0.0 | 23.0, 23.0 | 23 | 15.5, 68.0, 70.800003, 21.5, 60.0, 57.0, 45.0, 49.5 | 0.3, 0.3, 0.3, 0.3, 0.3, 0.3, 0.3, 0.3 | 0.3, 0.3, 0.3, 0.3, 0.3, 0.3, 0.3, 0.3 | 0.3 | 0.3 | 387 | 30 | 9 | 49 | - | Conditioned area | 1 | 95.5 | Natural gas | AFUE | Fuel-fired air distribution heater | No | Garage or open crawl space | 1 | 0.95 | Natural gas | Instant water heater | - |  | - | - | 477.09 | 88.35 | 100 | CFM @ 50 Pascals | 100.0, 95.0, 5.0 | Conditioned space, Conditioned space, Attic, exposed | 0.0, 0.0, 8.0 | Yes | 95 | 2.78 | ACH @ 50 Pascals | Air Cycler | 100 | 266.5437 | 213.6691 | - | 84.6845 | - | 27.3836 | - | 8.4685 | - | 9.9079 | - | 9.351 | 271.32 | - | 79.19 | 1245.13
Tigard | OR | 97224 | Portland-Vancouver-Hillsboro, OR-WA | Washington | Portland Metro - 3 | 4C | Portland General Electric | NW Natural Gas | 33298 | 2016 | 2014 ORSC | No | No | No Solar |  | - | - | - | - | 2016-08-15 | 62 | 81 | 117 | 24% | 5.8 | 7.2 | 10.3 | 1065.02 | 88.75 | 2365 | 20471 | 2 | 3 | Single-family detached | No | Enclosed crawl space | 1015.0, 447.0, 52.0 | 38.0, 38.0, 38.0 |  | 38 |  |  |  |  | - | 107.0, 29.0 | 0.0, 0.0 | 21 | Between conditioned space and ambient, Between conditioned space and garage | 2425.0, 261.0 | 0.0, 0.0 | 23.0, 23.0 | 23 | 55.0, 105.300003, 108.0 | 0.3, 0.3, 0.3 | 0.3, 0.3, 0.3 | 0.3 | 0.3 | 268 | 35 | 9 | 49 | - | Garage or open crawl space | 1 | 95.5 | Natural gas | AFUE | Fuel-fired air distribution heater | No | Garage or open crawl space | 1 | 0.82 | Natural gas | Instant water heater | - |  | - | - | 478.9 | 88.7 | 137 | CFM @ 50 Pascals | 50.0, 50.0, 40.0, 40.0, 10.0, 10.0 | Enclosed crawl space, Enclosed crawl space, Attic, exposed, Attic, exposed, Conditioned space, Conditioned space | 8.0, 8.0, 8.0, 8.0, 0.0, 0.0 | No | 10 | 3.48 | ACH @ 50 Pascals | Air Cycler | 100 | 261.0552 | 416.3206 | - | 98.1101 | - | 27.5264 | - | 9.811 | - | 10.4492 | - | 9.351 | 287.63 | - | 91.74 | 1275.02
Corvallis | OR | 97333 | Corvallis, OR | Benton | Southern Willamette - 5 | 4C | Pacific Power | NW Natural Gas | 34489 | 2016 | 2014 ORSC | No | No | No Solar |  | - | - | 2 | - | 2016-08-15 | 62 | 80 | 106 | 22% | 9 | 10.9 | 14.2 | 1016.01 | 84.67 | 2018 | 17280 | 2 | 3 | Single-family detached | No | Enclosed crawl space | 889.0, 290.0 | 38.0, 48.0 |  | 38 |  |  |  |  | - | 112.0, 40.0 | 0.0, 0.0 | 21 | Between conditioned space and ambient, Between conditioned space and garage | 2188.0, 360.0 | 0.0, 0.0 | 23.0, 23.0 | - | 77.0, 176.0, 33.0, 14.0 | 0.29, 0.29, 0.29, 0.29 | 0.3, 0.3, 0.3, 0.3 | 0.29 | 0.3 | 300 | 35.0, 0.0 | 9.0, 40.0 | 38 | - | Conditioned area | 1 | 95 | Natural gas | AFUE | Fuel-fired air distribution heater | No | Garage or open crawl space | 1 | 0.62 | Natural gas | Conventional | 50 |  | 14 | SEER | 408.645 | 151.35 | 65 | CFM @ 50 Pascals | 100.0, 95.0, 5.0 | Conditioned space, Conditioned space, Attic, exposed | 0.0, 0.0, 8.0 | Yes | 95 | 2.9 | ACH @ 50 Pascals | Air Cycler | 100 | 215.5296 | 169.6881 | 543.7659 | 150.3058 | - | 22.1321 | 1.8559 | 15.0306 | - | 9.8512 | 29.2086 | 9.351 | 218.03 | 54.21 | 140.55 | 1214.01
Portland | OR | 97214 | Portland-Vancouver-Hillsboro, OR-WA | Multnomah | Portland Metro - 3 | 4C | Portland General Electric | NW Natural Gas | 25965 | 2016 | 2014 ORSC | No | No | No Solar |  | - | - | - | - | 2016-08-15 | 62 | 91 | 105 | 32% | 5.9 | 8 | 9.3 | 1079.51 | 89.96 | 2001 | 21008 | 2 | 2 | Duplex, single unit | No | Enclosed crawl space | 639.0, 442.0 | 38.0, 38.0 |  | 38 |  |  |  |  | - | 101.0, 34.0, 60.0 | 0.0, 0.0, 0.0 | 21 | Between conditioned space and ambient, Between conditioned space and garage, Between cond and another cond unit (adiabatic) | 2178.0, 176.0, 1024.0 | 0.0, 0.0, 0.0 | 23.0, 23.0, 23.0 | 23 | 49.0, 222.100006, 118.099998, 158.5 | 0.26, 0.26, 0.26, 0.26 | 0.28, 0.28, 0.28, 0.28 | 0.26 | 0.28 | 548 | 19.0, 0.0 | 12.3, 52.0 | 38 | 52 | Garage or open crawl space | 1 | 95.5 | Natural gas | AFUE | Fuel-fired air distribution heater | No | Garage or open crawl space | 1 | 0.99 | Natural gas | Instant water heater | - |  | 14 | SEER | 405.2 | 75 | 91 | CFM @ 50 Pascals | 40.0, 40.0, 60.0, 60.0 | Enclosed crawl space, Enclosed crawl space, Conditioned space, Conditioned space | 8.0, 8.0, 0.0, 0.0 | No | 60 | 2.5 | ACH @ 50 Pascals | Air Cycler | 88 | 276.2981 | 355.976 | 806.4077 | 81.2629 | - | 28.8447 | 2.7522 | 8.1263 | - | 10.2434 | 30.9921 | 9.351 | 295.47 | 85.3 | 75.99 | 1289.51
Portland | OR | 97214 | Portland-Vancouver-Hillsboro, OR-WA | Multnomah | Portland Metro - 3 | 4C | Portland General Electric | NW Natural Gas | 25966 | 2016 | 2014 ORSC | No | No | No Solar |  | - | - | - | - | 2016-08-15 | 62 | 90 | 105 | 30% | 5.9 | 7.9 | 9.3 | 1089.72 | 90.81 | 2001 | 21008 | 2 | 2 | Duplex, single unit | No | Enclosed crawl space | 639.0, 442.0 | 38.0, 38.0 |  | 38 |  |  |  |  | - | 101.0, 34.0, 60.0 | 0.0, 0.0, 0.0 | 21 | Between conditioned space and ambient, Between conditioned space and garage, Between cond and another cond unit (adiabatic) | 2178.0, 176.0, 1024.0 | 0.0, 0.0, 0.0 | 23.0, 23.0, 23.0 | 23 | 49.0, 222.100006, 118.099998, 158.5 | 0.26, 0.26, 0.26, 0.26 | 0.28, 0.28, 0.28, 0.28 | 0.26 | 0.28 | 548 | 19.0, 0.0 | 12.3, 52.0 | 38 | 52 | Garage or open crawl space | 1 | 95.5 | Natural gas | AFUE | Fuel-fired air distribution heater | No | Garage or open crawl space | 1 | 0.99 | Natural gas | Instant water heater | - |  | 14 | SEER | 405.2 | 75 | 105 | CFM @ 50 Pascals | 40.0, 40.0, 60.0, 60.0 | Enclosed crawl space, Enclosed crawl space, Conditioned space, Conditioned space | 8.0, 8.0, 0.0, 0.0 | No | 60 | 2.84 | ACH @ 50 Pascals | Air Cycler | 88 | 278.6679 | 368.877 | 869.1228 | 81.2629 | - | 29.1258 | 2.9663 | 8.1263 | - | 10.2674 | 30.9921 | 9.351 | 299.05 | 91.93 | 75.99 | 1299.72
Forest Grove | OR | 97116 | Portland-Vancouver-Hillsboro, OR-WA | Washington | Portland Metro - 3 | 4C | Forest Grove Light & Power | NW Natural Gas | 32843 | 2016 | 2014 ORSC | No | No | No Solar |  | - | - | - | - | 2016-08-15 | 63 | 87 | 132 | 26% | 2.6 | 3.8 | 6.1 | 795.37 | 66.28 | 2845 | 23842 | 2 | 6 | Single-family detached | No | Enclosed crawl space | 1082.0, 678.0, 41.0 | 38.0, 38.0, 38.0 |  | 38 |  |  |  |  | - | 99.0, 53.0 | 0.0, 0.0 | 21 | Between conditioned space and ambient, Between conditioned space and garage | 2315.0, 477.0 | 0.0, 0.0 | 23.0, 23.0 | 23 | 112.5, 128.0, 6.0, 34.0 | 0.28, 0.28, 0.28, 0.28 | 0.3, 0.3, 0.3, 0.3 | 0.28 | 0.3 | 281 | 35 | 9 | 49 | - | Garage or open crawl space | 1 | 95.5 | Natural gas | AFUE | Fuel-fired air distribution heater | No | Garage or open crawl space | 1 | 0.82 | Natural gas | Instant water heater | - |  | - | - | 576.1 | 106.7 | 117 | CFM @ 50 Pascals | 50.0, 50.0, 40.0, 40.0, 10.0, 10.0 | Enclosed crawl space, Enclosed crawl space, Attic, exposed, Attic, exposed, Conditioned space, Conditioned space | 8.0, 8.0, 8.0, 8.0, 0.0, 0.0 | No | 10 | 2.56 | ACH @ 50 Pascals | Air Cycler | 100 | 219.6728 | 485.2497 | - | 98.1101 | - | 23.6234 | - | 9.811 | - | 9.8514 | - | 9.351 | 232.72 | - | 91.74 | 1080.01
Tualatin | OR | 97062 | Portland-Vancouver-Hillsboro, OR-WA | Washington | Portland Metro - 3 | 4C | Portland General Electric | NW Natural Gas | 32946 | 2016 | 2014 ORSC | No | No | No Solar |  | - | - | - | - | 2016-08-15 | 64 | 89 | 121 | 28% | 6 | 8 | 10.6 | 1102.43 | 91.87 | 2500 | 22163 | 2 | 4 | Single-family detached | No | Enclosed crawl space | 1072.0, 364.0 | 30.0, 38.0 |  | 30 |  |  |  |  | - | 95 | - | 21 | Between conditioned space and ambient | 2416.0, 373.0, 56.0 | 0.0, 0.0, 21.0 | 21.0, 21.0, 0.0 | 21 | 106.0, 172.5, 43.0, 26.0 | 0.3, 0.3, 0.3, 0.3 | 0.3, 0.3, 0.3, 0.3 | 0.3 | 0.3 | 347.5 | 35.0, 0.0 | 9.0, 30.0 | 49 | 38 | Conditioned area | 1 | 95.5 | Natural gas | AFUE | Fuel-fired air distribution heater | No | Garage or open crawl space | 1 | 0.82 | Natural gas | Instant water heater | - |  | - | - | 506.3 | 93.8 | 41 | CFM @ 50 Pascals | 90.0, 100.0, 10.0 | Conditioned space, Conditioned space, Attic, exposed | 0.0, 0.0, 8.0 | No | 90 | 4 | ACH @ 50 Pascals | Exhaust Only | 99 | 278.6559 | 323.2208 | - | 98.1101 | - | 28.9687 | - | 9.811 | - | 10.156 | - | 9.351 | 294.21 | - | 91.74 | 1312.43
Forest Grove | OR | 97116 | Portland-Vancouver-Hillsboro, OR-WA | Washington | Portland Metro - 3 | 4C | Forest Grove Light & Power | NW Natural Gas | 32842 | 2016 | 2014 ORSC | No | No | No Solar |  | - | - | - | - | 2016-08-15 | 65 | 89 | 134 | 26% | 2.7 | 3.9 | 6.2 | 818.25 | 68.19 | 2910 | 24726 | 2 | 6 | Single-family detached | No | Enclosed crawl space | 1150.0, 647.0 | 38.0, 38.0 |  | 38 |  |  |  |  | - | 99.0, 52.0 | 0.0, 0.0 | 21 | Between conditioned space and ambient, Between conditioned space and garage | 2315.0, 468.0 | 0.0, 0.0 | 23.0, 23.0 | 23 | 125.0, 157.100006, 62.0 | 0.28, 0.28, 0.28 | 0.3, 0.3, 0.3 | 0.28 | 0.3 | 344 | 35 | 9 | 49 | - | Garage or open crawl space | 1 | 95.5 | Natural gas | AFUE | Fuel-fired air distribution heater | No | Garage or open crawl space | 1 | 0.82 | Natural gas | Instant water heater | - |  | - | - | 589.3 | 109.1 | 100 | CFM @ 50 Pascals | 50.0, 50.0, 40.0, 40.0, 10.0, 10.0 | Enclosed crawl space, Enclosed crawl space, Attic, exposed, Attic, exposed, Conditioned space, Conditioned space | 8.0, 8.0, 8.0, 8.0, 0.0, 0.0 | No | 10 | 2.83 | ACH @ 50 Pascals | Air Cycler | 100 | 238.721 | 490.3751 | - | 98.1101 | - | 25.5457 | - | 9.811 | - | 9.8174 | - | 9.351 | 250.79 | - | 91.74 | 1102.89
Tualatin | OR | 97062 | Portland-Vancouver-Hillsboro, OR-WA | Washington | Portland Metro - 3 | 4C | Portland General Electric | NW Natural Gas | 32948 | 2016 | 2014 ORSC | No | No | No Solar |  | - | - | - | - | 2016-08-15 | 65 | 94 | 132 | 30% | 6.2 | 8.5 | 11.6 | 1143.01 | 95.25 | 2862 | 25532 | 2 | 4 | Single-family detached | No | Enclosed crawl space | 1263.0, 444.0 | 30.0, 38.0 |  | 30 |  |  |  |  | - | 96 | - | 21 | Between conditioned space and ambient | 2355.0, 382.0, 49.0 | 0.0, 0.0, 21.0 | 21.0, 21.0, 0.0 | 21 | 70.5, 189.300003, 51.0, 33.0 | 0.3, 0.3, 0.3, 0.3 | 0.3, 0.3, 0.3, 0.3 | 0.3 | 0.3 | 343.8 | 35.0, 19.0 | 9.0, 12.3 | 49 | 38 | Conditioned area | 1 | 95.5 | Natural gas | AFUE | Fuel-fired air distribution heater | No | Garage or open crawl space | 1 | 0.82 | Natural gas | Instant water heater | - |  | - | - | 579.6 | 107.3 | 35 | CFM @ 50 Pascals | 90.0, 100.0, 10.0 | Conditioned space, Conditioned space, Attic, exposed | 0.0, 8.0, 8.0 | No | 90 | 3.3 | ACH @ 50 Pascals | Exhaust Only | 99 | 269.1505 | 319.7543 | - | 98.1101 | - | 28.0064 | - | 9.811 | - | 10.1751 | - | 9.351 | 284.97 | - | 91.74 | 1353.01
Wilsonville | OR | 97070 | Portland-Vancouver-Hillsboro, OR-WA | Clackamas | Portland Metro - 3 | 4C | Portland General Electric | NW Natural Gas | 35609 | 2016 | 2014 ORSC | No | No | No Solar |  | - | - | - | - | 2016-08-15 | 65 | 80 | 98 | 18% | 6.6 | 7.8 | 8.7 | 1244.55 | 103.71 | 1753 | 16937 | 3 | 3 | Townhouse, end unit | No | Slab | 320.0, 54.0 | 39.700001, 39.700001 |  | 15 |  |  |  |  | - | 122 | - | 21 | Between conditioned space and ambient | 2699.0, 327.0, 884.0 | 0.0, 0.0, 0.0 | 23.0, 23.0, 11.0 | 23 | 111.0, 99.5, 67.300003 | 0.3, 0.3, 0.3 | 0.3, 0.3, 0.3 | 0.3 | 0.3 | 277.8 | 35 | 9 | 49 | - | Conditioned area | 1 | 92.1 | Natural gas | AFUE | Fuel-fired air distribution heater | No | Conditioned area | 1 | 0.95 | Electric | Conventional | 50 |  | 13 | SEER | 354.983 | 131.475 | 100 | CFM @ 50 Pascals | 5.0, 100.0, 95.0 | Attic, exposed, Conditioned space, Conditioned space | 8.0, 8.0, 8.0 | Yes | 95 | 3.9 | ACH @ 50 Pascals | Air Cycler | 91 | 286.7552 | 209.6735 | 714.1571 | - | 2507.3484 | 29.3911 | 2.4374 | 8.5575 | - | 9.8585 | 30.9921 | 31.058 | 289.75 | 75.54 | 265.78 | 1454.55
Wilsonville | OR | 97070 | Portland-Vancouver-Hillsboro, OR-WA | Clackamas | Portland Metro - 3 | 4C | Portland General Electric | NW Natural Gas | 35612 | 2016 | 2014 ORSC | No | No | No Solar |  | - | - | - | - | 2016-08-15 | 65 | 80 | 98 | 18% | 6.6 | 7.8 | 8.7 | 1250.21 | 104.18 | 1753 | 16937 | 3 | 3 | Townhouse, end unit | No | Slab | 320.0, 54.0 | 39.700001, 39.700001 |  | 15 |  |  |  |  | - | 122 | - | 21 | Between conditioned space and ambient | 2699.0, 327.0, 884.0 | 0.0, 0.0, 0.0 | 23.0, 23.0, 11.0 | 11 | 111.0, 99.5, 67.300003 | 0.3, 0.3, 0.3 | 0.3, 0.3, 0.3 | 0.3 | 0.3 | 277.8 | 35 | 9 | 49 | - | Conditioned area | 1 | 92.1 | Natural gas | AFUE | Fuel-fired air distribution heater | No | Conditioned area | 1 | 0.95 | Electric | Conventional | 50 |  | 13 | SEER | 354.983 | 131.475 | 100 | CFM @ 50 Pascals | 5.0, 100.0, 95.0 | Attic, exposed, Conditioned space, Conditioned space | 8.0, 8.0, 8.0 | Yes | 95 | 4.2 | ACH @ 50 Pascals | Air Cycler | 91 | 293.1964 | 212.0675 | 708.4422 | - | 2507.3511 | 30.0434 | 2.4179 | 8.5575 | - | 9.8529 | 30.9921 | 31.058 | 296.02 | 74.94 | 265.78 | 1460.21
Oregon City | OR | 97045 | Portland-Vancouver-Hillsboro, OR-WA | Clackamas | Portland Metro - 3 | 4C | Portland General Electric | NW Natural Gas | 33744 | 2016 | 2014 ORSC | No | No | No Solar |  | - | - | - | - | 2016-08-15 | 66 | 89 | 134 | 25% | 6.5 | 8.1 | 11.7 | 1204.8 | 100.4 | 2902 | 24654 | 2 | 5 | Single-family detached | No | Enclosed crawl space | 1142.0, 614.0 | 30.0, 38.0 |  | 30 |  |  |  |  | - | 99.0, 53.0 | 0.0, 0.0 | 21 | Between conditioned space and ambient, Between conditioned space and garage | 2315.0, 477.0 | 0.0, 0.0 | 23.0, 23.0 | 23 | 124.0, 138.0, 86.0, 10.0 | 0.28, 0.28, 0.28, 0.28 | 0.3, 0.3, 0.3, 0.3 | 0.28 | 0.3 | 358 | 35 | 9 | 49 | - | Garage or open crawl space | 1 | 95.5 | Natural gas | AFUE | Fuel-fired air distribution heater | No | Garage or open crawl space | 1 | 0.82 | Natural gas | Instant water heater | - |  | - | - | 587.7 | 108.8 | 95 | CFM @ 50 Pascals | 50.0, 50.0, 40.0, 40.0, 10.0, 10.0 | Enclosed crawl space, Enclosed crawl space, Attic, exposed, Attic, exposed, Conditioned space, Conditioned space | 8.0, 8.0, 8.0, 8.0, 0.0, 0.0 | No | 10 | 2.8 | ACH @ 50 Pascals | Air Cycler | 100 | 259.946 | 489.0432 | - | 98.1101 | - | 27.6637 | - | 9.811 | - | 10.638 | - | 9.351 | 294.29 | - | 91.74 | 1414.8
Tualatin | OR | 97062 | Portland-Vancouver-Hillsboro, OR-WA | Washington | Portland Metro - 3 | 4C | Portland General Electric | NW Natural Gas | 32945 | 2016 | 2014 ORSC | No | No | No Solar |  | - | - | - | - | 2016-08-15 | 67 | 95 | 130 | 29% | 6.3 | 8.5 | 11.3 | 1157.82 | 96.48 | 2777 | 24512 | 2 | 4 | Single-family detached | No | Enclosed crawl space | 1677.0, 354.0, 49.0 | 30.0, 38.0, 30.0 |  | 30 |  |  |  |  | - | 18 | - | 21 | Between conditioned space and ambient | 2016.0, 374.0, 608.0, 18.0 | 0.0, 0.0, 0.0, 21.0 | 21.0, 21.0, 21.0, 0.0 | 21 | 154.0, 149.300003, 40.0 | 0.3, 0.3, 0.3 | 0.3, 0.3, 0.3 | 0.3 | 0.3 | 343.3 | 35.0, 0.0 | 9.0, 30.0 | 49 | 38 | Conditioned area | 1 | 95.5 | Natural gas | AFUE | Fuel-fired air distribution heater | No | Garage or open crawl space | 1 | 0.82 | Natural gas | Instant water heater | - |  | - | - | 562.3 | 104.1 | 52 | CFM @ 50 Pascals | 90.0, 100.0, 10.0 | Conditioned space, Conditioned space, Attic, exposed | 0.0, 0.0, 8.0 | No | 90 | 3.5 | ACH @ 50 Pascals | Exhaust Only | 99 | 294.6385 | 345.5078 | - | 98.1101 | - | 30.6431 | - | 9.811 | - | 10.1647 | - | 9.351 | 311.48 | - | 91.74 | 1367.82
Millersburg | OR | 97321 | - | Linn | Southern Willamette - 5 | 4C | Pacific Power | NW Natural Gas | 36077 | 2016 | 2014 ORSC | No | No | No Solar |  | - | - | - | - | 2016-08-15 | 67 | 78 | 116 | 14% | 9.7 | 10.9 | 15.4 | 1094.24 | 91.19 | 2331 | 20799 | 2 | 4 | Single-family detached | No | Enclosed crawl space | 959.0, 389.0, 24.0 | 30.0, 30.0, 30.0 |  | 30 |  |  |  |  | - | 108.0, 39.0 | 0.0, 0.0 | 21 | Between conditioned space and ambient, Between conditioned space and garage | 2257.0, 355.0 | 0.0, 0.0 | 21.0, 21.0 | 21 | 76.0, 15.0, 114.300003, 12.0 | 0.3, 0.3, 0.3, 0.3 | 0.3, 0.3, 0.3, 0.3 | 0.3 | 0.3 | 217 | 30 | 9 | - | - | Garage or open crawl space | 2 | 92.1 | Natural gas | AFUE | Fuel-fired air distribution heater | No | Garage or open crawl space | 1 | 0.62 | Natural gas | Conventional | 50 |  | - | - | 305.6 | 56.6 | 59 | CFM @ 50 Pascals | 5.0, 5.0, 45.0, 50.0, 95.0 | Garage, Garage, Enclosed crawl space, Attic, exposed, Attic, exposed | 8.0, 8.0, 8.0, 8.0, 8.0 | No | 0 | 3.72 | ACH @ 50 Pascals | Air Cycler | 80 | 246.2889 | 221.3046 | - | 150.3058 | - | 25.3842 | - | 15.0306 | - | 9.9225 | - | 9.351 | 251.88 | - | 140.55 | 1292.24
Wilsonville | OR | 97070 | Portland-Vancouver-Hillsboro, OR-WA | Clackamas | Portland Metro - 3 | 4C | Portland General Electric | NW Natural Gas | 36110 | 2016 | 2014 ORSC | No | No | No Solar |  | - | - | - | - | 2016-08-15 | 67 | 80 | 98 | 15% | 6.7 | 7.8 | 8.7 | 1263.43 | 105.29 | 1753 | 16937 | 3 | 3 | Townhouse, end unit | No | Slab | 320.0, 54.0 | 39.700001, 39.700001 |  | 15 |  |  |  |  | - | 122 | - | 21 | Between conditioned space and ambient | 2699.0, 327.0, 884.0 | 0.0, 0.0, 0.0 | 23.0, 23.0, 11.0 | 11 | 111.0, 99.5, 67.300003 | 0.3, 0.3, 0.3 | 0.3, 0.3, 0.3 | 0.3 | 0.3 | 277.8 | 35 | 9 | - | - | Conditioned area | 1 | 92.1 | Natural gas | AFUE | Fuel-fired air distribution heater | No | Conditioned area | 1 | 0.95 | Electric | Conventional | 50 |  | 13 | SEER | 354.983 | 131.475 | 100 | CFM @ 50 Pascals | 5.0, 100.0, 95.0 | Attic, exposed, Conditioned space, Conditioned space | 8.0, 8.0, 8.0 | Yes | 100 | 5 | ACH @ 50 Pascals | Air Cycler | 91 | 312.8484 | 218.4586 | 653.6967 | - | 2507.3689 | 32.0304 | 2.231 | 8.5576 | - | 9.8353 | 30.9921 | 31.058 | 315.03 | 69.14 | 265.78 | 1473.43
Bend | OR | 97701 | Bend, OR | Deschutes | Central - 8 | 5B | Pacific Power | Cascade Natural Gas | 33784 | 2016 | 2014 ORSC | No | No | No Solar |  | - | - | - | - | 2016-08-15 | 68 | 101 | 108 | 32% | 10.8 | 15.1 | 13.7 | 1148.23 | 95.69 | 1945 | 20232 | 1 | 3 | Single-family detached | No | Enclosed crawl space | 1945 | 38 |  | 38 |  |  |  |  | - | - | - | - | - | 2394.0, 441.0 | 0.0, 0.0 | 23.0, 23.0 | - | 72.5, 104.0, 196.800003, 81.0 | 0.3, 0.3, 0.3, 0.3 | 0.24, 0.24, 0.24, 0.24 | 0.3 | 0.24 | 454 | 35 | 9 | - | - | Garage or open crawl space | 1 | 95 | Natural gas | AFUE | Fuel-fired air distribution heater | No | Garage or open crawl space | 1 | 2.7 | Electric | Heat pump | 50 |  | 14 | SEER | 525.2 | 97.3 | 75 | CFM @ 50 Pascals | 50.0, 50.0, 50.0, 50.0 | Enclosed crawl space, Enclosed crawl space, Attic, exposed, Attic, exposed | 8.0, 8.0, 8.0, 8.0 | No | 0 | 2.4 | ACH @ 50 Pascals | Air Cycler | 100 | 354.877 | 642.2557 | 992.7766 | - | 978.6951 | 37.6797 | 3.3883 | 3.3403 | - | 9.7149 | 29.2086 | 29.2707 | 366.06 | 98.97 | 97.77 | 1298.23
Portland | OR | 97217 | Portland-Vancouver-Hillsboro, OR-WA | Multnomah | Portland Metro - 3 | 4C | Portland General Electric | NW Natural Gas | 35452 | 2016 | 2014 ORSC | No | No | No Solar |  | - | - | - | - | 2016-08-15 | 68 | 102 | 120 | 33% | 6.4 | 9 | 10.6 | 1190.87 | 99.24 | 2480 | 21570 | 3 | 4 | Single-family detached | No | Enclosed crawl space | 600.0, 280.0, 118.0 | 30.0, 59.0, 38.0 |  | 30 |  |  |  |  | - | 135 | - | 21 | Between conditioned space and ambient | 3096.0, 172.0 | 0.0, 0.0 | 23.0, 23.0 | 23 | 199.899994, 95.5, 181.5, 45.799999 | 0.25, 0.25, 0.25, 0.25 | 0.28, 0.28, 0.28, 0.28 | 0.25 | 0.28 | 522.7 | - | 38 | - | 38 | Conditioned area | 1 | 96.1 | Natural gas | AFUE | Fuel-fired air distribution heater | No | Conditioned area | 1 | 0.82 | Natural gas | Instant water heater | - |  | 13 | SEER | 502.2 | 93 | 100 | CFM @ 50 Pascals | 100.0, 100.0 | Conditioned space, Conditioned space | 0.0, 0.0 | Yes | 100 | 2.8 | ACH @ 50 Pascals | Exhaust Only | 98 | 286.0415 | 219.0698 | 885.3055 | 98.1101 | - | 29.3518 | 3.0215 | 9.811 | - | 9.8829 | 30.9921 | 9.351 | 290.08 | 93.64 | 91.74 | 1400.87
Portland | OR | 97217 | Portland-Vancouver-Hillsboro, OR-WA | Multnomah | Portland Metro - 3 | 4C | Portland General Electric | NW Natural Gas | 35454 | 2016 | 2014 ORSC | No | No | No Solar |  | - | - | - | - | 2016-08-15 | 68 | 102 | 120 | 33% | 6.5 | 9 | 10.6 | 1193 | 99.42 | 2480 | 21570 | 3 | 4 | Single-family detached | No | Enclosed crawl space | 600.0, 280.0, 118.0 | 30.0, 59.0, 38.0 |  | 30 |  |  |  |  | - | 135 | - | 21 | Between conditioned space and ambient | 3096.0, 172.0 | 0.0, 0.0 | 23.0, 23.0 | 23 | 199.899994, 95.5, 181.5, 45.799999 | 0.25, 0.25, 0.25, 0.25 | 0.28, 0.28, 0.28, 0.28 | 0.25 | 0.28 | 522.7 | - | 38 | - | 38 | Conditioned area | 1 | 96.1 | Natural gas | AFUE | Fuel-fired air distribution heater | No | Conditioned area | 1 | 0.82 | Natural gas | Instant water heater | - |  | 13 | SEER | 502.2 | 93 | 100 | CFM @ 50 Pascals | 100.0, 100.0 | Conditioned space, Conditioned space | 0.0, 0.0 | Yes | 100 | 2.9 | ACH @ 50 Pascals | Exhaust Only | 98 | 288.4348 | 220.1886 | 883.1868 | 98.1101 | - | 29.595 | 3.0143 | 9.811 | - | 9.8811 | 30.9921 | 9.351 | 292.43 | 93.42 | 91.74 | 1403
Beaverton | OR | 97007 | Portland-Vancouver-Hillsboro, OR-WA | Washington | Portland Metro - 3 | 4C | Portland General Electric | NW Natural Gas | 36068 | 2016 | 2014 ORSC | No | No | No Solar |  | - | - | - | - | 2016-08-15 | 68 | 91 | 131 | 25% | 7.1 | 9 | 11.4 | 1340.52 | 111.71 | 2816 | 25238 | 2 | 4 | Single-family detached | No | Enclosed crawl space | 62.0, 1214.0, 371.0 | 30.0, 30.0, 59.0 |  | 30 |  |  |  |  | - | 129.0, 36.0 | 0.0, 0.0 | 21 | Between conditioned space and ambient, Between conditioned space and garage | 2488.0, 320.0 | 0.0, 0.0 | 23.0, 23.0 | 23 | 33.0, 30.0, 140.0, 66.300003, 51.299999, 25.0, 62.5, 62.0 | 0.3, 0.3, 0.3, 0.3, 0.3, 0.3, 0.3, 0.3 | 0.3, 0.3, 0.3, 0.3, 0.3, 0.3, 0.3, 0.3 | 0.3 | 0.3 | 470 | 30 | 9 | - | - | Conditioned area | 1 | 92.1 | Natural gas | AFUE | Fuel-fired air distribution heater | No | Conditioned area | 1 | 0.95 | Electric | Conventional | 50.0, 47.0 |  | - | - | 570.2 | 105.6 | 100 | CFM @ 50 Pascals | 100.0, 95.0, 5.0 | Conditioned space, Conditioned space, Attic, exposed | 0.0, 0.0, 8.0 | Yes | 95 | 2.38 | ACH @ 50 Pascals | Air Cycler | 100 | 281.2445 | 228.6612 | - | - | 2609.6147 | 28.9049 | - | 8.9065 | - | 9.9159 | - | 31.058 | 286.62 | - | 276.62 | 1550.52
Wilsonville | OR | 97070 | Portland-Vancouver-Hillsboro, OR-WA | Clackamas | Portland Metro - 3 | 4C | Portland General Electric | NW Natural Gas | 36107 | 2016 | 2014 ORSC | No | No | No Solar |  | - | - | - | - | 2016-08-15 | 68 | 80 | 98 | 14% | 6.8 | 7.8 | 8.7 | 1272.97 | 106.08 | 1753 | 16937 | 3 | 3 | Townhouse, end unit | No | Slab | 320.0, 54.0 | 39.700001, 39.700001 |  | 15 |  |  |  |  | - | 122 | - | 21 | Between conditioned space and ambient | 2699.0, 327.0, 884.0 | 0.0, 0.0, 0.0 | 23.0, 23.0, 11.0 | 11 | 111.0, 99.5, 67.300003 | 0.3, 0.3, 0.3 | 0.3, 0.3, 0.3 | 0.3 | 0.3 | 277.8 | 35 | 9 | - | - | Conditioned area | 1 | 92.1 | Natural gas | AFUE | Fuel-fired air distribution heater | No | Conditioned area | 1 | 0.95 | Electric | Conventional | 50 |  | 13 | SEER | 354.983 | 131.475 | 100 | CFM @ 50 Pascals | 5.0, 100.0, 95.0 | Attic, exposed, Conditioned space, Conditioned space | 8.0, 8.0, 8.0 | Yes | 100 | 5.4 | ACH @ 50 Pascals | Air Cycler | 91 | 319.0919 | 221.6571 | 685.5679 | - | 2507.3604 | 32.6657 | 2.3398 | 8.5575 | - | 9.8327 | 30.9921 | 31.058 | 321.19 | 72.52 | 265.78 | 1482.97
Tigard | OR | 97223 | Portland-Vancouver-Hillsboro, OR-WA | Washington | Portland Metro - 3 | 4C | Portland General Electric | NW Natural Gas | 35989 | 2016 | 2014 ORSC | No | No | No Solar |  | - | - | - | - | 2016-08-15 | 69 | 97 | 136 | 29% | 6.5 | 8.5 | 11.8 | 1194.83 | 99.57 | 2970 | 26839 | 2 | 4 | Single-family detached | No | Enclosed crawl space | 188.0, 1391.0 | 30.0, 30.0 |  | 30 |  |  |  |  | - | 151.0, 42.0 | 0.0, 0.0 | 21 | Between conditioned space and ambient, Between conditioned space and garage | 2624.0, 375.0, 274.0 | 0.0, 0.0, 0.0 | 23.0, 23.0, 23.0 | 23 | 42.700001, 48.0, 100.0, 8.0, 34.5, 38.0, 85.0, 48.0 | 0.3, 0.3, 0.3, 0.3, 0.3, 0.3, 0.3, 0.3 | 0.3, 0.3, 0.3, 0.3, 0.3, 0.3, 0.3, 0.3 | 0.3 | 0.3 | 404 | 30 | 9 | - | - | Conditioned area | 1 | 95 | Natural gas | AFUE | Fuel-fired air distribution heater | No | Garage or open crawl space | 1 | 0.82 | Natural gas | Instant water heater | - |  | - | - | 601.4 | 111.4 | 100 | CFM @ 50 Pascals | 100.0, 95.0, 5.0 | Conditioned space, Conditioned space, Attic, exposed | 0.0, 0.0, 8.0 | Yes | 95 | 2.38 | ACH @ 50 Pascals | Air Cycler | 100 | 299.4941 | 238.1314 | - | 98.1101 | - | 30.7621 | - | 9.811 | - | 9.9034 | - | 9.351 | 304.65 | - | 91.74 | 1404.83
Hillsboro | OR | 97124 | Portland-Vancouver-Hillsboro, OR-WA | Washington | Portland Metro - 3 | 4C | Portland General Electric | NW Natural Gas | 36018 | 2016 | 2014 ORSC | No | No | No Solar |  | - | - | - | - | 2016-08-15 | 69 | 94 | 133 | 25% | 7.1 | 9.4 | 11.6 | 1328.84 | 110.74 | 2875 | 27066 | 2 | 4 | Single-family detached | No | Enclosed crawl space | 1889.0, 253.0 | 30.0, 30.0 |  | 30 |  |  |  |  | - | 26.0, 65.0, 92.0 | 0.0, 0.0, 0.0 | 21 | Between conditioned space and ambient, Between conditioned space and garage, Between conditioned space and attic | 1632.0, 884.0, 740.0 | 0.0, 0.0, 0.0 | 23.0, 23.0, 23.0 | 23 | 60.0, 34.0, 132.0, 45.0 | 0.3, 0.3, 0.3, 0.3 | 0.3, 0.3, 0.3, 0.3 | 0.3 | 0.3 | 271 | 30.0, 0.0 | 9.0, 30.0 | - | 38 | Garage or open crawl space | 1 | 95 | Natural gas | AFUE | Fuel-fired air distribution heater | No | Garage or open crawl space | 1 | 2.8 | Electric | Heat pump | 80 |  | 13 | SEER | 582.188 | 107.813 | 69 | CFM @ 50 Pascals | 10.0, 10.0, 45.0, 45.0, 90.0 | Garage, Garage, Enclosed crawl space, Attic, exposed, Attic, exposed | 8.0, 8.0, 8.0, 8.0, 8.0 | No | 0 | 3.42 | ACH @ 50 Pascals | Exhaust Only | 80 | 329.9526 | 296.4153 | 869.2913 | - | 885.1797 | 34.0069 | 2.9669 | 3.0211 | - | 9.9755 | 30.9921 | 31.058 | 339.24 | 91.95 | 93.83 | 1538.84
Hillsboro | OR | 97124 | Portland-Vancouver-Hillsboro, OR-WA | Washington | Portland Metro - 3 | 4C | Portland General Electric | NW Natural Gas | 32050 | 2016 | 2014 ORSC | No | No | No Solar |  | - | - | - | - | 2016-08-15 | 70 | 96 | 139 | 26% | 6.8 | 8.6 | 12.1 | 1260.46 | 105.04 | 3075 | 26934 | 2 | 5 | Single-family detached | No | Enclosed crawl space | 1550.0, 277.0 | 38.0, 38.0 |  | 38 |  |  |  |  | - | 127.0, 33.0 | 0.0, 0.0 | 21 | Between conditioned space and ambient, Between conditioned space and garage | 2725.0, 297.0 | 0.0, 0.0 | 23.0, 23.0 | 23 | 82.0, 54.0, 160.0, 141.699997 | 0.3, 0.3, 0.3, 0.3 | 0.3, 0.3, 0.3, 0.3 | 0.3 | 0.3 | 438 | 35 | 9 | 49 | - | Garage or open crawl space | 1 | 95.5 | Natural gas | AFUE | Fuel-fired air distribution heater | No | Garage or open crawl space | 1 | 0.82 | Natural gas | Instant water heater | - |  | - | - | 622.7 | 115.3 | 103 | CFM @ 50 Pascals | 50.0, 50.0, 40.0, 40.0, 10.0, 10.0 | Enclosed crawl space, Enclosed crawl space, Attic, exposed, Attic, exposed, Conditioned space, Conditioned space | 8.0, 8.0, 8.0, 8.0, 0.0, 0.0 | No | 10 | 2.66 | ACH @ 50 Pascals | Air Cycler | 100 | 289.5117 | 532.9199 | - | 98.1101 | - | 30.77 | - | 9.811 | - | 10.6115 | - | 9.351 | 326.52 | - | 91.74 | 1470.46
Hillsboro | OR | 97124 | Portland-Vancouver-Hillsboro, OR-WA | Washington | Portland Metro - 3 | 4C | Portland General Electric | NW Natural Gas | 36019 | 2016 | 2014 ORSC | No | No | No Solar |  | - | - | - | - | 2016-08-15 | 70 | 94 | 133 | 25% | 7.1 | 9.4 | 11.6 | 1333.81 | 111.15 | 2875 | 27066 | 2 | 4 | Single-family detached | No | Enclosed crawl space | 1889.0, 253.0 | 30.0, 30.0 |  | 30 |  |  |  |  | - | 26.0, 65.0, 92.0 | 0.0, 0.0, 0.0 | 21 | Between conditioned space and ambient, Between conditioned space and garage, Between conditioned space and attic | 1632.0, 884.0, 740.0 | 0.0, 0.0, 0.0 | 23.0, 23.0, 23.0 | 23 | 60.0, 34.0, 132.0, 45.0 | 0.3, 0.3, 0.3, 0.3 | 0.3, 0.3, 0.3, 0.3 | 0.3 | 0.3 | 271 | 30.0, 0.0 | 9.0, 30.0 | - | 38 | Garage or open crawl space | 1 | 95 | Natural gas | AFUE | Fuel-fired air distribution heater | No | Garage or open crawl space | 1 | 2.8 | Electric | Heat pump | 80 |  | 13 | SEER | 582.2 | 107.8 | 81 | CFM @ 50 Pascals | 10.0, 10.0, 45.0, 45.0, 90.0 | Garage, Garage, Enclosed crawl space, Attic, exposed, Attic, exposed | 8.0, 8.0, 8.0, 8.0, 8.0 | No | 0 | 3.51 | ACH @ 50 Pascals | Exhaust Only | 80 | 334.128 | 304.1541 | 871.7607 | - | 885.1797 | 34.4509 | 2.9753 | 3.0211 | - | 9.9838 | 30.9921 | 31.058 | 343.95 | 92.21 | 93.83 | 1543.81
Happy Valley | OR | 97015 | Portland-Vancouver-Hillsboro, OR-WA | Clackamas | Portland Metro - 3 | 4C | Portland General Electric | NW Natural Gas | 36047 | 2016 | 2014 ORSC | No | No | No Solar |  | - | - | - | - | 2016-08-15 | 70 | 91 | 126 | 21% | 7.1 | 9.2 | 11 | 1337.34 | 111.44 | 2661 | 23481 | 2 | 5 | Single-family detached | No | Enclosed crawl space | 1116.0, 465.0, 60.0 | 30.0, 30.0, 30.0 |  | 30 |  |  |  |  | - | 174.0, 46.0 | 0.0, 0.0 | 21 | Between conditioned space and ambient, Between conditioned space and garage | 2559.0, 418.0 | 0.0, 0.0 | 21.0, 21.0 | 21 | 88.0, 40.0, 203.0, 36.0 | 0.29, 0.29, 0.29, 0.29 | 0.31, 0.31, 0.31, 0.31 | 0.29 | 0.31 | 366 | 19 | 12.3 | 38 | 38 | Attic | 1 | 92.1 | Natural gas | AFUE | Fuel-fired air distribution heater | No | Garage or open crawl space | 1 | 2.7 | Electric | Heat pump | 50 |  | 13 | SEER | 538.9 | 99.8 | 156 | CFM @ 50 Pascals | 100.0, 100.0 | Attic, exposed, Attic, exposed | 8.0, 8.0 | No | 0 | 3.12 | ACH @ 50 Pascals | Air Cycler | 100 | 337.0688 | 333.21 | 1080.2865 | - | 919.5137 | 34.8441 | 3.687 | 3.1383 | - | 10.0381 | 31.0301 | 31.0675 | 349.77 | 114.41 | 97.5 | 1547.34
Happy Valley | OR | 97015 | Portland-Vancouver-Hillsboro, OR-WA | Clackamas | Portland Metro - 3 | 4C | Portland General Electric | NW Natural Gas | 36182 | 2016 | 2014 ORSC | No | No | No Solar |  | - | - | - | - | 2016-08-15 | 71 | 94 | 137 | 22% | 7.4 | 9.6 | 11.9 | 1388.64 | 115.72 | 3011 | 26366 | 2 | 5 | Single-family detached | No | Enclosed crawl space | 1326.0, 380.0, 58.0 | 30.0, 30.0, 30.0 |  | 30 |  |  |  |  | - | 180.0, 37.0 | 0.0, 0.0 | 21 | Between conditioned space and ambient, Between conditioned space and garage | 2689.0, 336.0 | 0.0, 0.0 | 21.0, 21.0 | 21 | 73.0, 43.0, 145.0, 60.0 | 0.29, 0.29, 0.29, 0.29 | 0.31, 0.31, 0.31, 0.31 | 0.29 | 0.31 | 319 | 19 | 12.3 | 38 | - | Attic | 1 | 92.1 | Natural gas | AFUE | Fuel-fired air distribution heater | No | Garage or open crawl space | 1 | 2.7 | Electric | Heat pump | 50 |  | 13 | SEER | 609.7 | 112.9 | 177 | CFM @ 50 Pascals | 100.0, 100.0 | Attic, exposed, Attic, exposed | 8.0, 8.0 | No | 0 | 2.63 | ACH @ 50 Pascals | Air Cycler | 100 | 330.3593 | 350.0174 | 1063.4598 | - | 919.5137 | 34.2305 | 3.6296 | 3.1383 | - | 10.087 | 31.0812 | 31.0804 | 345.28 | 112.81 | 97.54 | 1598.64
Portland | OR | 97219 | Portland-Vancouver-Hillsboro, OR-WA | Multnomah | Portland Metro - 3 | 4C | Portland General Electric | NW Natural Gas | 35301 | 2016 | 2014 ORSC | No | No | No Solar |  | - | - | - | - | 2016-08-15 | 73 | 103 | 137 | 27% | 7.3 | 9.9 | 12 | 1364.86 | 113.74 | 3015 | 26347 | 2 | 3 | Single-family detached | No | Enclosed crawl space | 1266.0, 122.0, 446.0 | 30.0, 30.0, 30.0 |  | 30 |  |  |  |  | - | 85.0, 11.0 | 0.0, 0.0 | 21 | Between conditioned space and ambient, Between conditioned space and garage | 2801.0, 482.0, 40.0, 42.0 | 0.0, 0.0, 21.0, 21.0 | 23.0, 23.0, 0.0, 0.0 | 21 | 132.5, 224.0, 132.899994, 37.5 | 0.3, 0.3, 0.3, 0.3 | 0.29, 0.29, 0.29, 0.29 | 0.3 | 0.29 | 526.9 | 35.0, 0.0 | 9.0, 30.0 | 49 | 38 | Garage or open crawl space | 1 | 96.2 | Natural gas | AFUE | Fuel-fired air distribution heater | Yes | Garage or open crawl space | 1 | 2.7 | Electric | Heat pump | 80 |  | 13 | SEER | 610.5 | 113.1 | 120 | CFM @ 50 Pascals | 100.0, 100.0 | Attic, exposed, Attic, exposed | 8.0, 8.0 | No | 0 | 2.8 | ACH @ 50 Pascals | Air Cycler | 99 | 374.5303 | 224.001 | 1183.318 | - | 919.5137 | 38.2175 | 4.0386 | 3.1383 | - | 9.7644 | 31.0715 | 31.078 | 373.17 | 125.49 | 97.53 | 1574.86
Beaverton | OR | 97007 | Portland-Vancouver-Hillsboro, OR-WA | Washington | Portland Metro - 3 | 4C | Portland General Electric | NW Natural Gas | 36023 | 2016 | 2014 ORSC | No | No | No Solar |  | - | - | - | - | 2016-08-15 | 73 | 99 | 144 | 26% | 7.5 | 9.5 | 12.6 | 1424.14 | 118.68 | 3248 | 29029 | 2 | 4 | Single-family detached | No | Enclosed crawl space | 56.0, 1360.0, 472.0 | 30.0, 30.0, 59.0 |  | 30 |  |  |  |  | - | 141.0, 41.0 | 0.0, 0.0 | 21 | Between conditioned space and ambient, Between conditioned space and garage | 2712.0, 368.0 | 0.0, 0.0 | 23.0, 23.0 | 23 | 54.0, 92.0, 83.0, 88.5, 50.0, 62.5, 80.0 | 0.3, 0.3, 0.3, 0.3, 0.3, 0.3, 0.3 | 0.3, 0.3, 0.3, 0.3, 0.3, 0.3, 0.3 | 0.3 | 0.3 | 510 | 30 | 9 | - | - | Conditioned area | 1 | 92.1 | Natural gas | AFUE | Fuel-fired air distribution heater | No | Conditioned area | 1 | 0.95 | Electric | Conventional | 50 |  | - | - | 657.7 | 121.8 | 100 | CFM @ 50 Pascals | 100.0, 95.0, 5.0 | Conditioned space, Conditioned space, Attic, exposed | 0.0, 0.0, 8.0 | Yes | 95 | 2.3 | ACH @ 50 Pascals | Air Cycler | 100 | 316.9233 | 246.6334 | - | - | 2507.4629 | 32.5341 | - | 8.5579 | - | 9.8915 | - | 31.058 | 321.81 | - | 265.79 | 1634.14
Beaverton | OR | 97007 | Portland-Vancouver-Hillsboro, OR-WA | Washington | Portland Metro - 3 | 4C | Portland General Electric | NW Natural Gas | 36114 | 2016 | 2014 ORSC | No | No | No Solar |  | - | - | - | - | 2016-08-15 | 73 | 101 | 144 | 27% | 7.6 | 9.7 | 12.6 | 1435.52 | 119.63 | 3248 | 29029 | 2 | 4 | Single-family detached | No | Enclosed crawl space | 56.0, 1360.0, 472.0 | 30.0, 30.0, 59.0 |  | 30 |  |  |  |  | - | 141.0, 41.0 | 0.0, 0.0 | 21 | Between conditioned space and ambient, Between conditioned space and garage | 2712.0, 368.0 | 0.0, 0.0 | 23.0, 23.0 | 23 | 54.0, 92.0, 83.0, 88.5, 50.0, 62.5, 80.0 | 0.3, 0.3, 0.3, 0.3, 0.3, 0.3, 0.3 | 0.3, 0.3, 0.3, 0.3, 0.3, 0.3, 0.3 | 0.3 | 0.3 | 510 | 30 | 9 | - | - | Conditioned area | 1 | 92.1 | Natural gas | AFUE | Fuel-fired air distribution heater | No | Conditioned area | 1 | 0.95 | Electric | Conventional | 50.0, 50.0 |  | - | - | 657.7 | 121.8 | 100 | CFM @ 50 Pascals | 100.0, 95.0, 5.0 | Conditioned space, Conditioned space, Attic, exposed | 0.0, 0.0, 8.0 | Yes | 95 | 2.32 | ACH @ 50 Pascals | Air Cycler | 100 | 317.4895 | 246.8605 | - | - | 2609.6257 | 32.5915 | - | 8.9066 | - | 9.8911 | - | 31.058 | 322.36 | - | 276.62 | 1645.52
Happy Valley | OR | 97089 | Portland-Vancouver-Hillsboro, OR-WA | Clackamas | Portland Metro - 3 | 4C | Portland General Electric | NW Natural Gas | 35977 | 2016 | 2014 ORSC | No | No | No Solar |  | - | - | - | - | 2016-08-15 | 74 | 91 | 129 | 18% | 6.9 | 8.1 | 11.3 | 1261.06 | 105.09 | 2757 | 24564 | 2 | 5 | Single-family detached | No | Enclosed crawl space | 62.0, 1116.0, 463.0 | 30.0, 30.0, 30.0 |  | 30 |  |  |  |  | - | 127.0, 46.0 | 0.0, 0.0 | 21 | Between conditioned space and ambient, Between conditioned space and garage | 2531.0, 411.0 | 0.0, 0.0 | 21.0, 21.0 | 21 | 87.5, 40.0, 173.699997, 36.0 | 0.3, 0.3, 0.3, 0.3 | 0.3, 0.3, 0.3, 0.3 | 0.3 | 0.3 | 337 | - | 40 | - | - | Attic | 1 | 92.1 | Natural gas | AFUE | Fuel-fired air distribution heater | No | Garage or open crawl space | 1 | 0.6 | Natural gas | Conventional | 50 |  | - | - | 558.3 | 103.4 | 32 | CFM @ 50 Pascals | 50.0, 50.0, 100.0 | Conditioned space, Attic, exposed, Attic, exposed | 0.0, 8.0, 8.0 | No | 50 | 2.73 | ACH @ 50 Pascals | Air Cycler | 83 | 277.4844 | 230.555 | - | 157.97 | - | 28.5353 | - | 15.797 | - | 9.9284 | - | 9.351 | 283.31 | - | 147.72 | 1471.06
Portland | OR | 97236 | Portland-Vancouver-Hillsboro, OR-WA | Multnomah | Portland Metro - 3 | 4C | Portland General Electric | NW Natural Gas | 35998 | 2016 | 2014 ORSC | No | No | No Solar |  | - | - | - | - | 2016-08-15 | 75 | 101 | 144 | 25% | 7.7 | 9.7 | 12.6 | 1448.33 | 120.69 | 3248 | 29029 | 2 | 4 | Single-family detached | No | Enclosed crawl space | 56.0, 1360.0, 472.0 | 30.0, 30.0, 59.0 |  | 30 |  |  |  |  | - | 141.0, 41.0 | 0.0, 0.0 | 21 | Between conditioned space and ambient, Between conditioned space and garage | 2712.0, 368.0 | 0.0, 0.0 | 23.0, 23.0 | 23 | 54.0, 92.0, 83.0, 88.5, 50.0, 62.5, 80.0 | 0.3, 0.3, 0.3, 0.3, 0.3, 0.3, 0.3 | 0.3, 0.3, 0.3, 0.3, 0.3, 0.3, 0.3 | 0.3 | 0.3 | 510 | 30 | 9 | 49 | - | Conditioned area | 1 | 92.1 | Natural gas | AFUE | Fuel-fired air distribution heater | No | Conditioned area | 1 | 0.95 | Electric | Conventional | 50.0, 50.0 |  | - | - | 657.7 | 121.8 | 100 | CFM @ 50 Pascals | 100.0, 95.0, 5.0 | Conditioned space, Conditioned space, Attic, exposed | 0.0, 0.0, 8.0 | Yes | 95 | 2.78 | ACH @ 50 Pascals | Air Cycler | 100 | 330.6198 | 252.0984 | - | - | 2609.6289 | 33.9224 | - | 8.9066 | - | 9.8805 | - | 31.058 | 335.17 | - | 276.62 | 1658.33
North Plains | OR | 97133 | Portland-Vancouver-Hillsboro, OR-WA | Washington | Portland Metro - 3 | 4C | Portland General Electric | NW Natural Gas | 36024 | 2016 | 2014 ORSC | No | No | No Solar |  | - | - | - | - | 2016-08-15 | 79 | 103 | 144 | 23% | 8.3 | 10.2 | 12.6 | 1567.02 | 130.58 | 3248 | 29029 | 2 | 4 | Single-family detached | No | Enclosed crawl space | 56.0, 1360.0, 472.0 | 30.0, 30.0, 59.0 |  | 30 |  |  |  |  | - | 141.0, 41.0 | 0.0, 0.0 | 21 | Between conditioned space and ambient, Between conditioned space and garage | 2712.0, 368.0 | 0.0, 0.0 | 23.0, 23.0 | 23 | 54.0, 92.0, 83.0, 88.5, 50.0, 62.5, 80.0 | 0.3, 0.3, 0.3, 0.3, 0.3, 0.3, 0.3 | 0.3, 0.3, 0.3, 0.3, 0.3, 0.3, 0.3 | 0.3 | 0.3 | 510 | 30 | 9 | - | - | Conditioned area | 1 | 92.1 | Natural gas | AFUE | Fuel-fired air distribution heater | No | Conditioned area | 1 | 0.95 | Electric | Conventional | 50 |  | 13 | SEER | 657.7 | 121.8 | 100 | CFM @ 50 Pascals | 100.0, 95.0, 5.0 | Conditioned space, Conditioned space, Attic, exposed | 0.0, 0.0, 8.0 | Yes | 95 | 3.3 | ACH @ 50 Pascals | Air Cycler | 100 | 345.6796 | 258.0425 | 1057.2573 | - | 2507.2942 | 35.4487 | 3.6084 | 8.5573 | - | 9.8692 | 31.2334 | 31.1202 | 349.85 | 112.7 | 266.31 | 1777.02
Portland | OR | 97229 | Portland-Vancouver-Hillsboro, OR-WA | Washington | Portland Metro - 3 | 4C | Portland General Electric | NW Natural Gas | 35426 | 2016 | 2014 ORSC | No | No | No Solar |  | - | - | - | - | 2016-08-15 | 80 | 104 | 143 | 23% | 7.4 | 9.4 | 12.4 | 1349.73 | 112.48 | 3192 | 27342 | 2 | 4 | Single-family detached | No | Enclosed crawl space | 1272.0, 577.0, 71.0 | 38.0, 38.0, 38.0 |  | 38 |  |  |  |  | - | 116.0, 42.0 | 0.0, 0.0 | 21 | Between conditioned space and ambient, Between conditioned space and enclosed crawl | 2572.0, 378.0 | 0.0, 0.0 | 23.0, 23.0 | - | 31.0, 19.0, 243.300003, 146.0 | 0.032, 0.032, 0.032, 0.032 | 0.3, 0.3, 0.3, 0.3 | 0.32 | 0.3 | 439.3 | 35 | 9 | - | - | Conditioned area | 1 | 95.5 | Natural gas | AFUE | Fuel-fired air distribution heater | No | Garage or open crawl space | 1 | 0.62 | Natural gas | Conventional | 50 |  | 13 | SEER | 646.4 | 239.4 | 100 | CFM @ 50 Pascals | 100.0, 95.0, 5.0 | Conditioned space, Conditioned space, Attic, exposed | 0.0, 0.0, 8.0 | Yes | 95 | 3 | ACH @ 50 Pascals | Air Cycler | 100 | 335.4727 | 239.2833 | 396.783 | 150.3058 | - | 34.3639 | 1.3542 | 15.0306 | - | 9.8459 | 30.9921 | 9.351 | 338.34 | 41.97 | 140.55 | 1559.73
Portland | OR | 97229 | Portland-Vancouver-Hillsboro, OR-WA | Multnomah | Portland Metro - 3 | 4C | Portland General Electric | NW Natural Gas | 36003 | 2016 | 2014 ORSC | No | No | No Solar |  | - | - | - | - | 2016-08-15 | 80 | 96 | 136 | 16% | 7.3 | 8.4 | 11.9 | 1324.99 | 110.42 | 2990 | 25248 | 3 | 4 | Single-family detached | No | Enclosed crawl space | 1029.0, 389.0, 65.0 | 30.0, 30.0, 30.0 |  | 30 |  |  |  |  | - | 160.0, 60.0, 40.0 | 0.0, 0.0, 0.0 | 21 | Between conditioned space and ambient, Between conditioned space and attic, Between conditioned space and garage | 2606.0, 486.0, 359.0 | 0.0, 0.0, 0.0 | 21.0, 21.0, 21.0 | 21 | 6.0, 80.0, 24.0, 50.0, 44.0, 40.0, 10.0 | 0.3, 0.3, 0.3, 0.3, 0.3, 0.3, 0.3 | 0.3, 0.3, 0.3, 0.3, 0.3, 0.3, 0.3 | 0.3 | 0.3 | 254 | 19 | 12.3 | 38 | - | Attic | 1 | 92.1 | Natural gas | AFUE | Fuel-fired air distribution heater | No | Garage or open crawl space | 1 | 0.6 | Natural gas | Conventional | 50 |  | - | - | 605.5 | 112.1 | 101 | CFM @ 50 Pascals | 50.0, 100.0, 50.0 | Attic, exposed, Attic, exposed, Conditioned space | 8.0, 8.0, 0.0 | No | 50 | 3.51 | ACH @ 50 Pascals | Air Cycler | 89 | 347.945 | 282.5902 | - | 157.97 | - | 35.759 | - | 15.797 | - | 9.9153 | - | 9.351 | 354.56 | - | 147.72 | 1534.99
Bend | OR | 97701 | Bend, OR | Deschutes | Central - 8 | 5B | Pacific Power | Cascade Natural Gas | 35563 | 2016 | 2014 ORSC | No | No | No Solar |  | - | - | - | - | 2016-08-15 | 82 | 96 | 93 | 13% | 10.2 | 11.7 | 11.8 | 1153.7 | 96.14 | 1580 | 14619 | 2 | 3 | Single-family detached | No | More than one type | 976.0, 627.0 | 38.0, 38.0 |  | 15 |  |  |  |  | - | 10.0, 15.0, 6.0 | 0.0, 0.0, 0.0 | 21 | Between conditioned space and ambient, Between conditioned space and garage, Between conditioned space and enclosed crawl | 2168.0, 120.0, 48.0 | 0.0, 0.0, 0.0 | 23.0, 23.0, 23.0 | - | 74.0, 100.0, 91.0, 75.0 | 0.3, 0.3, 0.3, 0.3 | 0.3, 0.3, 0.3, 0.3 | 0.3 | 0.3 | 340 | 35 | 9 | - | - | Garage or open crawl space | 1 | 92.1 | Natural gas | AFUE | Fuel-fired air distribution heater | No | Garage or open crawl space | 1 | 0.62 | Natural gas | Conventional | 50 |  | 13 | SEER | 320 | 59.3 | 90 | CFM @ 50 Pascals | 50.0, 50.0, 50.0, 50.0 | Enclosed crawl space, Enclosed crawl space, Attic, exposed, Attic, exposed | 8.0, 8.0, 8.0, 8.0 | No | 0 | 4.81 | ACH @ 50 Pascals | Air Cycler | 100 | 415.9517 | 424.966 | 766.3333 | 160.2025 | - | 43.0456 | 2.6155 | 16.0202 | - | 9.2082 | 29.2086 | 8.529 | 396.37 | 76.39 | 136.64 | 1303.7
Tigard | OR | 97224 | Portland-Vancouver-Hillsboro, OR-WA | Washington | Portland Metro - 3 | 4C | Portland General Electric | NW Natural Gas | 32839 | 2016 | 2014 ORSC | No | No | No Solar |  | - | - | - | - | 2016-08-15 | 84 | 115 | 151 | 27% | 8 | 10.2 | 13.1 | 1486.15 | 123.85 | 3460 | 30962 | 3 | 4 | Single-family detached | No | Enclosed crawl space | 290.0, 636.0, 715.0, 60.0 | 38.0, 38.0, 38.0, 38.0 |  | 38 |  |  |  |  | - | 221.0, 10.0, 19.0 | 0.0, 0.0, 0.0 | 21 | Between conditioned space and ambient, Between conditioned space and garage, Between conditioned space and enclosed crawl | 3429.0, 90.0, 171.0 | 0.0, 0.0, 0.0 | 23.0, 23.0, 23.0 | 23 | 259.0, 60.0, 35.0, 123.0 | 0.3, 0.3, 0.3, 0.3 | 0.3, 0.3, 0.3, 0.3 | 0.3 | 0.3 | 477 | 35 | 9 | 49 | - | Garage or open crawl space | 1 | 95.5 | Natural gas | AFUE | Fuel-fired air distribution heater | No | Garage or open crawl space | 1 | 0.82 | Natural gas | Instant water heater | - |  | 13 | SEER | 700.7 | 129.8 | 130 | CFM @ 50 Pascals | 50.0, 50.0, 30.0, 30.0, 20.0, 20.0 | Enclosed crawl space, Enclosed crawl space, Attic, exposed, Attic, exposed, Conditioned space, Conditioned space | 8.0, 8.0, 8.0, 8.0, 0.0, 0.0 | No | 20 | 2.75 | ACH @ 50 Pascals | Air Cycler | 100 | 380.0414 | 598.6319 | 1048.5815 | 98.1101 | - | 40.0472 | 3.5788 | 9.811 | - | 10.4362 | 31.0123 | 9.351 | 417.94 | 110.99 | 91.74 | 1696.15
Portland | OR | 97229 | Portland-Vancouver-Hillsboro, OR-WA | Washington | Portland Metro - 3 | 4C | Portland General Electric | NW Natural Gas | 35550 | 2016 | 2014 ORSC | No | No | No Solar |  | - | - | 3 | - | 2016-08-15 | 88 | 112 | 160 | 21% | 8.1 | 9.9 | 13.9 | 1477.61 | 123.13 | 3754 | 32825 | 2 | 5 | Single-family detached | No | Enclosed crawl space | 841.0, 912.0, 276.0 | 38.0, 38.0, 38.0 |  | 38 |  |  |  |  | - | 190.0, 40.0 | 0.0, 0.0 | 21 | Between enclosed crawl and ambient, Between enclosed crawl and garage | 3095.0, 378.0 | 0.0, 0.0 | 23.0, 23.0 | - | 152.0, 208.0, 59.5, 87.199997 | 0.032, 0.032, 0.032, 0.032 | 0.3, 0.3, 0.3, 0.3 | 0.32 | 0.3 | 506.7 | 0.0, 35.0 | 40.0, 9.0 | 38 | - | Conditioned area | 1 | 95.5 | Natural gas | AFUE | Fuel-fired air distribution heater | No | Garage or open crawl space | 1 | 0.62 | Natural gas | Conventional | 50 |  | - | - | 760.185 | 281.55 | 100 | CFM @ 50 Pascals | 100.0, 95.0, 5.0 | Conditioned space, Conditioned space, Attic, exposed | 0.0, 0.0, 8.0 | Yes | 95 | 3.6 | ACH @ 50 Pascals | Air Cycler | 96 | 389.3367 | 271.4448 | - | 150.3058 | - | 39.8601 | - | 15.0306 | - | 9.8345 | - | 9.351 | 392.01 | - | 140.55 | 1687.61
Eugene | OR | 97405 | Eugene-Springfield, OR | Lane | Southern Willamette - 5 | 4C | Eugene Water & Electric Board | NW Natural Gas | 36015 | 2016 | 2014 ORSC | No | No | No Solar |  | - | - | - | - | 2016-08-15 | 89 | 110 | 137 | 18% | 4.2 | 5.3 | 6.5 | 1108.95 | 92.41 | 2660 | 26172 | 2 | 4 | Single-family detached | No | Enclosed crawl space | 1966 | 30 |  | 30 |  |  |  |  | - | 52.0, 56.0 | 0.0, 0.0 | 21 | Between conditioned space and ambient, Between conditioned space and attic | 2416.0, 356.0, 505.0 | 0.0, 0.0, 0.0 | 21.0, 21.0, 21.0 | 21 | 44.299999, 176.0, 46.299999, 24.0 | 0.3, 0.3, 0.3, 0.3 | 0.3, 0.3, 0.3, 0.3 | 0.3 | 0.3 | 291 | 30 | 9 | - | - | Garage or open crawl space | 1 | 95 | Natural gas | AFUE | Fuel-fired air distribution heater | No | Garage or open crawl space | 1 | 0.6 | Natural gas | Conventional | 50 |  | - | - | 538.7 | 99.8 | 115 | CFM @ 50 Pascals | 50.0, 45.0, 95.0, 5.0, 5.0 | Conditioned space, Attic, exposed, Attic, exposed, Garage, Garage | 0.0, 8.0, 8.0, 8.0, 8.0 | No | 0 | 3.23 | ACH @ 50 Pascals | Exhaust Only | 84 | 441.8243 | 375.1093 | - | 168.4107 | - | 45.4627 | - | 16.8411 | - | 8.9311 | - | 8.529 | 406.03 | - | 143.64 | 1246.95
Bend | OR | 97702 | Bend, OR | Deschutes | Central - 8 | 5B | Pacific Power | Cascade Natural Gas | 36058 | 2016 | 2014 ORSC | No | No | No Solar |  | - | - | - | - | 2016-08-15 | 92 | 121 | 145 | 24% | 12.7 | 15.2 | 18.4 | 1398.74 | 116.56 | 2851 | 24496 | 2 | 4 | Single-family detached | No | Enclosed crawl space | 1688.0, 347.0 | 38.0, 38.0 |  | 38 |  |  |  |  | - | 134.0, 53.0 | 0.0, 0.0 | 21 | Between conditioned space and ambient, Between conditioned space and garage | 2865.0, 477.0, 32.0 | 0.0, 0.0, 0.0 | 23.0, 23.0, 23.0 | - | 85.0, 188.0, 74.0, 52.0 | 0.3, 0.3, 0.3, 0.3 | 0.3, 0.3, 0.3, 0.3 | 0.3 | 0.3 | 399 | 35.0, 0.0 | 9.0, 30.0 | - | - | Garage or open crawl space | 1 | 93 | Natural gas | AFUE | Fuel-fired air distribution heater | No | Garage or open crawl space | 1 | 0.94 | Natural gas | Instant water heater | - |  | 13 | SEER | 577.3 | 106.9 | 165 | CFM @ 50 Pascals | 50.0, 50.0, 25.0, 25.0, 25.0, 25.0 | Enclosed crawl space, Enclosed crawl space, Attic, exposed, Attic, exposed, Conditioned space, Conditioned space | 8.0, 8.0, 8.0, 8.0, 0.0, 0.0 | No | 25 | 3.27 | ACH @ 50 Pascals | Air Cycler | 96 | 494.3924 | 588.762 | 985.1999 | 91.0194 | - | 51.4487 | 3.3625 | 9.1019 | - | 9.3192 | 29.2086 | 8.529 | 479.46 | 98.21 | 77.63 | 1548.74
Tualatin | OR | 97602 | Portland-Vancouver-Hillsboro, OR-WA | Washington | Klamath Basin - 9 | 4C | Portland General Electric | NW Natural Gas | 22038 | 2016 | 2014 ORSC | No | No | No Solar |  | - | - | - | - | 2016-08-15 | 93 | 121 | 166 | 23% | 8.6 | 10.6 | 14.4 | 1587.44 | 132.29 | 3958 | 38169 | 2 | 5 | Single-family detached | No | Enclosed crawl space | 2711.0, 348.0 | 38.0, 50.400002 |  | 38 |  |  |  |  | - | 56.0, 72.0 | 0.0, 0.0 | 21 | Between conditioned space and ambient, Between conditioned space and garage | 2865.0, 810.0, 369.0 | 0.0, 0.0, 0.0 | 23.0, 23.0, 23.0 | 23 | 169.800003, 261.299988, 100.599998, 14.0 | 0.28, 0.28, 0.28, 0.28 | 0.3, 0.3, 0.3, 0.3 | 0.28 | 0.3 | 546 | 35.0, 0.0 | 9.0, 30.0 | 49 | - | Garage or open crawl space | 1 | 95 | Natural gas | AFUE | Fuel-fired air distribution heater | No | Garage or open crawl space | 1 | 0.97 | Natural gas | Instant water heater | - |  | - | - | 274.48877, 126.300003 | 50.831253, 23.4 | 158.0, 63.0 | CFM @ 50 Pascals, CFM @ 50 Pascals | 85.0, 85.0, 15.0, 15.0, 85.0, 85.0, 15.0, 15.0 | Enclosed crawl space, Enclosed crawl space, Conditioned space, Conditioned space, Attic, exposed, Attic, exposed, Conditioned space, Conditioned space | 8.0, 8.0, 0.0, 0.0, 0.0, 0.0, 8.0, 8.0 | No | 15 | 2.87 | ACH @ 50 Pascals | Exhaust Only | 90 | 473.1779 | 940.3468 | - | 82.9384 | - | 50.5272 | - | 8.2938 | - | 10.7069 | - | 9.351 | 540.99 | - | 77.56 | 1797.44
Beaverton | OR | 97229 | Portland-Vancouver-Hillsboro, OR-WA | Washington | Portland Metro - 3 | 4C | Portland General Electric | NW Natural Gas | 35424 | 2016 | 2014 ORSC | No | No | No Solar |  | - | - | - | - | 2016-08-15 | 94 | 124 | 157 | 24% | 8.5 | 10.9 | 13.6 | 1548.39 | 129.03 | 3653 | 31937 | 3 | 5 | Single-family detached | No | Enclosed crawl space | 840.0, 430.0, 466.0 | 38.0, 38.0, 38.0 |  | 38 |  |  |  |  | - | 216.0, 43.0, 45.0 | 0.0, 0.0, 0.0 | 21 | Between conditioned space and ambient, Between conditioned space and garage, Between conditioned space and enclosed crawl | 3693.0, 387.0, 192.0 | 0.0, 0.0, 0.0 | 23.0, 23.0, 23.0 | - | 355.5, 91.5, 38.0, 66.699997 | 0.032, 0.032, 0.032, 0.032 | 0.3, 0.3, 0.3, 0.3 | 0.32 | 0.3 | 551.7 | 35.0, 35.0 | 9.0, 9.0 | 38 & 49 | - | Conditioned area | 1 | 95.5 | Natural gas | AFUE | Fuel-fired air distribution heater | No | Garage or open crawl space | 1 | 0.62 | Natural gas | Conventional | 50 |  | 13 | SEER | 739.7 | 411 | 100 | CFM @ 50 Pascals | 100.0, 95.0, 5.0 | Conditioned space, Conditioned space, Attic, exposed | 0.0, 0.0, 8.0 | Yes | 95 | 2.9 | ACH @ 50 Pascals | Air Cycler | 100 | 440.3958 | 290.9082 | 419.9835 | 150.3058 | - | 45.0324 | 1.4334 | 15.0306 | - | 9.8087 | 30.9921 | 9.351 | 441.71 | 44.42 | 140.55 | 1758.39
Bend | OR | 97701 | Bend, OR | Deschutes | Central - 8 | 5B | Pacific Power | Cascade Natural Gas | 32884 | 2016 | 2014 ORSC | No | No | No Solar |  | - | - | - | - | 2016-08-15 | 99 | 117 | 120 | 15% | 12.5 | 14.4 | 15.3 | 1404.46 | 117.04 | 2248 | 20817 | 2 | 3 | Single-family detached | No | Enclosed crawl space | 1521.0, 63.0, 22.0 | 38.0, 38.0, 38.0 |  | 38 |  |  |  |  | - | 115.0, 13.0 | 0.0, 0.0 | 21 | Between conditioned space and ambient, Between conditioned space and garage | 2880.0, 396.0 | 0.0, 0.0 | 23.0, 23.0 | - | 159.0, 45.0, 92.5, 199.0 | 0.18, 0.18, 0.18, 0.18 | 0.3, 0.3, 0.3, 0.3 | 0.18 | 0.3 | 496 | 35 | 9 | - | - | Garage or open crawl space | 1 | 95 | Natural gas | AFUE | Fuel-fired air distribution heater | No | Garage or open crawl space | 1 | 0.62 | Natural gas | Conventional | 50 |  | 13 | SEER | 455.2 | 84.3 | 130 | CFM @ 50 Pascals | 50.0, 50.0, 50.0, 50.0 | Enclosed crawl space, Enclosed crawl space, Attic, exposed, Attic, exposed | 8.0, 8.0, 8.0, 8.0 | No | 0 | 3.81 | ACH @ 50 Pascals | Air Cycler | 85 | 528.3812 | 978.7715 | 688.8213 | 160.2025 | - | 56.1786 | 2.3509 | 16.0202 | - | 9.7416 | 29.2086 | 8.529 | 547.27 | 68.67 | 136.64 | 1554.46
Powell Butte | OR | 97753 | - | Crook | Central - 8 | 5B | Central Electric Cooperative | Cascade Natural Gas | 35562 | 2016 | 2014 ORSC | No | No | No Solar |  | - | - | - | - | 2016-08-15 | 115 | 147 | 158 | 22% | 5.2 | 7 | 7.4 | 1490.12 | 124.18 | 3165 | 30770 | 2 | 5 | Single-family detached | No | Enclosed crawl space | 2672 | 38 |  | 38 |  |  |  |  | - | 54 | - | 21 | Between conditioned space and ambient | 2740.0, 540.0, 112.0 | 0.0, 0.0, 0.0 | 23.0, 23.0, 23.0 | - | 85.0, 349.0, 129.0 | 0.3, 0.3, 0.3 | 0.27, 0.27, 0.27 | 0.3 | 0.27 | 563 | 35.0, 40.0 | 9.0, 10.0 | - | 50 | Garage or open crawl space | 1 | 96 | Natural gas | AFUE | Fuel-fired air distribution heater | Yes | Garage or open crawl space | 2 | 0.62 | Natural gas | Conventional | 50 |  | 13 | SEER | 640.9 | 118.7 | 146 | CFM @ 50 Pascals | 50.0, 50.0, 50.0, 50.0 | Enclosed crawl space, Enclosed crawl space, Attic, exposed, Attic, exposed | 8.0, 8.0, 8.0, 8.0 | No | 0 | 4.35 | ACH @ 50 Pascals | Exhaust Only | 50 | 543.7949 | 402.2331 | 1476.2347 | 210.7148 | - | 55.7523 | 5.0383 | 21.0715 | - | 8.8664 | 22.9517 | 8.529 | 494.32 | 115.64 | 179.72 | 1679.36
Bend | OR | 97701 | Bend, OR | Deschutes | Central - 8 | 5B | Pacific Power | Cascade Natural Gas | 31667 | 2016 | 2014 ORSC | No | No | No Solar |  | - | - | - | - | 2016-08-15 | 117 | 144 | 147 | 18% | 14.9 | 17.2 | 18.6 | 1676.56 | 139.71 | 2901 | 30549 | 2 | 4 | Single-family detached | No | Enclosed crawl space | 1787.0, 195.0 | 38.0, 38.0 |  | 38 |  |  |  |  | - | 127.0, 36.0 | 0.0, 0.0 | 21 | Between conditioned space and ambient, Between conditioned space and garage | 3390.0, 450.0 | 0.0, 0.0 | 23.0, 23.0 | 23 | 70.0, 226.0, 258.5, 133.0 | 0.3, 0.3, 0.3, 0.3 | 0.28, 0.28, 0.28, 0.28 | 0.3 | 0.28 | 688 | 19.0, 0.0 | 12.3, 30.0 | - | 38 | Garage or open crawl space | 1 | 95 | Natural gas | AFUE | Fuel-fired air distribution heater | No | Garage or open crawl space | 1 | 0.68 | Natural gas | Conventional | 75 |  | 13 | SEER | 587.5 | 108.8 | 125 | CFM @ 50 Pascals | 50.0, 50.0, 50.0, 50.0 | Enclosed crawl space, Enclosed crawl space, Attic, exposed, Attic, exposed | 8.0, 8.0, 8.0, 8.0 | No | 0 | 4.25 | ACH @ 50 Pascals | Air Cycler | 89 | 670.778 | 794.936 | 1397.0806 | 140.6259 | - | 69.7909 | 4.7682 | 14.0626 | - | 9.3155 | 29.636 | 8.529 | 650.13 | 141.31 | 119.94 | 1826.56
Portland | OR | 97221 | Portland-Vancouver-Hillsboro, OR-WA | Multnomah | Portland Metro - 3 | 4C | Portland General Electric | NW Natural Gas | 36417 | 2016 | 2014 ORSC | No | No | No Solar |  | - | - | - | - | 2016-08-17 | 73 | 105 | 133 | 30% | 6.9 | 9.2 | 11.6 | 1262.37 | 105.2 | 2874 | 26308 | 3 | 3 | Single-family detached | No | Slab | 1143.0, 72.0 | 30.0, 30.0 |  | 15 |  |  |  |  | 23 | 196.0, 110.0 | 0.0, 0.0 | 21 | Between conditioned space and ambient, Between conditioned space and garage | 85.0, 1456.0, 203.0, 1456.0 | 0.0, 0.0, 0.0, 0.0 | 23.0, 23.0, 23.0, 23.0 | - | 229.0, 64.0, 91.0, 50.0 | 0.3, 0.3, 0.3, 0.3 | 0.28, 0.28, 0.28, 0.28 | 0.3 | 0.28 | 434 | 30 | 9 | - | - | Garage or open crawl space | 1 | 92 | Natural gas | AFUE | Fuel-fired air distribution heater | No | Conditioned area | 1 | 0.99 | Natural gas | Instant water heater | - |  | 15 | SEER | 582 | 215.6 | 94 | CFM @ 50 Pascals | 50.0, 50.0, 50.0, 50.0 | Garage, Garage, Attic, exposed, Attic, exposed | 8.0, 8.0, 8.0, 8.0 | No | 0 | 2.22 | ACH @ 50 Pascals | Exhaust Only | 100 | 351.3456 | 325.4986 | 831.2115 | 81.2629 | - | 36.2455 | 2.8369 | 8.1263 | - | 9.995 | 30.9921 | 9.351 | 362.27 | 87.92 | 75.99 | 1472.36
Portland | OR | 97215 | Portland-Vancouver-Hillsboro, OR-WA | Multnomah | Portland Metro - 3 | 4C | Portland General Electric | NW Natural Gas | 36069 | 2016 | 2014 ORSC | No | No | No Solar |  | - | - | - | - | 2016-08-17 | 74 | 106 | 134 | 30% | 6.6 | 8.9 | 11.7 | 1199.59 | 99.97 | 2921 | 27155 | 2 | 3 | Single-family detached | No | Enclosed crawl space | 1356.0, 410.0 | 30.0, 30.0 |  | 30 |  |  |  |  | - | 180.0, 20.0 | 0.0, 0.0 | 21 | Between conditioned space and ambient, Between conditioned space and garage | 3520.0, 184.0 | 0.0, 0.0 | 23.0, 23.0 | 23 | 40.0, 38.0, 37.799999, 27.5, 77.699997, 57.0, 43.0, 92.0 | 0.3, 0.3, 0.3, 0.3, 0.3, 0.3, 0.3, 0.3 | 0.3, 0.3, 0.3, 0.3, 0.3, 0.3, 0.3, 0.3 | 0.3 | 0.3 | 412.9 | 30.0, 0.0 | 9.0, 30.0 | 49 | 38 | Conditioned area | 1 | 96 | Natural gas | AFUE | Fuel-fired air distribution heater | Yes | Conditioned area | 1 | 0.99 | Natural gas | Instant water heater | - |  | - | - | 614.6 | 113.8 | 100 | CFM @ 50 Pascals | 100.0, 95.0, 5.0 | Conditioned space, Conditioned space, Attic, exposed | 0.0, 0.0, 8.0 | Yes | 95 | 2.88 | ACH @ 50 Pascals | Air Cycler | 100 | 391.3917 | 99.5711 | - | 81.2629 | - | 39.479 | - | 8.1263 | - | 9.5176 | - | 9.351 | 375.74 | - | 75.99 | 1409.59
Wilsonville | OR | 97070 | Portland-Vancouver-Hillsboro, OR-WA | Clackamas | Portland Metro - 3 | 4C | Portland General Electric | NW Natural Gas | 34226 | 2016 | 2014 ORSC | No | No | No Solar |  | - | - | - | - | 2016-08-18 | 33 | 57 | 106 | 37% | 3.6 | 5.3 | 8.8 | 680 | 56.67 | 1336 | 11890 | 2 | 2 | Townhouse, inside unit | No | Enclosed crawl space | 668 | 30 |  | 30 |  |  |  |  | - | 58.0, 51.0 | 0.0, 0.0 | 21 | Between conditioned space and ambient, Between cond and another cond unit (adiabatic) | 1026.0, 908.0 | 0.0, 0.0 | 21.0, 11.0 | 11 | 33.0, 56.0, 30.0, 24.0 | 0.3, 0.3, 0.3, 0.3 | 0.3, 0.3, 0.3, 0.3 | 0.3 | 0.3 | 143 | 19.0, 0.0 | 12.3, 30.0 | 38 | 38 | Conditioned area | 2 | 13.5 | Electric | HSPF | Air-source heat pump | No | Attic | 1 | 0.99 | Natural gas | Instant water heater | - |  | 30.5 | SEER | 270.5 | 50.1 | - | CFM @ 50 Pascals | 100.0, 100.0 | Conditioned space, Conditioned space | 0.0, 0.0 | Yes | 100 | 4.67 | ACH @ 50 Pascals | Exhaust Only | 100 | - | 777.248 | 210.3977 | 81.2629 | - | 2.6527 | 0.71808 | 8.1263 | - | 30.9919 | 30.9921 | 9.351 | 82.21 | 22.25 | 75.99 | 890
Wilsonville | OR | 97070 | Portland-Vancouver-Hillsboro, OR-WA | Clackamas | Portland Metro - 3 | 4C | Portland General Electric | NW Natural Gas | 34231 | 2016 | 2014 ORSC | No | No | No Solar |  | - | - | - | - | 2016-08-18 | 34 | 64 | 106 | 38% | 3.7 | 5.8 | 8.8 | 709.48 | 59.12 | 1346 | 11973 | 2 | 2 | Townhouse, end unit | No | Enclosed crawl space | 657.0, 32.0 | 30.0, 30.0 |  | 30 |  |  |  |  | - | 87.0, 27.0 | 0.0, 0.0 | 21 | Between conditioned space and ambient, Between cond and another cond unit (adiabatic) | 1516.0, 481.0 | 0.0, 0.0 | 21.0, 11.0 | 11 | 27.0, 12.0, 70.0, 45.0, 24.0 | 0.3, 0.3, 0.3, 0.3, 0.3 | 0.3, 0.3, 0.3, 0.3, 0.3 | 0.3 | 0.3 | 178 | 19.0, 0.0 | 12.3, 30.0 | 38 | 38 | Conditioned area | 2 | 13.5 | Electric | HSPF | Air-source heat pump | No | Attic | 1 | 0.99 | Natural gas | Instant water heater | - |  | 30.5 | SEER | 270.5 | 50.1 | - | CFM @ 50 Pascals | 100.0, 100.0 | Conditioned space, Conditioned space | 0.0, 0.0 | Yes | 100 | 2.84 | ACH @ 50 Pascals | Exhaust Only | 87 | - | 883.4828 | 240.4837 | 81.2629 | - | 3.0153 | 0.82076 | 8.1263 | - | 30.9919 | 30.9921 | 9.351 | 93.45 | 25.44 | 75.99 | 919.48
The Dalles | OR | 97058 | - | Wasco | Columbia Basin - 7 | 5B | Northern Wasco County PUD | NW Natural Gas | 36170 | 2016 | 2014 ORSC | Yes | No | No Solar |  | 1 | - | - | - | 2016-08-21 | 32 | 49 | 66 | 34% | 1.3 | 2.1 | 3.1 | 380.65 | 31.72 | 926 | 7408 | 2 | 2 | Townhouse, inside unit | No | Slab | 38 | 38 |  | 10 |  |  |  |  | - | 34.0, 52.0 | 0.0, 0.0 | 21 | Between conditioned space and ambient, Between cond and another cond unit (adiabatic) | 544.0, 896.0 | 0.0, 0.0 | 23.0, 23.0 | 23 | 74.699997, 57.299999 | 0.3, 0.3 | 0.3, 0.3 | 0.3 | 0.3 | 132 | 38 | 12 | 50 | - | Conditioned area | 1 | 92.1 | Natural gas | AFUE | Fuel-fired air distribution heater | No | Conditioned area | 1 | 0.95 | Natural gas | Instant water heater | - |  | 15 | SEER | 187.515 | 34.725 | 65 | CFM @ 50 Pascals | 100.0, 100.0 | Conditioned space, Conditioned space | 0.0, 0.0 | Yes | 100 | 4.6 | ACH @ 50 Pascals | Exhaust Only | 100 | 64.5366 | 107.3797 | 399.435 | 90.0613 | - | 6.8201 | 1.3633 | 9.0061 | - | 9.6624 | 15.4961 | 9.351 | 65.9 | 21.13 | 84.22 | 644.65
The Dalles | OR | 97058 | - | Wasco | Columbia Basin - 7 | 5B | Northern Wasco County PUD | NW Natural Gas | 36335 | 2016 | 2014 ORSC | Yes | No | No Solar |  | 1 | - | - | - | 2016-08-21 | 32 | 49 | 66 | 34% | 1.3 | 2.1 | 3.1 | 381.08 | 31.76 | 926 | 7408 | 2 | 2 | Townhouse, inside unit | No | Slab | 18 | 38 |  | 10 |  |  |  |  | - | 39.0, 47.0 | 0.0, 0.0 | 21 | Between conditioned space and ambient, Between cond and another cond unit (adiabatic) | 632.0, 816.0 | 0.0, 0.0 | 23.0, 23.0 | 23 | 63.299999, 31.700001 | 0.3, 0.3 | 0.3, 0.3 | 0.3 | 0.3 | 95 | 38 | 12 | 50 | - | Conditioned area | 1 | 92.1 | Natural gas | AFUE | Fuel-fired air distribution heater | No | Conditioned area | 1 | 0.95 | Natural gas | Instant water heater | - |  | 15 | SEER | 187.5 | 34.7 | 67 | CFM @ 50 Pascals | 100.0, 100.0 | Conditioned space, Conditioned space | 0.0, 0.0 | Yes | 100 | 4.89 | ACH @ 50 Pascals | Exhaust Only | 100 | 68.1139 | 107.3777 | 344.4737 | 90.0613 | - | 7.1779 | 1.1757 | 9.0061 | - | 9.6459 | 15.4961 | 9.351 | 69.24 | 18.22 | 84.22 | 645.08
Sherwood | OR | 97140 | Portland-Vancouver-Hillsboro, OR-WA | Washington | Portland Metro - 3 | 4C | Portland General Electric | NW Natural Gas | 35108 | 2016 | 2014 ORSC | No | No | No Solar |  | - | - | - | - | 2016-08-21 | 33 | 64 | 107 | 40% | 4 | 6.7 | 8.9 | 778.32 | 64.86 | 1402 | 12664 | 2 | 3 | Single-family detached | No | Enclosed crawl space | 64.0, 654.0, 30.0 | 30.0, 30.0, 30.0 |  | 30 |  |  |  |  | - | 87.0, 20.0 | 0.0, 0.0 | 21 | Between conditioned space and ambient, Between conditioned space and garage | 1828.0, 162.0 | 0.0, 0.0 | 21.0, 21.0 | 21 | 52.5, 72.800003, 14.0, 31.0 | 0.3, 0.3, 0.3, 0.3 | 0.3, 0.3, 0.3, 0.3 | 0.3 | 0.3 | 170 | 19 | 12.3 | 38 | - | Conditioned area | 2 | 13.5 | Electric | HSPF | Air-source heat pump | - | Garage or open crawl space | 1 | 2.7 | Electric | Heat pump | 50 |  | 30.5 | SEER | 283.9 | 52.6 | - | CFM @ 50 Pascals | 100.0, 100.0 | Conditioned space, Conditioned space | 0.0, 0.0 | Yes | 100 | 2.52 | ACH @ 50 Pascals | Exhaust Only | 100 | - | 973.671 | 261.7706 | - | 919.5137 | 3.3231 | 0.89341 | 3.1383 | - | 30.9919 | 30.9921 | 31.058 | 102.99 | 27.69 | 97.47 | 904.32
The Dalles | OR | 97058 | - | Wasco | Columbia Basin - 7 | 5B | Northern Wasco County PUD | NW Natural Gas | 36169 | 2016 | 2014 ORSC | Yes | No | No Solar |  | 1 | - | - | - | 2016-08-21 | 33 | 49 | 66 | 32% | 1.4 | 2.1 | 3.1 | 390.93 | 32.58 | 926 | 7408 | 2 | 2 | Townhouse, inside unit | No | Slab | 38 | 38 |  | 10 |  |  |  |  | - | 34.0, 52.0 | 0.0, 0.0 | 21 | Between conditioned space and ambient, Between cond and another cond unit (adiabatic) | 544.0, 896.0 | 0.0, 0.0 | 23.0, 23.0 | 23 | 74.699997, 57.299999 | 0.3, 0.3 | 0.3, 0.3 | 0.3 | 0.3 | 132 | 38 | 12 | 50 | - | Conditioned area | 1 | 92.1 | Natural gas | AFUE | Fuel-fired air distribution heater | No | Conditioned area | 1 | 0.95 | Natural gas | Instant water heater | - |  | 15 | SEER | 187.515 | 34.725 | 88 | CFM @ 50 Pascals | 100.0, 100.0 | Conditioned space, Conditioned space | 0.0, 0.0 | Yes | 100 | 5.6 | ACH @ 50 Pascals | Exhaust Only | 100 | 75.262 | 118.2392 | 393.7773 | 90.0613 | - | 7.9297 | 1.3439 | 9.0061 | - | 9.6448 | 15.4961 | 9.351 | 76.48 | 20.83 | 84.22 | 654.93
Tigard | OR | 97223 | Portland-Vancouver-Hillsboro, OR-WA | Washington | Portland Metro - 3 | 4C | Portland General Electric | NW Natural Gas | 35140 | 2016 | 2014 ORSC | No | No | No Solar |  | - | - | - | - | 2016-08-21 | 34 | 59 | 109 | 36% | 3.8 | 5.6 | 9.2 | 736.36 | 61.36 | 1542 | 13842 | 2 | 3 | Townhouse, inside unit | No | Enclosed crawl space | 11.0, 676.0, 179.0 | 30.0, 30.0, 30.0 |  | 30 |  |  |  |  | - | 28.0, 42.0, 55.0 | 0.0, 0.0, 0.0 | 21 | Between conditioned space and ambient, Between conditioned space and garage, Between cond and another cond unit (adiabatic) | 595.0, 386.0, 1200.0 | 0.0, 0.0, 0.0 | 21.0, 21.0, 11.0 | 21 | 6.0, 60.0, 36.0, 20.0 | 0.3, 0.3, 0.3, 0.3 | 0.3, 0.3, 0.3, 0.3 | 0.3 | 0.3 | 122 | 19 | 12.3 | 38 | - | Conditioned area | 2 | 13.5 | Electric | HSPF | Air-source heat pump | No | Garage or open crawl space | 1 | 0.99 | Natural gas | Instant water heater | - |  | 30.5 | SEER | 312.255 | 57.825 | - | CFM @ 50 Pascals | 100.0, 100.0 | Conditioned space, Conditioned space | 0.0, 0.0 | Yes | 100 | 3.57 | ACH @ 50 Pascals | Exhaust Only | 100 | - | 645.6393 | 214.7656 | 81.2629 | - | 2.2035 | 0.73299 | 8.1263 | - | 30.9919 | 30.9921 | 9.351 | 68.29 | 22.72 | 75.99 | 946.36
The Dalles | OR | 97058 | - | Wasco | Columbia Basin - 7 | 5B | Northern Wasco County PUD | NW Natural Gas | 36328 | 2016 | 2014 ORSC | Yes | No | No Solar |  | 1 | - | - | - | 2016-08-21 | 36 | 56 | 66 | 34% | 1.6 | 2.5 | 3.1 | 422.56 | 35.21 | 926 | 7408 | 2 | 2 | Townhouse, end unit | No | Slab | 36 | 38 |  | 10 |  |  |  |  | - | 64.0, 23.0 | 0.0, 0.0 | 21 | Between conditioned space and ambient, Between cond and another cond unit (adiabatic) | 1048.0, 408.0 | 0.0, 0.0 | 23.0, 23.0 | 23 | 41.0, 63.299999, 31.700001 | 0.3, 0.3, 0.3 | 0.3, 0.3, 0.3 | 0.3 | 0.3 | 136 | 38 | 12 | 50 | - | Conditioned area | 1 | 92.1 | Natural gas | AFUE | Fuel-fired air distribution heater | No | Conditioned area | 1 | 0.95 | Natural gas | Instant water heater | - |  | 15 | SEER | 187.515 | 34.725 | 59 | CFM @ 50 Pascals | 100.0, 100.0 | Conditioned space, Conditioned space | 0.0, 0.0 | Yes | 100 | 4.1 | ACH @ 50 Pascals | Exhaust Only | 100 | 109.3086 | 135.0055 | 374.2715 | 90.0613 | - | 11.3916 | 1.2774 | 9.0061 | - | 9.5805 | 15.4961 | 9.351 | 109.14 | 19.79 | 84.22 | 686.56
The Dalles | OR | 97058 | - | Wasco | Columbia Basin - 7 | 5B | Northern Wasco County PUD | NW Natural Gas | 36175 | 2016 | 2014 ORSC | Yes | No | No Solar |  | 1 | - | - | - | 2016-08-21 | 37 | 56 | 66 | 34% | 1.6 | 2.5 | 3.1 | 428.48 | 35.71 | 926 | 7408 | 2 | 2 | Townhouse, end unit | No | Slab | 36 | 38 |  | 10 |  |  |  |  | - | 64.0, 23.0 | 0.0, 0.0 | 21 | Between conditioned space and ambient, Between cond and another cond unit (adiabatic) | 1048.0, 408.0 | 0.0, 0.0 | 23.0, 23.0 | 23 | 41.0, 63.299999, 31.700001 | 0.3, 0.3, 0.3 | 0.3, 0.3, 0.3 | 0.3 | 0.3 | 136 | 38 | 12 | 50 | - | Conditioned area | 1 | 92.1 | Natural gas | AFUE | Fuel-fired air distribution heater | No | Conditioned area | 1 | 0.95 | Natural gas | Instant water heater | - |  | 15 | SEER | 187.515 | 34.725 | 62 | CFM @ 50 Pascals | 100.0, 100.0 | Conditioned space, Conditioned space | 0.0, 0.0 | Yes | 100 | 4.3 | ACH @ 50 Pascals | Exhaust Only | 100 | 116.6695 | 136.8014 | 354.5827 | 90.0613 | - | 12.1339 | 1.2102 | 9.0061 | - | 9.5683 | 15.4961 | 9.351 | 116.1 | 18.75 | 84.22 | 692.48
The Dalles | OR | 97058 | - | Wasco | Columbia Basin - 7 | 5B | Northern Wasco County PUD | NW Natural Gas | 36329 | 2016 | 2014 ORSC | Yes | No | No Solar |  | 1 | - | - | - | 2016-08-21 | 37 | 56 | 66 | 34% | 1.6 | 2.5 | 3.1 | 428.48 | 35.71 | 926 | 7408 | 2 | 2 | Townhouse, end unit | No | Slab | 36 | 38 |  | 10 |  |  |  |  | - | 64.0, 23.0 | 0.0, 0.0 | 21 | Between conditioned space and ambient, Between cond and another cond unit (adiabatic) | 1048.0, 408.0 | 0.0, 0.0 | 23.0, 23.0 | 23 | 41.0, 63.299999, 31.700001 | 0.3, 0.3, 0.3 | 0.3, 0.3, 0.3 | 0.3 | 0.3 | 136 | 38 | 12 | 50 | - | Conditioned area | 1 | 92.1 | Natural gas | AFUE | Fuel-fired air distribution heater | No | Conditioned area | 1 | 0.95 | Natural gas | Instant water heater | - |  | 15 | SEER | 187.5 | 34.7 | 62 | CFM @ 50 Pascals | 100.0, 100.0 | Conditioned space, Conditioned space | 0.0, 0.0 | Yes | 100 | 4.3 | ACH @ 50 Pascals | Exhaust Only | 100 | 116.6695 | 136.8014 | 354.5827 | 90.0613 | - | 12.1339 | 1.2102 | 9.0061 | - | 9.5683 | 15.4961 | 9.351 | 116.1 | 18.75 | 84.22 | 692.48
Central Point | OR | 97502 | Medford, OR | Jackson | Southern - 6 | 4C | Pacific Power | Avista | 34939 | 2016 | 2014 ORSC | No | No | No Solar |  | - | - | - | - | 2016-08-21 | 38 | 68 | 112 | 39% | 9 | 14.9 | 19.7 | 801.69 | 66.81 | 1539 | 14451 | 1 | 2 | Single-family detached | No | Enclosed crawl space | 1539 | 38 |  | 38 |  |  |  |  | - | - | - | - | - | 1350.0, 202.5 | 0.0, 0.0 | 23.0, 23.0 | 23 | 90.0, 30.0, 104.0 | 0.3, 0.3, 0.3 | 0.27, 0.27, 0.27 | 0.3 | 0.27 | 224 | 35 | 9 | 49 | 38 | Conditioned area | 1 | 9.5 | Electric | HSPF | Air-source heat pump | Yes | Garage or open crawl space | 1 | 2.7 | Electric | Heat pump | 50 |  | 18 | SEER | 415.53 | 76.95 | - | CFM @ 50 Pascals | 100.0, 100.0 | Conditioned space, Conditioned space | 8.0, 8.0 | Yes | 100 | 2.5 | ACH @ 50 Pascals | Exhaust Only | 100 | - | 1424.9009 | 610.0711 | - | 919.1158 | 4.8631 | 2.0822 | 3.1369 | - | 29.2084 | 29.2086 | 29.2707 | 142.04 | 60.82 | 91.82 | 915.69
Portland | OR | 97224 | Portland-Vancouver-Hillsboro, OR-WA | Multnomah | Portland Metro - 3 | 4C | Portland General Electric | NW Natural Gas | 36264 | 2016 | 2014 ORSC | No | No | No Solar |  | - | - | - | - | 2016-08-21 | 38 | 68 | 110 | 37% | 4.1 | 6.3 | 9.3 | 786.15 | 65.51 | 1586 | 14203 | 2 | 3 | Townhouse, end unit | No | Enclosed crawl space | 678.0, 230.0 | 30.0, 30.0 |  | 30 |  |  |  |  | - | 71.0, 27.0, 28.0 | 0.0, 0.0, 0.0 | 21 | Between conditioned space and ambient, Between conditioned space and garage, Between cond and another cond unit (adiabatic) | 1384.0, 246.0, 600.0 | 0.0, 0.0, 0.0 | 21.0, 21.0, 11.0 | 11 | 6.0, 30.0, 56.0, 25.299999, 30.0, 32.0 | 0.3, 0.3, 0.3, 0.3, 0.3, 0.3 | 0.3, 0.3, 0.3, 0.3, 0.3, 0.3 | 0.3 | 0.3 | 179 | 19 | 12.3 | - | - | Conditioned area | 2 | 13.5 | Electric | HSPF | Air-source heat pump | No | Garage or open crawl space | 1 | 0.99 | Natural gas | Instant water heater | - |  | 30.5 | SEER | 321.2 | 59.5 | - | CFM @ 50 Pascals | 100.0, 100.0 | Conditioned space, Conditioned space | 0.0, 0.0 | Yes | 100 | 3.69 | ACH @ 50 Pascals | Exhaust Only | 100 | - | 1010.757 | 263.352 | 81.2629 | - | 3.4497 | 0.89881 | 8.1263 | - | 30.9919 | 30.9921 | 9.351 | 106.91 | 27.86 | 75.99 | 996.15
Bend | OR | 97701 | Bend, OR | Deschutes | Central - 8 | 5B | Pacific Power | Cascade Natural Gas | 34590 | 2016 | 2014 ORSC | Yes | No | No Solar |  | - | - | - | - | 2016-08-21 | 39 | 57 | 72 | 30% | 6 | 7.6 | 9.3 | 648.32 | 54.03 | 1093 | 8853 | 1 | 3 | Single-family detached | No | Enclosed crawl space | 1093 | 38 |  | 38 |  |  |  |  | - | - | - | - | - | 332.0, 1021.0 | 0.0, 0.0 | 21.0, 21.0 | - | 10.0, 40.5, 27.0 | 0.25, 0.25, 0.25 | 0.3, 0.3, 0.3 | 0.25 | 0.3 | 77 | 38 | 11 | - | - | Garage or open crawl space | 1 | 95 | Natural gas | AFUE | Fuel-fired hydronic distribution heater | No | Garage or open crawl space | 1 | 0.95 | Natural gas | Instant water heater | - |  | - | - | - | - | - | - | - | - | - | Yes | 100 | 4.94 | ACH @ 50 Pascals | Exhaust Only | 100 | 123.8394 | 31.6807 | - | 90.0613 | - | 12.4921 | - | 9.0061 | - | 8.69 | - | 8.529 | 108.56 | - | 76.81 | 798.32
Hillsboro | OR | 97124 | Portland-Vancouver-Hillsboro, OR-WA | Washington | Portland Metro - 3 | 4C | Portland General Electric | NW Natural Gas | 35909 | 2016 | 2014 ORSC | No | No | No Solar |  | - | - | - | - | 2016-08-21 | 39 | 72 | 112 | 38% | 4.6 | 7.4 | 9.5 | 887.85 | 73.99 | 1701 | 14426 | 2 | 3 | Single-family detached | No | Enclosed crawl space | 648.0, 65.0, 340.0 | 30.0, 30.0, 30.0 |  | 30 |  |  |  |  | - | 90.0, 34.0 | 0.0, 0.0 | 21 | Between conditioned space and ambient, Between conditioned space and garage | 1854.0, 307.0 | 0.0, 0.0 | 21.0, 21.0 | 21 | 7.0, 17.5, 80.0, 7.5, 40.0, 25.5, 30.0 | 0.3, 0.3, 0.3, 0.3, 0.3, 0.3, 0.3 | 0.3, 0.3, 0.3, 0.3, 0.3, 0.3, 0.3 | 0.3 | 0.3 | 208 | 19 | 12.3 | - | - | Conditioned area | 2 | 13.5 | Electric | HSPF | Air-source heat pump | No | Garage or open crawl space | 1 | 2.7 | Electric | Heat pump | 50 |  | 30.5 | SEER | 344.5 | 63.8 | - | CFM @ 50 Pascals | 100.0, 100.0 | Conditioned space, Conditioned space | 0.0, 0.0 | Yes | 100 | 3.94 | ACH @ 50 Pascals | Exhaust Only | 79 | - | 1339.4408 | 296.2435 | - | 919.5137 | 4.5715 | 1.0111 | 3.1383 | - | 30.9919 | 30.9921 | 31.058 | 141.68 | 31.34 | 97.47 | 1013.85
The Dalles | OR | 97058 | - | Wasco | Columbia Basin - 7 | 5B | Northern Wasco County PUD | NW Natural Gas | 36166 | 2016 | 2014 ORSC | Yes | No | No Solar |  | 1 | - | - | - | 2016-08-21 | 42 | 66 | 80 | 36% | 1.8 | 3 | 3.8 | 494.3 | 41.19 | 1274 | 10192 | 2 | 3 | Townhouse, end unit | No | Slab | 96 | 38 |  | 10 |  |  |  |  | - | 73.0, 26.0 | 0.0, 0.0 | 21 | Between conditioned space and ambient, Between cond and another cond unit (adiabatic) | 1304.0, 416.0 | 0.0, 0.0 | 23.0, 23.0 | 23 | 71.599998, 94.800003, 67.900002 | 0.3, 0.3, 0.3 | 0.3, 0.3, 0.3 | 0.3 | 0.3 | 234 | 38 | 12 | 50 | - | Conditioned area | 1 | 92.1 | Natural gas | AFUE | Fuel-fired air distribution heater | No | Conditioned area | 1 | 0.95 | Natural gas | Instant water heater | - |  | 15 | SEER | 257.985 | 47.775 | 58 | CFM @ 50 Pascals | 100.0, 100.0 | Conditioned space, Conditioned space | 0.0, 0.0 | Yes | 100 | 2.85 | ACH @ 50 Pascals | Exhaust Only | 100 | 130.626 | 169.7806 | 565.0765 | 90.0613 | - | 13.6421 | 1.9286 | 9.0061 | - | 9.593 | 15.4961 | 9.351 | 130.87 | 29.89 | 84.22 | 758.3
Prineville | OR | 97753 | - | Crook | Central - 8 | 5B | Pacific Power | Cascade Natural Gas | 31454 | 2016 | 2014 ORSC | Yes | No | No Solar |  | - | - | - | - | 2016-08-21 | 43 | 65 | 82 | 32% | 6.2 | 8.3 | 10.5 | 682.06 | 56.84 | 1332 | 11167 | 1 | 3 | Single-family detached | No | Enclosed crawl space | 1332 | 38 |  | 38 |  |  |  |  | - | - | - | - | - | 1230.0, 211.0, 27.0 | 3.0, 3.0, 3.0 | 21.0, 21.0, 21.0 | 24 | 24.5, 76.0, 25.0 | 0.3, 0.3, 0.3 | 0.3, 0.3, 0.3 | 0.3 | 0.3 | 125 | 38.0, 0.0 | 11.0, 30.0 | - | - | Garage or open crawl space | 1 | 95 | Natural gas | AFUE | Fuel-fired hydronic distribution heater | No | Garage or open crawl space | 1 | 0.95 | Natural gas | Instant water heater | - |  | - | - | - | - | - | - | - | - | - | Yes | 100 | 5 | ACH @ 50 Pascals | Exhaust Only | 100 | 163.8257 | 38.3328 | - | 90.0613 | - | 16.5134 | - | 9.0061 | - | 8.6748 | - | 8.529 | 143.25 | - | 76.81 | 832.06
The Dalles | OR | 97058 | - | Wasco | Columbia Basin - 7 | 5B | Northern Wasco County PUD | NW Natural Gas | 36116 | 2016 | 2014 ORSC | Yes | No | No Solar |  | 1 | - | - | - | 2016-08-21 | 44 | 67 | 80 | 35% | 1.9 | 3 | 3.8 | 510.33 | 42.53 | 1274 | 10192 | 2 | 3 | Townhouse, end unit | No | Slab | 96 | 38 |  | 10 |  |  |  |  | - | 73.0, 26.0 | 0.0, 0.0 | 21 | Between conditioned space and ambient, Between cond and another cond unit (adiabatic) | 1304.0, 416.0 | 0.0, 0.0 | 23.0, 23.0 | 23 | 71.599998, 94.800003, 67.900002 | 0.3, 0.3, 0.3 | 0.3, 0.3, 0.3 | 0.3 | 0.3 | 234 | 38 | 12 | 50 | - | Conditioned area | 1 | 92.1 | Natural gas | AFUE | Fuel-fired air distribution heater | No | Conditioned area | 1 | 0.95 | Natural gas | Instant water heater | - |  | 15 | SEER | 257.985 | 47.775 | 71 | CFM @ 50 Pascals | 100.0, 100.0 | Conditioned space, Conditioned space | 0.0, 0.0 | Yes | 100 | 3.64 | ACH @ 50 Pascals | Exhaust Only | 100 | 149.4298 | 178.6596 | 527.6046 | 90.0613 | - | 15.5527 | 1.8007 | 9.0061 | - | 9.5728 | 15.4961 | 9.351 | 148.88 | 27.9 | 84.22 | 774.33
Bend | OR | 97702 | Bend, OR | Deschutes | Central - 8 | 5B | Pacific Power | Cascade Natural Gas | 35144 | 2016 | 2014 ORSC | No | No | No Solar |  | - | - | - | - | 2016-08-21 | 47 | 85 | 122 | 40% | 10.1 | 16.4 | 19.8 | 867.67 | 72.31 | 1662 | 14958 | 1 | 3 | Single-family detached | No | Enclosed crawl space | 1662 | 38 |  | 38 |  |  |  |  | - | - | - | - | - | 1521.0, 387.0 | 0.0, 0.0 | 23.0, 23.0 | - | 15.0, 49.0, 73.5, 21.0 | 0.3, 0.3, 0.3, 0.3 | 0.29, 0.29, 0.29, 0.29 | 0.3 | 0.29 | 159 | 35 | 9 | - | - | Conditioned area | 1 | 12.5 | Electric | HSPF | Air-source heat pump | No | Garage or open crawl space | 1 | 0.99 | Natural gas | Instant water heater | - |  | 17.9 | SEER | 448.74 | 83.1 | - | CFM @ 50 Pascals | 100.0, 100.0 | Conditioned space, Conditioned space | 0.0, 0.0 | Yes | 100 | 2.52 | ACH @ 50 Pascals | Balanced | 80 | - | 1658.6439 | 385.4837 | 86.4225 | - | 5.6609 | 1.3156 | 8.6422 | - | 29.2084 | 29.2086 | 8.529 | 165.35 | 38.43 | 73.71 | 1017.67
Portland | OR | 97229 | Portland-Vancouver-Hillsboro, OR-WA | Washington | Portland Metro - 3 | 4C | Portland General Electric | NW Natural Gas | 22900 | 2016 | 2014 ORSC | No | No | No Solar |  | - | - | - | - | 2016-08-21 | 51 | 80 | 106 | 36% | 5 | 7.1 | 9.3 | 920.21 | 76.68 | 2002 | 18675 | 2 | 4 | Single-family detached | No | Enclosed crawl space | 841.0, 73.0 | 38.0, 38.0 |  | 38 |  |  |  |  | - | 112.0, 36.0 | 0.0, 0.0 | 21 | Between conditioned space and ambient, Between conditioned space and garage | 2340.0, 324.0 | 0.0, 0.0 | 23.0, 23.0 | 23 | 78.0, 48.0, 108.5, 96.0 | 0.3, 0.3, 0.3, 0.3 | 0.25, 0.25, 0.25, 0.25 | 0.3 | 0.25 | 331 | 35 | 9 | 49 | - | Conditioned area | 1 | 96.5 | Natural gas | AFUE | Fuel-fired air distribution heater | Yes | Garage or open crawl space | 1 | 0.97 | Natural gas | Instant water heater | - |  | - | - | 405.4 | 75.1 | 100 | CFM @ 50 Pascals | 100.0, 100.0 | Conditioned space, Conditioned space | 0.0, 0.0 | Yes | 100 | 3.34 | ACH @ 50 Pascals | Air Cycler | 96 | 185.8288 | 124.8542 | - | 82.9384 | - | 19.009 | - | 8.2938 | - | 9.8167 | - | 9.351 | 186.61 | - | 77.56 | 1130.21
Portland | OR | 97202 | Portland-Vancouver-Hillsboro, OR-WA | Multnomah | Portland Metro - 3 | 4C | Portland General Electric | NW Natural Gas | 32609 | 2016 | 2014 ORSC | No | No | No Solar |  | - | - | - | - | 2016-08-21 | 55 | 69 | 93 | 20% | 4.9 | 5.9 | 8.2 | 900.79 | 75.07 | 1590 | 15405 | 2 | 2 | Duplex, single unit | No | Slab | 12.0, 256.0 | 38.0, 38.0 |  | 10 |  |  |  |  | - | 94.0, 52.0 | 0.0, 0.0 | 21 | Between conditioned space and ambient, Between conditioned space and garage | 1512.0, 70.0, 644.0, 272.0 | 0.0, 15.0, 0.0, 0.0 | 23.0, 0.0, 19.0, 19.0 | 19 & 18 | 89.300003, 33.799999, 151.5 | 0.28, 0.28, 0.28 | 0.3, 0.3, 0.3 | 0.28 | 0.3 | 290.6 | 35 | 9 | - | - | Garage or open crawl space | 1 | 95 | Natural gas | AFUE | Fuel-fired air distribution heater | No | Garage or open crawl space | 1 | 0.68 | Natural gas | Conventional | 50 |  | - | - | 321.975 | 59.625 | 88 | CFM @ 50 Pascals | 25.0, 25.0, 25.0, 25.0, 50.0, 50.0 | Conditioned space, Conditioned space, Garage, Garage, Attic, exposed, Attic, exposed | 0.0, 0.0, 8.0, 0.0, 8.0, 8.0 | No | 25 | 3.3 | ACH @ 50 Pascals | Exhaust Only | 76 | 210.2646 | 207.032 | - | 132.0087 | - | 21.7331 | - | 13.2009 | - | 10.0353 | - | 9.351 | 218.1 | - | 123.44 | 1110.79
Portland | OR | 97202 | Portland-Vancouver-Hillsboro, OR-WA | Multnomah | Portland Metro - 3 | 4C | Portland General Electric | NW Natural Gas | 32610 | 2016 | 2014 ORSC | No | No | No Solar |  | - | - | - | - | 2016-08-21 | 56 | 68 | 93 | 17% | 5.1 | 5.9 | 8.3 | 930.75 | 77.56 | 1611 | 15321 | 2 | 2 | Duplex, single unit | No | Slab | 12.0, 235.0 | 38.0, 38.0 |  | 10 |  |  |  |  | 18 | 94.0, 34.0, 35.0 | 0.0, 0.0, 0.0 | 21 | Between conditioned space and ambient, Between conditioned space and garage, Between cond and another cond unit (adiabatic) | 1448.0, 600.0, 272.0, 70.0 | 0.0, 0.0, 0.0, 15.0 | 23.0, 19.0, 19.0, 0.0 | 19 & 18 | 33.799999, 89.300003, 151.5 | 0.29, 0.29, 0.29 | 0.3, 0.3, 0.3 | 0.29 | 0.3 | 290.6 | 35 | 9 | - | - | Garage or open crawl space | 1 | 95 | Natural gas | AFUE | Fuel-fired air distribution heater | No | Garage or open crawl space | 1 | 0.68 | Natural gas | Conventional | 50 |  | - | - | 326.228 | 60.4125 | 90 | CFM @ 50 Pascals | 25.0, 25.0, 25.0, 50.0, 50.0, 25.0 | Conditioned space, Conditioned space, Garage, Garage, Attic, exposed, Attic, exposed | 0.0, 0.0, 8.0, 8.0, 8.0, 8.0 | No | 25 | 4.1 | ACH @ 50 Pascals | Exhaust Only | 55 | 211.7992 | 208.7873 | - | 132.0087 | - | 21.8925 | - | 13.2009 | - | 10.0361 | - | 9.351 | 219.72 | - | 123.44 | 1140.75
Wilsonville | OR | 97070 | Portland-Vancouver-Hillsboro, OR-WA | Clackamas | Portland Metro - 3 | 4C | Portland General Electric | NW Natural Gas | 34845 | 2016 | 2014 ORSC | No | No | No Solar |  | - | - | - | - | 2016-08-21 | 57 | 72 | 107 | 21% | 6.1 | 7.3 | 9.5 | 1154.02 | 96.17 | 2065 | 17611 | 2 | 4 | Single-family detached | No | Enclosed crawl space | 884.0, 308.0 | 30.0, 59.0 |  | 30 |  |  |  |  | - | 103.0, 23.0 | 0.0, 0.0 | 21 | Between conditioned space and ambient, Between conditioned space and garage | 2134.0, 203.0 | 0.0, 0.0 | 23.0, 23.0 | 23 | 68.0, 65.0, 26.0, 55.0, 46.0, 40.0, 14.0 | 0.3, 0.3, 0.3, 0.3, 0.3, 0.3, 0.3 | 0.3, 0.3, 0.3, 0.3, 0.3, 0.3, 0.3 | 0.3 | 0.3 | 314 | 35 | 9 | - | - | Conditioned area | 1 | 92.1 | Natural gas | AFUE | Fuel-fired air distribution heater | No | Conditioned area | 1 | 0.95 | Electric | Conventional | 50 |  | - | - | 418.2 | 77.4 | 100 | CFM @ 50 Pascals | 100.0, 95.0, 5.0 | Conditioned space, Conditioned space, Attic, exposed | 0.0, 0.0, 8.0 | Yes | 95 | 3 | ACH @ 50 Pascals | Air Cycler | 100 | 207.7562 | 188.7872 | - | - | 2507.4382 | 21.4199 | - | 8.5578 | - | 9.9827 | - | 31.058 | 213.83 | - | 265.79 | 1364.02
Oregon City | OR | 97045 | Portland-Vancouver-Hillsboro, OR-WA | Clackamas | Portland Metro - 3 | 4C | Portland General Electric | NW Natural Gas | 34083 | 2016 | 2014 ORSC | No | No | No Solar |  | - | - | - | - | 2016-08-21 | 58 | 78 | 108 | 24% | 5.8 | 7.3 | 9.6 | 1081.02 | 90.09 | 2098 | 19026 | 1 | 4 | Single-family detached | No | Enclosed crawl space | 2098 | 38 |  | 38 |  |  |  |  | - | - | - | - | - | 1638.0, 333.0 | 0.0, 0.0 | 23.0, 23.0 | 23 | 80.0, 113.300003, 20.0, 70.0 | 0.28, 0.28, 0.28, 0.28 | 0.3, 0.3, 0.3, 0.3 | 0.28 | 0.3 | 283 | 35 | 9 | 49 | - | Garage or open crawl space | 1 | 95.5 | Natural gas | AFUE | Fuel-fired air distribution heater | No | Garage or open crawl space | 1 | 0.82 | Natural gas | Instant water heater | - |  | 14 | SEER | 566.5 | 104.9 | 65 | CFM @ 50 Pascals | 50.0, 50.0, 40.0, 40.0, 10.0, 10.0 | Enclosed crawl space, Enclosed crawl space, Attic, exposed, Attic, exposed, Conditioned space, Conditioned space | 8.0, 8.0, 8.0, 8.0, 0.0, 0.0 | No | 10 | 3.37 | ACH @ 50 Pascals | Air Cycler | 100 | 206.0886 | 354.2437 | 761.8151 | 98.1101 | - | 21.8179 | 2.6001 | 9.811 | - | 10.5314 | 30.9921 | 9.351 | 229.77 | 80.58 | 91.74 | 1291.02
Portland | OR | 97217 | Portland-Vancouver-Hillsboro, OR-WA | Multnomah | Portland Metro - 3 | 4C | Portland General Electric | NW Natural Gas | 34330 | 2016 | 2014 ORSC | No | No | No Solar |  | - | - | - | - | 2016-08-21 | 58 | 77 | 105 | 24% | 5.4 | 6.7 | 9.2 | 984.56 | 82.05 | 1976 | 18296 | 2 | 3 | Single-family detached | No | Enclosed crawl space | 947.0, 82.0 | 30.0, 30.0 |  | 30 |  |  |  |  | - | 110 | - | 21 | Between conditioned space and ambient | 2489.0, 32.0 | 0.0, 21.0 | 21.0, 0.0 | - | 71.0, 87.0, 52.5, 138.5 | 0.3, 0.3, 0.3, 0.3 | 0.3, 0.3, 0.3, 0.3 | 0.3 | 0.3 | 349 | 35.0, 0.0 | 9.0, 30.0 | - | 38 | Attic | 1 | 92.1 | Natural gas | AFUE | Fuel-fired air distribution heater | No | Conditioned area | 1 | 0.82 | Natural gas | Instant water heater | - |  | - | - | 400.1 | 74.1 | 99 | CFM @ 50 Pascals | 100.0, 100.0 | Attic, exposed, Attic, exposed | 8.0, 8.0 | No | 0 | 2 | ACH @ 50 Pascals | Air Cycler | 90 | 248.6158 | 235.3011 | - | 98.1101 | - | 25.6647 | - | 9.811 | - | 10.0089 | - | 9.351 | 256.87 | - | 91.74 | 1194.56
Oak Grove | OR | 97267 | Portland-Vancouver-Hillsboro, OR-WA | Clackamas | Portland Metro - 3 | 4C | Portland General Electric | NW Natural Gas | 30354 | 2016 | 2014 ORSC | No | No | No Solar |  | - | - | - | - | 2016-08-21 | 63 | 86 | 111 | 26% | 6 | 7.7 | 9.8 | 1104.26 | 92.02 | 2190 | 19935 | 2 | 3 | Single-family detached | No | Enclosed crawl space | 1010.0, 311.0 | 38.0, 38.0 |  | 38 |  |  |  |  | - | 100.0, 39.0 | 0.0, 0.0 | 21 | Between conditioned space and ambient, Between conditioned space and garage | 2310.0, 351.0, 147.0 | 0.0, 0.0, 0.0 | 23.0, 23.0, 23.0 | 23 | 89.800003, 84.5, 103.5, 33.299999 | 0.27, 0.27, 0.27, 0.27 | 0.3, 0.3, 0.3, 0.3 | 0.27 | 0.3 | 311 | 35.0, 0.0 | 9.0, 30.0 | 49 | 38 | Garage or open crawl space | 1 | 95 | Natural gas | AFUE | Fuel-fired air distribution heater | No | Conditioned area | 1 | 0.99 | Natural gas | Instant water heater | - |  | 13 | SEER | 443.5 | 82.1 | 63 | CFM @ 50 Pascals | 70.0, 70.0, 30.0, 30.0 | Conditioned space, Conditioned space, Enclosed crawl space, Enclosed crawl space | 0.0, 0.0, 8.0, 8.0 | No | 70 | 4.2 | ACH @ 50 Pascals | Exhaust Only | 100 | 282.899 | 483.9028 | 666.5736 | 81.2629 | - | 29.9414 | 2.275 | 8.1263 | - | 10.5259 | 30.9921 | 9.351 | 315.16 | 70.51 | 75.99 | 1314.26
Forest Grove | OR | 97116 | Portland-Vancouver-Hillsboro, OR-WA | Washington | Portland Metro - 3 | 4C | Forest Grove Light & Power | NW Natural Gas | 34059 | 2016 | 2014 ORSC | No | No | No Solar |  | - | - | - | - | 2016-08-21 | 64 | 84 | 116 | 24% | 2.7 | 3.7 | 5.4 | 787.22 | 65.6 | 2345 | 21105 | 1 | 3 | Single-family detached | No | Enclosed crawl space | 2345 | 38 |  | 38 |  |  |  |  | - | - | - | - | - | 1656.0, 450.0 | 0.0, 0.0 | 23.0, 23.0 | 23 | 39.5, 176.0, 56.0, 90.0 | 0.3, 0.3, 0.3, 0.3 | 0.3, 0.3, 0.3, 0.3 | 0.3 | 0.3 | 362 | 35 | 9 | 49 | - | Garage or open crawl space | 1 | 95.5 | Natural gas | AFUE | Fuel-fired air distribution heater | No | Garage or open crawl space | 1 | 0.82 | Natural gas | Instant water heater | - |  | 13 | SEER | 633.2 | 117.3 | 93 | CFM @ 50 Pascals | 50.0, 50.0, 40.0, 40.0, 10.0, 10.0 | Enclosed crawl space, Enclosed crawl space, Attic, exposed, Attic, exposed, Conditioned space, Conditioned space | 8.0, 8.0, 8.0, 8.0, 0.0, 0.0 | No | 10 | 3.24 | ACH @ 50 Pascals | Air Cycler | 100 | 253.6461 | 414.6075 | 920.4004 | 98.1101 | - | 26.7796 | 3.1413 | 9.811 | - | 9.7233 | 16.7533 | 9.351 | 260.39 | 52.63 | 91.74 | 1071.86
Bend | OR | 97702 | Bend, OR | Deschutes | Central - 8 | 5B | Pacific Power | Cascade Natural Gas | 34153 | 2016 | 2014 ORSC | No | No | No Solar |  | - | - | - | - | 2016-08-21 | 64 | 76 | 91 | 15% | 8.9 | 9.7 | 11.6 | 978.54 | 81.54 | 1548 | 14316 | 1 | 3 | Single-family detached | No | Enclosed crawl space | 1548 | 38 |  | 38 |  |  |  |  | - | - | - | - | - | 1446.0, 351.0, 24.0 | 0.0, 0.0, 0.0 | 23.0, 23.0, 23.0 | - | 25.0, 55.0, 78.0, 42.0 | 0.3, 0.3, 0.3, 0.3 | 0.29, 0.29, 0.29, 0.29 | 0.3 | 0.29 | 200 | 35.0, 0.0 | 9.0, 30.0 | - | - | Garage or open crawl space | 1 | 93 | Natural gas | AFUE | Fuel-fired air distribution heater | No | Garage or open crawl space | 1 | 0.62 | Natural gas | Conventional | 50 |  | - | - | 418 | 77.4 | 80 | CFM @ 50 Pascals | 50.0, 50.0, 50.0, 50.0 | Enclosed crawl space, Enclosed crawl space, Attic, exposed, Attic, exposed | 8.0, 8.0, 8.0, 8.0 | No | 0 | 3.69 | ACH @ 50 Pascals | Air Cycler | 50 | 245.1434 | 385.4771 | - | 160.2025 | - | 25.83 | - | 16.0202 | - | 9.5651 | - | 8.529 | 247.07 | - | 136.64 | 1128.54
Bend | OR | 97702 | Bend, OR | Deschutes | Central - 8 | 5B | Pacific Power | Cascade Natural Gas | 34151 | 2016 | 2014 ORSC | No | No | No Solar |  | - | - | - | - | 2016-08-21 | 65 | 76 | 91 | 14% | 8.9 | 9.7 | 11.6 | 987.56 | 82.3 | 1548 | 14316 | 1 | 3 | Single-family detached | No | Enclosed crawl space | 1548 | 38 |  | 38 |  |  |  |  | - | - | - | - | - | 1446.0, 351.0, 24.0 | 0.0, 0.0, 0.0 | 23.0, 23.0, 23.0 | - | 25.0, 55.0, 78.0, 42.0 | 0.3, 0.3, 0.3, 0.3 | 0.29, 0.29, 0.29, 0.29 | 0.3 | 0.29 | 200 | 35.0, 0.0 | 9.0, 30.0 | - | - | Garage or open crawl space | 1 | 93 | Natural gas | AFUE | Fuel-fired air distribution heater | No | Garage or open crawl space | 1 | 0.62 | Natural gas | Conventional | 50 |  | - | - | 418 | 77.4 | 78 | CFM @ 50 Pascals | 50.0, 50.0, 50.0, 50.0 | Enclosed crawl space, Enclosed crawl space, Attic, exposed, Attic, exposed | 8.0, 8.0, 8.0, 8.0 | No | 0 | 4.36 | ACH @ 50 Pascals | Air Cycler | 50 | 255.3052 | 389.2307 | - | 160.2025 | - | 26.859 | - | 16.0202 | - | 9.5345 | - | 8.529 | 256.09 | - | 136.64 | 1137.56
Tigard | OR | 97223 | Portland-Vancouver-Hillsboro, OR-WA | Washington | Portland Metro - 3 | 4C | Portland General Electric | NW Natural Gas | 35130 | 2016 | 2014 ORSC | No | No | No Solar |  | - | - | - | - | 2016-08-21 | 67 | 92 | 132 | 27% | 6.4 | 8.1 | 11.5 | 1226.41 | 102.2 | 2853 | 25793 | 2 | 4 | Single-family detached | No | Enclosed crawl space | 519.0, 1167.0 | 30.0, 30.0 |  | 30 |  |  |  |  | - | 96.0, 52.0 | 0.0, 0.0 | 21 | Between conditioned space and ambient, Between conditioned space and enclosed crawl | 1564.0, 324.0, 467.0 | 0.0, 0.0, 0.0 | 23.0, 23.0, 23.0 | 23 | 57.299999, 50.0, 303.0, 28.0 | 0.3, 0.3, 0.3, 0.3 | 0.3, 0.3, 0.3, 0.3 | 0.3 | 0.3 | 438 | 30.0, 0.0 | 9.0, 30.0 | 49 | 38 | Conditioned area | 1 | 95 | Natural gas | AFUE | Fuel-fired air distribution heater | No | Garage or open crawl space | 1 | 0.82 | Natural gas | Instant water heater | - |  | - | - | 577.7 | 107 | 87 | CFM @ 50 Pascals | 100.0, 90.0, 10.0 | Conditioned space, Conditioned space, Attic, exposed | 0.0, 0.0, 8.0 | No | 90 | 2.76 | ACH @ 50 Pascals | Air Cycler | 79.4 | 272.5848 | 220.3134 | - | 98.1101 | - | 28.0104 | - | 9.811 | - | 10.6512 | - | 10.106 | 298.35 | - | 99.15 | 1430.41
Tualatin | OR | 97062 | Portland-Vancouver-Hillsboro, OR-WA | Washington | Portland Metro - 3 | 4C | Portland General Electric | NW Natural Gas | 32947 | 2016 | 2014 ORSC | No | No | No Solar |  | - | - | - | - | 2016-08-21 | 68 | 95 | 130 | 29% | 6.3 | 8.5 | 11.3 | 1162.52 | 96.88 | 2777 | 24512 | 2 | 4 | Single-family detached | No | Enclosed crawl space | 1677.0, 354.0, 49.0 | 30.0, 38.0, 30.0 |  | 30 |  |  |  |  | - | 18 | - | 21 | Between conditioned space and ambient | 2016.0, 374.0, 608.0, 18.0 | 0.0, 0.0, 0.0, 21.0 | 21.0, 21.0, 21.0, 0.0 | 21 | 154.0, 149.300003, 40.0 | 0.3, 0.3, 0.3 | 0.3, 0.3, 0.3 | 0.3 | 0.3 | 343.3 | 35.0, 0.0 | 9.0, 30.0 | 49 | 38 | Conditioned area | 1 | 95.5 | Natural gas | AFUE | Fuel-fired air distribution heater | No | Garage or open crawl space | 1 | 0.82 | Natural gas | Instant water heater | - |  | - | - | 562.3 | 104.1 | 55 | CFM @ 50 Pascals | 90.0, 100.0, 10.0 | Conditioned space, Conditioned space, Attic, exposed | 0.0, 0.0, 8.0 | No | 90 | 3.7 | ACH @ 50 Pascals | Exhaust Only | 99 | 299.1762 | 349.9245 | - | 98.1101 | - | 31.1119 | - | 9.811 | - | 10.1626 | - | 9.351 | 316.18 | - | 91.74 | 1372.52
Tigard | OR | 97223 | Portland-Vancouver-Hillsboro, OR-WA | Washington | Portland Metro - 3 | 4C | Portland General Electric | NW Natural Gas | 36187 | 2016 | 2014 ORSC | No | No | No Solar |  | - | - | - | - | 2016-08-21 | 68 | 93 | 131 | 27% | 6.4 | 8.2 | 11.4 | 1171.9 | 97.66 | 2809 | 26391 | 2 | 4 | Single-family detached | No | Enclosed crawl space | 1819.0, 335.0 | 30.0, 59.0 |  | 30 |  |  |  |  | - | 58.0, 39.0, 36.0 | 0.0, 0.0, 0.0 | 21 | Between conditioned space and ambient, Between conditioned space and garage, Between conditioned space and attic | 1919.0, 353.0, 287.0 | 0.0, 0.0, 0.0 | 23.0, 23.0, 23.0 | 23 | 49.299999, 27.5, 128.0, 54.0, 72.0, 20.0, 26.0 | 0.3, 0.3, 0.3, 0.3, 0.3, 0.3, 0.3 | 0.3, 0.3, 0.3, 0.3, 0.3, 0.3, 0.3 | 0.3 | 0.3 | 377 | 30 | 9 | - | - | Conditioned area | 1 | 95 | Natural gas | AFUE | Fuel-fired air distribution heater | No | Garage or open crawl space | 1 | 0.82 | Natural gas | Instant water heater | - |  | - | - | 568.8 | 105.3 | 79 | CFM @ 50 Pascals | 60.0, 95.0, 40.0, 5.0 | Conditioned space, Conditioned space, Attic, exposed, Attic, exposed | 0.0, 0.0, 8.0, 8.0 | No | 60 | 2.51 | ACH @ 50 Pascals | Air Cycler | 100 | 297.7885 | 252.0638 | - | 98.1101 | - | 30.6391 | - | 9.811 | - | 9.9393 | - | 9.351 | 304.53 | - | 91.74 | 1381.9
Tigard | OR | 97223 | Portland-Vancouver-Hillsboro, OR-WA | Washington | Portland Metro - 3 | 4C | Portland General Electric | NW Natural Gas | 36414 | 2016 | 2014 ORSC | No | No | No Solar |  | - | - | - | - | 2016-08-21 | 68 | 94 | 131 | 27% | 6.4 | 8.2 | 11.4 | 1178.34 | 98.2 | 2809 | 26391 | 2 | 4 | Single-family detached | No | Enclosed crawl space | 1819.0, 335.0 | 30.0, 59.0 |  | 30 |  |  |  |  | - | 58.0, 39.0, 36.0 | 0.0, 0.0, 0.0 | 21 | Between conditioned space and ambient, Between conditioned space and garage, Between conditioned space and attic | 1919.0, 353.0, 287.0 | 0.0, 0.0, 0.0 | 23.0, 23.0, 23.0 | 23 | 49.299999, 27.5, 128.0, 54.0, 72.0, 20.0, 26.0 | 0.3, 0.3, 0.3, 0.3, 0.3, 0.3, 0.3 | 0.3, 0.3, 0.3, 0.3, 0.3, 0.3, 0.3 | 0.3 | 0.3 | 377 | 30 | 9 | - | - | Conditioned area | 1 | 95 | Natural gas | AFUE | Fuel-fired air distribution heater | No | Garage or open crawl space | 1 | 0.82 | Natural gas | Instant water heater | - |  | - | - | 568.8 | 105.3 | 70 | CFM @ 50 Pascals | 50.0, 95.0, 50.0, 5.0 | Conditioned space, Conditioned space, Attic, exposed, Attic, exposed | 0.0, 0.0, 8.0, 8.0 | No | 50 | 2.63 | ACH @ 50 Pascals | Air Cycler | 100 | 303.6845 | 253.9232 | - | 98.1101 | - | 31.2351 | - | 9.811 | - | 9.9321 | - | 9.351 | 310.23 | - | 91.74 | 1388.34
Bend | OR | 97702 | Bend, OR | Deschutes | Central - 8 | 5B | Pacific Power | Cascade Natural Gas | 32109 | 2016 | 2014 ORSC | No | No | No Solar |  | - | - | - | - | 2016-08-21 | 69 | 85 | 103 | 18% | 9.1 | 10.6 | 13.1 | 1010.56 | 84.21 | 1826 | 15810 | 2 | 3 | Single-family detached | No | Enclosed crawl space | 1202 | 38 |  | 38 |  |  |  |  | - | 100 | - | 21 | Between conditioned space and ambient | 1952.0, 180.0 | 0.0, 0.0 | 23.0, 23.0 | - | 70.0, 79.0, 49.0, 133.0 | 0.3, 0.3, 0.3, 0.3 | 0.27, 0.27, 0.27, 0.27 | 0.3 | 0.27 | 331 | 35 | 9 | - | 38 | Garage or open crawl space | 1 | 96 | Natural gas | AFUE | Fuel-fired air distribution heater | No | Garage or open crawl space | 1 | 0.62 | Natural gas | Conventional | 50 |  | - | - | 369.8 | 68.5 | 65 | CFM @ 50 Pascals | 50.0, 50.0, 25.0, 25.0, 25.0, 25.0 | Enclosed crawl space, Enclosed crawl space, Attic, exposed, Attic, exposed, Conditioned space, Conditioned space | 8.0, 8.0, 8.0, 8.0, 0.0, 0.0 | No | 25 | 4.66 | ACH @ 50 Pascals | Air Cycler | 92 | 294.8759 | 370.6497 | - | 160.2025 | - | 30.7526 | - | 16.0202 | - | 9.3622 | - | 8.529 | 287.91 | - | 136.64 | 1160.56
Portland | OR | 97202 | Portland-Vancouver-Hillsboro, OR-WA | Multnomah | Portland Metro - 3 | 4C | Portland General Electric | NW Natural Gas | 32961 | 2016 | 2014 ORSC | No | No | No Solar |  | - | - | - | - | 2016-08-21 | 69 | 104 | 121 | 33% | 6.2 | 8.8 | 10.6 | 1138.49 | 94.87 | 2515 | 23398 | 3 | 4 | Single-family detached | No | Slab | 290.0, 252.0 | 38.0, 38.0 |  | 10 |  |  |  |  | 23 | 233.0, 26.0 | 0.0, 0.0 | 27 | Between conditioned space and ambient, Between conditioned space and garage | 3143.0, 234.0 | 0.0, 0.0 | 23.0, 23.0 | 23 | 312.299988, 77.5, 203.5, 48.0 | 0.26, 0.26, 0.26, 0.26 | 0.27, 0.27, 0.27, 0.27 | 0.26 | 0.27 | 641 | 35 | 9 | - | - | Conditioned area | 1 | 96.3 | Natural gas | AFUE | Fuel-fired air distribution heater | Yes | Garage or open crawl space | 1 | 0.82 | Natural gas | Instant water heater | - |  | - | - | 679.1 | 125.8 | 100 | CFM @ 50 Pascals | 100.0, 100.0 | Conditioned space, Conditioned space | 0.0, 0.0 | Yes | 100 | 3.93 | ACH @ 50 Pascals | Exhaust Only | 99 | 336.4942 | 134.653 | - | 98.1101 | - | 34.109 | - | 9.811 | - | 9.6229 | - | 9.351 | 328.23 | - | 91.74 | 1348.49
Portland | OR | 97229 | Portland-Vancouver-Hillsboro, OR-WA | Washington | Portland Metro - 3 | 4C | Portland General Electric | NW Natural Gas | 34927 | 2016 | 2014 ORSC | No | Yes | No Solar |  | - | - | - | - | 2016-08-21 | 71 | 117 | 152 | 39% | 7 | 10.2 | 13.2 | 1295.87 | 107.99 | 3503 | 32153 | 3 | 5 | Single-family detached | No | Enclosed crawl space | 1256.0, 443.0, 44.0 | 38.0, 50.400002, 50.400002 |  | 38 |  |  |  |  | - | 157.0, 44.0 | 0.0, 0.0 | 21 | Between conditioned space and ambient, Between conditioned space and garage | 3193.0, 440.0, 396.0 | 0.0, 0.0, 0.0 | 23.0, 23.0, 23.0 | 23 | 130.300003, 184.0, 55.799999, 119.5 | 0.3, 0.3, 0.3, 0.3 | 0.3, 0.3, 0.3, 0.3 | 0.3 | 0.3 | 490 | 38.0, 0.0 | 11.0, 30.0 | 49 | 38 | Conditioned area | 1 | 96 | Natural gas | AFUE | Fuel-fired air distribution heater | Yes | Garage or open crawl space | 1 | 0.97 | Natural gas | Instant water heater | - |  | - | - | 709.4 | 131.4 | 33 | CFM @ 50 Pascals | 100.0, 100.0 | Conditioned space, Conditioned space | 0.0, 0.0 | Yes | 100 | 1.68 | ACH @ 50 Pascals | Balanced | 92 | 300.7884 | 125.9171 | - | 82.9384 | - | 30.5086 | - | 8.2938 | - | 9.6362 | - | 9.351 | 293.99 | - | 77.56 | 1505.87
Bend | OR | 97702 | Bend, OR | Deschutes | Central - 8 | 5B | Pacific Power | Cascade Natural Gas | 34767 | 2016 | 2014 ORSC | No | No | No Solar |  | - | - | - | - | 2016-08-21 | 73 | 100 | 117 | 27% | 11.8 | 14.2 | 14.9 | 1244.74 | 103.73 | 2186 | 20135 | 2 | 3 | Single-family detached | No | More than one type | 1180 | 38 |  | 38 |  |  |  |  | - | 155 | - | 25 | Between conditioned space and ambient | 1410.5, 1410.5, 88.0 | 2.0, 0.0, 0.0 | 30.6, 27.0, 27.0 | 27 | 68.0, 234.5, 114.0, 54.5 | 0.3, 0.3, 0.3, 0.3 | 0.29, 0.29, 0.29, 0.29 | 0.3 | 0.29 | 471 | 49 | 11 | 60 | - | Garage or open crawl space | 1 | 95 | Natural gas | AFUE | Fuel-fired air distribution heater | No | Garage or open crawl space | 1 | 0.95 | Electric | Conventional | 50 |  | - | - | 442.7 | 82 | 42 | CFM @ 50 Pascals | 90.0, 90.0, 10.0, 10.0 | Conditioned space, Conditioned space, Garage, Garage | 0.0, 0.0, 8.0, 8.0 | No | 90 | 3.65 | ACH @ 50 Pascals | Air Cycler | 100 | 366.8074 | 503.7666 | - | - | 2702.1638 | 38.4001 | - | 9.2224 | - | 9.4376 | - | 29.2707 | 362.4 | - | 269.95 | 1394.74
North Plains | OR | 97133 | Portland-Vancouver-Hillsboro, OR-WA | Washington | Portland Metro - 3 | 4C | Portland General Electric | NW Natural Gas | 36285 | 2016 | 2014 ORSC | No | No | No Solar |  | - | - | - | - | 2016-08-21 | 73 | 95 | 131 | 23% | 7.7 | 9.6 | 11.4 | 1469.75 | 122.48 | 2816 | 25238 | 2 | 4 | Single-family detached | No | Enclosed crawl space | 62.0, 1214.0, 371.0 | 30.0, 30.0, 59.0 |  | 30 |  |  |  |  | - | 129.0, 36.0 | 0.0, 0.0 | 21 | Between conditioned space and ambient, Between conditioned space and garage | 2488.0, 320.0 | 0.0, 0.0 | 23.0, 23.0 | 23 | 33.0, 30.0, 140.0, 66.300003, 51.299999, 25.0, 62.5, 62.0 | 0.3, 0.3, 0.3, 0.3, 0.3, 0.3, 0.3, 0.3 | 0.3, 0.3, 0.3, 0.3, 0.3, 0.3, 0.3, 0.3 | 0.3 | 0.3 | 470 | 30 | 9 | - | - | Conditioned area | 1 | 92.1 | Natural gas | AFUE | Fuel-fired air distribution heater | No | Conditioned area | 1 | 0.95 | Electric | Conventional | 50.0, 50.0 |  | 13 | SEER | 570.2 | 105.6 | 100 | CFM @ 50 Pascals | 100.0, 95.0, 5.0 | Conditioned space, Conditioned space, Attic, exposed | 0.0, 0.0, 8.0 | Yes | 95 | 3.15 | ACH @ 50 Pascals | Air Cycler | 100 | 299.8387 | 236.2827 | 1028.999 | - | 2609.2839 | 30.7903 | 3.5119 | 8.9054 | - | 9.8984 | 31.1818 | 31.1062 | 304.78 | 109.51 | 277.01 | 1679.75
Wilsonville | OR | 97070 | Portland-Vancouver-Hillsboro, OR-WA | Clackamas | Portland Metro - 3 | 4C | Portland General Electric | NW Natural Gas | 34846 | 2016 | 2014 ORSC | No | No | No Solar |  | - | - | - | - | 2016-08-21 | 74 | 97 | 137 | 23% | 7.5 | 9.3 | 12 | 1419.65 | 118.3 | 3026 | 28936 | 2 | 4 | Single-family detached | No | Enclosed crawl space | 1399.0, 235.0 | 30.0, 59.0 |  | 30 |  |  |  |  | - | 136.0, 39.0 | 0.0, 0.0 | 21 | Between conditioned space and ambient, Between conditioned space and garage | 2877.0, 389.0 | 0.0, 0.0 | 23.0, 23.0 | 23 | 123.0, 75.5, 53.200001, 25.0, 116.300003, 25.0, 80.0 | 0.3, 0.3, 0.3, 0.3, 0.3, 0.3, 0.3 | 0.3, 0.3, 0.3, 0.3, 0.3, 0.3, 0.3 | 0.3 | 0.3 | 498 | 30 | 9 | - | - | Conditioned area | 1 | 92.1 | Natural gas | AFUE | Fuel-fired air distribution heater | No | Garage or open crawl space | 1 | 0.95 | Electric | Conventional | 50 |  | - | - | 612.8 | 113.5 | 100 | CFM @ 50 Pascals | 100.0, 95.0, 5.0 | Conditioned space, Conditioned space, Attic, exposed | 0.0, 0.0, 8.0 | Yes | 95 | 3.2 | ACH @ 50 Pascals | Air Cycler | 100 | 340.0896 | 254.9382 | - | - | 2539.8923 | 34.8791 | - | 8.6686 | - | 9.8715 | - | 31.058 | 344.31 | - | 269.23 | 1629.65
North Plains | OR | 97133 | Portland-Vancouver-Hillsboro, OR-WA | Washington | Portland Metro - 3 | 4C | Portland General Electric | NW Natural Gas | 36286 | 2016 | 2014 ORSC | No | No | No Solar |  | - | - | - | - | 2016-08-21 | 78 | 105 | 144 | 25% | 8.2 | 10.4 | 12.6 | 1564.88 | 130.41 | 3248 | 29029 | 2 | 4 | Single-family detached | No | Enclosed crawl space | 56.0, 1360.0, 472.0 | 30.0, 30.0, 59.0 |  | 30 |  |  |  |  | - | 141.0, 41.0 | 0.0, 0.0 | 21 | Between conditioned space and ambient, Between conditioned space and garage | 2712.0, 368.0 | 0.0, 0.0 | 23.0, 23.0 | 23 | 54.0, 92.0, 83.0, 88.5, 50.0, 62.5, 80.0 | 0.3, 0.3, 0.3, 0.3, 0.3, 0.3, 0.3 | 0.3, 0.3, 0.3, 0.3, 0.3, 0.3, 0.3 | 0.3 | 0.3 | 510 | 30 | 9 | - | - | Conditioned area | 1 | 92.1 | Natural gas | AFUE | Fuel-fired air distribution heater | No | Conditioned area | 1 | 0.95 | Electric | Conventional | 50.0, 50.0 |  | 13 | SEER | 657.7 | 121.8 | 100 | CFM @ 50 Pascals | 100.0, 95.0, 5.0 | Conditioned space, Conditioned space, Attic, exposed | 0.0, 0.0, 8.0 | Yes | 95 | 2.78 | ACH @ 50 Pascals | Air Cycler | 100 | 331.3163 | 252.0984 | 1065.9951 | - | 2609.2832 | 33.992 | 3.6382 | 8.9054 | - | 9.8794 | 31.2463 | 31.1238 | 335.82 | 113.68 | 277.17 | 1774.88
Bend | OR | 97702 | Bend, OR | Deschutes | Central - 8 | 5B | Pacific Power | Cascade Natural Gas | 32426 | 2016 | 2014 ORSC | No | No | No Solar |  | - | - | - | - | 2016-08-21 | 84 | 106 | 146 | 21% | 12 | 13.6 | 18.5 | 1312.31 | 109.36 | 2870 | 24040 | 2 | 5 | Single-family detached | No | Enclosed crawl space | 1080.0, 677.0, 33.0 | 38.0, 38.0, 38.0 |  | 38 |  |  |  |  | - | 98.0, 53.0 | 0.0, 0.0 | 21 | Between conditioned space and ambient, Between conditioned space and garage | 2306.0, 477.0 | 0.0, 0.0 | 23.0, 23.0 | - | 108.5, 136.0, 24.0, 38.0 | 0.3, 0.3, 0.3, 0.3 | 0.3, 0.3, 0.3, 0.3 | 0.3 | 0.3 | 307 | 35 | 9 | - | - | Garage or open crawl space | 1 | 93 | Natural gas | AFUE | Fuel-fired air distribution heater | No | Garage or open crawl space | 1 | 0.94 | Natural gas | Instant water heater | - |  | - | - | 581.2 | 107.6 | 164 | CFM @ 50 Pascals | 50.0, 50.0, 50.0, 50.0 | Enclosed crawl space, Enclosed crawl space, Attic, exposed, Attic, exposed | 8.0, 8.0, 8.0, 8.0 | No | 0 | 4.68 | ACH @ 50 Pascals | Air Cycler | 70 | 419.7263 | 574.7634 | - | 91.0194 | - | 43.9343 | - | 9.1019 | - | 9.435 | - | 8.529 | 414.52 | - | 77.63 | 1462.31
Bend | OR | 97701 | Bend, OR | Deschutes | Central - 8 | 5B | Pacific Power | Cascade Natural Gas | 35089 | 2016 | 2014 ORSC | No | No | No Solar |  | - | - | - | - | 2016-08-21 | 85 | 99 | 123 | 13% | 11 | 12.2 | 15.6 | 1234.38 | 102.86 | 2309 | 21012 | 1 | 4 | Single-family detached | No | Enclosed crawl space | 2309 | 30 |  | 30 |  |  |  |  | - | - | - | - | - | 1856.0, 437.0 | 0.0, 0.0 | 23.0, 23.0 | 23 | 57.799999, 16.0, 209.0, 67.5 | 0.3, 0.3, 0.3, 0.3 | 0.3, 0.3, 0.3, 0.3 | 0.3 | 0.3 | 350 | 19.0, 0.0 | 12.3, 30.0 | - | 38 | Garage or open crawl space | 1 | 95 | Natural gas | AFUE | Fuel-fired air distribution heater | No | Garage or open crawl space | 1 | 0.62 | Natural gas | Conventional | 50 |  | - | - | 623.4 | 115.4 | 73 | CFM @ 50 Pascals | 5.0, 5.0, 95.0, 95.0 | Garage, Garage, Enclosed crawl space, Attic, exposed | 8.0, 8.0, 8.0, 8.0 | No | 0 | 3.83 | ACH @ 50 Pascals | Air Cycler | 72 | 414.8537 | 366.7183 | - | 160.2025 | - | 42.737 | - | 16.0202 | - | 9.117 | - | 8.529 | 389.63 | - | 136.64 | 1384.38
Bend | OR | 97701 | Bend, OR | Deschutes | Central - 8 | 5B | Pacific Power | Cascade Natural Gas | 34158 | 2016 | 2014 ORSC | No | No | No Solar |  | - | - | - | - | 2016-08-21 | 88 | 125 | 151 | 29% | 11.5 | 14.6 | 19.1 | 1287.51 | 107.29 | 2990 | 26642 | 2 | 3 | Single-family detached | No | Enclosed crawl space | 2130 | 38 |  | 38 |  |  |  |  | - | 127.0, 17.0 | 0.0, 0.0 | 21 | Between conditioned space and ambient, Between conditioned space and garage | 3186.0, 136.0 | 0.0, 0.0 | 23.0, 23.0 | 23 | 127.5, 196.5, 145.0, 95.5 | 0.33, 0.33, 0.33, 0.33 | 0.28, 0.28, 0.28, 0.28 | 0.33 | 0.28 | 565 | 35 | 9 | 49 | - | Garage or open crawl space | 1 | 97.7 | Natural gas | AFUE | Fuel-fired air distribution heater | Yes | Garage or open crawl space | 1 | 0.97 | Natural gas | Instant water heater | - |  | - | - | 605.5 | 112.1 | 100 | CFM @ 50 Pascals | 50.0, 50.0, 50.0, 50.0 | Enclosed crawl space, Enclosed crawl space, Attic, exposed, Attic, exposed | 8.0, 8.0, 8.0, 8.0 | No | 0 | 3.7 | ACH @ 50 Pascals | Air Cycler | 79 | 500.6089 | 402.4345 | - | 88.2044 | - | 51.4344 | - | 8.8204 | - | 9.0636 | - | 8.529 | 466.18 | - | 75.23 | 1437.51
Bend | OR | 97702 | Bend, OR | Deschutes | Central - 8 | 5B | Pacific Power | Cascade Natural Gas | 33438 | 2016 | 2014 ORSC | No | No | No Solar |  | - | - | - | - | 2016-08-21 | 88 | 112 | 138 | 21% | 11.7 | 13.5 | 17.5 | 1300.44 | 108.37 | 2677 | 23167 | 2 | 4 | Single-family detached | No | Enclosed crawl space | 1751.0, 287.0 | 38.0, 38.0 |  | 38 |  |  |  |  | - | 98.0, 19.0 | 0.0, 0.0 | 21 | Between conditioned space and ambient, Between conditioned space and garage | 2672.0, 405.0 | 0.0, 0.0 | 23.0, 23.0 | - | 154.5, 126.0, 73.0, 20.0 | 0.25, 0.25, 0.25, 0.25 | 0.3, 0.3, 0.3, 0.3 | 0.25 | 0.3 | 374 | 35 | 9 | - | - | Garage or open crawl space | 1 | 93 | Natural gas | AFUE | Fuel-fired air distribution heater | No | Garage or open crawl space | 1 | 0.94 | Natural gas | Instant water heater | - |  | - | - | 542.1 | 100.4 | 154 | CFM @ 50 Pascals | 50.0, 50.0, 50.0, 50.0 | Enclosed crawl space, Enclosed crawl space, Attic, exposed, Attic, exposed | 8.0, 8.0, 8.0, 8.0 | No | 0 | 4.3 | ACH @ 50 Pascals | Air Cycler | 84 | 496.9957 | 592.1052 | - | 91.0194 | - | 51.7204 | - | 9.1019 | - | 9.3195 | - | 8.529 | 482.01 | - | 77.63 | 1450.44
Powell Butte | OR | 97753 | - | Crook | Central - 8 | 5B | Central Electric Cooperative | Cascade Natural Gas | 33989 | 2016 | 2014 ORSC | No | No | No Solar |  | - | - | - | - | 2016-08-21 | 95 | 118 | 129 | 19% | 4.4 | 5.6 | 6.1 | 1242.72 | 103.56 | 2464 | 24431 | 1 | 3 | Single-family detached | No | Enclosed crawl space | 2464 | 38 |  | 38 |  |  |  |  | - | - | - | - | - | 2497.0, 162.0, 324.0 | 0.0, 0.0, 0.0 | 23.0, 23.0, 23.0 | - | 28.5, 80.0, 153.5, 267.0 | 0.3, 0.3, 0.3, 0.3 | 0.3, 0.3, 0.3, 0.3 | 0.3 | 0.3 | 529 | 35 | 9 | - | - | Garage or open crawl space | 1 | 96 | Natural gas | AFUE | Fuel-fired air distribution heater | No | Garage or open crawl space | 1 | 0.68 | Natural gas | Conventional | 75 |  | 13 | SEER | 665.3 | 123.2 | 88 | CFM @ 50 Pascals | 50.0, 50.0, 50.0, 50.0 | Enclosed crawl space, Enclosed crawl space, Attic, exposed, Attic, exposed | 8.0, 8.0, 8.0, 8.0 | No | 0 | 3.78 | ACH @ 50 Pascals | Air Cycler | 85 | 485.262 | 925.267 | 1224.1359 | 140.6259 | - | 51.6841 | 4.1779 | 14.0626 | - | 9.3932 | 22.9517 | 8.529 | 485.48 | 95.89 | 119.94 | 1431.96
Powell Butte | OR | 97753 | - | Crook | Central - 8 | 5B | Central Electric Cooperative | Cascade Natural Gas | 30938 | 2016 | 2014 ORSC | No | No | No Solar |  | - | - | - | - | 2016-08-21 | 114 | 143 | 159 | 20% | 5.3 | 6.9 | 7.5 | 1445.58 | 120.46 | 3188 | 33420 | 2 | 4 | Single-family detached | No | Enclosed crawl space | 2453 | 38 |  | 38 |  |  |  |  | - | 122 | - | 21 | Between conditioned space and ambient | 3496.0, 108.0, 236.0 | 0.0, 0.0, 0.0 | 23.0, 23.0, 23.0 | - | 112.0, 268.0, 101.0, 65.0 | 0.3, 0.3, 0.3, 0.3 | 0.27, 0.27, 0.27, 0.27 | 0.3 | 0.27 | 546 | 35.0, 0.0 | 9.0, 30.0 | - | 38 | Garage or open crawl space | 1 | 96 | Natural gas | AFUE | Fuel-fired air distribution heater | Yes | Garage or open crawl space | 1 | 0.68 | Natural gas | Conventional | 75 |  | 13 | SEER | 645.6 | 119.6 | 158 | CFM @ 50 Pascals | 50.0, 50.0, 25.0, 25.0, 25.0, 25.0 | Enclosed crawl space, Enclosed crawl space, Attic, exposed, Attic, exposed, Conditioned space, Conditioned space | 8.0, 8.0, 8.0, 8.0, 0.0, 0.0 | No | 25 | 4.5 | ACH @ 50 Pascals | Air Cycler | 50 | 638.9103 | 190.1699 | 1213.3296 | 140.6259 | - | 64.5401 | 4.1411 | 14.0626 | - | 8.6561 | 22.9517 | 8.529 | 558.66 | 95.04 | 119.94 | 1634.82
The Dalles | OR | 97058 | - | Wasco | Columbia Basin - 7 | 5B | Northern Wasco County PUD | NW Natural Gas | 36172 | 2016 | 2014 ORSC | Yes | No | No Solar |  | 1 | - | - | - | 2016-08-22 | 32 | 49 | 66 | 33% | 1.3 | 2.1 | 3.1 | 384.44 | 32.04 | 926 | 7408 | 2 | 2 | Townhouse, inside unit | No | Slab | 38 | 38 |  | 10 |  |  |  |  | - | 34.0, 52.0 | 0.0, 0.0 | 21 | Between conditioned space and ambient, Between cond and another cond unit (adiabatic) | 544.0, 896.0 | 0.0, 0.0 | 23.0, 23.0 | 23 | 74.699997, 57.299999 | 0.3, 0.3 | 0.3, 0.3 | 0.3 | 0.3 | 132 | 38 | 12 | 50 | - | Conditioned area | 1 | 92.1 | Natural gas | AFUE | Fuel-fired air distribution heater | No | Conditioned area | 1 | 0.95 | Natural gas | Instant water heater | - |  | 15 | SEER | 187.515 | 34.725 | 80 | CFM @ 50 Pascals | 100.0, 100.0 | Conditioned space, Conditioned space | 0.0, 0.0 | Yes | 100 | 5.3 | ACH @ 50 Pascals | Exhaust Only | 100 | 72.269 | 114.7261 | 327.2697 | 90.0613 | - | 7.6185 | 1.117 | 9.0061 | - | 9.6479 | 15.4961 | 9.351 | 73.5 | 17.31 | 84.22 | 648.44
The Dalles | OR | 97058 | - | Wasco | Columbia Basin - 7 | 5B | Northern Wasco County PUD | NW Natural Gas | 36337 | 2016 | 2014 ORSC | Yes | No | No Solar |  | 1 | - | - | - | 2016-08-22 | 32 | 49 | 66 | 34% | 1.3 | 2.1 | 3.1 | 379.08 | 31.59 | 926 | 7408 | 2 | 2 | Townhouse, inside unit | No | Slab | 18 | 38 |  | 10 |  |  |  |  | - | 39.0, 47.0 | 0.0, 0.0 | 21 | Between conditioned space and ambient, Between cond and another cond unit (adiabatic) | 632.0, 816.0 | 0.0, 0.0 | 23.0, 23.0 | 23 | 63.299999, 31.700001 | 0.3, 0.3 | 0.3, 0.3 | 0.3 | 0.3 | 95 | 38 | 12 | 50 | - | Conditioned area | 1 | 92.1 | Natural gas | AFUE | Fuel-fired air distribution heater | No | Conditioned area | 1 | 0.95 | Natural gas | Instant water heater | - |  | 15 | SEER | 187.5 | 34.7 | 79 | CFM @ 50 Pascals | 100.0, 100.0 | Conditioned space, Conditioned space | 0.0, 0.0 | Yes | 100 | 4.59 | ACH @ 50 Pascals | Exhaust Only | 100 | 65.8181 | 108.4131 | 346.0778 | 90.0613 | - | 6.9518 | 1.1812 | 9.0061 | - | 9.6592 | 15.4961 | 9.351 | 67.15 | 18.3 | 84.22 | 643.08
The Dalles | OR | 97058 | - | Wasco | Columbia Basin - 7 | 5B | Northern Wasco County PUD | NW Natural Gas | 36171 | 2016 | 2014 ORSC | Yes | No | No Solar |  | 1 | - | - | - | 2016-08-22 | 33 | 49 | 66 | 32% | 1.4 | 2.1 | 3.1 | 387.33 | 32.28 | 926 | 7408 | 2 | 2 | Townhouse, inside unit | No | Slab | 38 | 38 |  | 10 |  |  |  |  | - | 34.0, 52.0 | 0.0, 0.0 | 21 | Between conditioned space and ambient, Between cond and another cond unit (adiabatic) | 544.0, 896.0 | 0.0, 0.0 | 23.0, 23.0 | 23 | 74.699997, 57.299999 | 0.3, 0.3 | 0.3, 0.3 | 0.3 | 0.3 | 132 | 38 | 12 | 50 | - | Conditioned area | 1 | 92.1 | Natural gas | AFUE | Fuel-fired air distribution heater | No | Conditioned area | 1 | 0.95 | Natural gas | Instant water heater | - |  | 15 | SEER | 187.515 | 34.725 | 83 | CFM @ 50 Pascals | 100.0, 100.0 | Conditioned space, Conditioned space | 0.0, 0.0 | Yes | 100 | 5.6 | ACH @ 50 Pascals | Exhaust Only | 100 | 75.3317 | 117.105 | 325.5724 | 90.0613 | - | 7.9328 | 1.1112 | 9.0061 | - | 9.6417 | 15.4961 | 9.351 | 76.49 | 17.22 | 84.22 | 651.33
The Dalles | OR | 97058 | - | Wasco | Columbia Basin - 7 | 5B | Northern Wasco County PUD | NW Natural Gas | 36338 | 2016 | 2014 ORSC | Yes | No | No Solar |  | 1 | - | - | - | 2016-08-22 | 33 | 49 | 66 | 31% | 1.4 | 2.1 | 3.1 | 395.06 | 32.92 | 926 | 7408 | 2 | 2 | Townhouse, inside unit | No | Slab | 18 | 38 |  | 10 |  |  |  |  | - | 39.0, 47.0 | 0.0, 0.0 | 21 | Between conditioned space and ambient, Between cond and another cond unit (adiabatic) | 632.0, 816.0 | 0.0, 0.0 | 23.0, 23.0 | 23 | 63.299999, 31.700001 | 0.3, 0.3 | 0.3, 0.3 | 0.3 | 0.3 | 95 | 38 | 12 | 50 | - | Conditioned area | 1 | 92.1 | Natural gas | AFUE | Fuel-fired air distribution heater | No | Conditioned area | 1 | 0.95 | Natural gas | Instant water heater | - |  | 15 | SEER | 187.5 | 34.7 | 81 | CFM @ 50 Pascals | 100.0, 100.0 | Conditioned space, Conditioned space | 0.0, 0.0 | Yes | 100 | 6.3 | ACH @ 50 Pascals | Exhaust Only | 100 | 82.9155 | 118.5426 | 336.5002 | 90.0613 | - | 8.6961 | 1.1485 | 9.0061 | - | 9.6179 | 15.4961 | 9.351 | 83.64 | 17.8 | 84.22 | 659.06
The Dalles | OR | 97058 | - | Wasco | Columbia Basin - 7 | 5B | Northern Wasco County PUD | NW Natural Gas | 36332 | 2016 | 2014 ORSC | Yes | No | No Solar |  | 1 | - | - | - | 2016-08-22 | 36 | 56 | 66 | 35% | 1.6 | 2.5 | 3.1 | 420.04 | 35 | 926 | 7408 | 2 | 2 | Townhouse, end unit | No | Slab | 36 | 38 |  | 10 |  |  |  |  | - | 64.0, 23.0 | 0.0, 0.0 | 21 | Between conditioned space and ambient, Between cond and another cond unit (adiabatic) | 1048.0, 408.0 | 0.0, 0.0 | 23.0, 23.0 | 23 | 41.0, 63.299999, 31.700001 | 0.3, 0.3, 0.3 | 0.3, 0.3, 0.3 | 0.3 | 0.3 | 136 | 38 | 12 | 50 | - | Conditioned area | 1 | 92.1 | Natural gas | AFUE | Fuel-fired air distribution heater | No | Conditioned area | 1 | 0.95 | Natural gas | Instant water heater | - |  | 15 | SEER | 187.5 | 34.7 | 61 | CFM @ 50 Pascals | 100.0, 100.0 | Conditioned space, Conditioned space | 0.0, 0.0 | Yes | 100 | 3.8 | ACH @ 50 Pascals | Exhaust Only | 100 | 106.5868 | 133.7938 | 375.8761 | 90.0613 | - | 11.1153 | 1.2829 | 9.0061 | - | 9.5844 | 15.4961 | 9.351 | 106.53 | 19.88 | 84.22 | 684.04
The Dalles | OR | 97058 | - | Wasco | Columbia Basin - 7 | 5B | Northern Wasco County PUD | NW Natural Gas | 36333 | 2016 | 2014 ORSC | Yes | No | No Solar |  | 1 | - | - | - | 2016-08-22 | 38 | 56 | 66 | 32% | 1.7 | 2.5 | 3.1 | 439.94 | 36.66 | 926 | 7408 | 2 | 2 | Townhouse, end unit | No | Slab | 36 | 38 |  | 10 |  |  |  |  | - | 64.0, 23.0 | 0.0, 0.0 | 21 | Between conditioned space and ambient, Between cond and another cond unit (adiabatic) | 1048.0, 408.0 | 0.0, 0.0 | 23.0, 23.0 | 23 | 41.0, 63.299999, 31.700001 | 0.3, 0.3, 0.3 | 0.3, 0.3, 0.3 | 0.3 | 0.3 | 136 | 38 | 12 | 50 | - | Conditioned area | 1 | 92.1 | Natural gas | AFUE | Fuel-fired air distribution heater | No | Conditioned area | 1 | 0.95 | Natural gas | Instant water heater | - |  | 15 | SEER | 187.5 | 34.7 | 76 | CFM @ 50 Pascals | 100.0, 100.0 | Conditioned space, Conditioned space | 0.0, 0.0 | Yes | 100 | 5.4 | ACH @ 50 Pascals | Exhaust Only | 100 | 128.7713 | 146.1665 | 348.4272 | 90.0613 | - | 13.376 | 1.1892 | 9.0061 | - | 9.561 | 15.4961 | 9.351 | 127.89 | 18.43 | 84.22 | 703.94
The Dalles | OR | 97058 | - | Wasco | Columbia Basin - 7 | 5B | Northern Wasco County PUD | NW Natural Gas | 36334 | 2016 | 2014 ORSC | Yes | No | No Solar |  | 1 | - | - | - | 2016-08-22 | 38 | 56 | 66 | 32% | 1.6 | 2.5 | 3.1 | 435.37 | 36.28 | 926 | 7408 | 2 | 2 | Townhouse, end unit | No | Slab | 36 | 38 |  | 10 |  |  |  |  | - | 64.0, 23.0 | 0.0, 0.0 | 21 | Between conditioned space and ambient, Between cond and another cond unit (adiabatic) | 1048.0, 408.0 | 0.0, 0.0 | 23.0, 23.0 | 23 | 41.0, 63.299999, 31.700001 | 0.3, 0.3, 0.3 | 0.3, 0.3, 0.3 | 0.3 | 0.3 | 136 | 38 | 12 | 50 | - | Conditioned area | 1 | 92.1 | Natural gas | AFUE | Fuel-fired air distribution heater | No | Conditioned area | 1 | 0.95 | Natural gas | Instant water heater | - |  | 15 | SEER | 187.5 | 34.7 | 82 | CFM @ 50 Pascals | 100.0, 100.0 | Conditioned space, Conditioned space | 0.0, 0.0 | Yes | 100 | 5.3 | ACH @ 50 Pascals | Exhaust Only | 100 | 122.7471 | 146.9618 | 367.5539 | 90.0613 | - | 12.7763 | 1.2545 | 9.0061 | - | 9.5731 | 15.4961 | 9.351 | 122.31 | 19.44 | 84.22 | 699.37
The Dalles | OR | 97058 | - | Wasco | Columbia Basin - 7 | 5B | Northern Wasco County PUD | NW Natural Gas | 36339 | 2016 | 2014 ORSC | Yes | No | No Solar |  | 1 | - | - | - | 2016-08-22 | 38 | 56 | 66 | 31% | 1.7 | 2.5 | 3.1 | 441.44 | 36.79 | 926 | 7408 | 2 | 2 | Townhouse, end unit | No | Slab | 36 | 38 |  | 10 |  |  |  |  | - | 64.0, 23.0 | 0.0, 0.0 | 21 | Between conditioned space and ambient, Between cond and another cond unit (adiabatic) | 1048.0, 408.0 | 0.0, 0.0 | 23.0, 23.0 | 23 | 41.0, 63.299999, 31.700001 | 0.3, 0.3, 0.3 | 0.3, 0.3, 0.3 | 0.3 | 0.3 | 136 | 38 | 12 | 50 | - | Conditioned area | 1 | 92.1 | Natural gas | AFUE | Fuel-fired air distribution heater | No | Conditioned area | 1 | 0.95 | Natural gas | Instant water heater | - |  | 15 | SEER | 187.5 | 34.7 | 94 | CFM @ 50 Pascals | 100.0, 100.0 | Conditioned space, Conditioned space | 0.0, 0.0 | Yes | 100 | 5.4 | ACH @ 50 Pascals | Exhaust Only | 100 | 130.1475 | 150.2493 | 348.3484 | 90.0613 | - | 13.5275 | 1.1889 | 9.0061 | - | 9.5648 | 15.4961 | 9.351 | 129.39 | 18.42 | 84.22 | 705.44
The Dalles | OR | 97058 | - | Wasco | Columbia Basin - 7 | 5B | Northern Wasco County PUD | NW Natural Gas | 36340 | 2016 | 2014 ORSC | Yes | No | No Solar |  | 1 | - | - | - | 2016-08-22 | 39 | 56 | 66 | 30% | 1.7 | 2.5 | 3.1 | 446.26 | 37.19 | 926 | 7408 | 2 | 2 | Townhouse, end unit | No | Slab | 36 | 38 |  | 10 |  |  |  |  | - | 64.0, 23.0 | 0.0, 0.0 | 21 | Between conditioned space and ambient, Between cond and another cond unit (adiabatic) | 1048.0, 408.0 | 0.0, 0.0 | 23.0, 23.0 | 23 | 41.0, 63.299999, 31.700001 | 0.3, 0.3, 0.3 | 0.3, 0.3, 0.3 | 0.3 | 0.3 | 136 | 38 | 12 | 50 | - | Conditioned area | 1 | 92.1 | Natural gas | AFUE | Fuel-fired air distribution heater | No | Conditioned area | 1 | 0.95 | Natural gas | Instant water heater | - |  | 15 | SEER | 187.5 | 34.7 | 78 | CFM @ 50 Pascals | 100.0, 100.0 | Conditioned space, Conditioned space | 0.0, 0.0 | Yes | 100 | 6.5 | ACH @ 50 Pascals | Exhaust Only | 100 | 134.4603 | 152.8694 | 360.8016 | 90.0613 | - | 13.9678 | 1.2314 | 9.0061 | - | 9.5614 | 15.4961 | 9.351 | 133.55 | 19.08 | 84.22 | 710.26
Bend | OR | 97701 | Bend, OR | Deschutes | Central - 8 | 5B | Pacific Power | Cascade Natural Gas | 30572 | 2016 | 2014 ORSC | No | No | No Solar |  | - | - | - | - | 2016-08-22 | 40 | 62 | 94 | 31% | 9.8 | 14.2 | 15.1 | 835.68 | 69.64 | 838 | 9242 | 1 | 2 | Single-family detached | No | Enclosed crawl space | 838 | 38 |  | 38 |  |  |  |  | - | - | - | - | - | 1319.0, 300.0 | 0.0, 0.0 | 23.0, 23.0 | - | 30.0, 44.0, 56.5, 64.300003 | 0.3, 0.3, 0.3, 0.3 | 0.29, 0.29, 0.29, 0.29 | 0.3 | 0.29 | 195 | 35.0, 0.0 | 9.0, 30.0 | - | 38 | Conditioned area | 1 | 12 | Electric | HSPF | Air-source heat pump | No | Conditioned area | 1 | 0.95 | Electric | Conventional | 50 |  | 21 | SEER | 226.3 | 41.9 | - | CFM @ 50 Pascals | 100.0, 100.0 | Conditioned space, Conditioned space | 0.0, 0.0 | Yes | 100 | 3.9 | ACH @ 50 Pascals | Exhaust Only | 80 | - | 1358.8893 | 325.2425 | - | 2660.8125 | 4.6378 | 1.11 | 9.0813 | - | 29.2084 | 29.2086 | 29.2707 | 135.46 | 32.42 | 265.82 | 949.68
Bend | OR | 97701 | Bend, OR | Deschutes | Central - 8 | 5B | Central Electric Cooperative | Cascade Natural Gas | 33341 | 2016 | 2014 ORSC | Yes | No | No Solar |  | - | - | - | - | 2016-08-22 | 41 | 63 | 83 | 34% | 1.8 | 2.9 | 3.9 | 583.36 | 48.61 | 1355 | 10840 | 1 | 4 | Single-family detached | No | Enclosed crawl space | 1355 | 38 |  | 38 |  |  |  |  | - | - | - | - | - | 1096.0, 232.0 | 3.0, 3.0 | 21.0, 21.0 | 24 | 20.0, 16.0, 57.0, 32.0 | 0.29, 0.29, 0.29, 0.29 | 0.3, 0.3, 0.3, 0.3 | 0.29 | 0.3 | 125 | 38 | 11 | 49 | - | Garage or open crawl space | 1 | 95 | Natural gas | AFUE | Fuel-fired hydronic distribution heater | - | Garage or open crawl space | 1 | 0.95 | Natural gas | Instant water heater | - |  | - | - | - | - | - | - | - | - | - | Yes | 100 | 4.52 | ACH @ 50 Pascals | Exhaust Only | 100 | 129.7375 | 35.2553 | - | 90.0613 | - | 13.0941 | - | 9.0061 | - | 8.6435 | - | 8.529 | 113.18 | - | 76.81 | 772.6
Bend | OR | 97701 | Bend, OR | Deschutes | Central - 8 | 5B | Pacific Power | Cascade Natural Gas | 32803 | 2016 | 2014 ORSC | No | No | No Solar |  | - | - | - | - | 2016-08-22 | 44 | 69 | 100 | 32% | 9.2 | 12.8 | 16 | 776.43 | 64.7 | 999 | 9446 | 1 | 2 | Single-family detached | No | Conditioned basement | 708.0, 29.0 | 38.0, 38.0 |  | 15 |  |  |  |  | - | 44.0, 26.0 | 0.0, 0.0 | 21 | Between conditioned space and ambient, Between conditioned space and garage | 1194.0, 234.0, 24.0 | 0.0, 0.0, 0.0 | 23.0, 23.0, 23.0 | - | 55.0, 58.799999, 63.5, 23.5 | 0.25, 0.25, 0.25, 0.25 | 0.3, 0.3, 0.3, 0.3 | 0.25 | 0.3 | 201 | 35.0, 0.0 | 9.0, 30.0 | - | 38 | Conditioned area | 1 | 12 | Electric | HSPF | Air-source heat pump | No | Garage or open crawl space | 1 | 0.92 | Natural gas | Instant water heater | - |  | 21 | SEER | 202.3 | 37.5 | - | CFM @ 50 Pascals | 100.0, 100.0 | Conditioned space, Conditioned space | 0.0, 0.0 | Yes | 100 | 4.06 | ACH @ 50 Pascals | Balanced | 80 | - | 1649.7928 | 263.8303 | 92.9981 | - | 5.6307 | 0.90045 | 9.2998 | - | 29.2084 | 29.2086 | 8.529 | 164.46 | 26.3 | 79.32 | 926.43
The Dalles | OR | 97058 | - | Wasco | Columbia Basin - 7 | 5B | Northern Wasco County PUD | NW Natural Gas | 36168 | 2016 | 2014 ORSC | Yes | No | No Solar |  | 1 | - | - | - | 2016-08-22 | 44 | 67 | 80 | 34% | 1.9 | 3 | 3.8 | 513.21 | 42.77 | 1274 | 10192 | 2 | 3 | Townhouse, end unit | No | Slab | 96 | 38 |  | 10 |  |  |  |  | - | 73.0, 26.0 | 0.0, 0.0 | 21 | Between conditioned space and ambient, Between cond and another cond unit (adiabatic) | 1304.0, 416.0 | 0.0, 0.0 | 23.0, 23.0 | 23 | 94.800003, 67.900002, 71.599998 | 0.3, 0.3, 0.3 | 0.3, 0.3, 0.3 | 0.3 | 0.3 | 234 | 38 | 12 | 50 | - | Conditioned area | 1 | 92.1 | Natural gas | AFUE | Fuel-fired air distribution heater | No | Conditioned area | 1 | 0.95 | Natural gas | Instant water heater | - |  | 15 | SEER | 257.985 | 47.775 | 79 | CFM @ 50 Pascals | 100.0, 100.0 | Conditioned space, Conditioned space | 0.0, 0.0 | Yes | 100 | 4.2 | ACH @ 50 Pascals | Exhaust Only | 100 | 154.2844 | 184.7558 | 490.1792 | 90.0613 | - | 16.059 | 1.673 | 9.0061 | - | 9.5732 | 15.4961 | 9.351 | 153.74 | 25.92 | 84.22 | 777.21
The Dalles | OR | 97058 | - | Wasco | Columbia Basin - 7 | 5B | Northern Wasco County PUD | NW Natural Gas | 36167 | 2016 | 2014 ORSC | Yes | No | No Solar |  | 1 | - | - | - | 2016-08-22 | 46 | 67 | 80 | 31% | 2 | 3 | 3.8 | 528.07 | 44.01 | 1274 | 10192 | 2 | 3 | Townhouse, end unit | No | Slab | 96 | 38 |  | 10 |  |  |  |  | - | 73.0, 26.0 | 0.0, 0.0 | 21 | Between conditioned space and ambient, Between cond and another cond unit (adiabatic) | 1304.0, 416.0 | 0.0, 0.0 | 23.0, 23.0 | 23 | 94.800003, 67.900002, 71.599998 | 0.3, 0.3, 0.3 | 0.3, 0.3, 0.3 | 0.3 | 0.3 | 234 | 38 | 12 | 50 | - | Conditioned area | 1 | 92.1 | Natural gas | AFUE | Fuel-fired air distribution heater | No | Conditioned area | 1 | 0.95 | Natural gas | Instant water heater | - |  | 15 | SEER | 257.985 | 47.775 | 77 | CFM @ 50 Pascals | 100.0, 100.0 | Conditioned space, Conditioned space | 0.0, 0.0 | Yes | 100 | 5.4 | ACH @ 50 Pascals | Exhaust Only | 100 | 170.2244 | 193.5983 | 481.1219 | 90.0613 | - | 17.6832 | 1.6421 | 9.0061 | - | 9.5615 | 15.4961 | 9.351 | 169.08 | 25.45 | 84.22 | 792.07
Portland | OR | 97229 | Portland-Vancouver-Hillsboro, OR-WA | Washington | Portland Metro - 3 | 4C | Portland General Electric | NW Natural Gas | 35326 | 2016 | 2014 ORSC | No | No | No Solar |  | - | - | - | - | 2016-08-22 | 49 | 61 | 92 | 19% | 5.3 | 6.3 | 8.2 | 1006.65 | 83.89 | 1583 | 13877 | 2 | 3 | Single-family detached | No | Enclosed crawl space | 10.0, 753.0, 132.0 | 30.0, 30.0, 59.0 |  | 30 |  |  |  |  | - | 97.0, 20.0 | 0.0, 0.0 | 21 | Between conditioned space and ambient, Between conditioned space and garage | 1939.0, 167.0 | 0.0, 0.0 | 23.0, 23.0 | 23 | 27.5, 41.0, 7.5, 30.799999, 8.0, 40.0, 16.0 | 0.3, 0.3, 0.3, 0.3, 0.3, 0.3, 0.3 | 0.3, 0.3, 0.3, 0.3, 0.3, 0.3, 0.3 | 0.3 | 0.3 | 171 | 30.0, 0.0 | 9.0, 30.0 | 49 | 38 | Conditioned area | 1 | 92.1 | Natural gas | AFUE | Fuel-fired air distribution heater | No | Conditioned area | 1 | 0.95 | Electric | Conventional | 50 |  | - | - | 320.6 | 59.4 | 100 | CFM @ 50 Pascals | 100.0, 95.0, 5.0 | Conditioned space, Conditioned space, Attic, exposed | 0.0, 0.0, 8.0 | Yes | 95 | 3.52 | ACH @ 50 Pascals | Exhaust Only | 100 | 176.0587 | 161.9184 | - | - | 2507.4255 | 18.1585 | - | 8.5578 | - | 9.9903 | - | 31.058 | 181.41 | - | 265.79 | 1216.65
Portland | OR | 97229 | Portland-Vancouver-Hillsboro, OR-WA | Washington | Portland Metro - 3 | 4C | Portland General Electric | NW Natural Gas | 35966 | 2016 | 2014 ORSC | No | No | No Solar |  | - | - | - | - | 2016-08-22 | 49 | 66 | 103 | 24% | 5.2 | 6.9 | 9.1 | 980.14 | 81.68 | 1916 | 17192 | 2 | 4 | Single-family detached | No | Enclosed crawl space | 836.0, 260.0 | 30.0, 30.0 |  | 30 |  |  |  |  | - | 103.0, 31.0 | 0.0, 0.0 | 21 | Between conditioned space and ambient, Between conditioned space and garage | 2020.0, 282.0 | 0.0, 0.0 | 21.0, 21.0 | 21 | 35.0, 22.5, 20.0, 45.0, 14.0, 34.299999, 5.0 | 0.3, 0.3, 0.3, 0.3, 0.3, 0.3, 0.3 | 0.32, 0.32, 0.32, 0.32, 0.32, 0.32, 0.32 | 0.3 | 0.32 | 176 | 19 | 12.3 | - | 30 | Attic | 1 | 92.1 | Natural gas | AFUE | Fuel-fired air distribution heater | No | Garage or open crawl space | 1 | 2.7 | Electric | Heat pump | 50 |  | - | - | 388 | 71.8 | 37 | CFM @ 50 Pascals | 50.0, 100.0, 50.0 | Attic, exposed, Attic, exposed, Conditioned space | 8.0, 8.0, 0.0 | No | 50 | 3.3 | ACH @ 50 Pascals | Air Cycler | 82 | 198.9182 | 174.6874 | - | - | 919.5137 | 20.488 | - | 3.1383 | - | 9.9614 | - | 31.058 | 204.09 | - | 97.47 | 1190.14
Portland | OR | 97229 | Portland-Vancouver-Hillsboro, OR-WA | Washington | Portland Metro - 3 | 4C | Portland General Electric | NW Natural Gas | 35420 | 2016 | 2014 ORSC | No | No | No Solar |  | - | - | - | - | 2016-08-22 | 51 | 63 | 97 | 20% | 5.6 | 6.6 | 8.6 | 1070.31 | 89.19 | 1730 | 15416 | 2 | 4 | Single-family detached | No | Enclosed crawl space | 700.0, 330.0 | 30.0, 59.0 |  | 30 |  |  |  |  | - | 91.0, 19.0 | 0.0, 0.0 | 21 | Between conditioned space and ambient, Between conditioned space and garage | 779.0, 198.0, 1104.0 | 0.0, 0.0, 0.0 | 23.0, 23.0, 23.0 | 23 | 43.5, 12.5, 40.0, 12.5, 37.5, 61.0 | 0.3, 0.3, 0.3, 0.3, 0.3, 0.3 | 0.3, 0.3, 0.3, 0.3, 0.3, 0.3 | 0.3 | 0.3 | 207 | 30 | 9 | - | - | Conditioned area | 1 | 92.1 | Natural gas | AFUE | Fuel-fired air distribution heater | No | Garage or open crawl space | 1 | 0.95 | Electric | Conventional | 50 |  | - | - | 350.3 | 129.8 | 100 | CFM @ 50 Pascals | 100.0, 95.0, 5.0 | Conditioned space, Conditioned space, Attic, exposed | 0.0, 0.0, 8.0 | Yes | 95 | 3.09 | ACH @ 50 Pascals | Air Cycler | 100 | 166.1316 | 166.1606 | - | - | 2539.8923 | 17.1803 | - | 8.6686 | - | 10.0461 | - | 31.058 | 172.59 | - | 269.23 | 1280.31
Portland | OR | 97229 | Portland-Vancouver-Hillsboro, OR-WA | Washington | Portland Metro - 3 | 4C | Portland General Electric | NW Natural Gas | 36073 | 2016 | 2014 ORSC | No | No | No Solar |  | - | - | - | - | 2016-08-22 | 51 | 71 | 108 | 26% | 5.4 | 7.2 | 9.5 | 1045.02 | 87.09 | 2076 | 18490 | 2 | 4 | Single-family detached | No | Enclosed crawl space | 9.0, 837.0, 393.0 | 30.0, 30.0, 30.0 |  | 30 |  |  |  |  | - | 107.0, 38.0 | 0.0, 0.0 | 21 | Between conditioned space and ambient, Between conditioned space and garage | 2099.0, 346.0 | 0.0, 0.0 | 21.0, 21.0 | 21 | 65.0, 25.1, 48.0, 14.7, 41.599998, 26.5 | 0.3, 0.3, 0.3, 0.3, 0.3, 0.3 | 0.3, 0.3, 0.3, 0.3, 0.3, 0.3 | 0.3 | 0.3 | 221 | 19 | 12.3 | 38 | - | Attic | 1 | 92.1 | Natural gas | AFUE | Fuel-fired air distribution heater | - | Garage or open crawl space | 1 | 2.7 | Electric | Heat pump | 50 |  | - | - | 420.4 | 77.8 | 34 | CFM @ 50 Pascals | 50.0, 100.0, 50.0 | Attic, exposed, Attic, exposed, Conditioned space | 8.0, 8.0, 0.0 | No | 50 | 2.91 | ACH @ 50 Pascals | Air Cycler | 80 | 213.4879 | 184.4935 | - | - | 919.5137 | 21.9785 | - | 3.1383 | - | 10.6893 | - | 31.2631 | 234.94 | - | 98.11 | 1249.02
St helens | OR | 97051 | Portland-Vancouver-Hillsboro, OR-WA | Columbia | Portland Metro - 3 | 4C | Portland General Electric | NW Natural Gas | 36242 | 2016 | 2014 ORSC | No | No | No Solar |  | - | - | - | - | 2016-08-22 | 51 | 59 | 86 | 13% | 4.7 | 5.3 | 7.7 | 859.96 | 71.66 | 1391 | 12797 | 1 | 3 | Single-family detached | No | Enclosed crawl space | 1391 | 30 |  | 30 |  |  |  |  | - | - | - | - | - | 1388.0, 235.0 | 0.0, 0.0 | 21.0, 21.0 | 21 | 80.0, 89.0 | 0.3, 0.3 | 0.3, 0.3 | 0.3 | 0.3 | 169 | 30 | 9 | 49 | - | Garage or open crawl space | 1 | 95 | Natural gas | AFUE | Fuel-fired air distribution heater | No | Garage or open crawl space | 1 | 0.62 | Natural gas | Conventional | 50 |  | - | - | 376.1 | 69.7 | 76 | CFM @ 50 Pascals | 95.0, 95.0, 5.0, 5.0 | Enclosed crawl space, Attic, exposed, Garage, Garage | 8.0, 8.0, 8.0, 8.0 | No | 0 | 3.94 | ACH @ 50 Pascals | Air Cycler | 80 | 156.7881 | 191.5678 | - | 150.3058 | - | 16.3326 | - | 15.0306 | - | 10.1982 | - | 9.351 | 166.56 | - | 140.55 | 1069.96
Beaverton | OR | 97006 | Portland-Vancouver-Hillsboro, OR-WA | Washington | Portland Metro - 3 | 4C | Portland General Electric | NW Natural Gas | 35421 | 2016 | 2014 ORSC | No | No | No Solar |  | - | - | - | - | 2016-08-22 | 55 | 66 | 97 | 16% | 6.1 | 7 | 8.6 | 1165.73 | 97.14 | 1730 | 15416 | 2 | 4 | Single-family detached | No | Enclosed crawl space | 700.0, 330.0 | 30.0, 59.0 |  | 30 |  |  |  |  | - | 91.0, 19.0 | 0.0, 0.0 | 21 | Between conditioned space and ambient, Between conditioned space and garage | 779.0, 198.0, 1104.0 | 0.0, 0.0, 0.0 | 21.0, 21.0, 21.0 | 21 | 43.5, 12.5, 40.0, 12.5, 37.5, 61.0 | 0.3, 0.3, 0.3, 0.3, 0.3, 0.3 | 0.3, 0.3, 0.3, 0.3, 0.3, 0.3 | 0.3 | 0.3 | 207 | 19 | 12.3 | - | - | Conditioned area | 1 | 92.1 | Natural gas | AFUE | Fuel-fired air distribution heater | No | Conditioned area | 1 | 0.95 | Electric | Conventional | 50 |  | 13 | SEER | 350.3 | 129.8 | 100 | CFM @ 50 Pascals | 100.0, 95.0, 5.0 | Conditioned space, Conditioned space, Attic, exposed | 0.0, 0.0, 8.0 | Yes | 95 | 3.42 | ACH @ 50 Pascals | Air Cycler | 92 | 178.8721 | 172.6688 | 720.244 | - | 2507.3135 | 18.4765 | 2.4582 | 8.5574 | - | 10.022 | 30.9921 | 31.058 | 185.17 | 76.18 | 265.78 | 1375.73
Beaverton | OR | 97123 | Portland-Vancouver-Hillsboro, OR-WA | Washington | Portland Metro - 3 | 4C | Portland General Electric | NW Natural Gas | 36103 | 2016 | 2014 ORSC | No | No | No Solar |  | - | - | - | - | 2016-08-22 | 56 | 85 | 113 | 33% | 5.6 | 7.7 | 9.9 | 1040.43 | 86.7 | 2240 | 19346 | 2 | 4 | Single-family detached | No | Enclosed crawl space | 914.0, 362.0, 104.0 | 30.0, 67.0, 30.0 |  | 30 |  |  |  |  | - | 94 | - | 21 | Between conditioned space and ambient | 2260.0, 346.0, 34.0 | 0.0, 0.0, 0.0 | 23.0, 23.0, 23.0 | - | 63.0, 162.0, 55.0, 47.0 | 0.25, 0.25, 0.25, 0.25 | 0.28, 0.28, 0.28, 0.28 | 0.25 | 0.28 | 327 | 38 | 11 | - | - | Conditioned area | 1 | 95 | Natural gas | AFUE | Fuel-fired air distribution heater | No | Conditioned area | 1 | 0.96 | Natural gas | Instant water heater | - |  | 13 | SEER | 453.6 | 84 | 100 | CFM @ 50 Pascals | 100.0, 100.0 | Conditioned space, Conditioned space | 0.0, 0.0 | Yes | 100 | 2.8 | ACH @ 50 Pascals | Exhaust Only | 100 | 204.171 | 154.0649 | 719.4132 | 83.8024 | - | 20.9429 | 2.4553 | 8.3802 | - | 9.8749 | 30.9921 | 9.351 | 206.81 | 76.1 | 78.36 | 1250.43
Beaverton | OR | 97123 | Portland-Vancouver-Hillsboro, OR-WA | Washington | Portland Metro - 3 | 4C | Portland General Electric | NW Natural Gas | 36176 | 2016 | 2014 ORSC | No | No | No Solar |  | - | - | - | - | 2016-08-22 | 56 | 85 | 113 | 34% | 5.6 | 7.7 | 9.9 | 1037.31 | 86.44 | 2240 | 19346 | 2 | 4 | Single-family detached | No | Enclosed crawl space | 914.0, 362.0, 104.0 | 30.0, 67.0, 30.0 |  | 30 |  |  |  |  | - | 94 | - | 21 | Between conditioned space and ambient | 2260.0, 346.0, 34.0 | 0.0, 0.0, 0.0 | 23.0, 23.0, 23.0 | - | 63.0, 162.0, 55.0, 47.0 | 0.25, 0.25, 0.25, 0.25 | 0.28, 0.28, 0.28, 0.28 | 0.25 | 0.28 | 327 | 38 | 11 | - | - | Conditioned area | 1 | 95 | Natural gas | AFUE | Fuel-fired air distribution heater | No | Conditioned area | 1 | 0.96 | Natural gas | Instant water heater | - |  | 13 | SEER | 453.6 | 84 | 100 | CFM @ 50 Pascals | 100.0, 100.0 | Conditioned space, Conditioned space | 0.0, 0.0 | Yes | 100 | 2.6 | ACH @ 50 Pascals | Exhaust Only | 100 | 200.6462 | 152.6089 | 722.4693 | 83.8024 | - | 20.5855 | 2.4658 | 8.3802 | - | 9.8792 | 30.9921 | 9.351 | 203.37 | 76.42 | 78.36 | 1247.31
Portland | OR | 97229 | Portland-Vancouver-Hillsboro, OR-WA | Washington | Portland Metro - 3 | 4C | Portland General Electric | NW Natural Gas | 35327 | 2016 | 2014 ORSC | No | No | No Solar |  | - | - | - | - | 2016-08-22 | 57 | 72 | 107 | 22% | 6.1 | 7.3 | 9.5 | 1154.4 | 96.2 | 2060 | 18470 | 2 | 4 | Single-family detached | No | Enclosed crawl space | 892.0, 279.0 | 30.0, 59.0 |  | 30 |  |  |  |  | - | 110.0, 28.0 | 0.0, 0.0 | 21 | Between conditioned space and ambient, Between conditioned space and garage | 2190.0, 254.0 | 0.0, 0.0 | 23.0, 23.0 | 23 | 61.0, 65.0, 16.700001, 24.0, 55.0, 46.0, 32.0, 14.0 | 0.3, 0.3, 0.3, 0.3, 0.3, 0.3, 0.3, 0.3 | 0.3, 0.3, 0.3, 0.3, 0.3, 0.3, 0.3, 0.3 | 0.3 | 0.3 | 314 | 30 | 9 | 49 | - | Conditioned area | 1 | 92.1 | Natural gas | AFUE | Fuel-fired air distribution heater | No | Conditioned area | 1 | 0.95 | Electric | Conventional | 50 |  | - | - | 417.2 | 77.3 | 100 | CFM @ 50 Pascals | 100.0, 95.0, 5.0 | Conditioned space, Conditioned space, Attic, exposed | 0.0, 0.0, 8.0 | Yes | 95 | 2.75 | ACH @ 50 Pascals | Air Cycler | 100 | 208.8559 | 189.2101 | - | - | 2507.4387 | 21.5314 | - | 8.5578 | - | 9.9807 | - | 31.058 | 214.9 | - | 265.79 | 1364.4
Hubbard | OR | 97032 | Salem, OR | Marion | Mid-Willamette - 4 | 4C | Portland General Electric | NW Natural Gas | 35941 | 2016 | 2014 ORSC | No | No | No Solar |  | - | - | - | - | 2016-08-22 | 60 | 67 | 97 | 10% | 5.4 | 6 | 8.6 | 982.42 | 81.87 | 1727 | 15716 | 1 | 3 | Single-family detached | No | Enclosed crawl space | 1727 | 30 |  | 30 |  |  |  |  | - | - | - | - | - | 1439.0, 369.0 | 0.0, 0.0 | 21.0, 21.0 | 21 | 63.0, 8.0, 171.300003 | 0.3, 0.3, 0.3 | 0.3, 0.3, 0.3 | 0.3 | 0.3 | 242 | 19 | 12.3 | - | - | Garage or open crawl space | 1 | 95 | Natural gas | AFUE | Fuel-fired air distribution heater | No | Garage or open crawl space | 1 | 0.6 | Natural gas | Conventional | 50 |  | - | - | 466.3 | 86.3 | 87 | CFM @ 50 Pascals | 5.0, 5.0, 95.0, 95.0 | Garage, Garage, Enclosed crawl space, Attic, exposed | 8.0, 8.0, 8.0, 8.0 | No | 0 | 4.19 | ACH @ 50 Pascals | Exhaust Only | 80 | 220.3792 | 234.7139 | - | 157.97 | - | 22.839 | - | 15.797 | - | 10.0908 | - | 9.351 | 230.46 | - | 147.72 | 1192.42
Molalla | OR | 97038 | Portland-Vancouver-Hillsboro, OR-WA | Clackamas | Portland Metro - 3 | 4C | Portland General Electric | NW Natural Gas | 35944 | 2016 | 2014 ORSC | No | No | No Solar |  | - | - | - | - | 2016-08-22 | 60 | 70 | 101 | 14% | 5.6 | 6.3 | 8.9 | 1016.26 | 84.69 | 1847 | 17177 | 1 | 4 | Single-family detached | No | Enclosed crawl space | 1847 | 30 |  | 30 |  |  |  |  | - | - | - | - | - | 1502.0, 330.0 | 0.0, 0.0 | 21.0, 21.0 | 21 | 42.799999, 31.299999, 100.0, 60.0 | 0.3, 0.3, 0.3, 0.3 | 0.3, 0.3, 0.3, 0.3 | 0.3 | 0.3 | 234 | 30.0, 0.0 | 9.0, 30.0 | - | 38 | Garage or open crawl space | 1 | 95 | Natural gas | AFUE | Fuel-fired air distribution heater | No | Garage or open crawl space | 1 | 0.62 | Natural gas | Conventional | 50 |  | - | - | 498.7 | 92.3 | 80 | CFM @ 50 Pascals | 5.0, 5.0, 95.0, 95.0 | Garage, Garage, Enclosed crawl space, Attic, exposed | 8.0, 8.0, 8.0, 8.0 | No | 0 | 3.61 | ACH @ 50 Pascals | Exhaust Only | 80 | 213.3999 | 236.0153 | - | 150.3058 | - | 22.1455 | - | 15.0306 | - | 10.119 | - | 9.351 | 224.09 | - | 140.55 | 1226.26
Hubbard | OR | 97032 | Salem, OR | Marion | Mid-Willamette - 4 | 4C | Portland General Electric | NW Natural Gas | 35942 | 2016 | 2014 ORSC | No | No | No Solar |  | - | - | - | - | 2016-08-22 | 61 | 69 | 96 | 12% | 5.4 | 6.1 | 8.5 | 984.47 | 82.04 | 1691 | 15895 | 1 | 3 | Single-family detached | No | Enclosed crawl space | 1691 | 30 |  | 30 |  |  |  |  | - | - | - | - | - | 1465.0, 226.0 | 0.0, 0.0 | 21.0, 21.0 | 21 | 105.0, 47.5, 109.300003 | 0.3, 0.3, 0.3 | 0.3, 0.3, 0.3 | 0.3 | 0.3 | 262 | 19.0, 0.0 | 12.3, 30.0 | - | 38 | Garage or open crawl space | 1 | 95 | Natural gas | AFUE | Fuel-fired air distribution heater | No | Garage or open crawl space | 1 | 0.6 | Natural gas | Conventional | 50 |  | - | - | 450.9 | 83.5 | 90 | CFM @ 50 Pascals | 5.0, 5.0, 95.0, 95.0 | Conditioned space, Conditioned space, Enclosed crawl space, Attic, exposed | 8.0, 8.0, 8.0, 8.0 | No | 0 | 3.17 | ACH @ 50 Pascals | Exhaust Only | 80 | 228.4332 | 233.5014 | - | 157.97 | - | 23.6403 | - | 15.797 | - | 10.0613 | - | 9.351 | 237.85 | - | 147.72 | 1194.47
Aurora | OR | 97002 | Salem, OR | Marion | Mid-Willamette - 4 | 4C | Portland General Electric | NW Natural Gas | 35967 | 2016 | 2014 ORSC | No | No | No Solar |  | - | - | - | - | 2016-08-22 | 61 | 73 | 105 | 15% | 5.6 | 6.5 | 9.3 | 1018.97 | 84.91 | 1993 | 18136 | 1 | 3 | Single-family detached | No | Enclosed crawl space | 1993 | 30 |  | 30 |  |  |  |  | - | - | - | - | - | 1559.0, 377.0 | 0.0, 0.0 | 21.0, 21.0 | 21 | 60.0, 8.0, 129.300003, 33.0 | 0.3, 0.3, 0.3, 0.3 | 0.3, 0.3, 0.3, 0.3 | 0.3 | 0.3 | 230 | 30 | 9 | - | - | Garage or open crawl space | 2 | 95 | Natural gas | AFUE | Fuel-fired air distribution heater | No | Garage or open crawl space | 1 | 0.6 | Natural gas | Conventional | 50 |  | - | - | 538.11 | 99.65 | 51 | CFM @ 50 Pascals | 5.0, 5.0, 95.0, 95.0 | Garage, Garage, Enclosed crawl space, Attic, exposed | 8.0, 8.0, 8.0, 8.0 | No | 0 | 2.97 | ACH @ 50 Pascals | Exhaust Only | 80 | 218.6485 | 221.2271 | - | 157.97 | - | 22.6199 | - | 15.797 | - | 10.0541 | - | 9.351 | 227.42 | - | 147.72 | 1228.97
Bend | OR | 97702 | Bend, OR | Deschutes | Central - 8 | 5B | Pacific Power | Cascade Natural Gas | 30942 | 2016 | 2014 ORSC | No | No | No Solar |  | - | - | - | - | 2016-08-22 | 61 | 103 | 136 | 37% | 13 | 20.2 | 22 | 1051.17 | 87.6 | 2054 | 17617 | 2 | 4 | Single-family detached | No | Enclosed crawl space | 1185.0, 453.0 | 38.0, 38.0 |  | 38 |  |  |  |  | - | 65.0, 17.0 | 0.0, 0.0 | 21 | Between conditioned space and ambient, Between conditioned space and garage | 2171.0, 198.0 | 0.0, 0.0 | 23.0, 23.0 | - | 64.800003, 63.299999, 52.0, 87.0 | 0.3, 0.3, 0.3, 0.3 | 0.29, 0.29, 0.29, 0.29 | 0.3 | 0.29 | 267 | 35.0, 0.0 | 9.0, 30.0 | - | - | Conditioned area | 1 | 11 | Electric | HSPF | Air-source heat pump | No | Garage or open crawl space | 1 | 0.95 | Natural gas | Instant water heater | - |  | 19.2 | SEER | 415.9 | 77 | - | CFM @ 50 Pascals | 100.0, 100.0 | Conditioned space, Conditioned space | 0.0, 0.0 | Yes | 100 | 4.91 | ACH @ 50 Pascals | Exhaust Only | 90 | - | 2795.73 | 479.4659 | 90.0613 | - | 9.5417 | 1.6364 | 9.0061 | - | 29.3467 | 29.2086 | 8.529 | 280.02 | 47.8 | 76.81 | 1201.17
Aurora | OR | 97002 | Salem, OR | Marion | Mid-Willamette - 4 | 4C | Portland General Electric | NW Natural Gas | 35968 | 2016 | 2014 ORSC | No | No | No Solar |  | - | - | - | - | 2016-08-22 | 62 | 73 | 105 | 14% | 5.6 | 6.5 | 9.3 | 1024.98 | 85.42 | 1993 | 18136 | 1 | 3 | Single-family detached | No | Enclosed crawl space | 1993 | 30 |  | 30 |  |  |  |  | - | - | - | - | - | 1559.0, 377.0 | 0.0, 0.0 | 21.0, 21.0 | 21 | 60.0, 8.0, 129.300003, 33.0 | 0.3, 0.3, 0.3, 0.3 | 0.3, 0.3, 0.3, 0.3 | 0.3 | 0.3 | 230 | 30 | 9 | - | - | Garage or open crawl space | 2 | 95 | Natural gas | AFUE | Fuel-fired air distribution heater | No | Garage or open crawl space | 1 | 0.6 | Natural gas | Conventional | 50 |  | - | - | 538.1 | 99.7 | 47 | CFM @ 50 Pascals | 5.0, 5.0, 95.0, 95.0 | Garage, Garage, Enclosed crawl space, Attic, exposed | 8.0, 8.0, 8.0, 8.0 | No | 0 | 3.35 | ACH @ 50 Pascals | Exhaust Only | 80 | 225.3666 | 220.785 | - | 157.97 | - | 23.2902 | - | 15.797 | - | 10.0319 | - | 9.351 | 233.65 | - | 147.72 | 1234.98
Portland | OR | 97217 | Portland-Vancouver-Hillsboro, OR-WA | Multnomah | Portland Metro - 3 | 4C | Portland General Electric | NW Natural Gas | 36102 | 2016 | 2014 ORSC | No | No | No Solar |  | - | - | - | - | 2016-08-22 | 62 | 77 | 117 | 20% | 6.5 | 7.7 | 10.3 | 1236.24 | 103.02 | 2365 | 21531 | 2 | 4 | Single-family detached | No | Enclosed crawl space | 1187 | 30 |  | 30 |  |  |  |  | - | 139 | - | 21 | Between conditioned space and ambient | 2413 | - | 23 | 23 | 151.5, 62.0, 175.5, 28.5 | 0.3, 0.3, 0.3, 0.3 | 0.3, 0.3, 0.3, 0.3 | 0.3 | 0.3 | 418 | 30 | 9 | - | - | Conditioned area | 1 | 95 | Natural gas | AFUE | Fuel-fired air distribution heater | Yes | Conditioned area | 1 | 0.95 | Electric | Conventional | 50 |  | - | - | 478.9125 | 88.6875 | 114 | CFM @ 50 Pascals | 45.0, 10.0, 10.0, 45.0, 90.0 | Enclosed crawl space, Conditioned space, Conditioned space, Attic, exposed, Attic, exposed | 8.0, 0.0, 0.0, 8.0, 8.0 | No | 10 | 2.63 | ACH @ 50 Pascals | Exhaust Only | 80 | 240.4716 | 265.6573 | - | - | 2507.4495 | 24.9538 | - | 8.5578 | - | 10.1181 | - | 31.058 | 252.49 | - | 265.79 | 1446.24
Portland | OR | 97229 | Portland-Vancouver-Hillsboro, OR-WA | Multnomah | Portland Metro - 3 | 4C | Portland General Electric | NW Natural Gas | 36062 | 2016 | 2014 ORSC | No | No | No Solar |  | - | - | - | - | 2016-08-22 | 64 | 94 | 136 | 30% | 6.6 | 9.1 | 11.9 | 1239.94 | 103.33 | 2990 | 27258 | 3 | 4 | Single-family detached | No | Enclosed crawl space | 1029.0, 389.0, 65.0 | 30.0, 30.0, 30.0 |  | 30 |  |  |  |  | - | 160.0, 60.0, 40.0 | 0.0, 0.0, 0.0 | 21 | Between conditioned space and ambient, Between conditioned space and attic, Between conditioned space and garage | 2606.0, 486.0, 359.0 | 0.0, 0.0, 0.0 | 21.0, 21.0, 21.0 | 21 | 6.0, 80.0, 24.0, 50.0, 44.0, 40.0, 10.0 | 0.3, 0.3, 0.3, 0.3, 0.3, 0.3, 0.3 | 0.3, 0.3, 0.3, 0.3, 0.3, 0.3, 0.3 | 0.3 | 0.3 | 254 | 19 | 12.3 | - | - | Attic | 1 | 92.1 | Natural gas | AFUE | Fuel-fired air distribution heater | No | Garage or open crawl space | 1 | 2.7 | Electric | Heat pump | 50 |  | - | - | 605.5 | 112.1 | 39 | CFM @ 50 Pascals | 50.0, 100.0, 50.0 | Attic, exposed, Attic, exposed, Conditioned space | 8.0, 8.0, 0.0 | No | 50 | 2.18 | ACH @ 50 Pascals | Air Cycler | 81 | 299.0252 | 237.1138 | - | - | 919.5137 | 30.7118 | - | 3.1383 | - | 9.9019 | - | 31.058 | 304.1 | - | 97.47 | 1449.94
Portland | OR | 97229 | Portland-Vancouver-Hillsboro, OR-WA | Multnomah | Portland Metro - 3 | 4C | Portland General Electric | NW Natural Gas | 36184 | 2016 | 2014 ORSC | No | No | No Solar |  | - | - | - | - | 2016-08-22 | 67 | 93 | 136 | 26% | 6.8 | 9 | 11.9 | 1273.83 | 106.15 | 2990 | 27258 | 3 | 4 | Single-family detached | No | Enclosed crawl space | 1029.0, 389.0, 65.0 | 30.0, 30.0, 30.0 |  | 30 |  |  |  |  | - | 160.0, 60.0, 40.0 | 0.0, 0.0, 0.0 | 21 | Between conditioned space and ambient, Between conditioned space and attic, Between conditioned space and garage | 2606.0, 486.0, 359.0 | 0.0, 0.0, 0.0 | 21.0, 21.0, 21.0 | 21 | 6.0, 80.0, 24.0, 50.0, 44.0, 40.0, 10.0 | 0.3, 0.3, 0.3, 0.3, 0.3, 0.3, 0.3 | 0.32, 0.32, 0.32, 0.32, 0.32, 0.32, 0.32 | 0.3 | 0.32 | 254 | 19 | 12.3 | - | - | Attic | 1 | 92.1 | Natural gas | AFUE | Fuel-fired air distribution heater | No | Garage or open crawl space | 1 | 2.7 | Electric | Heat pump | 50 |  | - | - | 605.5 | 112.1 | 55 | CFM @ 50 Pascals | 50.0, 100.0, 50.0 | Attic, exposed, Attic, exposed, Conditioned space | 8.0, 8.0, 0.0 | No | 50 | 3 | ACH @ 50 Pascals | Air Cycler | 80 | 330.8493 | 258.2217 | - | - | 919.5137 | 33.9662 | - | 3.1383 | - | 9.8931 | - | 31.058 | 336.03 | - | 97.47 | 1483.83
Bend | OR | 97701 | Bend, OR | Deschutes | Central - 8 | 5B | Pacific Power | Cascade Natural Gas | 32052 | 2016 | 2014 ORSC | No | No | No Solar |  | - | - | - | - | 2016-08-22 | 69 | 83 | 98 | 16% | 9.7 | 11 | 12.5 | 1063.73 | 88.64 | 1715 | 16763 | 1 | 3 | Single-family detached | No | Enclosed crawl space | 1715 | 38 |  | 38 |  |  |  |  | - | - | - | - | - | 1548.0, 240.0, 34.0 | 0.0, 0.0, 0.0 | 23.0, 23.0, 23.0 | - | 73.0, 38.5, 79.5, 46.799999 | 0.2, 0.2, 0.2, 0.2 | 0.28, 0.28, 0.28, 0.28 | 0.2 | 0.28 | 237 | 35 | 9 | - | 38 | Garage or open crawl space | 1 | 95 | Natural gas | AFUE | Fuel-fired air distribution heater | No | Garage or open crawl space | 1 | 0.62 | Natural gas | Conventional | 50 |  | 13 | SEER | 463.1 | 85.8 | 76 | CFM @ 50 Pascals | 50.0, 50.0, 50.0, 50.0 | Enclosed crawl space, Enclosed crawl space, Attic, exposed, Attic, exposed | 8.0, 8.0, 8.0, 8.0 | No | 0 | 3.81 | ACH @ 50 Pascals | Air Cycler | 80 | 270.0935 | 520.2184 | 601.3722 | 160.2025 | - | 28.7848 | 2.0525 | 16.0202 | - | 9.7875 | 29.2086 | 8.529 | 281.73 | 59.95 | 136.64 | 1213.73
Portland | OR | 97203 | Portland-Vancouver-Hillsboro, OR-WA | Multnomah | Portland Metro - 3 | 4C | Portland General Electric | NW Natural Gas | 36087 | 2016 | 2014 ORSC | No | No | No Solar |  | - | - | - | - | 2016-08-22 | 70 | 99 | 147 | 27% | 7.3 | 9.8 | 12.8 | 1346.97 | 112.25 | 3346 | 28641 | 3 | 6 | Single-family detached | No | Enclosed crawl space | 311.0, 44.0, 769.0, 373.0 | 30.0, 30.0, 30.0, 30.0 |  | 30 |  |  |  |  | - | 203.0, 39.0, 42.0 | 0.0, 0.0, 0.0 | 21 | Between conditioned space and ambient, Between conditioned space and garage, Between conditioned space and enclosed crawl | 3160.0, 353.0 | 0.0, 0.0 | 21.0, 21.0 | 21 | 29.0, 175.0, 8.0, 70.0, 20.0, 50.0, 26.0 | 0.3, 0.3, 0.3, 0.3, 0.3, 0.3, 0.3 | 0.3, 0.3, 0.3, 0.3, 0.3, 0.3, 0.3 | 0.3 | 0.3 | 378 | 19 | 12.3 | - | - | Attic | 1 | 92.1 | Natural gas | AFUE | Fuel-fired air distribution heater | No | Garage or open crawl space | 1 | 2.7 | Electric | Heat pump | 50 |  | - | - | 677.6 | 125.5 | 80 | CFM @ 50 Pascals | 25.0, 100.0, 75.0 | Attic, exposed, Attic, exposed, Conditioned space | 8.0, 8.0, 0.0 | No | 75 | 2.79 | ACH @ 50 Pascals | Air Cycler | 80 | 320.8823 | 276.5069 | - | - | 919.5137 | 33.0319 | - | 3.1383 | - | 9.0988 | - | 31.058 | 300.55 | - | 97.47 | 1556.97
Wilsonville | OR | 97070 | Portland-Vancouver-Hillsboro, OR-WA | Clackamas | Portland Metro - 3 | 4C | Portland General Electric | NW Natural Gas | 36611 | 2016 | 2014 ORSC | No | No | No Solar |  | - | - | - | - | 2016-08-22 | 70 | 86 | 108 | 19% | 6.7 | 8.1 | 9.5 | 1260.51 | 105.04 | 2071 | 23392 | 3 | 3 | Single-family detached | No | More than one type | 632.0, 458.0 | 30.0, 59.0 |  | 30 |  |  |  |  | - | 96.0, 22.0, 22.0 | 0.0, 0.0, 0.0 | 21 | Between conditioned space and ambient, Between conditioned space and garage, Between conditioned space and enclosed crawl | 2693.0, 206.0, 205.199997 | 0.0, 0.0, 0.0 | 23.0, 23.0, 23.0 | 23 | 99.0, 76.5, 54.0, 152.699997 | 0.3, 0.3, 0.3, 0.3 | 0.3, 0.3, 0.3, 0.3 | 0.3 | 0.3 | 382 | 30 | 9 | - | - | Conditioned area | 1 | 92.1 | Natural gas | AFUE | Fuel-fired air distribution heater | No | Conditioned area | 1 | 0.95 | Electric | Conventional | 50 |  | - | - | 419.3775 | 77.6625 | 91 | CFM @ 50 Pascals | 90.0, 95.0, 5.0, 10.0 | Conditioned space, Conditioned space, Attic, exposed, Enclosed crawl space | 0.0, 0.0, 8.0, 8.0 | No | 90 | 3.4 | ACH @ 50 Pascals | Air Cycler | 100 | 346.5134 | 244.4586 | - | - | 2507.4658 | 35.4857 | - | 8.5579 | - | 9.8404 | - | 31.058 | 349.19 | - | 265.79 | 1470.51
Portland | OR | 97214 | Portland-Vancouver-Hillsboro, OR-WA | Multnomah | Portland Metro - 3 | 4C | Portland General Electric | NW Natural Gas | 36115 | 2016 | 2014 ORSC | No | No | No Solar |  | - | - | - | - | 2016-08-22 | 72 | 90 | 129 | 19% | 6.5 | 7.9 | 11.3 | 1195.93 | 99.66 | 2770 | 24260 | 3 | 4 | Single-family detached | No | Slab | 18 | 30 |  | 15 |  |  |  |  | 21 | 131 | - | 21 | Between conditioned space and ambient | 3241 | - | 21 | 21 | 70.0, 57.299999, 83.300003, 146.800003 | 0.3, 0.3, 0.3, 0.3 | 0.3, 0.3, 0.3, 0.3 | 0.3 | 0.3 | 357 | 19 | 12.3 | - | - | Attic | 1 | 95 | Natural gas | AFUE | Fuel-fired air distribution heater | No | Conditioned area | 1 | 0.6 | Natural gas | Conventional | 50 |  | - | - | 560.925 | 103.875 | 156 | CFM @ 50 Pascals | 50.0, 50.0, 100.0 | Conditioned space, Attic, exposed, Attic, exposed | 0.0, 8.0, 8.0 | No | 50 | 2.98 | ACH @ 50 Pascals | Exhaust Only | 97 | 303.4887 | 289.9522 | - | 144.7588 | - | 31.3385 | - | 14.4759 | - | 10.0151 | - | 9.351 | 313.86 | - | 135.36 | 1405.93
North Plains | OR | 97133 | Portland-Vancouver-Hillsboro, OR-WA | Washington | Portland Metro - 3 | 4C | Portland General Electric | NW Natural Gas | 36551 | 2016 | 2014 ORSC | No | No | No Solar |  | - | - | - | - | 2016-08-22 | 73 | 96 | 131 | 24% | 7.7 | 9.5 | 11.4 | 1453.35 | 121.11 | 2816 | 25238 | 2 | 4 | Single-family detached | No | Enclosed crawl space | 62.0, 1214.0, 371.0 | 30.0, 30.0, 59.0 |  | 30 |  |  |  |  | - | 129.0, 36.0 | 0.0, 0.0 | 21 | Between conditioned space and ambient, Between conditioned space and garage | 2488.0, 320.0 | 0.0, 0.0 | 23.0, 23.0 | 23 | 33.0, 30.0, 140.0, 66.300003, 51.299999, 25.0, 62.5, 62.0 | 0.3, 0.3, 0.3, 0.3, 0.3, 0.3, 0.3, 0.3 | 0.3, 0.3, 0.3, 0.3, 0.3, 0.3, 0.3, 0.3 | 0.3 | 0.3 | 470 | 30 | 9 | - | - | Conditioned area | 1 | 92.1 | Natural gas | AFUE | Fuel-fired air distribution heater | No | Conditioned area | 1 | 0.95 | Electric | Conventional | 50.0, 50.0 |  | 13 | SEER | 570.2 | 105.6 | 100 | CFM @ 50 Pascals | 100.0, 95.0, 5.0 | Conditioned space, Conditioned space, Attic, exposed | 0.0, 0.0, 8.0 | Yes | 95 | 2.82 | ACH @ 50 Pascals | Air Cycler | 100 | 297.9808 | 233.0096 | 899.4194 | - | 2609.323 | 30.5933 | 3.0697 | 8.9055 | - | 9.8942 | 31.1354 | 31.0944 | 302.7 | 95.58 | 276.91 | 1663.35
Wilsonville | OR | 97070 | Portland-Vancouver-Hillsboro, OR-WA | Clackamas | Portland Metro - 3 | 4C | Portland General Electric | NW Natural Gas | 36395 | 2016 | 2014 ORSC | No | No | No Solar |  | - | - | - | - | 2016-08-22 | 74 | 89 | 122 | 17% | 7.6 | 8.9 | 10.7 | 1425.41 | 118.78 | 2533 | 20683 | 3 | 4 | Single-family detached | No | More than one type | 668.0, 441.0 | 30.0, 59.0 |  | 30 |  |  |  |  | - | 250.0, 22.0, 22.0 | 0.0, 0.0, 0.0 | 21 | Between conditioned space and ambient, Between conditioned space and garage, Between conditioned space and enclosed crawl | 2973.0, 206.0 | 0.0, 0.0 | 23.0, 23.0 | 23 | 54.0, 102.699997, 54.0, 56.5, 55.0, 36.0, 40.0, 26.0 | 0.3, 0.3, 0.3, 0.3, 0.3, 0.3, 0.3, 0.3 | 0.3, 0.3, 0.3, 0.3, 0.3, 0.3, 0.3, 0.3 | 0.3 | 0.3 | 424 | 30 | 9 | - | - | Conditioned area | 1 | 92.1 | Natural gas | AFUE | Fuel-fired air distribution heater | No | Conditioned area | 1 | 0.95 | Electric | Conventional | 50 |  | 13 | SEER | 512.9 | 95 | 99 | CFM @ 50 Pascals | 90.0, 95.0, 5.0, 10.0 | Conditioned space, Conditioned space, Attic, exposed, Enclosed crawl space | 0.0, 0.0, 8.0, 8.0 | No | 90 | 3.79 | ACH @ 50 Pascals | Air Cycler | 100 | 331.1309 | 251.8243 | 802.0955 | - | 2507.333 | 33.9726 | 2.7375 | 8.5574 | - | 9.8791 | 31.0503 | 31.0728 | 335.62 | 85 | 265.9 | 1635.41
Redmond | OR | 97701 | Bend, OR | Deschutes | Central - 8 | 5B | Pacific Power | Cascade Natural Gas | 36574 | 2016 | 2014 ORSC | No | No | No Solar |  | - | - | - | - | 2016-08-22 | 74 | 86 | 106 | 13% | 9.3 | 10.6 | 13.5 | 1052.9 | 87.74 | 1919 | 17463 | 2 | 3 | Single-family detached | No | Enclosed crawl space | 23.0, 948.0 | 30.0, 30.0 |  | 30 |  |  |  |  | - | 111.0, 20.0 | 0.0, 0.0 | 21 | Between conditioned space and ambient, Between conditioned space and garage | 2197.0, 182.0 | 0.0, 0.0 | 21.0, 21.0 | 21 | 40.0, 39.0, 54.0, 42.0, 26.0, 40.0 | 0.3, 0.3, 0.3, 0.3, 0.3, 0.3 | 0.3, 0.3, 0.3, 0.3, 0.3, 0.3 | 0.3 | 0.3 | 241 | 19 | 12.3 | - | - | Attic | 1 | 93 | Natural gas | AFUE | Fuel-fired air distribution heater | No | Garage or open crawl space | 1 | 0.6 | Natural gas | Conventional | 50 |  | - | - | 388.6 | 72 | 88 | CFM @ 50 Pascals | 50.0, 100.0, 50.0 | Attic, exposed, Attic, exposed, Conditioned space | 8.0, 8.0, 0.0 | No | 50 | 3.64 | ACH @ 50 Pascals | Exhaust Only | 80 | 338.6694 | 275.8612 | - | 168.4107 | - | 34.8084 | - | 16.8411 | - | 9.0707 | - | 8.529 | 315.74 | - | 143.64 | 1202.9
North Plains | OR | 97133 | Portland-Vancouver-Hillsboro, OR-WA | Washington | Portland Metro - 3 | 4C | Portland General Electric | NW Natural Gas | 36554 | 2016 | 2014 ORSC | No | No | No Solar |  | - | - | - | - | 2016-08-22 | 76 | 101 | 144 | 25% | 7.7 | 9.8 | 12.6 | 1458.01 | 121.5 | 3248 | 29029 | 2 | 4 | Single-family detached | No | Enclosed crawl space | 56.0, 1360.0, 472.0 | 30.0, 30.0, 59.0 |  | 30 |  |  |  |  | - | 141.0, 41.0 | 0.0, 0.0 | 21 | Between conditioned space and ambient, Between conditioned space and garage | 2712.0, 368.0 | 0.0, 0.0 | 23.0, 23.0 | 23 | 54.0, 92.0, 83.0, 88.5, 50.0, 62.5, 80.0 | 0.3, 0.3, 0.3, 0.3, 0.3, 0.3, 0.3 | 0.3, 0.3, 0.3, 0.3, 0.3, 0.3, 0.3 | 0.3 | 0.3 | 510 | 30 | 9 | - | - | Conditioned area | 1 | 92.1 | Natural gas | AFUE | Fuel-fired air distribution heater | No | Conditioned area | 1 | 0.95 | Electric | Conventional | 50.0, 50.0 |  | - | - | 657.7 | 121.8 | 100 | CFM @ 50 Pascals | 100.0, 95.0, 5.0 | Conditioned space, Conditioned space, Attic, exposed | 0.0, 0.0, 8.0 | Yes | 95 | 3.1 | ACH @ 50 Pascals | Air Cycler | 100 | 340.5765 | 255.7541 | - | - | 2609.6313 | 34.9305 | - | 8.9066 | - | 9.8724 | - | 31.058 | 344.85 | - | 276.62 | 1668.01
Bend | OR | 97702 | Bend, OR | Deschutes | Central - 8 | 5B | Central Electric Cooperative | Cascade Natural Gas | 32706 | 2016 | 2014 ORSC | No | No | No Solar |  | - | - | - | - | 2016-08-22 | 78 | 110 | 141 | 29% | 3.6 | 5.3 | 6.7 | 1020.03 | 85 | 2761 | 27610 | 1 | 3 | Single-family detached | No | Enclosed crawl space | 2761 | 38 |  | 38 |  |  |  |  | - | - | - | - | - | 1680.0, 640.0 | 0.0, 0.0 | 26.700001, 26.700001 | 27 | 42.0, 13.3, 56.0, 182.699997 | 0.2, 0.2, 0.2, 0.2 | 0.22, 0.22, 0.22, 0.22 | 0.2 | 0.22 | 310 | 38 | 12 | 50 | - | Garage or open crawl space | 1 | 95 | Natural gas | AFUE | Fuel-fired air distribution heater | No | Garage or open crawl space | 1 | 0.68 | Natural gas | Conventional | 75 |  | - | - | 745.5 | 138.1 | 112 | CFM @ 50 Pascals | 50.0, 50.0, 50.0, 50.0 | Enclosed crawl space, Enclosed crawl space, Attic, exposed, Attic, exposed | 8.0, 8.0, 8.0, 8.0 | No | 0 | 2.63 | ACH @ 50 Pascals | Exhaust Only | 100 | 362.3872 | 689.1118 | - | 140.6259 | - | 38.5906 | - | 14.0626 | - | 9.3909 | - | 8.529 | 362.4 | - | 119.94 | 1209.27
North Plains | OR | 97133 | Portland-Vancouver-Hillsboro, OR-WA | Washington | Portland Metro - 3 | 4C | Portland General Electric | NW Natural Gas | 36287 | 2016 | 2014 ORSC | No | No | No Solar |  | - | - | - | - | 2016-08-22 | 78 | 105 | 144 | 26% | 8.2 | 10.4 | 12.6 | 1558.89 | 129.91 | 3248 | 29029 | 2 | 4 | Single-family detached | No | Enclosed crawl space | 56.0, 1360.0, 472.0 | 30.0, 30.0, 59.0 |  | 30 |  |  |  |  | - | 141.0, 41.0 | 0.0, 0.0 | 21 | Between conditioned space and ambient, Between conditioned space and garage | 2712.0, 368.0 | 0.0, 0.0 | 23.0, 23.0 | 23 | 54.0, 92.0, 83.0, 88.5, 50.0, 62.5, 80.0 | 0.3, 0.3, 0.3, 0.3, 0.3, 0.3, 0.3 | 0.3, 0.3, 0.3, 0.3, 0.3, 0.3, 0.3 | 0.3 | 0.3 | 510 | 30 | 9 | - | - | Conditioned area | 1 | 92.1 | Natural gas | AFUE | Fuel-fired air distribution heater | No | Conditioned area | 1 | 0.95 | Electric | Conventional | 50.0, 50.0 |  | 13 | SEER | 657.7 | 121.8 | 100 | CFM @ 50 Pascals | 100.0, 95.0, 5.0 | Conditioned space, Conditioned space, Attic, exposed | 0.0, 0.0, 8.0 | Yes | 95 | 2.54 | ACH @ 50 Pascals | Air Cycler | 100 | 324.4148 | 249.3625 | 1072.5459 | - | 2609.28 | 33.2925 | 3.6606 | 8.9054 | - | 9.8848 | 31.2487 | 31.1245 | 329.09 | 114.39 | 277.18 | 1768.89
Beaverton | OR | 97007 | Portland-Vancouver-Hillsboro, OR-WA | Washington | Portland Metro - 3 | 4C | Portland General Electric | NW Natural Gas | 36522 | 2016 | 2014 ORSC | No | No | No Solar |  | - | - | - | - | 2016-08-22 | 78 | 101 | 144 | 22% | 7.9 | 9.8 | 12.6 | 1477.95 | 123.16 | 3248 | 29029 | 2 | 4 | Single-family detached | No | Enclosed crawl space | 56.0, 1360.0, 472.0 | 30.0, 30.0, 59.0 |  | 30 |  |  |  |  | - | 141.0, 41.0 | 0.0, 0.0 | 21 | Between conditioned space and ambient, Between conditioned space and garage | 2712.0, 368.0 | 0.0, 0.0 | 23.0, 23.0 | 23 | 54.0, 92.0, 83.0, 88.5, 50.0, 62.5, 80.0 | 0.3, 0.3, 0.3, 0.3, 0.3, 0.3, 0.3 | 0.3, 0.3, 0.3, 0.3, 0.3, 0.3, 0.3 | 0.3 | 0.3 | 510 | 30 | 9 | - | - | Conditioned area | 1 | 92.1 | Natural gas | AFUE | Fuel-fired air distribution heater | No | Conditioned area | 1 | 0.95 | Electric | Conventional | 50.0, 50.0 |  | - | - | 657.7 | 121.8 | 100 | CFM @ 50 Pascals | 100.0, 95.0, 5.0 | Conditioned space, Conditioned space, Attic, exposed | 0.0, 0.0, 8.0 | Yes | 95 | 3.8 | ACH @ 50 Pascals | Air Cycler | 100 | 361.0896 | 263.7723 | - | - | 2609.6353 | 37.0092 | - | 8.9066 | - | 9.858 | - | 31.058 | 364.84 | - | 276.62 | 1687.95
Bend | OR | 97701 | Bend, OR | Deschutes | Central - 8 | 5B | Pacific Power | Cascade Natural Gas | 33923 | 2016 | 2014 ORSC | No | No | No Solar |  | - | - | - | - | 2016-08-22 | 81 | 113 | 101 | 28% | 10.5 | 13.5 | 12.9 | 1177.28 | 98.11 | 1790 | 21279 | 1 | 3 | Single-family detached | No | Enclosed crawl space | 1790 | 38 |  | 38 |  |  |  |  | - | - | - | - | - | 209.0, 2254.0 | 0.0, 0.0 | 25.0, 25.0 | 25 | 136.5, 58.0, 298.5, 184.5 | 0.3, 0.3, 0.3, 0.3 | 0.3, 0.3, 0.3, 0.3 | 0.3 | 0.3 | 678 | 38.0, 40.0 | 12.0, 10.0 | - | 50 | Garage or open crawl space | 1 | 97.5 | Natural gas | AFUE | Fuel-fired air distribution heater | Yes | Garage or open crawl space | 1 | 0.68 | Natural gas | Conventional | 75 |  | 13.5 | SEER | 483.3 | 89.5 | 70 | CFM @ 50 Pascals | 100.0, 100.0 | Enclosed crawl space, Attic, exposed | 8.0, 8.0 | No | 0 | 1.82 | ACH @ 50 Pascals | Supply Only | 100 | 398.8313 | 245.6411 | 1193.3079 | 140.6259 | - | 40.7215 | 4.0727 | 14.0626 | - | 8.937 | 29.2086 | 8.529 | 363.93 | 118.96 | 119.94 | 1327.28
Redmond | OR | 97701 | Bend, OR | Deschutes | Central - 8 | 5B | Pacific Power | Cascade Natural Gas | 36583 | 2016 | 2014 ORSC | No | No | No Solar |  | - | - | - | - | 2016-08-22 | 83 | 95 | 115 | 12% | 10.1 | 11.4 | 14.6 | 1152.96 | 96.08 | 2114 | 17961 | 2 | 3 | Single-family detached | No | Enclosed crawl space | 106.0, 838.0, 422.0 | 30.0, 30.0, 30.0 |  | 30 |  |  |  |  | - | 111.0, 47.0 | 0.0, 0.0 | 21 | Between conditioned space and ambient, Between conditioned space and garage | 2223.0, 428.0 | 0.0, 0.0 | 21.0, 21.0 | 21 | 10.0, 57.5, 70.0, 12.5, 55.5, 36.0, 52.0, 24.0 | 0.3, 0.3, 0.3, 0.3, 0.3, 0.3, 0.3, 0.3 | 0.3, 0.3, 0.3, 0.3, 0.3, 0.3, 0.3, 0.3 | 0.3 | 0.3 | 318 | 19 | 12.3 | - | - | Attic | 1 | 93 | Natural gas | AFUE | Fuel-fired air distribution heater | No | Garage or open crawl space | 1 | 0.6 | Natural gas | Conventional | 50 |  | - | - | 428.1 | 79.3 | 110 | CFM @ 50 Pascals | 50.0, 100.0, 50.0 | Attic, exposed, Attic, exposed, Conditioned space | 8.0, 8.0, 0.0 | No | 50 | 3.76 | ACH @ 50 Pascals | Exhaust Only | 80 | 417.7972 | 331.0924 | - | 168.4107 | - | 42.9097 | - | 16.8411 | - | 9.0559 | - | 8.529 | 388.59 | - | 143.64 | 1302.96
Portland | OR | 97229 | Portland-Vancouver-Hillsboro, OR-WA | Washington | Portland Metro - 3 | 4C | Portland General Electric | NW Natural Gas | 35945 | 2016 | 2014 ORSC | No | No | No Solar |  | - | - | - | - | 2016-08-22 | 84 | 105 | 143 | 19% | 7.7 | 9.2 | 12.5 | 1397.94 | 116.5 | 3218 | 30018 | 3 | 5 | Single-family detached | No | More than one type | 297.0, 189.0, 687.0, 373.0 | 30.0, 30.0, 30.0, 30.0 |  | 30 |  |  |  |  | - | 192.0, 39.0, 32.0 | 0.0, 0.0, 0.0 | 21 | Between conditioned space and ambient, Between conditioned space and garage, Between conditioned space and enclosed crawl | 3078.0, 351.0 | 0.0, 0.0 | 21.0, 21.0 | 21 | 12.0, 152.0, 44.200001, 56.0, 56.0, 32.0 | 0.3, 0.3, 0.3, 0.3, 0.3, 0.3 | 0.3, 0.3, 0.3, 0.3, 0.3, 0.3 | 0.3 | 0.3 | 352 | - | 40 | - | - | Attic | 1 | 92.1 | Natural gas | AFUE | Fuel-fired air distribution heater | No | Garage or open crawl space | 1 | 0.6 | Natural gas | Conventional | 50 |  | - | - | 651.6 | 120.7 | 123 | CFM @ 50 Pascals | 25.0, 100.0, 75.0 | Attic, exposed, Attic, exposed, Conditioned space | 8.0, 8.0, 0.0 | No | 75 | 3.15 | ACH @ 50 Pascals | Air Cycler | 93 | 366.1487 | 301.6205 | - | 157.97 | - | 37.6443 | - | 15.797 | - | 9.9234 | - | 9.351 | 373.56 | - | 147.72 | 1607.94
Bend | OR | 97702 | Bend, OR | Deschutes | Central - 8 | 5B | Pacific Power | Cascade Natural Gas | 35606 | 2016 | 2014 ORSC | No | No | No Solar |  | - | - | - | - | 2016-08-22 | 85 | 120 | 139 | 29% | 11 | 13.9 | 17.6 | 1230.75 | 102.56 | 2710 | 25686 | 2 | 3 | Single-family detached | No | More than one type | 1058.0, 594.0 | 38.0, 38.0 |  | 10 |  |  |  |  | - | 62.0, 37.0, 55.0 | 0.0, 0.0, 0.0 | 21 | Between conditioned space and ambient, Between conditioned space and garage, Between conditioned space and enclosed crawl | 2655.0, 333.0 | 0.0, 0.0 | 23.0, 23.0 | - | 84.5, 75.300003, 166.300003, 147.800003 | 0.25, 0.25, 0.25, 0.25 | 0.26, 0.26, 0.26, 0.26 | 0.25 | 0.26 | 474 | 35 | 9 | - | - | Garage or open crawl space | 1 | 95 | Natural gas | AFUE | Fuel-fired air distribution heater | No | Garage or open crawl space | 1 | 0.97 | Natural gas | Instant water heater | - |  | - | - | 548.8 | 101.6 | 113 | CFM @ 50 Pascals | 50.0, 50.0, 50.0, 50.0 | Enclosed crawl space, Enclosed crawl space, Attic, exposed, Attic, exposed | 8.0, 8.0, 8.0, 8.0 | No | 0 | 3.2 | ACH @ 50 Pascals | Exhaust Only | 98 | 491.1034 | 623.8788 | - | 88.2044 | - | 51.2396 | - | 8.8204 | - | 9.3709 | - | 8.529 | 480.16 | - | 75.23 | 1380.75
Portland | OR | 97229 | Portland-Vancouver-Hillsboro, OR-WA | Multnomah | Portland Metro - 3 | 4C | Portland General Electric | NW Natural Gas | 35422 | 2016 | 2014 ORSC | No | No | No Solar |  | - | - | - | - | 2016-08-22 | 86 | 124 | 169 | 30% | 8.7 | 11.4 | 14.7 | 1630.4 | 135.87 | 4056 | 37757 | 3 | 4 | Single-family detached | No | More than one type | 504.0, 36.0, 463.0 | 30.0, 30.0, 59.0 |  | 15 |  |  |  |  | - | 218.0, 43.0, 40.0 | 0.0, 0.0, 0.0 | 21 | Between conditioned space and ambient, Between conditioned space and garage, Between conditioned space and enclosed crawl | 3579.0, 432.0 | 0.0, 0.0 | 23.0, 23.0 | 23 | 33.0, 254.0, 95.5, 85.0, 50.0, 62.5, 80.0 | 0.3, 0.3, 0.3, 0.3, 0.3, 0.3, 0.3 | 0.3, 0.3, 0.3, 0.3, 0.3, 0.3, 0.3 | 0.3 | 0.3 | 660 | 30 | 9 | - | - | Conditioned area | 1 | 92.1 | Natural gas | AFUE | Fuel-fired air distribution heater | No | Conditioned area | 1 | 0.95 | Electric | Conventional | 50 |  | - | - | 821.3 | 152.1 | 100 | CFM @ 50 Pascals | 100.0, 95.0, 5.0 | Conditioned space, Conditioned space, Attic, exposed | 0.0, 0.0, 8.0 | Yes | 95 | 2.2 | ACH @ 50 Pascals | Air Cycler | 100 | 413.9346 | 293.1148 | - | - | 2507.4724 | 42.3939 | - | 8.5579 | - | 9.8424 | - | 31.0599 | 417.26 | - | 265.81 | 1840.4
Bend | OR | 97701 | Bend, OR | Deschutes | Central - 8 | 5B | Pacific Power | Cascade Natural Gas | 36063 | 2016 | 2014 ORSC | No | No | No Solar |  | - | - | - | - | 2016-08-22 | 99 | 128 | 168 | 22% | 16.6 | 19.4 | 21.3 | 1765.97 | 147.16 | 3411 | 36429 | 1 | 5 | Single-family detached | No | More than one type | 1159 | 38 |  | 10 |  |  |  |  | - | 107 | - | 21 | Between conditioned space and ambient | 2424.0, 182.0 | 0.0, 0.0 | 23.0, 23.0 | - | 130.5, 140.0, 345.5, 99.0 | 0.3, 0.3, 0.3, 0.3 | 0.3, 0.3, 0.3, 0.3 | 0.3 | 0.3 | 715 | 35 | 9 | - | 38 | Conditioned area | 1 | 96 | Natural gas | AFUE | Fuel-fired air distribution heater | No | Conditioned area | 1 | 0.93 | Electric | Conventional | 50 |  | 13.5 | SEER | 690.7 | 127.9 | 93 | CFM @ 50 Pascals | 75.0, 75.0, 25.0, 25.0 | Conditioned space, Conditioned space, Attic, exposed, Attic, exposed | 0.0, 0.0, 8.0, 8.0 | No | 75 | 3.56 | ACH @ 50 Pascals | Air Cycler | 100 | 481.6187 | 817.7288 | 1418.8434 | - | 2732.8823 | 50.9528 | 4.8425 | 9.3272 | - | 9.6545 | 30.5564 | 29.7237 | 491.92 | 147.97 | 277.24 | 1915.97
Canby | OR | 97013 | Portland-Vancouver-Hillsboro, OR-WA | Clackamas | Portland Metro - 3 | 4C | Portland General Electric | NW Natural Gas | 36419 | 2016 | 2014 ORSC | No | No | No Solar |  | - | - | - | - | 2016-08-22 | 102 | 127 | 144 | 17% | 9.8 | 11.8 | 12.6 | 1844.09 | 153.67 | 3370 | 30205 | 2 | 3 | Single-family detached | No | Enclosed crawl space | 2908.0, 360.0 | 30.0, 30.0 |  | 30 |  |  |  |  | - | 28.0, 65.0 | 0.0, 0.0 | 21 | Between conditioned space and attic, Between conditioned space and garage | 1906.0, 860.0, 257.0 | 0.0, 0.0, 0.0 | 21.0, 21.0, 21.0 | 21 | 170.0, 7.0, 239.0, 25.0 | 0.3, 0.3, 0.3, 0.3 | 0.3, 0.3, 0.3, 0.3 | 0.3 | 0.3 | 441 | 19.0, 0.0 | 12.3, 30.0 | - | 38 | Garage or open crawl space | 1 | 8.5 | Electric | HSPF | Air-source heat pump | No | Garage or open crawl space | 1 | 0.95 | Electric | Conventional | 50 |  | - | - | 682.6 | 126.4 | 88 | CFM @ 50 Pascals | 5.0, 5.0, 95.0, 95.0 | Garage, Garage, Enclosed crawl space, Attic, exposed | 8.0, 8.0, 8.0, 8.0 | No | 0 | 3.94 | ACH @ 50 Pascals | Air Cycler | 100 | - | 5806.4624 | 801.834 | - | 2539.8923 | 19.8173 | 2.7366 | 8.6686 | - | 31.8737 | 31.1827 | 31.5858 | 631.65 | 85.34 | 273.8 | 1970.09
Bend | OR | 97701 | Bend, OR | Deschutes | Central - 8 | 5B | Pacific Power | Cascade Natural Gas | 32472 | 2016 | 2014 ORSC | No | No | No Solar |  | - | - | - | - | 2016-08-22 | 107 | 143 | 138 | 24% | 13.3 | 16.8 | 17.5 | 1511.23 | 125.94 | 2673 | 25255 | 2 | 3 | Single-family detached | No | Enclosed crawl space | 1877.0, 558.0 | 38.0, 38.0 |  | 38 |  |  |  |  | - | 66.0, 58.0 | 0.0, 0.0 | 21 | Between conditioned space and ambient, Between conditioned space and garage | 3159.0, 522.0, 21.0 | 0.0, 0.0, 0.0 | 23.0, 23.0, 23.0 | - | 94.800003, 557.599976, 136.5, 171.5 | 0.3, 0.3, 0.3, 0.3 | 0.3, 0.3, 0.3, 0.3 | 0.3 | 0.3 | 960 | 35.0, 0.0 | 9.0, 30.0 | - | - | Garage or open crawl space | 1 | 97.7 | Natural gas | AFUE | Fuel-fired air distribution heater | Yes | Garage or open crawl space | 1 | 0.68 | Natural gas | Conventional | 75 |  | 15 | SEER | 541.3 | 100.2 | 62 | CFM @ 50 Pascals | 50.0, 50.0, 25.0, 25.0, 25.0, 25.0 | Enclosed crawl space, Enclosed crawl space, Attic, exposed, Attic, exposed, Conditioned space, Conditioned space | 8.0, 8.0, 8.0, 8.0, 0.0, 0.0 | No | 25 | 3.11 | ACH @ 50 Pascals | Air Cycler | 87 | 616.8972 | 429.6259 | 1380.2825 | 140.6259 | - | 63.156 | 4.7109 | 14.0626 | - | 8.9914 | 29.3859 | 8.529 | 567.86 | 138.43 | 119.94 | 1661.23
Powell Butte | OR | 97753 | - | Crook | Central - 8 | 5B | Central Electric Cooperative | Cascade Natural Gas | 32313 | 2016 | 2014 ORSC | No | No | No Solar |  | - | - | - | - | 2016-08-22 | 110 | 136 | 148 | 18% | 5.1 | 6.5 | 7 | 1418.77 | 118.23 | 2938 | 29580 | 2 | 4 | Single-family detached | No | Enclosed crawl space | 2238.0, 79.0 | 38.0, 38.0 |  | 38 |  |  |  |  | - | 126 | - | 21 | Between conditioned space and ambient | 2538.0, 153.0, 711.0 | 0.0, 0.0, 0.0 | 23.0, 23.0, 23.0 | - | 111.5, 49.5, 306.0, 126.0 | 0.3, 0.3, 0.3, 0.3 | 0.3, 0.3, 0.3, 0.3 | 0.3 | 0.3 | 593 | 35.0, 0.0 | 9.0, 30.0 | - | 38 | Garage or open crawl space | 1 | 95 | Natural gas | AFUE | Fuel-fired air distribution heater | No | Garage or open crawl space | 1 | 0.68 | Natural gas | Conventional | 75 |  | 13 | SEER | 594.9 | 110.2 | 108 | CFM @ 50 Pascals | 50.0, 50.0, 50.0, 50.0 | Enclosed crawl space, Enclosed crawl space, Attic, exposed, Attic, exposed | 8.0, 8.0, 8.0, 8.0 | No | 0 | 4.11 | ACH @ 50 Pascals | Air Cycler | 80 | 599.2073 | 788.5295 | 1340.0568 | 140.6259 | - | 62.612 | 4.5736 | 14.0626 | - | 9.1315 | 22.9517 | 8.529 | 571.74 | 104.97 | 119.94 | 1608.01
Powell Butte | OR | 97753 | - | Crook | Central - 8 | 5B | Central Electric Cooperative | Cascade Natural Gas | 32056 | 2016 | 2014 ORSC | No | No | No Solar |  | - | - | - | - | 2016-08-22 | 119 | 154 | 197 | 22% | 5.5 | 7.4 | 9.3 | 1531.13 | 127.59 | 4115 | 43152 | 2 | 5 | Single-family detached | No | Enclosed crawl space | 2500.0, 145.0 | 38.0, 38.0 |  | 38 |  |  |  |  | - | 169.0, 17.0 | 0.0, 0.0 | 21 | Between conditioned space and ambient, Between conditioned space and garage | 3833.0, 153.0, 69.0 | 0.0, 0.0, 0.0 | 23.0, 23.0, 23.0 | - | 80.5, 142.800003, 232.0, 111.5 | 0.3, 0.3, 0.3, 0.3 | 0.29, 0.29, 0.29, 0.29 | 0.3 | 0.29 | 566 | 35.0, 0.0 | 9.0, 30.0 | - | 38 | Conditioned area | 1 | 95 | Natural gas | AFUE | Fuel-fired air distribution heater | No | Garage or open crawl space | 1 | 0.68 | Natural gas | Conventional | 75 |  | - | - | 333.299988, 333.299988 | 61.700001, 61.700001 | 76.0, 148.0 | CFM @ 50 Pascals, CFM @ 50 Pascals | 50.0, 50.0, 40.0, 40.0, 10.0, 10.0, 50.0, 50.0, 40.0, 40.0, 10.0, 10.0 | Enclosed crawl space, Enclosed crawl space, Attic, exposed, Attic, exposed, Conditioned space, Conditioned space, Enclosed crawl space, Enclosed crawl space, Attic, exposed, Attic, exposed, Conditioned space, Conditioned space | 8.0, 8.0, 8.0, 8.0, 0.0, 0.0, 8.0, 8.0, 8.0, 8.0, 0.0, 0.0 | No | 10 | 2.85 | ACH @ 50 Pascals | Air Cycler | 83 | 655.1403 | 1094.9841 | - | 140.6259 | - | 69.2512 | - | 14.0626 | - | 9.2901 | - | 8.529 | 643.35 | - | 119.94 | 1720.37
Beaverton | OR | 97229 | Portland-Vancouver-Hillsboro, OR-WA | Washington | Portland Metro - 3 | 4C | Portland General Electric | NW Natural Gas | 35549 | 2016 | 2014 ORSC | No | No | No Solar |  | - | - | - | - | 2016-08-25 | 101 | 136 | 168 | 26% | 8.9 | 11.5 | 14.6 | 1617.9 | 134.82 | 4016 | 39398 | 3 | 5 | Single-family detached | No | Enclosed crawl space | 2486.0, 289.0, 10.0 | 38.0, 38.0, 38.0 |  | 38 |  |  |  |  | - | 163.0, 62.0 | 0.0, 0.0 | 21 | Between conditioned space and ambient, Between conditioned space and garage | 3600.0, 558.0 | 0.0, 0.0 | 23.0, 23.0 | - | 84.0, 123.300003, 101.0, 239.0 | 0.032, 0.032, 0.032, 0.032 | 0.3, 0.3, 0.3, 0.3 | 0.32 | 0.3 | 547.3 | 35.0, 35.0, 0.0 | 9.0, 9.0, 32.0 | 49 | 38 | Conditioned area | 1 | 95.5 | Natural gas | AFUE | Fuel-fired air distribution heater | No | Garage or open crawl space | 1 | 0.62 | Natural gas | Conventional | 50 |  | - | - | 813.24 | 301.2 | 100 | CFM @ 50 Pascals | 100.0, 95.0, 5.0 | Conditioned space, Conditioned space, Attic, exposed | 8.0, 0.0, 8.0 | Yes | 95 | 2.9 | ACH @ 50 Pascals | Air Cycler | 100 | 505.9377 | 319.2609 | - | 150.3058 | - | 51.6834 | - | 15.0306 | - | 9.7878 | - | 9.351 | 505.87 | - | 140.55 | 1827.9
Portland | OR | 97224 | Portland-Vancouver-Hillsboro, OR-WA | Multnomah | Portland Metro - 3 | 4C | Portland General Electric | NW Natural Gas | 36533 | 2016 | 2014 ORSC | No | No | No Solar |  | - | - | - | - | 2016-08-26 | 34 | 59 | 109 | 36% | 3.8 | 5.6 | 9.2 | 738.68 | 61.56 | 1542 | 13842 | 2 | 3 | Townhouse, inside unit | No | Enclosed crawl space | 11.0, 676.0, 179.0 | 30.0, 30.0, 30.0 |  | 30 |  |  |  |  | - | 28.0, 42.0, 55.0 | 0.0, 0.0, 0.0 | 21 | Between conditioned space and ambient, Between conditioned space and garage, Between cond and another cond unit (adiabatic) | 595.0, 386.0, 1200.0 | 0.0, 0.0, 0.0 | 21.0, 21.0, 11.0 | 11 | 6.0, 60.0, 36.0, 20.0 | 0.3, 0.3, 0.3, 0.3 | 0.3, 0.3, 0.3, 0.3 | 0.3 | 0.3 | 122 | 19 | 12.3 | - | 38 | Conditioned area | 2 | 13.5 | Electric | HSPF | Air-source heat pump | No | Garage or open crawl space | 1 | 0.99 | Natural gas | Instant water heater | - |  | 30.5 | SEER | 312.255 | 57.825 | - | CFM @ 50 Pascals | 100.0, 100.0 | Conditioned space, Conditioned space | 0.0, 0.0 | Yes | 100 | 3.88 | ACH @ 50 Pascals | Exhaust Only | 100 | - | 660.475 | 221.8273 | 81.2629 | - | 2.2542 | 0.75709 | 8.1263 | - | 30.9919 | 30.9921 | 9.351 | 69.86 | 23.46 | 75.99 | 948.67
Astoria | OR | 97103 | - | Clatsop | North Coast - 1 | 4C | Pacific Power | - | 35465 | 2016 | 2014 ORSC | No | No | No Solar |  | - | - | 2 | - | 2016-08-26 | 45 | 79 | 119 | 35% | 10.3 | 15.9 | 19.9 | 949.59 | 79.13 | 2064 | 18066 | 3 | 4 | Townhouse, end unit | No | Slab | 1174 | 59 |  | 15 |  |  |  |  | - | 87.0, 16.0, 47.0 | 3.0, 0.0, 0.0 | 21 | Between conditioned space and ambient, Between conditioned space and garage, Between cond and another cond unit (adiabatic) | 1622.0, 144.0, 735.0 | 3.0, 0.0, 0.0 | 21.0, 21.0, 21.0 | 21 | 120.0, 58.700001, 32.700001 | 0.25, 0.25, 0.25 | 0.29, 0.29, 0.29 | 0.25 | 0.29 | 211 | 49 | 11 | - | - | Conditioned area | 1 | 10 | Electric | HSPF | Air-source heat pump | Yes | Garage or open crawl space | 1 | 2.8 | Electric | Heat pump | 80 |  | 19 | SEER | 418 | 77.4 | - | CFM @ 50 Pascals | 100.0, 100.0 | Conditioned space, Conditioned space | 0.0, 0.0 | Yes | 100 | 4.2 | ACH @ 50 Pascals | Balanced | 100 | - | 1737.7156 | 340.0968 | - | 885.1797 | 5.9308 | 1.1607 | 3.0211 | - | 29.2136 | 29.2086 | 29.2728 | 173.26 | 33.9 | 88.44 | 1063.59
Portland | OR | 97217 | Portland-Vancouver-Hillsboro, OR-WA | Multnomah | Portland Metro - 3 | 4C | Portland General Electric | NW Natural Gas | 35618 | 2016 | 2014 ORSC | No | No | No Solar |  | - | - | - | - | 2016-08-26 | 45 | 55 | 69 | 19% | 3.8 | 4.6 | 6.3 | 683.15 | 56.93 | 840 | 7959 | 2 | 1 | Single-family detached | Yes | Slab | - | - |  | 15 |  |  |  |  | - | 88 | - | 21 | Between conditioned space and ambient | 1521 | - | 23 | 23 | 162.199997, 32.0, 40.0, 60.0 | 0.3, 0.3, 0.3, 0.3 | 0.28, 0.28, 0.28, 0.28 | 0.3 | 0.28 | 294.2 | - | 40 | - | 38 | Conditioned area | 1 | 93 | Natural gas | AFUE | Fuel-fired hydronic distribution heater | - | Conditioned area | 1 | 0.93 | Natural gas | Instant water heater | - |  | - | - | - | - | - | - | - | - | - | Yes | 100 | 2.6 | ACH @ 50 Pascals | Balanced | 100 | 212.6278 | 17.6594 | - | 86.5057 | - | 21.323 | - | 8.6506 | - | 9.3923 | - | 9.351 | 200.27 | - | 80.89 | 893.15
Portland | OR | 97229 | Portland-Vancouver-Hillsboro, OR-WA | Washington | Portland Metro - 3 | 4C | Portland General Electric | NW Natural Gas | 36186 | 2016 | 2014 ORSC | No | No | No Solar |  | - | - | - | - | 2016-08-26 | 51 | 61 | 92 | 17% | 5.4 | 6.3 | 8.2 | 1036.52 | 86.38 | 1583 | 14328 | 2 | 3 | Single-family detached | No | Enclosed crawl space | 10.0, 753.0, 132.0 | 30.0, 30.0, 59.0 |  | 30 |  |  |  |  | - | 97.0, 20.0 | 0.0, 0.0 | 21 | Between conditioned space and ambient, Between conditioned space and garage | 1939.0, 167.0 | 0.0, 0.0 | 23.0, 23.0 | 23 | 27.5, 41.0, 7.5, 30.799999, 8.0, 40.0, 16.0 | 0.3, 0.3, 0.3, 0.3, 0.3, 0.3, 0.3 | 0.3, 0.3, 0.3, 0.3, 0.3, 0.3, 0.3 | 0.3 | 0.3 | 171 | 30.0, 0.0 | 9.0, 30.0 | - | 38 | Conditioned area | 1 | 92.1 | Natural gas | AFUE | Fuel-fired air distribution heater | No | Garage or open crawl space | 1 | 0.95 | Electric | Conventional | 50 |  | - | - | 320.6 | 59.4 | 100 | CFM @ 50 Pascals | 100.0, 95.0, 5.0 | Conditioned space, Conditioned space, Attic, exposed | 0.0, 0.0, 8.0 | Yes | 95 | 3.87 | ACH @ 50 Pascals | Air Cycler | 100 | 183.4855 | 164.8832 | - | - | 2539.8923 | 18.9113 | - | 8.6686 | - | 9.9757 | - | 31.058 | 188.65 | - | 269.23 | 1246.52
Oregon City | OR | 97045 | Portland-Vancouver-Hillsboro, OR-WA | Clackamas | Portland Metro - 3 | 4C | Portland General Electric | NW Natural Gas | 29336 | 2016 | 2014 ORSC | No | No | No Solar |  | - | - | - | - | 2016-08-26 | 54 | 81 | 106 | 33% | 5.2 | 7.2 | 9.3 | 964.99 | 80.42 | 2006 | 18255 | 1 | 3 | Single-family detached | No | Enclosed crawl space | 2006 | 28.6 |  | 34 |  |  |  |  | - | - | - | - | - | 1742.0, 367.0, 110.0 | 0.0, 0.0, 9.0 | 23.0, 23.0, 12.6 | 21 | 105.0, 54.0, 28.5, 86.0 | 0.25, 0.25, 0.25, 0.25 | 0.26, 0.26, 0.26, 0.26 | 0.25 | 0.26 | 273.5 | 35.0, 0.0 | 9.0, 30.0 | 49 | 38 | Conditioned area | 1 | 96 | Natural gas | AFUE | Fuel-fired air distribution heater | Yes | Garage or open crawl space | 1 | 0.92 | Natural gas | Instant water heater | - |  | 13 | SEER | 541.6 | 100.3 | 100 | CFM @ 50 Pascals | 100.0, 100.0 | Conditioned space, Conditioned space | 0.0, 0.0 | Yes | 100 | 2 | ACH @ 50 Pascals | Exhaust Only | 100 | 207.9661 | 56.6693 | 621.5013 | 87.446 | - | 20.99 | 2.1212 | 8.7446 | - | 9.5307 | 30.9921 | 9.351 | 200.05 | 65.74 | 81.77 | 1174.99
Happy Valley | OR | 97086 | Portland-Vancouver-Hillsboro, OR-WA | Clackamas | Portland Metro - 3 | 4C | Portland General Electric | NW Natural Gas | 36520 | 2016 | 2014 ORSC | No | No | No Solar |  | - | - | - | - | 2016-08-26 | 56 | 75 | 117 | 23% | 5.9 | 7.6 | 10.2 | 1103.1 | 91.92 | 2363 | 21024 | 2 | 4 | Single-family detached | No | Enclosed crawl space | 100.0, 942.0, 384.0 | 30.0, 30.0, 30.0 |  | 30 |  |  |  |  | - | 108.0, 29.0 | 0.0, 0.0 | 21 | Between conditioned space and ambient, Between conditioned space and garage | 2254.0, 259.0 | 0.0, 0.0 | 21.0, 21.0 | 21 | 40.5, 45.5, 89.5, 15.0 | 0.3, 0.3, 0.3, 0.3 | 0.3, 0.3, 0.3, 0.3 | 0.3 | 0.3 | 191 | - | 40 | 38 | - | Attic | 1 | 92.1 | Natural gas | AFUE | Fuel-fired air distribution heater | No | Garage or open crawl space | 1 | 2.7 | Electric | Heat pump | 50 |  | - | - | 478.5 | 88.6 | 119 | CFM @ 50 Pascals | 50.0, 50.0, 100.0 | Conditioned space, Attic, exposed, Attic, exposed | 0.0, 8.0, 8.0 | No | 50 | 3.54 | ACH @ 50 Pascals | Air Cycler | 81 | 250.708 | 243.9838 | - | - | 919.5137 | 25.9035 | - | 3.1383 | - | 10.0274 | - | 31.058 | 259.75 | - | 97.47 | 1313.1
Portland | OR | 97267 | Portland-Vancouver-Hillsboro, OR-WA | Clackamas | Portland Metro - 3 | 4C | Portland General Electric | NW Natural Gas | 36552 | 2016 | 2014 ORSC | No | No | No Solar |  | - | - | - | - | 2016-08-26 | 58 | 72 | 107 | 20% | 6.1 | 7.3 | 9.5 | 1162.58 | 96.88 | 2060 | 18470 | 2 | 4 | Single-family detached | No | Enclosed crawl space | 892.0, 279.0 | 30.0, 59.0 |  | 30 |  |  |  |  | - | 110.0, 28.0 | 0.0, 0.0 | 21 | Between conditioned space and ambient, Between conditioned space and garage | 2190.0, 254.0 | 0.0, 0.0 | 23.0, 23.0 | 23 | 61.0, 65.0, 16.700001, 24.0, 55.0, 46.0, 32.0, 14.0 | 0.3, 0.3, 0.3, 0.3, 0.3, 0.3, 0.3, 0.3 | 0.3, 0.3, 0.3, 0.3, 0.3, 0.3, 0.3, 0.3 | 0.3 | 0.3 | 314 | 30 | 9 | - | - | Conditioned area | 1 | 92.1 | Natural gas | AFUE | Fuel-fired air distribution heater | No | Conditioned area | 1 | 0.95 | Electric | Conventional | 50 |  | - | - | 417.2 | 77.3 | 100 | CFM @ 50 Pascals | 100.0, 95.0, 5.0 | Conditioned space, Conditioned space, Attic, exposed | 0.0, 0.0, 8.0 | Yes | 95 | 3.23 | ACH @ 50 Pascals | Air Cycler | 100 | 217.2919 | 192.6008 | - | - | 2507.4417 | 22.3865 | - | 8.5578 | - | 9.9671 | - | 31.058 | 223.13 | - | 265.79 | 1372.58
Corvallis | OR | 97333 | Corvallis, OR | Benton | Southern Willamette - 5 | 4C | Pacific Power | NW Natural Gas | 34873 | 2016 | 2014 ORSC | No | No | No Solar |  | - | 2 | - | - | 2016-08-26 | 59 | 77 | 106 | 23% | 8.6 | 10.4 | 14.3 | 937.81 | 78.15 | 2033 | 17346 | 2 | 4 | Single-family detached | No | Enclosed crawl space | 839.0, 283.0, 72.0 | 38.0, 67.0, 48.0 |  | 38 |  |  |  |  | - | 110.0, 37.0 | 0.0, 0.0 | 21 | Between conditioned space and ambient, Between conditioned space and garage | 2085.0, 333.0 | 0.0, 0.0 | 23.0, 23.0 | - | 83.300003, 142.0, 36.0, 54.0 | 0.29, 0.29, 0.29, 0.29 | 0.3, 0.3, 0.3, 0.3 | 0.29 | 0.3 | 315.3 | 35 | 9 | - | - | Conditioned area | 1 | 95 | Natural gas | AFUE | Fuel-fired air distribution heater | No | Garage or open crawl space | 1 | 0.62 | Natural gas | Conventional | 50 |  | - | - | 411.6825 | 152.475 | 76 | CFM @ 50 Pascals | 100.0, 95.0, 5.0 | Conditioned space, Conditioned space, Attic, exposed | 0.0, 0.0, 8.0 | Yes | 95 | 2.6 | ACH @ 50 Pascals | Air Cycler | 100 | 193.1208 | 171.3947 | - | 150.3058 | - | 19.897 | - | 15.0306 | - | 9.0651 | - | 8.473 | 180.37 | - | 127.35 | 1135.81
Medford | OR | 97504 | Medford, OR | Jackson | Southern - 6 | 4C | Pacific Power | Avista | 36538 | 2016 | 2014 ORSC | No | No | No Solar |  | - | - | - | - | 2016-08-26 | 60 | 71 | 93 | 16% | 8.8 | 10.1 | 12.6 | 1037.11 | 86.43 | 1593 | 16775 | 1 | 3 | Single-family detached | No | Enclosed crawl space | 1593 | 38 |  | 38 |  |  |  |  | - | - | - | - | - | 1945.0, 315.0 | 0.0, 0.0 | 23.0, 23.0 | 23 | 75.0, 104.5, 25.799999, 73.0 | 0.35, 0.35, 0.35, 0.35 | 0.29, 0.29, 0.29, 0.29 | 0.35 | 0.29 | 278.3 | 35.0, 0.0 | 9.0, 40.0 | 49 | 38 | Attic | 1 | 96.2 | Natural gas | AFUE | Fuel-fired air distribution heater | Yes | Garage or open crawl space | 1 | 0.6 | Natural gas | Conventional | 50 |  | 13 | SEER | 430.11 | 159.3 | 86 | CFM @ 50 Pascals | 100.0, 100.0 | Attic, exposed, Attic, exposed | 8.0, 8.0 | No | 0 | 3.4 | ACH @ 50 Pascals | Exhaust Only | 100 | 191.7369 | 160.626 | 1197.3192 | 157.7655 | - | 19.7219 | 4.0864 | 15.7765 | - | 11.0788 | 29.2086 | 10.583 | 218.5 | 119.36 | 166.96 | 1229.11
Medford | OR | 97504 | Medford, OR | Jackson | Southern - 6 | 4C | Pacific Power | Avista | 36519 | 2016 | 2014 ORSC | No | No | No Solar |  | - | - | - | - | 2016-08-26 | 64 | 78 | 94 | 17% | 9.1 | 10.8 | 12.8 | 1082.98 | 90.25 | 1641 | 15713 | 1 | 3 | Single-family detached | No | Enclosed crawl space | 1641 | 38 |  | 38 |  |  |  |  | - | - | - | - | - | 2070.0, 387.0 | 0.0, 0.0 | 23.0, 23.0 | 23 | 50.0, 114.800003, 17.5, 75.5 | 0.35, 0.35, 0.35, 0.35 | 0.29, 0.29, 0.29, 0.29 | 0.35 | 0.29 | 257.8 | 35.0, 0.0 | 9.0, 40.0 | 49 | 38 | Attic | 1 | 96.2 | Natural gas | AFUE | Fuel-fired air distribution heater | Yes | Garage or open crawl space | 1 | 0.6 | Natural gas | Conventional | 50 |  | 13 | SEER | 443.1 | 82.1 | 90 | CFM @ 50 Pascals | 100.0, 100.0 | Attic, exposed, Attic, exposed | 8.0, 8.0 | No | 0 | 3.4 | ACH @ 50 Pascals | Exhaust Only | 100 | 233.5077 | 147.6524 | 1166.7598 | 157.7655 | - | 23.8547 | 3.9821 | 15.7765 | - | 10.9544 | 29.2086 | 10.583 | 261.31 | 116.31 | 166.96 | 1274.98
Wilsonville | OR | 97070 | Portland-Vancouver-Hillsboro, OR-WA | Clackamas | Portland Metro - 3 | 4C | Portland General Electric | NW Natural Gas | 34987 | 2016 | 2014 ORSC | No | No | No Solar |  | - | 2 | - | - | 2016-08-26 | 68 | 87 | 105 | 22% | 6.1 | 7.5 | 9.2 | 1122.36 | 93.53 | 1970 | 21531 | 2 | 3 | Single-family detached | No | Enclosed crawl space | 1445 | 38 |  | 38 |  |  |  |  | - | 108 | - | 21 | Between conditioned space and ambient | 2286.0, 378.0 | 0.0, 0.0 | 23.0, 23.0 | - | 128.5, 35.0, 36.0, 163.0 | 0.26, 0.26, 0.26, 0.26 | 0.3, 0.3, 0.3, 0.3 | 0.26 | 0.3 | 362.5 | 35.0, 0.0, 35.0 | 9.0, 40.0, 9.0 | 49 | 38 | Conditioned area | 1 | 95 | Natural gas | AFUE | Fuel-fired air distribution heater | No | Garage or open crawl space | 1 | 0.62 | Natural gas | Conventional | 50 |  | 13 | SEER | 398.925 | 73.875 | 89 | CFM @ 50 Pascals | 100.0, 95.0, 5.0 | Conditioned space, Conditioned space, Attic, exposed | 0.0, 0.0, 8.0 | Yes | 95 | 3 | ACH @ 50 Pascals | Air Cycler | 90 | 272.0901 | 201.6181 | 577.7643 | 150.3058 | - | 27.8971 | 1.9719 | 15.0306 | - | 9.8654 | 30.9921 | 9.351 | 275.22 | 61.11 | 140.55 | 1332.36
Hillsboro | OR | 97123 | Portland-Vancouver-Hillsboro, OR-WA | Washington | Portland Metro - 3 | 4C | Portland General Electric | NW Natural Gas | 36415 | 2016 | 2014 ORSC | No | No | No Solar |  | - | - | - | - | 2016-08-26 | 68 | 95 | 119 | 28% | 6.2 | 8 | 10.4 | 1134.25 | 94.52 | 2430 | 22721 | 2 | 3 | Single-family detached | No | Enclosed crawl space | 1519.0, 244.0 | 30.0, 59.0 |  | 30 |  |  |  |  | - | 180.0, 41.0 | 0.0, 0.0 | 21 | Between conditioned space and ambient, Between conditioned space and garage | 2931.0, 377.0 | 0.0, 0.0 | 23.0, 23.0 | 23 | 108.0, 23.0, 56.0, 83.0, 56.0, 19.0, 54.0, 63.0 | 0.3, 0.3, 0.3, 0.3, 0.3, 0.3, 0.3, 0.3 | 0.3, 0.3, 0.3, 0.3, 0.3, 0.3, 0.3, 0.3 | 0.3 | 0.3 | 462 | 30 | 9 | - | - | Conditioned area | 1 | 95.5 | Natural gas | AFUE | Fuel-fired air distribution heater | No | Garage or open crawl space | 1 | 0.82 | Natural gas | Instant water heater | - |  | - | - | 492.1 | 91.1 | 58 | CFM @ 50 Pascals | 100.0, 90.0, 10.0 | Conditioned space, Conditioned space, Attic, exposed | 0.0, 0.0, 8.0 | No | 90 | 2.34 | ACH @ 50 Pascals | Air Cycler | 85 | 320.795 | 223.637 | - | 98.1101 | - | 32.8428 | - | 9.811 | - | 9.8345 | - | 9.351 | 322.99 | - | 91.74 | 1344.25
North Plains | OR | 97133 | Portland-Vancouver-Hillsboro, OR-WA | Washington | Portland Metro - 3 | 4C | Portland General Electric | NW Natural Gas | 36555 | 2016 | 2014 ORSC | No | No | No Solar |  | - | - | - | - | 2016-08-26 | 73 | 101 | 144 | 27% | 7.6 | 9.8 | 12.6 | 1434.45 | 119.54 | 3248 | 29029 | 2 | 4 | Single-family detached | No | Enclosed crawl space | 56.0, 1360.0, 472.0 | 30.0, 30.0, 59.0 |  | 30 |  |  |  |  | - | 141.0, 41.0 | 0.0, 0.0 | 21 | Between conditioned space and ambient, Between conditioned space and garage | 2712.0, 368.0 | 0.0, 0.0 | 23.0, 23.0 | 23 | 54.0, 92.0, 83.0, 88.5, 50.0, 62.5, 80.0 | 0.3, 0.3, 0.3, 0.3, 0.3, 0.3, 0.3 | 0.3, 0.3, 0.3, 0.3, 0.3, 0.3, 0.3 | 0.3 | 0.3 | 510 | 30 | 9 | - | - | Conditioned area | 1 | 92.1 | Natural gas | AFUE | Fuel-fired air distribution heater | No | Conditioned area | 1 | 0.95 | Electric | Conventional | 50.0, 50.0 |  | - | - | 657.7 | 121.8 | 100 | CFM @ 50 Pascals | 100.0, 95.0, 5.0 | Conditioned space, Conditioned space, Attic, exposed | 0.0, 0.0, 8.0 | Yes | 95 | 2.26 | ACH @ 50 Pascals | Air Cycler | 100 | 316.4164 | 246.1794 | - | - | 2609.6255 | 32.4818 | - | 8.9066 | - | 9.8914 | - | 31.058 | 321.29 | - | 276.62 | 1644.45
Portland | OR | 97267 | Portland-Vancouver-Hillsboro, OR-WA | Clackamas | Portland Metro - 3 | 4C | Portland General Electric | NW Natural Gas | 36590 | 2016 | 2014 ORSC | No | No | No Solar |  | - | - | - | - | 2016-08-26 | 74 | 101 | 144 | 26% | 7.6 | 9.7 | 12.6 | 1439.4 | 119.95 | 3248 | 29029 | 2 | 4 | Single-family detached | No | Enclosed crawl space | 56.0, 1360.0, 472.0 | 30.0, 30.0, 59.0 |  | 30 |  |  |  |  | - | 141.0, 41.0 | 0.0, 0.0 | 21 | Between conditioned space and ambient, Between conditioned space and garage | 2712.0, 368.0 | 0.0, 0.0 | 23.0, 23.0 | 23 | 54.0, 92.0, 83.0, 88.5, 50.0, 62.5, 80.0 | 0.3, 0.3, 0.3, 0.3, 0.3, 0.3, 0.3 | 0.3, 0.3, 0.3, 0.3, 0.3, 0.3, 0.3 | 0.3 | 0.3 | 510 | 30 | 9 | - | 38 | Conditioned area | 1 | 92.1 | Natural gas | AFUE | Fuel-fired air distribution heater | No | Conditioned area | 1 | 0.95 | Electric | Conventional | 50.0, 50.0 |  | - | - | 657.7 | 121.8 | 100 | CFM @ 50 Pascals | 100.0, 95.0, 5.0 | Conditioned space, Conditioned space, Attic, exposed | 0.0, 0.0, 8.0 | Yes | 95 | 2.46 | ACH @ 50 Pascals | Air Cycler | 100 | 321.4647 | 248.452 | - | - | 2609.6267 | 32.9944 | - | 8.9066 | - | 9.8878 | - | 31.058 | 326.24 | - | 276.62 | 1649.4
Redmond | OR | 97701 | Bend, OR | Deschutes | Central - 8 | 5B | Pacific Power | Cascade Natural Gas | 36615 | 2016 | 2014 ORSC | No | No | No Solar |  | - | - | - | - | 2016-08-26 | 81 | 94 | 115 | 14% | 10.2 | 11.6 | 14.6 | 1153.44 | 96.12 | 2131 | 18079 | 2 | 4 | Single-family detached | No | Enclosed crawl space | 107.0, 818.0, 427.0 | 30.0, 30.0, 30.0 |  | 30 |  |  |  |  | - | 107.0, 46.0 | 0.0, 0.0 | 21 | Between conditioned space and ambient, Between conditioned space and garage | 2192.0, 419.0 | 0.0, 0.0 | 21.0, 21.0 | 21 | 10.0, 12.5, 70.0, 47.799999, 49.0, 24.0, 58.0, 30.0 | 0.3, 0.3, 0.3, 0.3, 0.3, 0.3, 0.3, 0.3 | 0.3, 0.3, 0.3, 0.3, 0.3, 0.3, 0.3, 0.3 | 0.3 | 0.3 | 301 | 19.0, 0.0 | 12.3, 30.0 | - | 38 | Attic | 1 | 93 | Natural gas | AFUE | Fuel-fired air distribution heater | No | Garage or open crawl space | 1 | 0.6 | Natural gas | Conventional | 50 |  | - | - | 431.5 | 79.9 | 95 | CFM @ 50 Pascals | 50.0, 100.0, 50.0 | Attic, exposed, Attic, exposed, Conditioned space | 8.0, 8.0, 0.0 | No | 50 | 3.77 | ACH @ 50 Pascals | Exhaust Only | 80 | 382.4227 | 313.9325 | - | 168.4107 | - | 39.3137 | - | 16.8411 | - | 9.0749 | - | 8.529 | 356.77 | - | 143.64 | 1303.44
Redmond | OR | 97701 | Bend, OR | Deschutes | Central - 8 | 5B | Pacific Power | Cascade Natural Gas | 36619 | 2016 | 2014 ORSC | No | No | No Solar |  | - | - | - | - | 2016-08-26 | 82 | 95 | 115 | 14% | 10.3 | 11.7 | 14.6 | 1162.06 | 96.84 | 2131 | 18079 | 2 | 4 | Single-family detached | No | Enclosed crawl space | 107.0, 818.0, 427.0 | 30.0, 30.0, 30.0 |  | 30 |  |  |  |  | - | 107.0, 46.0 | 0.0, 0.0 | 21 | Between conditioned space and ambient, Between conditioned space and garage | 2192.0, 419.0 | 0.0, 0.0 | 21.0, 21.0 | 21 | 10.0, 12.5, 70.0, 47.799999, 49.0, 24.0, 58.0, 30.0 | 0.3, 0.3, 0.3, 0.3, 0.3, 0.3, 0.3, 0.3 | 0.3, 0.3, 0.3, 0.3, 0.3, 0.3, 0.3, 0.3 | 0.3 | 0.3 | 301 | 19.0, 0.0 | 12.3, 30.0 | - | 38 | Attic | 1 | 93 | Natural gas | AFUE | Fuel-fired air distribution heater | No | Garage or open crawl space | 1 | 0.6 | Natural gas | Conventional | 50 |  | - | - | 431.5 | 79.9 | 89 | CFM @ 50 Pascals | 50.0, 100.0, 50.0 | Attic, exposed, Attic, exposed, Conditioned space | 8.0, 8.0, 0.0 | No | 50 | 3.81 | ACH @ 50 Pascals | Exhaust Only | 80 | 392.9229 | 310.7083 | - | 168.4107 | - | 40.3527 | - | 16.8411 | - | 9.0548 | - | 8.529 | 365.38 | - | 143.64 | 1312.06
Redmond | OR | 97701 | Bend, OR | Deschutes | Central - 8 | 5B | Pacific Power | Cascade Natural Gas | 36617 | 2016 | 2014 ORSC | No | No | No Solar |  | - | - | - | - | 2016-08-26 | 83 | 95 | 115 | 13% | 10.4 | 11.7 | 14.6 | 1168.91 | 97.41 | 2131 | 18079 | 2 | 4 | Single-family detached | No | Enclosed crawl space | 107.0, 818.0, 427.0 | 30.0, 30.0, 30.0 |  | 30 |  |  |  |  | - | 107.0, 46.0 | 0.0, 0.0 | 21 | Between conditioned space and ambient, Between conditioned space and garage | 2192.0, 419.0 | 0.0, 0.0 | 21.0, 21.0 | 21 | 10.0, 12.5, 70.0, 47.799999, 49.0, 24.0, 58.0, 30.0 | 0.3, 0.3, 0.3, 0.3, 0.3, 0.3, 0.3, 0.3 | 0.3, 0.3, 0.3, 0.3, 0.3, 0.3, 0.3, 0.3 | 0.3 | 0.3 | 301 | 19.0, 0.0 | 12.3, 30.0 | - | 38 | Attic | 1 | 93 | Natural gas | AFUE | Fuel-fired air distribution heater | No | Garage or open crawl space | 1 | 0.6 | Natural gas | Conventional | 50 |  | - | - | 431.5 | 79.9 | 106 | CFM @ 50 Pascals | 50.0, 100.0, 50.0 | Attic, exposed, Attic, exposed, Conditioned space | 8.0, 8.0, 0.0 | No | 50 | 3.94 | ACH @ 50 Pascals | Exhaust Only | 80 | 399.6355 | 322.0672 | - | 168.4107 | - | 41.0628 | - | 16.8411 | - | 9.0649 | - | 8.529 | 372.23 | - | 143.64 | 1318.91
Redmond | OR | 97701 | Bend, OR | Deschutes | Central - 8 | 5B | Pacific Power | Cascade Natural Gas | 36614 | 2016 | 2014 ORSC | No | No | No Solar |  | - | - | - | - | 2016-08-26 | 84 | 95 | 115 | 11% | 10.2 | 11.4 | 14.6 | 1156.36 | 96.36 | 2114 | 17961 | 2 | 3 | Single-family detached | No | Enclosed crawl space | 106.0, 838.0, 422.0 | 30.0, 30.0, 30.0 |  | 30 |  |  |  |  | - | 111.0, 47.0 | 0.0, 0.0 | 21 | Between conditioned space and ambient, Between conditioned space and garage | 2223.0, 428.0 | 0.0, 0.0 | 21.0, 21.0 | 21 | 10.0, 57.5, 70.0, 12.5, 55.5, 36.0, 52.0, 24.0 | 0.3, 0.3, 0.3, 0.3, 0.3, 0.3, 0.3, 0.3 | 0.3, 0.3, 0.3, 0.3, 0.3, 0.3, 0.3, 0.3 | 0.3 | 0.3 | 318 | 19 | 12.3 | - | - | Attic | 1 | 93 | Natural gas | AFUE | Fuel-fired air distribution heater | No | Garage or open crawl space | 1 | 0.6 | Natural gas | Conventional | 50 |  | - | - | 428.1 | 79.3 | 110 | CFM @ 50 Pascals | 50.0, 100.0, 50.0 | Attic, exposed, Attic, exposed, Conditioned space | 8.0, 8.0, 0.0 | No | 50 | 3.89 | ACH @ 50 Pascals | Exhaust Only | 80 | 421.6186 | 332.5008 | - | 168.4107 | - | 43.2967 | - | 16.8411 | - | 9.0533 | - | 8.529 | 391.98 | - | 143.64 | 1306.36
Portland | OR | 97229 | Portland-Vancouver-Hillsboro, OR-WA | Washington | Portland Metro - 3 | 4C | Portland General Electric | NW Natural Gas | 36421 | 2016 | 2014 ORSC | No | No | No Solar |  | - | - | - | - | 2016-08-26 | 87 | 108 | 157 | 19% | 8.1 | 9.6 | 13.6 | 1475.73 | 122.98 | 3664 | 32878 | 2 | 4 | Single-family detached | No | Enclosed crawl space | 36.0, 1600.0, 468.0 | 30.0, 30.0, 30.0 |  | 30 |  |  |  |  | - | 141.0, 40.0 | 0.0, 0.0 | 21 | Between conditioned space and ambient, Between conditioned space and garage | 2828.0, 366.0 | 0.0, 0.0 | 21.0, 21.0 | 21 | 8.0, 24.0, 133.0, 37.0, 80.0, 60.5, 44.0, 62.0 | 0.3, 0.3, 0.3, 0.3, 0.3, 0.3, 0.3, 0.3 | 0.3, 0.3, 0.3, 0.3, 0.3, 0.3, 0.3, 0.3 | 0.3 | 0.3 | 449 | 19 | 12.3 | - | - | Attic | 1 | 92.1 | Natural gas | AFUE | Fuel-fired air distribution heater | No | Garage or open crawl space | 1 | 0.6 | Natural gas | Conventional | 50 |  | - | - | 742 | 137.4 | 104 | CFM @ 50 Pascals | 50.0, 100.0, 50.0 | Attic, exposed, Attic, exposed, Conditioned space | 8.0, 8.0, 0.0 | No | 50 | 2.6 | ACH @ 50 Pascals | Air Cycler | 80 | 379.2627 | 321.472 | - | 157.97 | - | 39.0234 | - | 15.797 | - | 9.9401 | - | 9.351 | 387.9 | - | 147.72 | 1685.73
Corvallis | OR | 97333 | Corvallis, OR | Benton | Southern Willamette - 5 | 4C | Pacific Power | NW Natural Gas | 27060 | 2016 | 2014 ORSC | No | No | No Solar |  | - | - | 2 | - | 2016-08-30 | 63 | 80 | 107 | 21% | 9.3 | 11 | 14.3 | 1010.28 | 84.19 | 2034 | 17478 | 2 | 3 | Single-family detached | No | Enclosed crawl space | 1052 | 38 |  | 38 |  |  |  |  | - | 103.5, 15.0 | 0.0, 0.0 | 21 | Between conditioned space and ambient, Between conditioned space and garage | 1910.5, 135.0 | 0.0, 0.0 | 23.0, 23.0 | - | 91.5, 95.0, 166.0, 72.0 | 0.29, 0.29, 0.29, 0.29 | 0.3, 0.3, 0.3, 0.3 | 0.29 | 0.3 | 424.5 | 35.0, 19.0 | 9.0, 12.3 | 38 | - | Conditioned area | 1 | 95 | Natural gas | AFUE | Fuel-fired air distribution heater | No | Garage or open crawl space | 1 | 0.62 | Natural gas | Conventional | 50 |  | 13 | SEER | 411.9 | 152.6 | 110 | CFM @ 50 Pascals | 100.0, 95.0, 5.0 | Conditioned space, Conditioned space, Attic, exposed | 0.0, 0.0, 8.0 | Yes | 95 | 2.7 | ACH @ 50 Pascals | Air Cycler | 95 | 215.3924 | 192.1564 | 725.2302 | 150.3058 | - | 22.1951 | 2.4752 | 15.0306 | - | 9.0682 | 29.2086 | 8.473 | 201.27 | 72.3 | 127.35 | 1208.28
Bend | OR | 97701 | Bend, OR | Deschutes | Central - 8 | 5B | Pacific Power | Cascade Natural Gas | 18824 | 2016 | 2014 ORSC | No | No | Solar Electric (PV) |  | - | - | - | - | 2016-09-02 | 25 | 216 | 206 | 40% | 7.7 | 46.2 | 33.7 | 140.79 | 11.73 | 4115 | 39173 | 1 | 3 | Single-family detached | No | More than one type | 2948 | 38 |  | 10 |  |  |  |  | - | 55.0, 69.0 | 2.0, 2.0 | 28.7 | Between conditioned space and ambient, Between conditioned space and enclosed crawl | 3798.0, 152.0 | 2.0, 2.0 | 28.700001, 28.700001 | - | 385.100006, 320.299988, 319.700012, 67.0 | 0.3, 0.3, 0.3, 0.3 | 0.28, 0.28, 0.28, 0.28 | 0.3 | 0.28 | 1103 | 45.0, 0.0 | 11.0, 56.0 | - | 56 | Uncond bsmnt/enclosed crawl | 1 | 9 | Electric | HSPF | Air-source heat pump | No | Uncond bsmnt/enclosed crawl | 1 | 1.9 | Electric | Heat pump | 80 |  | - | - | 1111.1 | 205.8 | 64 | CFM @ 50 Pascals | 70.0, 70.0, 30.0, 30.0 | Enclosed crawl space, Enclosed crawl space, Conditioned space, Conditioned space | 8.0, 8.0, 0.0, 0.0 | No | 30 | 2.14 | ACH @ 50 Pascals | Balanced | 100 | - | 7767.4233 | 1451.1615 | - | 1417.2515 | 26.51 | 4.9528 | 4.837 | -64.2392 | 32.097 | 30.5869 | 31.3472 | 850.89 | 151.49 | 151.63 | 254.79
Central Point | OR | 97502 | Medford, OR | Jackson | Southern - 6 | 4C | Pacific Power | - | 35937 | 2016 | 2014 ORSC | No | No | No Solar |  | - | - | - | - | 2016-09-02 | 30 | 56 | 104 | 40% | 7.7 | 12.8 | 18.3 | 700.31 | 58.36 | 1263 | 11867 | 1 | 2 | Townhouse, end unit | No | Enclosed crawl space | 1263 | 38 |  | 38 |  |  |  |  | - | - | - | - | - | 855.0, 378.0, 216.0 | 0.0, 24.0, 0.0 | 23.0, 0.0, 23.0 | 23 | 50.0, 38.0, 79.0 | 0.3, 0.3, 0.3 | 0.26, 0.26, 0.26 | 0.3 | 0.26 | 167 | 45 | 15 | 60 | 38 | Conditioned area | 1 | 9.5 | Electric | HSPF | Air-source heat pump | Yes | Garage or open crawl space | 1 | 2.7 | Electric | Heat pump | 50 |  | 18 | SEER | 341.01 | 63.15 | - | CFM @ 50 Pascals | 100.0, 100.0 | Conditioned space, Conditioned space | 8.0, 8.0 | Yes | 100 | 2.2 | ACH @ 50 Pascals | Exhaust Only | 100 | - | 882.9498 | 492.6414 | - | 919.1158 | 3.0135 | 1.6814 | 3.1369 | - | 29.2084 | 29.2086 | 29.2707 | 88.02 | 49.11 | 91.82 | 814.31
Portland | OR | 97203 | Portland-Vancouver-Hillsboro, OR-WA | Multnomah | Portland Metro - 3 | 4C | Portland General Electric | NW Natural Gas | 36055 | 2016 | 2014 ORSC | No | No | No Solar |  | - | - | - | - | 2016-09-02 | 38 | 58 | 108 | 25% | 4.8 | 6.4 | 9 | 956.87 | 79.74 | 1465 | 12544 | 2 | 3 | Townhouse, end unit | No | Unconditioned basement | 677.0, 122.0 | 38.0, 38.0 |  | 38 |  |  |  |  | - | 56.0, 29.0 | 0.0, 0.0 | 21 | Between cond and another cond unit (adiabatic), Between conditioned space and ambient | 1067.0, 949.0, 113.0 | 0.0, 0.0, 0.0 | 23.0, 23.0, 23.0 | - | 177.300003, 73.300003 | 0.24, 0.24 | 0.22, 0.22 | 0.24 | 0.22 | 250.7 | 35 | 9 | - | - | Conditioned area | 2 | 12.5 | Electric | HSPF | Air-source heat pump | Yes | Uncond bsmnt/enclosed crawl | 1 | 0.95 | Electric | Conventional | 50 |  | 17.9 | SEER | 280.058 | 103.725 | - | CFM @ 50 Pascals | 100.0, 100.0 | Conditioned space, Conditioned space | 0.0, 0.0 | Yes | 100 | 3.2 | ACH @ 50 Pascals | Balanced | 100 | - | 720.9178 | 449.1219 | - | 2535.5874 | 2.4605 | 1.5328 | 8.6539 | - | 30.9919 | 30.9921 | 31.058 | 76.25 | 47.51 | 268.77 | 1082.87
Portland | OR | 97206 | Portland-Vancouver-Hillsboro, OR-WA | Multnomah | Portland Metro - 3 | 4C | Portland General Electric | - | 25831 | 2016 | 2014 ORSC | No | No | No Solar |  | - | - | - | - | 2016-09-02 | 41 | 58 | 98 | 22% | 4.7 | 6 | 8.1 | 911.59 | 75.97 | 944 | 8480 | 2 | 2 | Single-family detached | Yes | Slab | 16 | 45 |  | 15 |  |  |  |  | - | 92 | - | 21 | Between conditioned space and ambient | 828.0, 736.0 | 0.0, 0.0 | 23.0, 23.0 | - | 34.0, 64.800003, 28.0, 85.0 | 0.32, 0.32, 0.32, 0.32 | 0.28, 0.28, 0.28, 0.28 | 0.32 | 0.28 | 211.8 | 15 | 38 | - | - | Conditioned area | 1 | 10 | Electric | HSPF | Air-source heat pump | Yes | Conditioned area | 1 | 0.95 | Electric | Conventional | 50 |  | 20.5 | SEER | 191.2 | 35.4 | - | CFM @ 50 Pascals | 100.0, 100.0 | Conditioned space, Conditioned space | 0.0, 0.0 | Yes | 100 | 4.23 | ACH @ 50 Pascals | Balanced | 100 | - | 1293.8441 | 338.6674 | - | 2507.3596 | 4.4158 | 1.1559 | 8.5575 | - | 30.9919 | 30.9921 | 31.058 | 136.86 | 35.82 | 265.78 | 1037.59
Oak Grove | OR | 97267 | Portland-Vancouver-Hillsboro, OR-WA | Clackamas | Portland Metro - 3 | 4C | Portland General Electric | NW Natural Gas | 36178 | 2016 | 2014 ORSC | No | No | No Solar |  | - | - | - | - | 2016-09-02 | 48 | 63 | 92 | 23% | 4.9 | 5.9 | 8.2 | 912.13 | 76.01 | 1576 | 13930 | 2 | 3 | Duplex, single unit | No | Enclosed crawl space | 668.0, 239.0, 18.0 | 30.0, 30.0, 30.0 |  | 30 |  |  |  |  | - | 50.0, 40.0 | 0.0, 0.0 | 21 | Between conditioned space and ambient, Between cond and another cond unit (adiabatic) | 1288.0, 265.0, 816.0 | 0.0, 0.0, 0.0 | 21.0, 21.0, 11.0 | 11 | 32.0, 20.0, 115.300003 | 0.3, 0.3, 0.3 | 0.3, 0.3, 0.3 | 0.3 | 0.3 | 167.3 | 35.0, 0.0 | 9.0, 30.0 | - | 38 | Garage or open crawl space | 1 | 95 | Natural gas | AFUE | Fuel-fired air distribution heater | No | Garage or open crawl space | 1 | 0.82 | Natural gas | Instant water heater | - |  | 13 | SEER | 319.1 | 118.2 | 70 | CFM @ 50 Pascals | 100.0, 100.0 | Attic, exposed, Attic, exposed | 8.0, 8.0 | No | 0 | 2.8 | ACH @ 50 Pascals | Air Cycler | 80 | 135.6551 | 169.5988 | 704.8258 | 98.1101 | - | 14.1443 | 2.4055 | 9.811 | - | 10.2175 | 30.9921 | 9.351 | 144.52 | 74.55 | 91.74 | 1122.13
Salem | OR | 97317 | Salem, OR | Marion | Mid-Willamette - 4 | 4C | Portland General Electric | NW Natural Gas | 35228 | 2016 | 2014 ORSC | No | No | No Solar |  | - | - | - | - | 2016-09-02 | 49 | 74 | 125 | 28% | 5.7 | 8 | 10.7 | 1101.89 | 91.82 | 2371 | 23520 | 1 | 4 | Single-family detached | No | Conditioned basement | 2371 | - |  | 0 |  |  |  |  | 15 | 196 | - | 21 | Between conditioned space and ambient | 1821.0, 138.0, 42.25 | 0.0, 0.0, 21.0 | 27.0, 27.0, 0.0 | 27 | 102.0, 72.0, 60.0, 36.0 | 0.25, 0.25, 0.25, 0.25 | 0.26, 0.26, 0.26, 0.26 | 0.25 | 0.26 | 270 | 49.0, 19.0 | 11.0, 12.3 | 60 | 38 | Garage or open crawl space | 1 | 3.5 | Electric | COP | ARI 330/Closed Loop Ground-source heat pump | No | Garage or open crawl space | 1 | 1.5 | Electric | Ground source heat pump | 67 |  | - | - | 480.1 | 88.9 | 125 | CFM @ 50 Pascals | 100.0, 100.0 | Conditioned space, Attic, exposed | 8.0, 8.0 | No | 80 | 3.2 | ACH @ 50 Pascals | Exhaust Only | 95 | - | 1746.4337 | 295.1935 | - | 1537.6497 | 5.9605 | 1.0075 | 5.248 | - | 31.0416 | 30.9921 | 31.0814 | 185.02 | 31.22 | 163.11 | 1227.89
Oak Grove | OR | 97267 | Portland-Vancouver-Hillsboro, OR-WA | Clackamas | Portland Metro - 3 | 4C | Portland General Electric | NW Natural Gas | 36177 | 2016 | 2014 ORSC | No | No | No Solar |  | - | - | - | - | 2016-09-02 | 49 | 63 | 92 | 23% | 4.9 | 5.9 | 8.2 | 914.57 | 76.21 | 1576 | 13930 | 2 | 3 | Duplex, single unit | No | Enclosed crawl space | 668.0, 239.0, 18.0 | 30.0, 30.0, 30.0 |  | 30 |  |  |  |  | - | 50.0, 40.0 | 0.0, 0.0 | 21 | Between conditioned space and ambient, Between cond and another cond unit (adiabatic) | 1288.0, 265.0, 816.0 | 0.0, 0.0, 0.0 | 21.0, 21.0, 11.0 | 11 | 32.0, 20.0, 115.300003 | 0.3, 0.3, 0.3 | 0.3, 0.3, 0.3 | 0.3 | 0.3 | 167.3 | 35.0, 0.0 | 9.0, 30.0 | - | 38 | Garage or open crawl space | 1 | 95 | Natural gas | AFUE | Fuel-fired air distribution heater | No | Garage or open crawl space | 1 | 0.82 | Natural gas | Instant water heater | - |  | 13 | SEER | 319.1 | 118.2 | 63 | CFM @ 50 Pascals | 100.0, 100.0 | Attic, exposed, Attic, exposed | 8.0, 8.0 | No | 0 | 3.2 | ACH @ 50 Pascals | Air Cycler | 80 | 146.1187 | 168.5755 | 636.6026 | 98.1101 | - | 15.1872 | 2.1727 | 9.811 | - | 10.1517 | 30.9921 | 9.351 | 154.18 | 67.34 | 91.74 | 1124.57
Oak Grove | OR | 97267 | Portland-Vancouver-Hillsboro, OR-WA | Clackamas | Portland Metro - 3 | 4C | Portland General Electric | NW Natural Gas | 36179 | 2016 | 2014 ORSC | No | No | No Solar |  | - | - | - | - | 2016-09-02 | 49 | 64 | 92 | 22% | 4.9 | 5.9 | 8.2 | 920.57 | 76.71 | 1576 | 13930 | 2 | 3 | Duplex, single unit | No | Enclosed crawl space | 668.0, 239.0, 18.0 | 30.0, 30.0, 30.0 |  | 30 |  |  |  |  | - | 50.0, 40.0 | 0.0, 0.0 | 21 | Between conditioned space and ambient, Between cond and another cond unit (adiabatic) | 1288.0, 40.0, 265.0, 816.0 | 0.0, 21.0, 0.0, 0.0 | 21.0, 0.0, 21.0, 11.0 | 11 | 32.0, 20.0, 115.300003 | 0.3, 0.3, 0.3 | 0.3, 0.3, 0.3 | 0.3 | 0.3 | 167.3 | 35.0, 0.0 | 9.0, 30.0 | - | 38 | Garage or open crawl space | 1 | 95 | Natural gas | AFUE | Fuel-fired air distribution heater | No | Garage or open crawl space | 1 | 0.82 | Natural gas | Instant water heater | - |  | 13 | SEER | 319.1 | 118.2 | 68 | CFM @ 50 Pascals | 100.0, 100.0 | Attic, exposed, Attic, exposed | 8.0, 8.0 | No | 0 | 3.5 | ACH @ 50 Pascals | Air Cycler | 80 | 152.4644 | 172.8168 | 633.0818 | 98.1101 | - | 15.8363 | 2.1607 | 9.811 | - | 10.1379 | 30.9921 | 9.351 | 160.55 | 66.96 | 91.74 | 1130.57
Oak Grove | OR | 97267 | Portland-Vancouver-Hillsboro, OR-WA | Clackamas | Portland Metro - 3 | 4C | Portland General Electric | NW Natural Gas | 36180 | 2016 | 2014 ORSC | No | No | No Solar |  | - | - | - | - | 2016-09-02 | 49 | 63 | 92 | 21% | 4.9 | 5.9 | 8.2 | 921.74 | 76.81 | 1576 | 13930 | 2 | 3 | Townhouse, end unit | No | Enclosed crawl space | 668.0, 239.0, 18.0 | 30.0, 30.0, 30.0 |  | 30 |  |  |  |  | - | 50.0, 40.0 | 0.0, 0.0 | 21 | Between conditioned space and ambient, Between cond and another cond unit (adiabatic) | 1288.0, 265.0, 816.0 | 0.0, 0.0, 0.0 | 21.0, 21.0, 11.0 | 11 | 32.0, 20.0, 115.300003 | 0.3, 0.3, 0.3 | 0.3, 0.3, 0.3 | 0.3 | 0.3 | 167.3 | 35.0, 0.0 | 9.0, 30.0 | - | 38 | Garage or open crawl space | 1 | 95 | Natural gas | AFUE | Fuel-fired air distribution heater | No | Garage or open crawl space | 1 | 0.82 | Natural gas | Instant water heater | - |  | 13 | SEER | 319.1 | 118.2 | 72 | CFM @ 50 Pascals | 100.0, 100.0 | Attic, exposed, Attic, exposed | 8.0, 8.0 | No | 0 | 3.6 | ACH @ 50 Pascals | Air Cycler | 80 | 146.6865 | 174.8637 | 693.0796 | 98.1101 | - | 15.2655 | 2.3655 | 9.811 | - | 10.1779 | 30.9921 | 9.351 | 155.37 | 73.31 | 91.74 | 1131.74
Molalla | OR | 97038 | Portland-Vancouver-Hillsboro, OR-WA | Clackamas | Portland Metro - 3 | 4C | Portland General Electric | NW Natural Gas | 36616 | 2016 | 2014 ORSC | No | Yes | No Solar |  | - | - | - | - | 2016-09-02 | 50 | 98 | 124 | 40% | 5.4 | 8.7 | 10.6 | 1024.74 | 85.4 | 2332 | 22223 | 2 | 4 | Single-family detached | No | Enclosed crawl space | 1667.0, 186.0 | 30.0, 30.0 |  | 30 |  |  |  |  | - | 44.0, 30.0, 36.0 | 0.0, 0.0, 0.0 | 21 | Between conditioned space and ambient, Between conditioned space and garage, Between conditioned space and attic | 1699.0, 557.0, 294.0 | 0.0, 0.0, 0.0 | 23.0, 23.0, 23.0 | 23 | 83.0, 37.5, 126.0, 54.0 | 0.3, 0.3, 0.3, 0.3 | 0.3, 0.3, 0.3, 0.3 | 0.3 | 0.3 | 301 | 30 | 9 | - | - | Conditioned area | 2 | 13.5 | Electric | HSPF | Air-source heat pump | No | Garage or open crawl space | 1 | 0.99 | Natural gas | Instant water heater | - |  | 30.5 | SEER | 489 | 90.6 | - | CFM @ 50 Pascals | 100.0, 100.0 | Conditioned space, Conditioned space | 0.0, 0.0 | Yes | 100 | 2.34 | ACH @ 50 Pascals | Exhaust Only | 82 | - | 1638.6615 | 360.1045 | 81.2629 | - | 5.5927 | 1.229 | 8.1263 | - | 30.9919 | 30.9921 | 9.351 | 173.33 | 38.09 | 75.99 | 1234.74
Portland | OR | 97229 | Portland-Vancouver-Hillsboro, OR-WA | Washington | Portland Metro - 3 | 4C | Portland General Electric | NW Natural Gas | 35427 | 2016 | 2014 ORSC | No | No | No Solar |  | - | - | - | - | 2016-09-02 | 51 | 61 | 92 | 17% | 5.4 | 6.3 | 8.2 | 1034.51 | 86.21 | 1583 | 14328 | 2 | 3 | Single-family detached | No | Enclosed crawl space | 10.0, 753.0, 132.0 | 30.0, 30.0, 59.0 |  | 30 |  |  |  |  | - | 97.0, 20.0 | 0.0, 0.0 | 21 | Between conditioned space and ambient, Between conditioned space and garage | 1939.0, 167.0 | 0.0, 0.0 | 23.0, 23.0 | 23 | 27.5, 41.0, 7.5, 30.799999, 8.0, 40.0, 16.0 | 0.3, 0.3, 0.3, 0.3, 0.3, 0.3, 0.3 | 0.3, 0.3, 0.3, 0.3, 0.3, 0.3, 0.3 | 0.3 | 0.3 | 171 | 30.0, 0.0 | 9.0, 30.0 | - | 38 | Conditioned area | 1 | 92.1 | Natural gas | AFUE | Fuel-fired air distribution heater | No | Garage or open crawl space | 1 | 0.95 | Electric | Conventional | 50 |  | - | - | 320.6 | 59.4 | 100 | CFM @ 50 Pascals | 100.0, 95.0, 5.0 | Conditioned space, Conditioned space, Attic, exposed | 0.0, 0.0, 8.0 | Yes | 95 | 3.73 | ACH @ 50 Pascals | Air Cycler | 100 | 181.3727 | 164.0943 | - | - | 2539.8923 | 18.6973 | - | 8.6686 | - | 9.9799 | - | 31.058 | 186.6 | - | 269.23 | 1244.51
Milwaukie | OR | 97267 | Portland-Vancouver-Hillsboro, OR-WA | Clackamas | Portland Metro - 3 | 4C | Portland General Electric | NW Natural Gas | 34736 | 2016 | 2014 ORSC | No | No | No Solar |  | - | - | - | - | 2016-09-02 | 53 | 74 | 100 | 28% | 5.1 | 6.5 | 8.9 | 939.08 | 78.26 | 1838 | 16202 | 3 | 3 | Single-family detached | No | Enclosed crawl space | 634.0, 250.0, 16.0 | 38.0, 38.0, 38.0 |  | 38 |  |  |  |  | - | 138.0, 30.0 | 0.0, 0.0 | 21 | Between conditioned space and ambient, Between conditioned space and garage | 2132.0, 270.0, 225.0 | 0.0, 0.0, 0.0 | 23.0, 23.0, 21.0 | 23 | 20.0, 20.0, 110.0, 40.5 | 0.3, 0.3, 0.3, 0.3 | 0.3, 0.3, 0.3, 0.3 | 0.3 | 0.3 | 191 | 35.0, 0.0 | 9.0, 30.0 | - | 38 | Garage or open crawl space | 1 | 95 | Natural gas | AFUE | Fuel-fired air distribution heater | No | Garage or open crawl space | 1 | 0.99 | Natural gas | Instant water heater | - |  | - | - | 372.2 | 68.9 | 81 | CFM @ 50 Pascals | 50.0, 50.0, 20.0, 20.0, 30.0, 30.0 | Enclosed crawl space, Enclosed crawl space, Attic, under insulation, Attic, under insulation, Conditioned space, Conditioned space | 8.0, 8.0, 8.0, 8.0, 0.0, 0.0 | No | 30 | 3.24 | ACH @ 50 Pascals | Air Cycler | 100 | 213.4539 | 475.4053 | - | 81.2629 | - | 22.9679 | - | 8.1263 | - | 10.8613 | - | 9.351 | 249.46 | - | 75.99 | 1149.08
Beaverton | OR | 97006 | Portland-Vancouver-Hillsboro, OR-WA | Washington | Portland Metro - 3 | 4C | Portland General Electric | NW Natural Gas | 34994 | 2016 | 2014 ORSC | No | No | No Solar |  | - | - | - | - | 2016-09-02 | 55 | 81 | 111 | 32% | 5.5 | 7.4 | 9.7 | 1024.18 | 85.35 | 2166 | 18392 | 2 | 4 | Single-family detached | No | Enclosed crawl space | 847.0, 367.0, 106.0 | 30.0, 67.0, 30.0 |  | 30 |  |  |  |  | - | 66 | - | 21 | Between conditioned space and ambient | 2181.0, 323.0 | 0.0, 0.0 | 23.0, 23.0 | 23 | 44.0, 122.0, 56.0, 95.0 | 0.25, 0.25, 0.25, 0.25 | 0.28, 0.28, 0.28, 0.28 | 0.25 | 0.28 | 317 | 35 | 9 | 49 | - | Conditioned area | 1 | 95 | Natural gas | AFUE | Fuel-fired air distribution heater | No | Conditioned area | 1 | 0.96 | Natural gas | Instant water heater | - |  | 14 | SEER | 438.6 | 81.2 | 100 | CFM @ 50 Pascals | 95.0, 100.0, 5.0 | Conditioned space, Conditioned space, Attic, exposed | 0.0, 0.0, 8.0 | Yes | 95 | 2.6 | ACH @ 50 Pascals | Exhaust Only | 100 | 199.5909 | 161.4274 | 694.7692 | 83.8024 | - | 20.51 | 2.3712 | 8.3802 | - | 9.913 | 30.9921 | 9.351 | 203.32 | 73.49 | 78.36 | 1234.18
Beaverton | OR | 97006 | Portland-Vancouver-Hillsboro, OR-WA | Washington | Portland Metro - 3 | 4C | Portland General Electric | NW Natural Gas | 34996 | 2016 | 2014 ORSC | No | No | No Solar |  | - | - | - | - | 2016-09-02 | 55 | 81 | 111 | 32% | 5.5 | 7.4 | 9.7 | 1022.51 | 85.21 | 2166 | 18392 | 2 | 4 | Single-family detached | No | Enclosed crawl space | 847.0, 367.0, 106.0 | 30.0, 67.0, 30.0 |  | 30 |  |  |  |  | - | 66 | - | 21 | Between conditioned space and ambient | 2181.0, 323.0 | 0.0, 0.0 | 23.0, 23.0 | 23 | 44.0, 122.0, 56.0, 95.0 | 0.25, 0.25, 0.25, 0.25 | 0.28, 0.28, 0.28, 0.28 | 0.25 | 0.28 | 317 | 35 | 9 | 49 | - | Conditioned area | 1 | 95 | Natural gas | AFUE | Fuel-fired air distribution heater | No | Conditioned area | 1 | 0.96 | Natural gas | Instant water heater | - |  | 14 | SEER | 438.6 | 81.2 | 100 | CFM @ 50 Pascals | 95.0, 100.0, 5.0 | Conditioned space, Conditioned space, Attic, exposed | 0.0, 0.0, 8.0 | Yes | 95 | 2.5 | ACH @ 50 Pascals | Exhaust Only | 100 | 196.1338 | 160.7423 | 710.1637 | 83.8024 | - | 20.162 | 2.4238 | 8.3802 | - | 9.9205 | 30.9921 | 9.351 | 200.02 | 75.12 | 78.36 | 1232.51
Beaverton | OR | 97006 | Portland-Vancouver-Hillsboro, OR-WA | Washington | Portland Metro - 3 | 4C | Portland General Electric | NW Natural Gas | 34990 | 2016 | 2014 ORSC | No | No | No Solar |  | - | - | - | - | 2016-09-02 | 56 | 81 | 111 | 31% | 5.6 | 7.4 | 9.7 | 1037.03 | 86.42 | 2166 | 18392 | 2 | 4 | Single-family detached | No | Enclosed crawl space | 847.0, 367.0, 106.0 | 30.0, 67.0, 30.0 |  | 30 |  |  |  |  | - | 66 | - | 21 | Between conditioned space and ambient | 2181.0, 323.0 | 0.0, 0.0 | 23.0, 23.0 | 23 | 44.0, 122.0, 56.0, 95.0 | 0.25, 0.25, 0.25, 0.25 | 0.28, 0.28, 0.28, 0.28 | 0.25 | 0.28 | 317 | 35 | 9 | 49 | - | Conditioned area | 1 | 95 | Natural gas | AFUE | Fuel-fired air distribution heater | No | Conditioned area | 1 | 0.96 | Natural gas | Instant water heater | - |  | 14 | SEER | 438.6 | 81.2 | 100 | CFM @ 50 Pascals | 95.0, 100.0, 5.0 | Conditioned space, Conditioned space, Attic, exposed | 0.0, 0.0, 0.0 | Yes | 95 | 2.7 | ACH @ 50 Pascals | Exhaust Only | 100 | 207.7579 | 176.9106 | 728.7117 | 83.8024 | - | 21.3796 | 2.4871 | 8.3802 | - | 9.9428 | 30.9921 | 9.351 | 212.57 | 77.08 | 78.36 | 1247.03
Medford | OR | 97504 | Medford, OR | Jackson | Southern - 6 | 4C | Pacific Power | Avista | 34882 | 2016 | 2014 ORSC | No | No | No Solar |  | - | - | - | - | 2016-09-02 | 57 | 68 | 92 | 15% | 8.6 | 9.8 | 12.4 | 1004.27 | 83.69 | 1556 | 15149 | 1 | 3 | Single-family detached | No | Enclosed crawl space | 1556 | 38 |  | 38 |  |  |  |  | - | - | - | - | - | 1608.0, 360.0 | 0.0, 0.0 | 23.0, 23.0 | 23 | 60.0, 134.0, 16.0, 50.0 | 0.35, 0.35, 0.35, 0.35 | 0.29, 0.29, 0.29, 0.29 | 0.35 | 0.29 | 260 | 35.0, 0.0 | 9.0, 40.0 | 49 | 38 | Attic | 1 | 96.2 | Natural gas | AFUE | Fuel-fired air distribution heater | Yes | Garage or open crawl space | 1 | 0.6 | Natural gas | Conventional | 50 |  | 13 | SEER | 420.12 | 155.6 | 80 | CFM @ 50 Pascals | 100.0, 100.0 | Attic, exposed, Attic, exposed | 8.0, 8.0 | No | 0 | 3.6 | ACH @ 50 Pascals | Exhaust Only | 100 | 169.689 | 147.4479 | 1162.6558 | 157.7655 | - | 17.4721 | 3.9681 | 15.7765 | - | 11.0976 | 29.2086 | 10.583 | 193.9 | 115.9 | 166.96 | 1196.27
Portland | OR | 97229 | Portland-Vancouver-Hillsboro, OR-WA | Washington | Portland Metro - 3 | 4C | Portland General Electric | NW Natural Gas | 35566 | 2016 | 2014 ORSC | No | No | No Solar |  | - | - | - | - | 2016-09-02 | 57 | 72 | 107 | 21% | 6.1 | 7.3 | 9.5 | 1159.74 | 96.64 | 2060 | 18470 | 2 | 4 | Single-family detached | No | Enclosed crawl space | 892.0, 279.0 | 30.0, 59.0 |  | 30 |  |  |  |  | - | 110.0, 28.0 | 0.0, 0.0 | 21 | Between conditioned space and ambient, Between conditioned space and garage | 2190.0, 254.0 | 0.0, 0.0 | 23.0, 23.0 | 23 | 61.0, 65.0, 16.700001, 24.0, 55.0, 46.0, 32.0, 14.0 | 0.3, 0.3, 0.3, 0.3, 0.3, 0.3, 0.3, 0.3 | 0.3, 0.3, 0.3, 0.3, 0.3, 0.3, 0.3, 0.3 | 0.3 | 0.3 | 314 | 30 | 9 | 49 | - | Conditioned area | 1 | 92.1 | Natural gas | AFUE | Fuel-fired air distribution heater | No | Garage or open crawl space | 1 | 0.95 | Electric | Conventional | 50 |  | - | - | 417.2 | 77.3 | 100 | CFM @ 50 Pascals | 100.0, 95.0, 5.0 | Conditioned space, Conditioned space, Attic, exposed | 0.0, 0.0, 8.0 | Yes | 95 | 2.87 | ACH @ 50 Pascals | Air Cycler | 100 | 210.7964 | 189.9988 | - | - | 2539.8923 | 21.7281 | - | 8.6686 | - | 9.9776 | - | 31.058 | 216.79 | - | 269.23 | 1369.74
Portland | OR | 97229 | Portland-Vancouver-Hillsboro, OR-WA | Washington | Portland Metro - 3 | 4C | Portland General Electric | NW Natural Gas | 32391 | 2016 | 2014 ORSC | No | Yes | No Solar |  | 3 | - | - | - | 2016-09-02 | 60 | 104 | 134 | 42% | 5.8 | 9 | 11.7 | 1070.77 | 89.23 | 2924 | 28242 | 2 | 3 | Single-family detached | No | Enclosed crawl space | 1256.0, 444.0, 60.0 | 38.0, 50.400002, 50.400002 |  | 38 |  |  |  |  | - | 127.0, 43.0 | 0.0, 0.0 | 21 | Between conditioned space and ambient, Between conditioned space and garage | 2836.0, 430.0 | 0.0, 0.0 | 23.0, 23.0 | 23 | 155.100006, 174.0, 67.5, 38.0 | 0.3, 0.3, 0.3, 0.3 | 0.3, 0.3, 0.3, 0.3 | 0.3 | 0.3 | 435 | 38 | 11 | 49 | 38 | Conditioned area | 1 | 96 | Natural gas | AFUE | Fuel-fired air distribution heater | Yes | Garage or open crawl space | 1 | 0.97 | Natural gas | Instant water heater | - |  | - | - | 592.1 | 109.7 | 52 | CFM @ 50 Pascals | 100.0, 100.0 | Conditioned space, Conditioned space | 0.0, 0.0 | Yes | 100 | 1.44 | ACH @ 50 Pascals | Air Cycler | 100 | 246.5692 | 138.3845 | - | 82.9384 | - | 25.1292 | - | 8.2938 | - | 9.7382 | - | 9.351 | 244.71 | - | 77.56 | 1280.77
Bend | OR | 97702 | Bend, OR | Deschutes | Central - 8 | 5B | Pacific Power | Cascade Natural Gas | 36553 | 2016 | 2014 ORSC | No | No | No Solar |  | - | - | - | - | 2016-09-02 | 60 | 71 | 90 | 15% | 10.2 | 11.5 | 11.5 | 1065.57 | 88.8 | 1524 | 13868 | 1 | 3 | Single-family detached | No | Enclosed crawl space | 1524 | 30 |  | 30 |  |  |  |  | - | - | - | - | - | 1415.0, 371.0 | 0.0, 0.0 | 23.0, 23.0 | 23 | 30.0, 15.0, 115.0, 99.0 | 0.3, 0.3, 0.3, 0.3 | 0.3, 0.3, 0.3, 0.3 | 0.3 | 0.3 | 259 | 35 | 9 | - | - | Garage or open crawl space | 1 | 95 | Natural gas | AFUE | Fuel-fired air distribution heater | No | Garage or open crawl space | 1 | 0.95 | Electric | Conventional | 50 |  | - | - | 411.5 | 76.2 | 86 | CFM @ 50 Pascals | 5.0, 5.0, 95.0, 95.0 | Garage, Garage, Enclosed crawl space, Attic, exposed | 8.0, 8.0, 8.0, 8.0 | No | 0 | 4.21 | ACH @ 50 Pascals | Exhaust Only | 81 | 268.8053 | 275.5078 | - | - | 2702.1638 | 27.8208 | - | 9.2224 | - | 9.2104 | - | 29.2707 | 256.24 | - | 269.95 | 1215.57
Hubbard | OR | 97032 | Salem, OR | Marion | Mid-Willamette - 4 | 4C | Portland General Electric | NW Natural Gas | 36610 | 2016 | 2014 ORSC | No | No | No Solar |  | - | - | - | - | 2016-09-02 | 60 | 68 | 98 | 12% | 5.4 | 6.1 | 8.7 | 981.09 | 81.76 | 1760 | 16720 | 1 | 3 | Single-family detached | No | Enclosed crawl space | 1760 | 30 |  | 30 |  |  |  |  | - | - | - | - | - | 1454.0, 276.0 | 0.0, 0.0 | 21.0, 21.0 | 21 | 35.0, 62.0, 92.5, 46.0 | 0.3, 0.3, 0.3, 0.3 | 0.3, 0.3, 0.3, 0.3 | 0.3 | 0.3 | 236 | 19 | 12.3 | - | - | Garage or open crawl space | 1 | 95 | Natural gas | AFUE | Fuel-fired air distribution heater | No | Garage or open crawl space | 1 | 0.6 | Natural gas | Conventional | 50 |  | - | - | 475.2 | 88 | 95 | CFM @ 50 Pascals | 5.0, 5.0, 95.0, 95.0 | Garage, Garage, Attic, exposed, Enclosed crawl space | 8.0, 8.0, 8.0, 8.0 | No | 0 | 3.34 | ACH @ 50 Pascals | Exhaust Only | 80 | 213.6292 | 235.5656 | - | 157.97 | - | 22.1669 | - | 15.797 | - | 10.1167 | - | 9.351 | 224.26 | - | 147.72 | 1191.09
Corvallis | OR | 97333 | Corvallis, OR | Benton | Southern Willamette - 5 | 4C | Pacific Power | NW Natural Gas | 35044 | 2016 | 2014 ORSC | No | No | No Solar |  | - | 2 | - | - | 2016-09-02 | 62 | 79 | 106 | 22% | 9.5 | 11.1 | 14.3 | 1050.3 | 87.52 | 2033 | 17346 | 2 | 4 | Single-family detached | No | Enclosed crawl space | 839.0, 355.0 | 38.0, 67.0 |  | 38 |  |  |  |  | - | 110.0, 37.0 | 0.0, 0.0 | 21 | Between conditioned space and ambient, Between conditioned space and garage | 2085.0, 355.0 | 0.0, 0.0 | 23.0, 23.0 | - | 83.0, 142.0, 36.0, 54.0 | 0.29, 0.29, 0.29, 0.29 | 0.3, 0.3, 0.3, 0.3 | 0.29 | 0.3 | 315.3 | 35 | 9 | - | - | Conditioned area | 1 | 95 | Natural gas | AFUE | Fuel-fired air distribution heater | No | Garage or open crawl space | 1 | 0.62 | Natural gas | Conventional | 50 |  | 13 | SEER | 411.6825 | 152.475 | 64 | CFM @ 50 Pascals | 100.0, 95.0, 5.0 | Conditioned space, Conditioned space, Attic, exposed | 0.0, 0.0, 8.0 | Yes | 95 | 2.9 | ACH @ 50 Pascals | Air Cycler | 91 | 194.8599 | 167.2924 | 662.9236 | 150.3058 | - | 20.057 | 2.2625 | 15.0306 | - | 9.8969 | 29.2086 | 9.351 | 198.5 | 66.09 | 140.55 | 1248.3
Hubbard | OR | 97032 | Salem, OR | Marion | Mid-Willamette - 4 | 4C | Portland General Electric | NW Natural Gas | 36588 | 2016 | 2014 ORSC | No | No | No Solar |  | - | - | - | - | 2016-09-02 | 62 | 70 | 102 | 11% | 5.6 | 6.2 | 9 | 1014.51 | 84.54 | 1878 | 17090 | 1 | 3 | Single-family detached | No | Enclosed crawl space | 1878 | 30 |  | 30 |  |  |  |  | - | - | - | - | - | 1674.0, 199.0 | 0.0, 0.0 | 21.0, 21.0 | 21 | 54.0, 26.0, 95.0, 48.0 | 0.3, 0.3, 0.3, 0.3 | 0.3, 0.3, 0.3, 0.3 | 0.3 | 0.3 | 223 | 19 | 12.3 | - | - | Garage or open crawl space | 1 | 92 | Natural gas | AFUE | Fuel-fired air distribution heater | No | Garage or open crawl space | 1 | 0.62 | Natural gas | Conventional | 50 |  | - | - | 377.5 | 69.9 | 102 | CFM @ 50 Pascals | 5.0, 5.0, 45.0, 95.0, 50.0 | Garage, Garage, Attic, exposed, Attic, exposed, Enclosed crawl space | 8.0, 8.0, 8.0, 8.0, 8.0 | No | 0 | 3.93 | ACH @ 50 Pascals | Exhaust Only | 81 | 239.3193 | 240.0051 | - | 150.3058 | - | 24.7511 | - | 15.0306 | - | 10.048 | - | 9.351 | 248.7 | - | 140.55 | 1224.51
Hubbard | OR | 97032 | Salem, OR | Marion | Mid-Willamette - 4 | 4C | Portland General Electric | NW Natural Gas | 36599 | 2016 | 2014 ORSC | No | No | No Solar |  | - | - | - | - | 2016-09-02 | 62 | 71 | 101 | 12% | 5.6 | 6.3 | 9 | 1014.61 | 84.55 | 1866 | 16981 | 1 | 3 | Single-family detached | No | Enclosed crawl space | 1866 | 30 |  | 30 |  |  |  |  | - | - | - | - | - | 1551.0, 388.0 | 0.0, 0.0 | 21.0, 21.0 | 21 | 30.0, 41.0, 114.0, 16.0 | 0.3, 0.3, 0.3, 0.3 | 0.3, 0.3, 0.3, 0.3 | 0.3 | 0.3 | 201 | 19.0, 0.0 | 12.3, 30.0 | - | 38 | Garage or open crawl space | 1 | 95 | Natural gas | AFUE | Fuel-fired air distribution heater | No | Garage or open crawl space | 1 | 0.62 | Natural gas | Conventional | 50 |  | - | - | 503.82 | 93.3 | 109 | CFM @ 50 Pascals | 5.0, 5.0, 95.0, 95.0 | Garage, Garage, Attic, exposed, Enclosed crawl space | 8.0, 8.0, 8.0, 8.0 | No | 0 | 3.49 | ACH @ 50 Pascals | Exhaust Only | 81 | 239.5616 | 255.4613 | - | 150.3058 | - | 24.828 | - | 15.0306 | - | 10.0918 | - | 9.351 | 250.56 | - | 140.55 | 1224.61
Molalla | OR | 97038 | Portland-Vancouver-Hillsboro, OR-WA | Clackamas | Portland Metro - 3 | 4C | Portland General Electric | NW Natural Gas | 36604 | 2016 | 2014 ORSC | No | No | No Solar |  | - | - | - | - | 2016-09-02 | 63 | 77 | 113 | 18% | 5.8 | 6.8 | 9.9 | 1059.43 | 88.29 | 2230 | 19833 | 2 | 3 | Single-family detached | No | Enclosed crawl space | 885.0, 383.0, 89.0 | 30.0, 30.0, 30.0 |  | 30 |  |  |  |  | - | 109.0, 32.0 | 0.0, 0.0 | 21 | Between conditioned space and ambient, Between conditioned space and garage | 2190.0, 292.0 | 0.0, 0.0 | 21.0, 21.0 | 21 | 90.0, 93.0 | 0.3, 0.3 | 0.3, 0.3 | 0.3 | 0.3 | 183 | 30 | 9 | - | - | Garage or open crawl space | 2 | 95 | Natural gas | AFUE | Fuel-fired air distribution heater | No | Garage or open crawl space | 1 | 0.62 | Natural gas | Conventional | 50 |  | - | - | 451.6 | 83.6 | 76 | CFM @ 50 Pascals | 5.0, 5.0, 45.0, 50.0, 95.0 | Garage, Garage, Enclosed crawl space, Attic, exposed, Attic, exposed | 8.0, 8.0, 8.0, 8.0, 8.0 | No | 0 | 3.01 | ACH @ 50 Pascals | Exhaust Only | 80 | 230.9879 | 232.9474 | - | 150.3058 | - | 23.8938 | - | 15.0306 | - | 10.0518 | - | 9.351 | 240.18 | - | 140.55 | 1269.43
Portland | OR | 97203 | Portland-Vancouver-Hillsboro, OR-WA | Multnomah | Portland Metro - 3 | 4C | Portland General Electric | NW Natural Gas | 35434 | 2016 | 2014 ORSC | No | No | No Solar |  | - | - | - | - | 2016-09-02 | 65 | 91 | 140 | 27% | 6.8 | 9.1 | 12.2 | 1280.83 | 106.74 | 3096 | 27736 | 2 | 5 | Single-family detached | No | Enclosed crawl space | 64.0, 1329.0, 374.0 | 30.0, 30.0, 30.0 |  | 30 |  |  |  |  | - | 136.0, 37.0 | 0.0, 0.0 | 21 | Between conditioned space and ambient, Between conditioned space and garage | 2697.0, 336.0 | 0.0, 0.0 | 21.0, 21.0 | 21 | 16.0, 22.5, 89.0, 15.8, 56.5, 20.0, 56.0, 44.5 | 0.3, 0.3, 0.3, 0.3, 0.3, 0.3, 0.3, 0.3 | 0.3, 0.3, 0.3, 0.3, 0.3, 0.3, 0.3, 0.3 | 0.3 | 0.3 | 320 | 19 | 12.3 | - | - | Attic | 1 | 92.1 | Natural gas | AFUE | Fuel-fired air distribution heater | No | Garage or open crawl space | 1 | 2.7 | Electric | Heat pump | 50 |  | - | - | 626.9 | 116.1 | 54 | CFM @ 50 Pascals | 50.0, 100.0, 50.0 | Attic, exposed, Attic, exposed, Conditioned space | 8.0, 8.0, 0.0 | No | 50 | 2.51 | ACH @ 50 Pascals | Air Cycler | 80 | 290.2415 | 253.8329 | - | - | 919.5137 | 29.8905 | - | 3.1383 | - | 9.9589 | - | 31.058 | 297.68 | - | 97.47 | 1490.83
Aurora | OR | 97002 | Salem, OR | Marion | Mid-Willamette - 4 | 4C | Portland General Electric | NW Natural Gas | 36577 | 2016 | 2014 ORSC | No | No | No Solar |  | - | - | - | - | 2016-09-02 | 71 | 85 | 113 | 15% | 6.5 | 7.5 | 10 | 1180.11 | 98.34 | 2253 | 21461 | 2 | 5 | Single-family detached | No | Enclosed crawl space | 959.0, 345.0 | 30.0, 30.0 |  | 30 |  |  |  |  | - | 123.0, 32.0 | 0.0, 0.0 | 21 | Between conditioned space and ambient, Between conditioned space and garage | 2733.0, 326.0 | 0.0, 0.0 | 21.0, 21.0 | 21 | 33.0, 8.0, 111.800003, 84.0, 20.0, 71.0, 20.0 | 0.3, 0.3, 0.3, 0.3, 0.3, 0.3, 0.3 | 0.3, 0.3, 0.3, 0.3, 0.3, 0.3, 0.3 | 0.3 | 0.3 | 348 | 19 | 12.3 | - | - | Garage or open crawl space | 1 | 95 | Natural gas | AFUE | Fuel-fired air distribution heater | No | Garage or open crawl space | 1 | 0.6 | Natural gas | Conventional | 50 |  | - | - | 456.2 | 84.5 | 76 | CFM @ 50 Pascals | 5.0, 5.0, 50.0, 45.0, 95.0 | Garage, Garage, Enclosed crawl space, Attic, exposed, Attic, exposed | 8.0, 8.0, 8.0, 8.0, 8.0 | No | 0 | 3.21 | ACH @ 50 Pascals | Exhaust Only | 80 | 281.0744 | 269.2769 | - | 157.97 | - | 29.0265 | - | 15.797 | - | 10.0169 | - | 9.351 | 290.76 | - | 147.72 | 1390.11
Portland | OR | 97229 | Portland-Vancouver-Hillsboro, OR-WA | Washington | Portland Metro - 3 | 4C | Portland General Electric | NW Natural Gas | 35433 | 2016 | 2014 ORSC | No | No | No Solar |  | - | - | - | - | 2016-09-02 | 75 | 95 | 140 | 20% | 7.2 | 8.5 | 12.2 | 1319.25 | 109.94 | 3096 | 27736 | 2 | 5 | Single-family detached | No | Enclosed crawl space | 64.0, 1329.0, 374.0 | 30.0, 30.0, 30.0 |  | 30 |  |  |  |  | - | 136.0, 37.0 | 0.0, 0.0 | 21 | Between conditioned space and ambient, Between conditioned space and garage | 2697.0, 336.0 | 0.0, 0.0 | 21.0, 21.0 | 21 | 16.0, 22.5, 89.0, 15.8, 56.5, 20.0, 56.0, 44.5 | 0.3, 0.3, 0.3, 0.3, 0.3, 0.3, 0.3, 0.3 | 0.3, 0.3, 0.3, 0.3, 0.3, 0.3, 0.3, 0.3 | 0.3 | 0.3 | 320 | 19 | 12.3 | - | - | Attic | 1 | 92.1 | Natural gas | AFUE | Fuel-fired air distribution heater | No | Garage or open crawl space | 1 | 0.6 | Natural gas | Conventional | 50 |  | - | - | 626.9401 | 116.1 | 90 | CFM @ 50 Pascals | 50.0, 100.0, 50.0 | Attic, exposed, Attic, exposed, Conditioned space | 8.0, 8.0, 0.0 | No | 50 | 1.9 | ACH @ 50 Pascals | Air Cycler | 80 | 276.0945 | 266.857 | - | 157.97 | - | 28.5202 | - | 15.797 | - | 10.0228 | - | 9.351 | 285.85 | - | 147.72 | 1529.25
Portland | OR | 97229 | Portland-Vancouver-Hillsboro, OR-WA | Washington | Portland Metro - 3 | 4C | Portland General Electric | NW Natural Gas | 31340 | 2016 | 2014 ORSC | No | No | No Solar |  | - | - | - | - | 2016-09-02 | 78 | 112 | 160 | 30% | 7.9 | 10.4 | 13.9 | 1480.79 | 123.4 | 3754 | 32300 | 2 | 5 | Single-family detached | No | Enclosed crawl space | 953.0, 891.0, 108.0 | 38.0, 50.400002, 50.400002 |  | 38 |  |  |  |  | - | 173.0, 19.0 | 0.0, 0.0 | 21 | Between conditioned space and ambient, Between conditioned space and garage | 3047.0, 171.0, 58.0 | 0.0, 0.0, 0.0 | 23.0, 23.0, 23.0 | 23 | 150.0, 197.5, 59.5, 87.199997 | 0.3, 0.3, 0.3, 0.3 | 0.3, 0.3, 0.3, 0.3 | 0.3 | 0.3 | 494 | 35 | 9 | 49 | - | Conditioned area | 1 | 95.5 | Natural gas | AFUE | Fuel-fired air distribution heater | No | Garage or open crawl space | 1 | 0.82 | Natural gas | Instant water heater | - |  | 13 | SEER | 760.2 | 140.8 | 100 | CFM @ 50 Pascals | 95.0, 95.0, 5.0, 5.0 | Conditioned space, Conditioned space, Attic, exposed, Attic, exposed | 0.0, 0.0, 8.0, 8.0 | Yes | 95 | 2.47 | ACH @ 50 Pascals | Air Cycler | 100 | 299.3999 | 448.3215 | 1182.4497 | 98.1101 | - | 31.4701 | 4.0357 | 9.811 | - | 10.3843 | 31.1342 | 9.351 | 326.79 | 125.65 | 91.74 | 1690.79
Portland | OR | 97210 | Portland-Vancouver-Hillsboro, OR-WA | Multnomah | Portland Metro - 3 | 4C | Portland General Electric | NW Natural Gas | 22863 | 2016 | 2014 ORSC | No | No | No Solar |  | - | - | - | - | 2016-09-02 | 78 | 113 | 152 | 31% | 7 | 9.7 | 13.2 | 1277.61 | 106.47 | 3491 | 30589 | 3 | 3 | Duplex, single unit | No | More than one type | 933.0, 219.0, 446.0 | 38.0, 38.0, 38.0 |  | 38 |  |  |  |  | 19 | 191.0, 29.0, 77.0 | 0.0, 0.0, 0.0 | 21 | Between conditioned space and ambient, Between conditioned space and garage, Between cond and another cond unit (adiabatic) | 2429.0, 261.0, 941.0 | 0.0, 0.0, 0.0 | 23.0, 23.0, 23.0 | 23 | 234.0, 190.800003, 251.300003 | 0.3, 0.3, 0.3 | 0.29, 0.29, 0.29 | 0.3 | 0.29 | 676 | 47 | 11 | 58 | - | Conditioned area | 1 | 97.7 | Natural gas | AFUE | Fuel-fired air distribution heater | Yes | Conditioned area | 1 | 0.7 | Natural gas | Conventional | 75 |  | - | - | 706.9 | 130.9 | 21 | CFM @ 50 Pascals | 100.0, 100.0 | Conditioned space, Conditioned space | 0.0, 0.0 | Yes | 100 | 4.4 | ACH @ 50 Pascals | Exhaust Only | 100 | 373.0968 | 211.7891 | - | 119.8869 | - | 38.0325 | - | 11.9887 | - | 9.7428 | - | 9.351 | 370.54 | - | 112.11 | 1487.61
Lake Oswego | OR | 97034 | Portland-Vancouver-Hillsboro, OR-WA | Clackamas | Portland Metro - 3 | 4C | Portland General Electric | NW Natural Gas | 30858 | 2016 | 2014 ORSC | No | No | No Solar |  | - | - | - | - | 2016-09-02 | 81 | 120 | 152 | 32% | 8 | 10.9 | 13.2 | 1479.83 | 123.32 | 3504 | 29859 | 2 | 4 | Single-family detached | No | Enclosed crawl space | 2197 | 38 |  | 38 |  |  |  |  | - | 185 | - | 21 | Between conditioned space and ambient | 2634.0, 754.0 | 0.0, 0.0 | 23.0, 23.0 | - | 109.0, 83.5, 199.5, 211.0 | 0.3, 0.3, 0.3, 0.3 | 0.29, 0.29, 0.29, 0.29 | 0.3 | 0.29 | 603 | 38.0, 0.0 | 11.0, 30.0 | - | 38 | Conditioned area | 1 | 95.5 | Natural gas | AFUE | Fuel-fired air distribution heater | No | Conditioned area | 1 | 0.92 | Natural gas | Instant water heater | - |  | 13 | SEER | 709.6 | 131.4 | 41 | CFM @ 50 Pascals | 100.0, 100.0 | Conditioned space, Conditioned space | 0.0, 0.0 | Yes | 100 | 4.12 | ACH @ 50 Pascals | Air Cycler | 83 | 355.4353 | 398.0179 | 1174.5742 | 87.446 | - | 36.902 | 4.0088 | 8.7446 | - | 10.1285 | 31.0995 | 9.351 | 373.76 | 124.67 | 81.77 | 1689.83
Tigard | OR | 97224 | Portland-Vancouver-Hillsboro, OR-WA | Washington | Portland Metro - 3 | 4C | Portland General Electric | NW Natural Gas | 36488 | 2016 | 2014 ORSC | No | No | No Solar |  | - | - | - | - | 2016-09-02 | 83 | 117 | 168 | 29% | 8.9 | 11.5 | 14.6 | 1701.05 | 141.75 | 4016 | 35229 | 2 | 4 | Single-family detached | No | Enclosed crawl space | 1666.0, 41.0, 719.0 | 30.0, 100.0, 100.0 |  | 30 |  |  |  |  | - | 120 | - | 21 | Between conditioned space and ambient | 2901.0, 438.0, 34.0 | 0.0, 0.0, 21.0 | 23.0, 23.0, 0.0 | 21 | 157.0, 200.0, 18.0, 105.0 | 0.3, 0.3, 0.3, 0.3 | 0.3, 0.3, 0.3, 0.3 | 0.3 | 0.3 | 480 | 38.0, 19.0 | 11.0, 12.3 | - | 38 | Conditioned area | 1 | 92.1 | Natural gas | AFUE | Fuel-fired air distribution heater | No | Garage or open crawl space | 2 | 0.95 | Electric | Conventional | 50 |  | 13 | SEER | 813.24 | 301.2 | 100 | CFM @ 50 Pascals | 95.0, 100.0, 5.0 | Conditioned space, Conditioned space, Attic, exposed | 8.0, 8.0, 8.0 | Yes | 95 | 2.3 | ACH @ 50 Pascals | Air Cycler | 95 | 332.6992 | 236.1333 | 1143.7214 | - | 2674.4844 | 34.0758 | 3.9035 | 9.1279 | - | 9.8437 | 31.4123 | 31.1878 | 335.43 | 122.62 | 284.68 | 1911.05
Tigard | OR | 97224 | Portland-Vancouver-Hillsboro, OR-WA | Washington | Portland Metro - 3 | 4C | Portland General Electric | NW Natural Gas | 36489 | 2016 | 2014 ORSC | No | No | No Solar |  | - | - | - | - | 2016-09-02 | 85 | 117 | 168 | 27% | 9 | 11.5 | 14.6 | 1719.32 | 143.28 | 4016 | 35229 | 2 | 4 | Single-family detached | No | Enclosed crawl space | 1666.0, 41.0, 719.0 | 30.0, 100.0, 100.0 |  | 30 |  |  |  |  | - | 120 | - | 21 | Between conditioned space and ambient | 2901.0, 438.0, 34.0 | 0.0, 0.0, 21.0 | 23.0, 23.0, 0.0 | 21 | 157.0, 200.0, 18.0, 105.0 | 0.3, 0.3, 0.3, 0.3 | 0.3, 0.3, 0.3, 0.3 | 0.3 | 0.3 | 480 | 38.0, 19.0 | 11.0, 12.3 | - | 38 | Conditioned area | 1 | 92.1 | Natural gas | AFUE | Fuel-fired air distribution heater | No | Garage or open crawl space | 2 | 0.95 | Electric | Conventional | 50 |  | 13 | SEER | 813.24 | 301.2 | 100 | CFM @ 50 Pascals | 95.0, 100.0, 5.0 | Conditioned space, Conditioned space, Attic, exposed | 8.0, 8.0, 8.0 | Yes | 95 | 2.9 | ACH @ 50 Pascals | Air Cycler | 95 | 353.6733 | 244.4445 | 1124.1161 | - | 2674.4844 | 36.2016 | 3.8366 | 9.1279 | - | 9.8306 | 31.4056 | 31.1864 | 355.88 | 120.49 | 284.67 | 1929.32
Portland | OR | 97229 | Portland-Vancouver-Hillsboro, OR-WA | Washington | Portland Metro - 3 | 4C | Portland General Electric | NW Natural Gas | 35548 | 2016 | 2014 ORSC | No | No | No Solar |  | - | - | - | - | 2016-09-02 | 91 | 120 | 157 | 24% | 8.2 | 10.4 | 13.6 | 1506.81 | 125.57 | 3653 | 31937 | 3 | 6 | Single-family detached | No | Enclosed crawl space | 840.0, 430.0, 466.0 | 38.0, 38.0, 48.0 |  | 38 |  |  |  |  | - | 216.0, 43.0, 45.0 | 0.0, 0.0, 0.0 | 21 | Between conditioned space and ambient, Between conditioned space and garage, Between conditioned space and enclosed crawl | 3501.0, 387.0, 192.0 | 0.0, 0.0, 0.0 | 23.0, 23.0, 23.0 | - | 355.5, 91.5, 38.0, 66.699997 | 0.032, 0.032, 0.032, 0.032 | 0.3, 0.3, 0.3, 0.3 | 0.32 | 0.3 | 551.7 | 35.0, 35.0 | 9.0, 9.0 | 49 | - | Conditioned area | 1 | 95.5 | Natural gas | AFUE | Fuel-fired air distribution heater | No | Garage or open crawl space | 1 | 0.62 | Natural gas | Conventional | 50 |  | - | - | 739.733 | 273.975 | 100 | CFM @ 50 Pascals | 100.0, 100.0 | Conditioned space, Conditioned space | 0.0, 0.0 | Yes | 95 | 3.4 | ACH @ 50 Pascals | Air Cycler | 100 | 415.9793 | 252.7853 | - | 150.3058 | - | 42.4607 | - | 15.0306 | - | 9.7712 | - | 9.351 | 414.89 | - | 140.55 | 1716.81
Central Point | OR | 97502 | Medford, OR | Jackson | Southern - 6 | 4C | Pacific Power | Avista | 35855 | 2016 | 2014 ORSC | No | No | No Solar |  | - | - | - | - | 2016-09-02 | 94 | 188 | 218 | 44% | 20.4 | 37.3 | 40.9 | 1880.6 | 156.72 | 5554 | 43223 | 2 | 5 | Single-family detached | No | Enclosed crawl space | 4019 | 38 |  | 38 |  |  |  |  | - | 82.5, 88.0 | 7.0, 0.0 | 21 | Between conditioned space and ambient, Between conditioned space and attic | 4239.0, 160.0 | 5.0, 5.0 | 23.0, 23.0 | 28 | 315.0, 244.0, 66.0 | 0.3, 0.3, 0.3 | 0.27, 0.27, 0.27 | 0.3 | 0.27 | 625 | 35.0, 0.0 | 9.0, 30.0 | 49 | 38 | Garage or open crawl space | 1 | 4.5 | Electric | COP | ARI 330/Closed Loop Ground-source heat pump | Yes | Garage or open crawl space | 1 | 2.7 | Electric | Heat pump | 50 |  | - | - | 1124.7 | 624.8 | 182 | CFM @ 50 Pascals | 50.0, 50.0, 50.0, 50.0 | Attic, exposed, Attic, exposed, Conditioned space, Conditioned space | 8.0, 8.0, 8.0, 8.0 | No | 50 | 2.5 | ACH @ 50 Pascals | Exhaust Only | 100 | - | 4599.4272 | 2091.6626 | - | 698.2678 | 15.6977 | 7.1388 | 2.3832 | - | 31.3496 | 30.8948 | 31.026 | 492.12 | 220.55 | 73.94 | 2072.6
Canby | OR | 97013 | Portland-Vancouver-Hillsboro, OR-WA | Clackamas | Portland Metro - 3 | 4C | Portland General Electric | NW Natural Gas | 36513 | 2016 | 2014 ORSC | No | No | No Solar |  | - | - | - | - | 2016-09-02 | 96 | 128 | 146 | 21% | 9.5 | 12 | 12.8 | 1809.93 | 150.83 | 3499 | 34370 | 2 | 4 | Single-family detached | No | Enclosed crawl space | 3014.0, 471.0 | 30.0, 30.0 |  | 30 |  |  |  |  | - | 11 | - | 21 | Between conditioned space and garage | 2000.0, 575.0, 459.0 | 0.0, 0.0, 0.0 | 21.0, 21.0, 21.0 | 21 | 102.0, 24.799999, 193.0, 8.0 | 0.3, 0.3, 0.3, 0.3 | 0.3, 0.3, 0.3, 0.3 | 0.3 | 0.3 | 328 | 19 | 12.3 | - | - | Garage or open crawl space | 1 | 8.5 | Electric | HSPF | Air-source heat pump | No | Garage or open crawl space | 1 | 0.95 | Electric | Conventional | 50 |  | - | - | 708.5 | 131.2 | 78 | CFM @ 50 Pascals | 5.0, 5.0, 95.0, 95.0 | Garage, Garage, Attic, exposed, Attic, exposed | 8.0, 8.0, 8.0, 8.0 | No | 0 | 2.31 | ACH @ 50 Pascals | Exhaust Only | 100 | - | 5171.2227 | 858.5571 | - | 2539.8923 | 17.6492 | 2.9302 | 8.6686 | - | 31.8253 | 31.2345 | 31.5758 | 561.69 | 91.52 | 273.72 | 1935.93
Lake Oswego | OR | 97034 | Portland-Vancouver-Hillsboro, OR-WA | Clackamas | Portland Metro - 3 | 4C | Portland General Electric | NW Natural Gas | 35093 | 2016 | 2014 ORSC | No | No | No Solar |  | - | - | - | - | 2016-09-02 | 99 | 134 | 149 | 26% | 8.8 | 11.4 | 13 | 1608.15 | 134.01 | 3410 | 30326 | 2 | 4 | Single-family detached | No | Enclosed crawl space | 2465.0, 22.0, 215.0 | 38.0, 30.0, 38.0 |  | 38 |  |  |  |  | - | 23 | - | 21 | Between conditioned space and ambient | 3498.0, 397.0, 75.300003 | 0.0, 0.0, 21.0 | 23.0, 23.0, 0.0 | 21 | 155.5, 378.0, 129.899994, 119.900002 | 0.25, 0.25, 0.25, 0.25 | 0.28, 0.28, 0.28, 0.28 | 0.25 | 0.28 | 783.2 | 35 | 9 | 49 | - | Conditioned area | 1 | 95 | Natural gas | AFUE | Fuel-fired hydronic distribution heater | No | Conditioned area | 1 | 0.71 | Natural gas | Conventional | 80 |  | 13 | SEER | 690.5 | 127.9 | 170 | CFM @ 50 Pascals | 50.0, 100.0, 50.0 | Attic, exposed, Attic, exposed, Conditioned space | 8.0, 8.0, 8.0 | No | 50 | 4.2 | ACH @ 50 Pascals | Exhaust Only | 90 | 518.5861 | 146.6653 | 1239.6794 | 123.1247 | - | 52.3592 | 4.231 | 12.3125 | - | 9.5382 | 31.0892 | 9.351 | 499.41 | 131.54 | 115.13 | 1818.15
West Linn | OR | 97068 | Portland-Vancouver-Hillsboro, OR-WA | Clackamas | Portland Metro - 3 | 4C | Portland General Electric | NW Natural Gas | 31791 | 2016 | 2014 ORSC | No | Yes | Solar Electric (PV) |  | - | - | - | - | 2016-09-02 | 120 | 243 | 239 | 34% | 8 | 20.3 | 20.5 | 1335.62 | 111.3 | 6275 | 72860 | 1 | 5 | Single-family detached | No | More than one type | 6108 | 50.4 |  | 15 |  |  |  |  | - | - | - | - | - | 5858.0, 480.0, 212.0 | 0.0, 0.0, 0.0 | 23.0, 23.0, 23.0 | 23 | 398.0, 342.0, 622.0, 680.0 | 0.3, 0.3, 0.3, 0.3 | 0.29, 0.29, 0.29, 0.29 | 0.3 | 0.29 | 2058 | 38 | 11 | 49 | - | Conditioned area | 1 | 96.7 | Natural gas | AFUE | Fuel-fired air distribution heater | Yes | Conditioned area | 3 | 0.97 | Natural gas | Instant water heater | - |  | 15.5, 17.0 | SEER, SEER | 583.020996, 289.0 | 107.967003, 53.5 | 403.0, 97.0 | CFM @ 50 Pascals, CFM @ 50 Pascals | 100.0, 100.0, 100.0, 100.0 | Conditioned space, Conditioned space, Conditioned space, Conditioned space | 0.0, 0.0, 0.0, 0.0 | Yes | 100 | 3.9 | ACH @ 50 Pascals | Air Cycler | 97 | 984.7173 | 332.6425 | 2433.7688 | 82.9385 | - | 99.607 | 8.3064 | 8.2938 | -39.6773 | 9.5787 | 31.779 | 9.351 | 954.11 | 263.97 | 77.56 | 1545.62
Oregon City | OR | 97045 | Portland-Vancouver-Hillsboro, OR-WA | Clackamas | Portland Metro - 3 | 4C | Portland General Electric | NW Natural Gas | 36756 | 2016 | 2014 ORSC | No | No | No Solar |  | - | - | - | - | 2016-09-03 | 26 | 45 | 92 | 38% | 2.7 | 4.1 | 7.4 | 514.32 | 42.86 | 605 | 4901 | 1 | 1 | Single-family detached | Yes | Unconditioned basement | 605 | 30 |  | 30 |  |  |  |  | - | - | - | - | - | 914 | - | 23 | 23 | 36.0, 36.0, 36.0 | 0.3, 0.3, 0.3 | 0.3, 0.3, 0.3 | 0.3 | 0.3 | 108 | 30 | 9 | - | - | Conditioned area | 1 | 13.5 | Electric | HSPF | Air-source heat pump | No | Uncond bsmnt/enclosed crawl | 1 | 0.99 | Natural gas | Instant water heater | - |  | 30.5 | SEER | 163.35 | 30.25 | - | CFM @ 50 Pascals | 100.0, 100.0 | Conditioned space, Conditioned space | 0.0, 0.0 | Yes | 100 | 4.65 | ACH @ 50 Pascals | Exhaust Only | 100 | - | 495.6779 | 165.6832 | 81.2629 | - | 1.6917 | 0.56547 | 8.1263 | - | 30.9919 | 30.9921 | 9.351 | 52.43 | 17.53 | 75.99 | 724.32
Portland | OR | 97206 | Portland-Vancouver-Hillsboro, OR-WA | Multnomah | Portland Metro - 3 | 4C | Portland General Electric | - | 36748 | 2016 | 2014 ORSC | No | No | No Solar |  | - | - | - | - | 2016-09-03 | 32 | 42 | 92 | 18% | 3.8 | 4.7 | 7.4 | 748.07 | 62.34 | 611 | 5826 | 1 | 1 | Single-family detached | Yes | Unconditioned basement | 611 | 30 |  | 30 |  |  |  |  | - | - | - | - | - | 786 | - | 21 | - | 45.0, 27.299999, 7.5, 20.0 | 0.3, 0.3, 0.3, 0.3 | 0.3, 0.3, 0.3, 0.3 | 0.3 | 0.3 | 99.8 | - | 30 | - | - | Conditioned area | 2 | 8.9 | Electric | HSPF | Air-source heat pump | - | Uncond bsmnt/enclosed crawl | 1 | 0.95 | Electric | Instant water heater | - |  | 18 | SEER | 165 | 30.6 | - | CFM @ 25 Pascals | 100.0, 100.0 | Conditioned space, Conditioned space | 0.0, 0.0 | Yes | 100 | 3 | ACH @ 50 Pascals | Exhaust Only | 100 | - | 849.986 | 245.3193 | - | 2481.2566 | 2.901 | 0.83727 | 8.4685 | - | 30.9919 | 30.9921 | 31.058 | 89.91 | 25.95 | 263.01 | 874.07
Molalla | OR | 97038 | Portland-Vancouver-Hillsboro, OR-WA | Clackamas | Portland Metro - 3 | 4C | Portland General Electric | NW Natural Gas | 36618 | 2016 | 2014 ORSC | No | Yes | No Solar |  | - | - | - | - | 2016-09-03 | 49 | 98 | 124 | 40% | 5.3 | 8.7 | 10.6 | 1021.15 | 85.1 | 2332 | 22223 | 2 | 4 | Single-family detached | No | Enclosed crawl space | 1667.0, 186.0 | 30.0, 30.0 |  | 30 |  |  |  |  | - | 44.0, 30.0, 36.0 | 0.0, 0.0, 0.0 | 21 | Between conditioned space and ambient, Between conditioned space and garage, Between conditioned space and attic | 1699.0, 557.0, 294.0 | 0.0, 0.0, 0.0 | 23.0, 23.0, 23.0 | 23 | 83.0, 37.5, 126.0, 54.0 | 0.3, 0.3, 0.3, 0.3 | 0.3, 0.3, 0.3, 0.3 | 0.3 | 0.3 | 301 | 30 | 9 | - | - | Conditioned area | 2 | 13.5 | Electric | HSPF | Air-source heat pump | No | Garage or open crawl space | 1 | 0.99 | Natural gas | Instant water heater | - |  | 30.5 | SEER | 489 | 90.6 | - | CFM @ 50 Pascals | 100.0, 100.0 | Conditioned space, Conditioned space | 0.0, 0.0 | Yes | 100 | 2.15 | ACH @ 50 Pascals | Exhaust Only | 82 | - | 1578.0348 | 386.7839 | 81.2629 | - | 5.3858 | 1.3201 | 8.1263 | - | 30.9919 | 30.9921 | 9.351 | 166.92 | 40.91 | 75.99 | 1231.15
Beaverton | OR | 97005 | Portland-Vancouver-Hillsboro, OR-WA | Washington | Portland Metro - 3 | 4C | Portland General Electric | NW Natural Gas | 28617 | 2016 | 2014 ORSC | No | No | No Solar |  | - | - | - | - | 2016-09-03 | 52 | 84 | 117 | 32% | 5.2 | 7.5 | 9.9 | 997.74 | 83.15 | 1921 | 19210 | 1 | 3 | Single-family detached | No | Enclosed crawl space | 1921 | 38 |  | 38 |  |  |  |  | - | - | - | - | - | 1510.0, 330.0 | 0.0, 0.0 | 23.0, 23.0 | - | 115.5, 91.5, 12.0, 54.5 | 0.32, 0.32, 0.32, 0.32 | 0.29, 0.29, 0.29, 0.29 | 0.32 | 0.29 | 274 | 35 | 9 | - | - | Conditioned area | 1 | 8.2 | Electric | HSPF | Air-source heat pump | - | Garage or open crawl space | 1 | 0.82 | Natural gas | Instant water heater | - |  | - | - | 518.7 | 96.1 | 100 | CFM @ 50 Pascals | 100.0, 100.0 | Conditioned space, Conditioned space | 0.0, 0.0 | Yes | 100 | 1.25 | ACH @ 50 Pascals | Air Cycler | 89 | - | 1893.2587 | 607.9523 | 98.1101 | - | 6.4616 | 2.0749 | 9.811 | - | 30.9919 | 30.9921 | 9.351 | 200.26 | 64.31 | 91.74 | 1207.74
Portland | OR | 97229 | Portland-Vancouver-Hillsboro, OR-WA | Washington | Portland Metro - 3 | 4C | Portland General Electric | NW Natural Gas | 36698 | 2016 | 2014 ORSC | No | No | No Solar |  | - | - | - | - | 2016-09-03 | 55 | 67 | 102 | 18% | 5.9 | 6.9 | 9 | 1122.42 | 93.54 | 1885 | 17015 | 2 | 4 | Single-family detached | No | Enclosed crawl space | 68.0, 873.0, 79.0 | 30.0, 30.0, 59.0 |  | 30 |  |  |  |  | - | 107.0, 23.0 | 0.0, 0.0 | 21 | Between conditioned space and ambient, Between conditioned space and garage | 2012.0, 209.0 | 0.0, 0.0 | 23.0, 23.0 | 23 | 59.0, 68.0, 16.700001, 12.5, 55.0, 40.0, 12.5 | 0.3, 0.3, 0.3, 0.3, 0.3, 0.3, 0.3 | 0.3, 0.3, 0.3, 0.3, 0.3, 0.3, 0.3 | 0.3 | 0.3 | 264 | 30 | 9 | - | - | Conditioned area | 1 | 92.1 | Natural gas | AFUE | Fuel-fired air distribution heater | No | Conditioned area | 1 | 0.95 | Electric | Conventional | 50 |  | - | - | 381.7 | 70.7 | 95 | CFM @ 50 Pascals | 100.0, 90.0, 10.0 | Conditioned space, Conditioned space, Attic, exposed | 0.0, 0.0, 8.0 | No | 90 | 3.86 | ACH @ 50 Pascals | Air Cycler | 100 | 201.3264 | 180.0491 | - | - | 2507.436 | 20.7471 | - | 8.5578 | - | 9.9727 | - | 31.058 | 206.9 | - | 265.79 | 1332.42
Beaverton | OR | 97008 | Portland-Vancouver-Hillsboro, OR-WA | Washington | Portland Metro - 3 | 4C | Portland General Electric | NW Natural Gas | 36707 | 2016 | 2014 ORSC | No | No | No Solar |  | - | - | - | - | 2016-09-03 | 55 | 66 | 97 | 16% | 6 | 7 | 8.6 | 1156.38 | 96.37 | 1730 | 15416 | 2 | 4 | Single-family detached | No | Enclosed crawl space | 700.0, 330.0 | 30.0, 59.0 |  | 30 |  |  |  |  | - | 91.0, 19.0 | 0.0, 0.0 | 21 | Between conditioned space and ambient, Between conditioned space and garage | 779.0, 198.0, 1104.0 | 0.0, 0.0, 0.0 | 21.0, 21.0, 21.0 | 21 | 43.5, 12.5, 40.0, 12.5, 37.5, 61.0 | 0.3, 0.3, 0.3, 0.3, 0.3, 0.3 | 0.3, 0.3, 0.3, 0.3, 0.3, 0.3 | 0.3 | 0.3 | 207 | 19 | 12.3 | 38 | - | Conditioned area | 1 | 92.1 | Natural gas | AFUE | Fuel-fired air distribution heater | - | Conditioned area | 1 | 0.95 | Electric | Conventional | 50 |  | 13 | SEER | 350.3 | 129.8 | 100 | CFM @ 50 Pascals | 100.0, 95.0, 5.0 | Conditioned space, Conditioned space, Attic, exposed | 0.0, 0.0, 8.0 | Yes | 95 | 3.47 | ACH @ 50 Pascals | Air Cycler | 100 | 181.1395 | 172.9704 | 708.6019 | - | 2507.3162 | 18.7043 | 2.4184 | 8.5574 | - | 10.0148 | 30.9921 | 31.058 | 187.32 | 74.95 | 265.78 | 1366.38
Portland | OR | 97229 | Portland-Vancouver-Hillsboro, OR-WA | Washington | Portland Metro - 3 | 4C | Portland General Electric | NW Natural Gas | 36704 | 2016 | 2014 ORSC | No | No | No Solar |  | - | - | - | - | 2016-09-03 | 57 | 73 | 107 | 22% | 6.1 | 7.4 | 9.5 | 1157.18 | 96.43 | 2060 | 18470 | 2 | 4 | Single-family detached | No | Enclosed crawl space | 892.0, 279.0 | 30.0, 59.0 |  | 30 |  |  |  |  | - | 110.0, 28.0 | 0.0, 0.0 | 21 | Between conditioned space and ambient, Between conditioned space and garage | 2190.0, 254.0 | 0.0, 0.0 | 23.0, 23.0 | 23 | 61.0, 65.0, 16.700001, 24.0, 55.0, 46.0, 32.0, 14.0 | 0.3, 0.3, 0.3, 0.3, 0.3, 0.3, 0.3, 0.3 | 0.3, 0.3, 0.3, 0.3, 0.3, 0.3, 0.3, 0.3 | 0.3 | 0.3 | 314 | 30 | 9 | - | - | Conditioned area | 1 | 92.1 | Natural gas | AFUE | Fuel-fired air distribution heater | No | Garage or open crawl space | 1 | 0.95 | Electric | Conventional | 50 |  | - | - | 417.2 | 77.3 | 100 | CFM @ 50 Pascals | 100.0, 95.0, 5.0 | Conditioned space, Conditioned space, Attic, exposed | 0.0, 0.0, 8.0 | Yes | 95 | 2.55 | ACH @ 50 Pascals | Air Cycler | 100 | 208.3111 | 187.6953 | - | - | 2539.8923 | 21.4717 | - | 8.6686 | - | 9.9773 | - | 31.058 | 214.23 | - | 269.23 | 1367.18
Portland | OR | 97229 | Portland-Vancouver-Hillsboro, OR-WA | Washington | Portland Metro - 3 | 4C | Portland General Electric | NW Natural Gas | 36746 | 2016 | 2014 ORSC | No | No | No Solar |  | - | - | - | - | 2016-09-03 | 57 | 72 | 107 | 22% | 6.1 | 7.3 | 9.5 | 1156.58 | 96.38 | 2060 | 18470 | 2 | 4 | Single-family detached | No | Enclosed crawl space | 892.0, 279.0 | 30.0, 59.0 |  | 30 |  |  |  |  | - | 110.0, 28.0 | 0.0, 0.0 | 21 | Between conditioned space and ambient, Between conditioned space and garage | 2190.0, 254.0 | 0.0, 0.0 | 23.0, 23.0 | 23 | 61.0, 65.0, 16.700001, 24.0, 55.0, 46.0, 32.0, 14.0 | 0.3, 0.3, 0.3, 0.3, 0.3, 0.3, 0.3, 0.3 | 0.3, 0.3, 0.3, 0.3, 0.3, 0.3, 0.3, 0.3 | 0.3 | 0.3 | 314 | 30 | 9 | - | - | Conditioned area | 1 | 92.1 | Natural gas | AFUE | Fuel-fired air distribution heater | No | Garage or open crawl space | 1 | 0.95 | Electric | Conventional | 50 |  | - | - | 417.2 | 77.3 | 100 | CFM @ 50 Pascals | 100.0, 95.0, 5.0 | Conditioned space, Conditioned space, Attic, exposed | 0.0, 0.0, 8.0 | Yes | 95 | 2.69 | ACH @ 50 Pascals | Air Cycler | 100 | 207.6078 | 188.7018 | - | - | 2539.8923 | 21.4048 | - | 8.6686 | - | 9.9828 | - | 31.058 | 213.68 | - | 269.23 | 1366.58
Portland | OR | 97229 | Portland-Vancouver-Hillsboro, OR-WA | Washington | Portland Metro - 3 | 4C | Portland General Electric | NW Natural Gas | 36705 | 2016 | 2014 ORSC | No | No | No Solar |  | - | - | - | - | 2016-09-03 | 58 | 73 | 107 | 20% | 6.2 | 7.4 | 9.5 | 1171.58 | 97.63 | 2060 | 18470 | 2 | 4 | Single-family detached | No | Enclosed crawl space | 892.0, 279.0 | 30.0, 59.0 |  | 30 |  |  |  |  | - | 110.0, 28.0 | 0.0, 0.0 | 21 | Between conditioned space and ambient, Between conditioned space and garage | 2190.0, 254.0 | 0.0, 0.0 | 23.0, 23.0 | 23 | 61.0, 65.0, 16.700001, 24.0, 55.0, 46.0, 32.0, 14.0 | 0.3, 0.3, 0.3, 0.3, 0.3, 0.3, 0.3, 0.3 | 0.3, 0.3, 0.3, 0.3, 0.3, 0.3, 0.3, 0.3 | 0.3 | 0.3 | 314 | 30 | 9 | - | - | Conditioned area | 1 | 92.1 | Natural gas | AFUE | Fuel-fired air distribution heater | No | Garage or open crawl space | 1 | 0.95 | Electric | Conventional | 50 |  | - | - | 417.2 | 77.3 | 100 | CFM @ 50 Pascals | 100.0, 95.0, 5.0 | Conditioned space, Conditioned space, Attic, exposed | 0.0, 0.0, 8.0 | Yes | 95 | 3.35 | ACH @ 50 Pascals | Air Cycler | 100 | 223.0913 | 193.47 | - | - | 2539.8923 | 22.9694 | - | 8.6686 | - | 9.9538 | - | 31.058 | 228.63 | - | 269.23 | 1381.58
Portland | OR | 97229 | Portland-Vancouver-Hillsboro, OR-WA | Washington | Portland Metro - 3 | 4C | Portland General Electric | NW Natural Gas | 36747 | 2016 | 2014 ORSC | No | No | No Solar |  | - | - | - | - | 2016-09-03 | 58 | 73 | 107 | 20% | 6.2 | 7.4 | 9.5 | 1171.97 | 97.66 | 2060 | 18470 | 2 | 4 | Single-family detached | No | Enclosed crawl space | 892.0, 279.0 | 30.0, 59.0 |  | 30 |  |  |  |  | - | 110.0, 28.0 | 0.0, 0.0 | 21 | Between conditioned space and ambient, Between conditioned space and garage | 2190.0, 254.0 | 0.0, 0.0 | 23.0, 23.0 | 23 | 61.0, 65.0, 16.700001, 24.0, 55.0, 46.0, 32.0, 14.0 | 0.3, 0.3, 0.3, 0.3, 0.3, 0.3, 0.3, 0.3 | 0.3, 0.3, 0.3, 0.3, 0.3, 0.3, 0.3, 0.3 | 0.3 | 0.3 | 314 | 30 | 9 | - | - | Conditioned area | 1 | 92.1 | Natural gas | AFUE | Fuel-fired air distribution heater | No | Garage or open crawl space | 1 | 0.95 | Electric | Conventional | 50 |  | - | - | 417.2 | 77.3 | 100 | CFM @ 50 Pascals | 100.0, 95.0, 5.0 | Conditioned space, Conditioned space, Attic, exposed | 0.0, 0.0, 8.0 | Yes | 95 | 3.36 | ACH @ 50 Pascals | Air Cycler | 100 | 223.5535 | 193.5425 | - | - | 2539.8923 | 23.0159 | - | 8.6686 | - | 9.9528 | - | 31.058 | 229.07 | - | 269.23 | 1381.97
Oregon City | OR | 97045 | Portland-Vancouver-Hillsboro, OR-WA | Clackamas | Portland Metro - 3 | 4C | Portland General Electric | NW Natural Gas | 36637 | 2016 | 2014 ORSC | No | No | No Solar |  | - | - | - | - | 2016-09-03 | 61 | 94 | 125 | 35% | 6 | 8.5 | 10.9 | 1116.07 | 93.01 | 2615 | 23670 | 2 | 4 | Single-family detached | No | Enclosed crawl space | 1192.0, 418.0 | 28.6, 32.0 |  | 34 |  |  |  |  | - | 81 | - | 21 | Between conditioned space and ambient | 2660.0, 341.0, 43.0 | 0.0, 0.0, 21.0 | 23.0, 23.0, 0.0 | 21 | 118.0, 72.0, 72.0, 67.0 | 0.25, 0.25, 0.25, 0.25 | 0.26, 0.26, 0.26, 0.26 | 0.25 | 0.26 | 329 | 35.0, 0.0 | 9.0, 30.0 | - | 38 | Conditioned area | 1 | 96 | Natural gas | AFUE | Fuel-fired air distribution heater | Yes | Garage or open crawl space | 1 | 0.92 | Natural gas | Instant water heater | - |  | 13 | SEER | 529.538 | 98.0625 | 100 | CFM @ 50 Pascals | 100.0, 100.0 | Conditioned space, Conditioned space | 0.0, 0.0 | Yes | 100 | 2.6 | ACH @ 50 Pascals | Exhaust Only | 100 | 235.482 | 63.0303 | 731.2446 | 87.446 | - | 23.7633 | 2.4957 | 8.7446 | - | 9.5272 | 30.9921 | 9.351 | 226.4 | 77.35 | 81.77 | 1326.07
Medford | OR | 97504 | Medford, OR | Jackson | Southern - 6 | 4C | Pacific Power | Avista | 36697 | 2016 | 2014 ORSC | No | No | No Solar |  | - | - | - | - | 2016-09-03 | 61 | 72 | 92 | 15% | 8.9 | 10.2 | 12.4 | 1052.19 | 87.68 | 1556 | 15149 | 1 | 3 | Single-family detached | No | Enclosed crawl space | 1556 | 38 |  | 38 |  |  |  |  | - | - | - | - | - | 1608.0, 360.0 | 0.0, 0.0 | 23.0, 23.0 | 23 | 60.0, 134.0, 16.0, 50.0 | 0.35, 0.35, 0.35, 0.35 | 0.29, 0.29, 0.29, 0.29 | 0.35 | 0.29 | 260 | 35.0, 0.0 | 9.0, 40.0 | 49 | 38 | Attic | 1 | 96.2 | Natural gas | AFUE | Fuel-fired air distribution heater | Yes | Garage or open crawl space | 1 | 0.6 | Natural gas | Conventional | 50 |  | 13 | SEER | 420.1 | 155.6 | 91 | CFM @ 50 Pascals | 100.0, 100.0 | Attic, exposed, Attic, exposed | 8.0, 8.0 | No | 0 | 3.3 | ACH @ 50 Pascals | Exhaust Only | 100 | 201.8425 | 280.4885 | 1169.6775 | 157.7655 | - | 21.1415 | 3.9921 | 15.7765 | - | 11.4049 | 29.2086 | 10.583 | 241.12 | 116.6 | 166.96 | 1244.19
Lake Oswego | OR | 97034 | Portland-Vancouver-Hillsboro, OR-WA | Clackamas | Portland Metro - 3 | 4C | Portland General Electric | NW Natural Gas | 36724 | 2016 | 2014 ORSC | No | No | No Solar |  | - | - | - | - | 2016-09-03 | 68 | 95 | 131 | 28% | 6.3 | 8.2 | 11.4 | 1160.74 | 96.73 | 2816 | 26860 | 2 | 3 | Single-family detached | No | Enclosed crawl space | 116.0, 1350.0 | 30.0, 30.0 |  | 30 |  |  |  |  | - | 168.0, 17.0 | 0.0, 0.0 | 21 | Between conditioned space and ambient, Between conditioned space and garage | 2971.0, 167.0, 142.0 | 0.0, 0.0, 0.0 | 23.0, 23.0, 23.0 | 23 | 153.0, 72.300003, 110.5, 56.5 | 0.3, 0.3, 0.3, 0.3 | 0.3, 0.3, 0.3, 0.3 | 0.3 | 0.3 | 392 | 30 | 9 | - | - | Garage or open crawl space | 1 | 95.5 | Natural gas | AFUE | Fuel-fired air distribution heater | No | Garage or open crawl space | 1 | 0.95 | Natural gas | Instant water heater | - |  | - | - | 570.2401 | 105.6 | 120 | CFM @ 50 Pascals | 75.0, 75.0, 20.0, 20.0, 5.0, 5.0 | Conditioned space, Conditioned space, Attic, exposed, Attic, exposed, Garage, Garage | 0.0, 0.0, 8.0, 8.0, 8.0, 8.0 | No | 75 | 2.77 | ACH @ 50 Pascals | Air Cycler | 100 | 326.959 | 275.217 | - | 84.6845 | - | 33.6352 | - | 8.4685 | - | 9.936 | - | 9.351 | 334.2 | - | 79.19 | 1370.74
Wilsonville | OR | 97070 | Portland-Vancouver-Hillsboro, OR-WA | Clackamas | Portland Metro - 3 | 4C | Portland General Electric | NW Natural Gas | 36622 | 2016 | 2014 ORSC | No | No | No Solar |  | - | - | - | - | 2016-09-03 | 71 | 91 | 113 | 21% | 6.1 | 7.6 | 9.9 | 1099.38 | 91.62 | 2244 | 24915 | 2 | 3 | Single-family detached | No | Enclosed crawl space | 1664 | 38 |  | 38 |  |  |  |  | - | 85.0, 34.0 | 0.0, 0.0 | 21 | Between conditioned space and ambient, Between conditioned space and garage | 2127.0, 189.0, 272.0 | 0.0, 0.0, 0.0 | 23.0, 23.0, 23.0 | - | 121.0, 65.5, 47.5, 103.0 | 0.26, 0.26, 0.26, 0.26 | 0.3, 0.3, 0.3, 0.3 | 0.26 | 0.3 | 337 | 35.0, 19.0 | 9.0, 12.3 | - | 38 | Conditioned area | 1 | 95 | Natural gas | AFUE | Fuel-fired air distribution heater | No | Garage or open crawl space | 1 | 0.62 | Natural gas | Conventional | 50 |  | 13 | SEER | 454.41 | 84.15 | 48 | CFM @ 25 Pascals | 100.0, 95.0, 5.0 | Conditioned space, Conditioned space, Attic, exposed | 0.0, 0.0, 8.0 | Yes | 95 | 3.7 | ACH @ 50 Pascals | Air Cycler | 100 | 297.3467 | 206.6381 | 546.0895 | 150.3058 | - | 30.4399 | 1.8638 | 15.0306 | - | 9.8329 | 30.9921 | 9.351 | 299.31 | 57.76 | 140.55 | 1309.38
Portland | OR | 97229 | Portland-Vancouver-Hillsboro, OR-WA | Washington | Portland Metro - 3 | 4C | Portland General Electric | NW Natural Gas | 31342 | 2016 | 2014 ORSC | No | No | No Solar |  | - | - | - | - | 2016-09-03 | 77 | 111 | 152 | 30% | 7.7 | 10.3 | 13.2 | 1446.02 | 120.5 | 3492 | 29861 | 2 | 5 | Single-family detached | No | Enclosed crawl space | 699.0, 898.0, 277.0 | 38.0, 50.400002, 50.400002 |  | 38 |  |  |  |  | - | 173.0, 32.0 | 0.0, 0.0 | 21 | Between conditioned space and ambient, Between conditioned space and garage | 3013.0, 288.0 | 0.0, 0.0 | 23.0, 23.0 | 23 | 164.5, 219.800003, 81.300003, 77.5 | 0.3, 0.3, 0.3, 0.3 | 0.3, 0.3, 0.3, 0.3 | 0.3 | 0.3 | 543 | 35 | 9 | 49 | - | Conditioned area | 1 | 95.5 | Natural gas | AFUE | Fuel-fired air distribution heater | No | Garage or open crawl space | 1 | 0.82 | Natural gas | Instant water heater | - |  | 13 | SEER | 707.1 | 130.9 | 100 | CFM @ 50 Pascals | 95.0, 95.0, 5.0, 5.0 | Conditioned space, Conditioned space, Attic, exposed, Attic, exposed | 0.0, 0.0, 8.0, 8.0 | Yes | 95 | 2.21 | ACH @ 50 Pascals | Air Cycler | 100 | 300.2903 | 403.8418 | 1231.561 | 98.1101 | - | 31.4073 | 4.2033 | 9.811 | - | 10.2817 | 31.1199 | 9.351 | 322.92 | 130.81 | 91.74 | 1656.02
Portland | OR | 97203 | Portland-Vancouver-Hillsboro, OR-WA | Multnomah | Portland Metro - 3 | 4C | Portland General Electric | NW Natural Gas | 36057 | 2016 | 2014 ORSC | No | No | No Solar |  | - | - | - | - | 2016-09-07 | 37 | 57 | 106 | 24% | 4.7 | 6.2 | 8.9 | 943.24 | 78.6 | 1383 | 11797 | 2 | 3 | Townhouse, end unit | No | Unconditioned basement | 595.0, 152.0 | 38.0, 38.0 |  | 38 |  |  |  |  | - | 53 | - | 21 | Between cond and another cond unit (adiabatic) | 1022.0, 900.0, 113.0 | 0.0, 0.0, 0.0 | 23.0, 23.0, 23.0 | - | 67.300003, 177.300003 | 0.24, 0.24 | 0.22, 0.22 | 0.24 | 0.22 | 244.7 | 35 | 9 | - | - | Conditioned area | 2 | 12.5 | Electric | HSPF | Air-source heat pump | Yes | Uncond bsmnt/enclosed crawl | 1 | 0.95 | Electric | Conventional | 50 |  | 17.9 | SEER | 280.1 | 103.7 | - | CFM @ 50 Pascals | 100.0, 100.0 | Conditioned space, Conditioned space | 0.0, 0.0 | Yes | 100 | 3.9 | ACH @ 50 Pascals | Balanced | 100 | - | 725.5489 | 421.9041 | - | 2535.5632 | 2.4763 | 1.4399 | 8.6538 | - | 30.9919 | 30.9921 | 31.058 | 76.74 | 44.63 | 268.77 | 1069.24
Portland | OR | 97203 | Portland-Vancouver-Hillsboro, OR-WA | Multnomah | Portland Metro - 3 | 4C | Portland General Electric | NW Natural Gas | 36056 | 2016 | 2014 ORSC | No | No | No Solar |  | - | - | - | - | 2016-09-07 | 37 | 57 | 106 | 24% | 4.7 | 6.2 | 8.9 | 943.24 | 78.6 | 1383 | 11797 | 2 | 3 | Townhouse, end unit | No | Unconditioned basement | 595.0, 152.0 | 38.0, 38.0 |  | 38 |  |  |  |  | - | 53 | - | 21 | Between cond and another cond unit (adiabatic) | 1022.0, 900.0, 113.0 | 0.0, 0.0, 0.0 | 23.0, 23.0, 23.0 | - | 67.300003, 177.300003 | 0.24, 0.24 | 0.22, 0.22 | 0.24 | 0.22 | 244.7 | 35 | 9 | - | - | Conditioned area | 2 | 12.5 | Electric | HSPF | Air-source heat pump | Yes | Uncond bsmnt/enclosed crawl | 1 | 0.95 | Electric | Conventional | 50 |  | 17.9 | SEER | 280.1 | 103.7 | - | CFM @ 50 Pascals | 100.0, 100.0 | Conditioned space, Conditioned space | 0.0, 0.0 | Yes | 100 | 3.9 | ACH @ 50 Pascals | Balanced | 100 | - | 725.5489 | 421.9041 | - | 2535.5632 | 2.4763 | 1.4399 | 8.6538 | - | 30.9919 | 30.9921 | 31.058 | 76.74 | 44.63 | 268.77 | 1069.24
Portland | OR | 97203 | Portland-Vancouver-Hillsboro, OR-WA | Multnomah | Portland Metro - 3 | 4C | Portland General Electric | NW Natural Gas | 36054 | 2016 | 2014 ORSC | No | No | No Solar |  | - | - | - | - | 2016-09-07 | 38 | 55 | 108 | 22% | 4.8 | 6.1 | 9 | 955.31 | 79.61 | 1465 | 12544 | 2 | 3 | Townhouse, end unit | No | Unconditioned basement | 677.0, 122.0 | 38.0, 38.0 |  | 38 |  |  |  |  | - | 56.0, 29.0 | 0.0, 0.0 | 21 | Between cond and another cond unit (adiabatic), Between conditioned space and ambient | 1067.0, 949.0, 113.0 | 0.0, 0.0, 0.0 | 23.0, 23.0, 23.0 | - | 177.300003, 73.300003 | 0.24, 0.24 | 0.22, 0.22 | 0.24 | 0.22 | 250.7 | 35 | 9 | - | - | Conditioned area | 2 | 12.5 | Electric | HSPF | Air-source heat pump | Yes | Uncond bsmnt/enclosed crawl | 1 | 0.95 | Electric | Conventional | 50 |  | 17.9 | SEER | 280.058 | 103.725 | - | CFM @ 50 Pascals | 100.0, 100.0 | Conditioned space, Conditioned space | 0.0, 0.0 | Yes | 100 | 3.4 | ACH @ 50 Pascals | Balanced | 100 | - | 750.4273 | 404.7975 | - | 2535.5903 | 2.5612 | 1.3816 | 8.6539 | - | 30.9919 | 30.9921 | 31.058 | 79.38 | 42.82 | 268.77 | 1081.31
Sherwood | OR | 97140 | Portland-Vancouver-Hillsboro, OR-WA | Washington | Portland Metro - 3 | 4C | Portland General Electric | NW Natural Gas | 33678 | 2016 | 2014 ORSC | No | No | No Solar |  | - | - | - | - | 2016-09-09 | 27 | 50 | 108 | 38% | 3.6 | 5.9 | 9.1 | 722.97 | 60.25 | 1479 | 12636 | 2 | 3 | Townhouse, inside unit | No | Enclosed crawl space | 6.0, 656.0, 161.0 | 30.0, 30.0, 30.0 |  | 30 |  |  |  |  | - | 24.0, 20.0, 62.0 | 0.0, 0.0, 0.0 | 21 | Between conditioned space and ambient, Between conditioned space and garage, Between cond and another cond unit (adiabatic) | 543.0, 181.0, 1235.0 | 0.0, 0.0, 0.0 | 21.0, 21.0, 11.0 | 11 | 38.5, 33.0, 29.200001 | 0.3, 0.3, 0.3 | 0.3, 0.3, 0.3 | 0.3 | 0.3 | 101 | 19 | 12.3 | 38 | - | Conditioned area | 2 | 13.5 | Electric | HSPF | Air-source heat pump | No | Garage or open crawl space | 1 | 2.7 | Electric | Heat pump | 50 |  | 30.5 | SEER | 299.5 | 55.5 | - | CFM @ 50 Pascals | 100.0, 100.0 | Conditioned space, Conditioned space | 0.0, 0.0 | Yes | 100 | 2.34 | ACH @ 50 Pascals | Exhaust Only | 100 | - | 396.0269 | 216.336 | - | 919.5137 | 1.3516 | 0.73835 | 3.1383 | - | 30.9919 | 30.9921 | 31.058 | 41.89 | 22.88 | 97.47 | 848.97
Sherwood | OR | 97140 | Portland-Vancouver-Hillsboro, OR-WA | Washington | Portland Metro - 3 | 4C | Portland General Electric | NW Natural Gas | 36774 | 2016 | 2014 ORSC | No | No | No Solar |  | - | - | - | - | 2016-09-09 | 30 | 55 | 109 | 37% | 3.8 | 6.2 | 9.2 | 762.31 | 63.53 | 1542 | 13842 | 2 | 3 | Townhouse, inside unit | No | Enclosed crawl space | 11.0, 676.0, 179.0 | 30.0, 30.0, 30.0 |  | 30 |  |  |  |  | - | 28.0, 42.0, 55.0 | 0.0, 0.0, 0.0 | 21 | Between conditioned space and ambient, Between conditioned space and garage, Between cond and another cond unit (adiabatic) | 595.0, 386.0, 1200.0 | 0.0, 0.0, 0.0 | 21.0, 21.0, 11.0 | 21 | 6.0, 60.0, 36.0, 20.0 | 0.3, 0.3, 0.3, 0.3 | 0.3, 0.3, 0.3, 0.3 | 0.3 | 0.3 | 122 | 19 | 12.3 | - | - | Conditioned area | 2 | 13.5 | Electric | HSPF | Air-source heat pump | No | Garage or open crawl space | 1 | 2.7 | Electric | Heat pump | 50 |  | 30.5 | SEER | 312.3 | 57.8 | - | CFM @ 50 Pascals | 100.0, 100.0 | Conditioned space, Conditioned space | 0.0, 0.0 | Yes | 100 | 3.78 | ACH @ 50 Pascals | Exhaust Only | 100 | - | 662.1939 | 240.4811 | - | 919.5137 | 2.26 | 0.82075 | 3.1383 | - | 30.9919 | 30.9921 | 31.058 | 70.04 | 25.44 | 97.47 | 888.31
Happy Valley | OR | 97086 | Portland-Vancouver-Hillsboro, OR-WA | Clackamas | Portland Metro - 3 | 4C | Portland General Electric | NW Natural Gas | 35412 | 2016 | 2014 ORSC | No | No | No Solar |  | - | - | - | - | 2016-09-09 | 32 | 55 | 107 | 35% | 3.7 | 5.3 | 8.9 | 711.19 | 59.27 | 1395 | 12526 | 2 | 3 | Townhouse, inside unit | No | Enclosed crawl space | 10.0, 613.0, 159.0 | 30.0, 30.0, 30.0 |  | 30 |  |  |  |  | - | 26.0, 41.0, 56.0 | 0.0, 0.0, 0.0 | 21 | Between conditioned space and ambient, Between conditioned space and garage, Between cond and another cond unit (adiabatic) | 526.0, 368.0, 1196.0 | 0.0, 0.0, 0.0 | 21.0, 21.0, 11.0 | 11 | 4.0, 53.299999, 36.0, 20.0 | 0.3, 0.3, 0.3, 0.3 | 0.3, 0.3, 0.3, 0.3 | 0.3 | 0.3 | 113 | 19 | 12.3 | 38 | - | Conditioned area | 2 | 13.5 | Electric | HSPF | Air-source heat pump | No | Garage or open crawl space | 1 | 0.99 | Natural gas | Instant water heater | - |  | 30.5 | SEER | 282.5 | 52.3 | - | CFM @ 50 Pascals | 100.0, 100.0 | Conditioned space, Conditioned space | 0.0, 0.0 | Yes | 100 | 3.92 | ACH @ 50 Pascals | Exhaust Only | 100 | - | 580.5519 | 232.347 | 81.2629 | - | 1.9814 | 0.79299 | 8.1263 | - | 30.9919 | 30.9921 | 9.351 | 61.41 | 24.58 | 75.99 | 921.19
Sherwood | OR | 97140 | Portland-Vancouver-Hillsboro, OR-WA | Washington | Portland Metro - 3 | 4C | Portland General Electric | NW Natural Gas | 33854 | 2016 | 2014 ORSC | No | No | No Solar |  | - | - | - | - | 2016-09-09 | 33 | 64 | 111 | 39% | 4.1 | 6.8 | 9.3 | 806.1 | 67.18 | 1606 | 13641 | 2 | 3 | Townhouse, end unit | No | Enclosed crawl space | 59.0, 632.0, 283.0 | 30.0, 30.0, 30.0 |  | 30 |  |  |  |  | - | 55.0, 20.0, 30.0 | 0.0, 0.0, 0.0 | 21 | Between conditioned space and ambient, Between conditioned space and garage, Between cond and another cond unit (adiabatic) | 1284.0, 183.0, 608.0 | 0.0, 0.0, 0.0 | 21.0, 21.0, 11.0 | 11 | 46.5, 51.299999, 33.0, 37.200001, 14.6 | 0.3, 0.3, 0.3, 0.3, 0.3 | 0.3, 0.3, 0.3, 0.3, 0.3 | 0.3 | 0.3 | 183 | 19 | 12.3 | 38 | - | Conditioned area | 2 | 13.5 | Electric | HSPF | Air-source heat pump | - | Garage or open crawl space | 1 | 2.7 | Electric | Heat pump | 50 |  | 30.5 | SEER | 325.2 | 60.2 | - | CFM @ 50 Pascals | 100.0, 100.0 | Conditioned space, Conditioned space | 0.0, 0.0 | Yes | 100 | 3.6 | ACH @ 50 Pascals | Exhaust Only | 100 | - | 973.6687 | 260.1041 | - | 919.5137 | 3.3231 | 0.88773 | 3.1383 | - | 30.9919 | 30.9921 | 31.058 | 102.99 | 27.51 | 97.47 | 932.1
Wilsonville | OR | 97070 | Portland-Vancouver-Hillsboro, OR-WA | Clackamas | Portland Metro - 3 | 4C | Portland General Electric | NW Natural Gas | 34228 | 2016 | 2014 ORSC | No | No | No Solar |  | - | - | - | - | 2016-09-09 | 33 | 59 | 106 | 38% | 3.6 | 5.5 | 8.8 | 681.1 | 56.76 | 1344 | 11955 | 2 | 2 | Townhouse, inside unit | No | Enclosed crawl space | 656.0, 32.0 | 30.0, 30.0 |  | 30 |  |  |  |  | - | 61.0, 53.0 | 0.0, 0.0 | 21 | Between conditioned space and ambient, Between cond and another cond unit (adiabatic) | 1053.0, 943.0 | 0.0, 0.0 | 21.0, 11.0 | 11 | 27.0, 70.0, 45.0, 24.0 | 0.3, 0.3, 0.3, 0.3 | 0.3, 0.3, 0.3, 0.3 | 0.3 | 0.3 | 166 | 19.0, 0.0 | 12.3, 30.0 | 38 | 38 | Conditioned area | 2 | 13.5 | Electric | HSPF | Air-source heat pump | No | Attic | 1 | 0.99 | Natural gas | Instant water heater | - |  | 30.5 | SEER | 270.5 | 50.1 | - | CFM @ 50 Pascals | 100.0, 100.0 | Conditioned space, Conditioned space | 0.0, 0.0 | Yes | 100 | 3.72 | ACH @ 50 Pascals | Exhaust Only | 100 | - | 761.0547 | 226.5944 | 81.2629 | - | 2.5975 | 0.77336 | 8.1263 | - | 30.9919 | 30.9921 | 9.351 | 80.5 | 23.97 | 75.99 | 891.1
Hillsboro | OR | 97006 | Portland-Vancouver-Hillsboro, OR-WA | Washington | Portland Metro - 3 | 4C | Portland General Electric | NW Natural Gas | 35310 | 2016 | 2014 ORSC | No | No | No Solar |  | - | - | - | - | 2016-09-09 | 33 | 64 | 114 | 39% | 4.2 | 6.9 | 9.7 | 819.62 | 68.3 | 1806 | 18241 | 3 | 3 | Townhouse, inside unit | No | Enclosed crawl space | 60.0, 262.0, 318.0 | 30.0, 30.0, 30.0 |  | 30 |  |  |  |  | - | 54.0, 18.0, 84.0 | 0.0, 0.0, 0.0 | 21 | Between conditioned space and ambient, Between conditioned space and garage, Between cond and another cond unit (adiabatic) | 825.0, 187.0, 1996.0 | 0.0, 0.0, 0.0 | 21.0, 21.0, 11.0 | 11 | 89.699997, 50.0 | 0.3, 0.3 | 0.3, 0.3 | 0.3 | 0.3 | 140 | 19 | 12.3 | - | - | Conditioned area | 2 | 13.5 | Electric | HSPF | Air-source heat pump | No | Garage or open crawl space | 1 | 2.7 | Electric | Heat pump | 50 |  | 30.5 | SEER | 365.7 | 67.7 | - | CFM @ 50 Pascals | 100.0, 100.0 | Conditioned space, Conditioned space | 0.0, 0.0 | Yes | 100 | 3.88 | ACH @ 50 Pascals | Exhaust Only | 100 | - | 848.8965 | 253.554 | - | 919.5137 | 2.8973 | 0.86537 | 3.1383 | - | 30.9919 | 30.9921 | 31.058 | 89.79 | 26.82 | 97.47 | 945.62
Sherwood | OR | 97140 | Portland-Vancouver-Hillsboro, OR-WA | Washington | Portland Metro - 3 | 4C | Portland General Electric | NW Natural Gas | 35317 | 2016 | 2014 ORSC | No | No | No Solar |  | - | - | - | - | 2016-09-09 | 33 | 64 | 107 | 40% | 4 | 6.7 | 8.9 | 783.44 | 65.29 | 1402 | 12664 | 2 | 3 | Single-family detached | No | Enclosed crawl space | 64.0, 654.0, 30.0 | 30.0, 30.0, 30.0 |  | 30 |  |  |  |  | - | 87.0, 20.0 | 0.0, 0.0 | 21 | Between conditioned space and ambient, Between conditioned space and garage | 1828.0, 162.0 | 0.0, 0.0 | 21.0, 21.0 | 21 | 52.5, 72.800003, 14.0, 31.0 | 0.3, 0.3, 0.3, 0.3 | 0.3, 0.3, 0.3, 0.3 | 0.3 | 0.3 | 170 | 19 | 12.3 | 38 | - | Conditioned area | 2 | 13.5 | Electric | HSPF | Air-source heat pump | - | Garage or open crawl space | 1 | 2.7 | Electric | Heat pump | 50 |  | 30.5 | SEER | 283.9 | 52.6 | - | CFM @ 50 Pascals | 100.0, 100.0 | Conditioned space, Conditioned space | 0.0, 0.0 | Yes | 100 | 3.04 | ACH @ 50 Pascals | Exhaust Only | 100 | - | 1034.3564 | 249.4599 | - | 919.5137 | 3.5302 | 0.8514 | 3.1383 | - | 30.9919 | 30.9921 | 31.058 | 109.41 | 26.39 | 97.47 | 909.44
Happy Valley | OR | 97086 | Portland-Vancouver-Hillsboro, OR-WA | Clackamas | Portland Metro - 3 | 4C | Portland General Electric | NW Natural Gas | 35406 | 2016 | 2014 ORSC | No | No | No Solar |  | - | - | - | - | 2016-09-09 | 33 | 55 | 107 | 34% | 3.7 | 5.3 | 8.9 | 717.24 | 59.77 | 1395 | 12526 | 2 | 3 | Townhouse, inside unit | No | Enclosed crawl space | 10.0, 613.0, 159.0 | 30.0, 30.0, 30.0 |  | 30 |  |  |  |  | - | 26.0, 41.0, 56.0 | 0.0, 0.0, 0.0 | 21 | Between conditioned space and ambient, Between conditioned space and garage, Between cond and another cond unit (adiabatic) | 526.0, 368.0, 1196.0 | 0.0, 0.0, 0.0 | 21.0, 21.0, 11.0 | 11 | 4.0, 53.299999, 36.0, 20.0 | 0.3, 0.3, 0.3, 0.3 | 0.3, 0.3, 0.3, 0.3 | 0.3 | 0.3 | 113.3 | 19 | 12.3 | 38 | - | Conditioned area | 2 | 13.5 | Electric | HSPF | Air-source heat pump | - | Garage or open crawl space | 1 | 0.99 | Natural gas | Instant water heater | - |  | 30.5 | SEER | 282.5 | 52.3 | - | CFM @ 50 Pascals | 100.0, 100.0 | Conditioned space, Conditioned space | 0.0, 0.0 | Yes | 100 | 4.98 | ACH @ 50 Pascals | Exhaust Only | 100 | - | 668.0981 | 202.0138 | 81.2629 | - | 2.2802 | 0.68947 | 8.1263 | - | 30.9919 | 30.9921 | 9.351 | 70.67 | 21.37 | 75.99 | 927.24
Portland | OR | 97224 | Portland-Vancouver-Hillsboro, OR-WA | Multnomah | Portland Metro - 3 | 4C | Portland General Electric | NW Natural Gas | 35667 | 2016 | 2014 ORSC | No | No | No Solar |  | - | - | - | - | 2016-09-09 | 33 | 59 | 109 | 36% | 3.8 | 5.6 | 9.2 | 734.83 | 61.24 | 1542 | 13842 | 2 | 3 | Townhouse, inside unit | No | Enclosed crawl space | 11.0, 676.0, 179.0 | 30.0, 30.0, 30.0 |  | 30 |  |  |  |  | - | 28.0, 42.0, 55.0 | 0.0, 0.0, 0.0 | 21 | Between conditioned space and ambient, Between conditioned space and garage, Between cond and another cond unit (adiabatic) | 595.0, 386.0, 1200.0 | 0.0, 0.0, 0.0 | 21.0, 21.0, 11.0 | 11 | 6.0, 60.0, 36.0, 20.0 | 0.3, 0.3, 0.3, 0.3 | 0.3, 0.3, 0.3, 0.3 | 0.3 | 0.3 | 122 | 19 | 12.3 | 38 | - | Conditioned area | 2 | 13.5 | Electric | HSPF | Air-source heat pump | No | Garage or open crawl space | 1 | 0.99 | Natural gas | Instant water heater | - |  | 30.5 | SEER | 312.255 | 57.825 | - | CFM @ 50 Pascals | 100.0, 100.0 | Conditioned space, Conditioned space | 0.0, 0.0 | Yes | 100 | 3.09 | ACH @ 50 Pascals | Exhaust Only | 100 | - | 601.5243 | 244.4069 | 81.2629 | - | 2.053 | 0.83415 | 8.1263 | - | 30.9919 | 30.9921 | 9.351 | 63.63 | 25.85 | 75.99 | 944.83
King City | OR | 97224 | Portland-Vancouver-Hillsboro, OR-WA | Washington | Portland Metro - 3 | 4C | Portland General Electric | NW Natural Gas | 34794 | 2016 | 2014 ORSC | No | No | No Solar |  | - | - | - | - | 2016-09-09 | 34 | 58 | 109 | 35% | 3.8 | 5.6 | 9.2 | 738.04 | 61.5 | 1542 | 13166 | 2 | 3 | Townhouse, inside unit | No | Enclosed crawl space | 11.0, 676.0, 179.0 | 30.0, 30.0, 30.0 |  | 30 |  |  |  |  | - | 28.0, 42.0, 55.0 | 0.0, 0.0, 0.0 | 21 | Between conditioned space and ambient, Between conditioned space and garage, Between cond and another cond unit (adiabatic) | 595.0, 386.0, 1200.0 | 0.0, 0.0, 0.0 | 21.0, 21.0, 11.0 | 11 | 6.0, 60.0, 36.0, 20.0 | 0.3, 0.3, 0.3, 0.3 | 0.3, 0.3, 0.3, 0.3 | 0.3 | 0.3 | 122 | 19 | 12.3 | 38 | - | Conditioned area | 2 | 13.5 | Electric | HSPF | Air-source heat pump | No | Garage or open crawl space | 1 | 0.99 | Natural gas | Instant water heater | - |  | 30.5 | SEER | 312.255 | 57.825 | - | CFM @ 50 Pascals | 100.0, 100.0 | Conditioned space, Conditioned space | 0.0, 0.0 | Yes | 100 | 4 | ACH @ 50 Pascals | Exhaust Only | 100 | - | 654.0322 | 222.2382 | 81.2629 | - | 2.2322 | 0.75849 | 8.1263 | - | 30.9919 | 30.9921 | 9.351 | 69.18 | 23.51 | 75.99 | 948.04
Sherwood | OR | 97140 | Portland-Vancouver-Hillsboro, OR-WA | Washington | Portland Metro - 3 | 4C | Portland General Electric | NW Natural Gas | 36827 | 2016 | 2014 ORSC | No | No | No Solar |  | - | - | - | - | 2016-09-09 | 34 | 65 | 110 | 39% | 4.1 | 6.8 | 9.3 | 806.84 | 67.24 | 1586 | 14203 | 2 | 3 | Townhouse, end unit | No | Enclosed crawl space | 678.0, 230.0 | 30.0, 30.0 |  | 30 |  |  |  |  | - | 71.0, 27.0, 28.0 | 0.0, 0.0, 0.0 | 21 | Between conditioned space and ambient, Between conditioned space and garage, Between cond and another cond unit (adiabatic) | 1384.0, 246.0, 600.0 | 0.0, 0.0, 0.0 | 21.0, 21.0, 11.0 | 11 | 6.0, 30.0, 56.0, 25.299999, 30.0, 32.0 | 0.3, 0.3, 0.3, 0.3, 0.3, 0.3 | 0.3, 0.3, 0.3, 0.3, 0.3, 0.3 | 0.3 | 0.3 | 179 | 19 | 12.3 | - | 30 | Conditioned area | 2 | 13.5 | Electric | HSPF | Air-source heat pump | No | Garage or open crawl space | 1 | 2.7 | Electric | Heat pump | 50 |  | 30.5 | SEER | 321.2 | 59.5 | - | CFM @ 50 Pascals | 100.0, 100.0 | Conditioned space, Conditioned space | 0.0, 0.0 | Yes | 100 | 3.34 | ACH @ 50 Pascals | Exhaust Only | 100 | - | 1003.8805 | 262.8239 | - | 919.5137 | 3.4262 | 0.89701 | 3.1383 | - | 30.9919 | 30.9921 | 31.058 | 106.18 | 27.8 | 97.47 | 932.84
Happy Valley | OR | 97086 | Portland-Vancouver-Hillsboro, OR-WA | Clackamas | Portland Metro - 3 | 4C | Portland General Electric | NW Natural Gas | 32954 | 2016 | 2014 ORSC | No | No | No Solar |  | - | - | - | - | 2016-09-09 | 36 | 63 | 107 | 36% | 4 | 5.9 | 9 | 757.61 | 63.13 | 1433 | 12228 | 2 | 3 | Townhouse, end unit | No | Enclosed crawl space | 621.0, 191.0 | 30.0, 30.0 |  | 30 |  |  |  |  | - | 69.0, 25.0, 28.0 | 0.0, 0.0, 0.0 | 21 | Between conditioned space and ambient, Between conditioned space and garage, Between cond and another cond unit (adiabatic) | 1317.0, 226.0, 594.0 | 0.0, 0.0, 0.0 | 21.0, 21.0, 11.0 | 11 | 6.0, 49.299999, 15.0, 26.0, 32.0, 24.0 | 0.3, 0.3, 0.3, 0.3, 0.3, 0.3 | 0.3, 0.3, 0.3, 0.3, 0.3, 0.3 | 0.3 | 0.3 | 152 | 19 | 12.3 | 38 | - | Conditioned area | 2 | 13.5 | Electric | HSPF | Air-source heat pump | - | Garage or open crawl space | 1 | 0.99 | Natural gas | Instant water heater | - |  | 30.5 | SEER | 290.2 | 53.7 | - | CFM @ 50 Pascals | 100.0, 100.0 | Conditioned space, Conditioned space | 0.0, 0.0 | Yes | 100 | 4.62 | ACH @ 50 Pascals | Exhaust Only | 100 | - | 949.5928 | 252.9743 | 81.2629 | - | 3.2409 | 0.86339 | 8.1263 | - | 30.9919 | 30.9921 | 9.351 | 100.44 | 26.76 | 75.99 | 967.61
Happy Valley | OR | 97086 | Portland-Vancouver-Hillsboro, OR-WA | Clackamas | Portland Metro - 3 | 4C | Portland General Electric | NW Natural Gas | 35460 | 2016 | 2014 ORSC | No | No | No Solar |  | - | - | - | - | 2016-09-09 | 36 | 64 | 107 | 37% | 3.9 | 5.9 | 9 | 754.12 | 62.84 | 1433 | 12849 | 2 | 3 | Townhouse, end unit | No | Enclosed crawl space | 621.0, 191.0 | 30.0, 30.0 |  | 30 |  |  |  |  | - | 69.0, 25.0, 28.0 | 0.0, 0.0, 0.0 | 21 | Between conditioned space and ambient, Between conditioned space and garage, Between cond and another cond unit (adiabatic) | 1317.0, 226.0, 594.0 | 0.0, 0.0, 0.0 | 21.0, 21.0, 11.0 | 11 | 6.0, 49.299999, 15.0, 26.0, 32.0, 24.0 | 0.3, 0.3, 0.3, 0.3, 0.3, 0.3 | 0.3, 0.3, 0.3, 0.3, 0.3, 0.3 | 0.3 | 0.3 | 152 | 19 | 12.3 | 38 | - | Conditioned area | 2 | 13.5 | Electric | HSPF | Air-source heat pump | No | Garage or open crawl space | 1 | 0.99 | Natural gas | Instant water heater | - |  | 30.5 | SEER | 290.2 | 53.7 | - | CFM @ 50 Pascals | 100.0, 100.0 | Conditioned space, Conditioned space | 0.0, 0.0 | Yes | 100 | 3.98 | ACH @ 50 Pascals | Exhaust Only | 100 | - | 914.3969 | 255.1511 | 81.2629 | - | 3.1208 | 0.87082 | 8.1263 | - | 30.9919 | 30.9921 | 9.351 | 96.72 | 26.99 | 75.99 | 964.12
Portland | OR | 97224 | Portland-Vancouver-Hillsboro, OR-WA | Multnomah | Portland Metro - 3 | 4C | Portland General Electric | NW Natural Gas | 36878 | 2016 | 2014 ORSC | No | No | No Solar |  | - | - | - | - | 2016-09-09 | 36 | 68 | 110 | 38% | 4 | 6.3 | 9.3 | 772.75 | 64.4 | 1586 | 14203 | 2 | 3 | Townhouse, end unit | No | Enclosed crawl space | 678.0, 230.0 | 30.0, 30.0 |  | 30 |  |  |  |  | - | 71.0, 27.0, 28.0 | 0.0, 0.0, 0.0 | 21 | Between conditioned space and ambient, Between conditioned space and garage, Between cond and another cond unit (adiabatic) | 1384.0, 246.0, 600.0 | 0.0, 0.0, 0.0 | 21.0, 21.0, 11.0 | 11 | 6.0, 30.0, 56.0, 25.299999, 30.0, 32.0 | 0.3, 0.3, 0.3, 0.3, 0.3, 0.3 | 0.3, 0.3, 0.3, 0.3, 0.3, 0.3 | 0.3 | 0.3 | 179 | 19 | 12.3 | - | - | Conditioned area | 2 | 13.5 | Electric | HSPF | Air-source heat pump | No | Garage or open crawl space | 1 | 0.99 | Natural gas | Instant water heater | - |  | 30.5 | SEER | 321.2 | 59.5 | - | CFM @ 50 Pascals | 100.0, 100.0 | Conditioned space, Conditioned space | 0.0, 0.0 | Yes | 100 | 2.22 | ACH @ 50 Pascals | Exhaust Only | 100 | - | 875.5967 | 271.7943 | 81.2629 | - | 2.9884 | 0.92763 | 8.1263 | - | 30.9919 | 30.9921 | 9.351 | 92.62 | 28.75 | 75.99 | 982.75
Happy Valley | OR | 97086 | Portland-Vancouver-Hillsboro, OR-WA | Clackamas | Portland Metro - 3 | 4C | Portland General Electric | NW Natural Gas | 34992 | 2016 | 2014 ORSC | No | No | No Solar |  | - | - | - | - | 2016-09-09 | 37 | 63 | 107 | 35% | 4 | 5.9 | 9 | 773.44 | 64.45 | 1433 | 12228 | 2 | 3 | Townhouse, end unit | No | Enclosed crawl space | 621.0, 191.0 | 30.0, 30.0 |  | 30 |  |  |  |  | - | 69.0, 25.0, 28.0 | 0.0, 0.0, 0.0 | 21 | Between conditioned space and ambient, Between conditioned space and garage, Between cond and another cond unit (adiabatic) | 1317.0, 226.0, 594.0 | 0.0, 0.0, 0.0 | 21.0, 21.0, 11.0 | 11 | 6.0, 49.299999, 15.0, 26.0, 32.0, 24.0 | 0.3, 0.3, 0.3, 0.3, 0.3, 0.3 | 0.3, 0.3, 0.3, 0.3, 0.3, 0.3 | 0.3 | 0.3 | 152.3 | 19 | 12.3 | 38 | - | Conditioned area | 2 | 13.5 | Electric | HSPF | Air-source heat pump | No | Garage or open crawl space | 1 | 0.99 | Natural gas | Instant water heater | - |  | 30.5 | SEER | 290.2 | 53.7 | - | CFM @ 50 Pascals | 100.0, 100.0 | Conditioned space, Conditioned space | 0.0, 0.0 | Yes | 100 | 5.16 | ACH @ 50 Pascals | Exhaust Only | 89 | - | 983.6786 | 253.9797 | 81.2629 | - | 3.3573 | 0.86682 | 8.1263 | - | 30.9919 | 30.9921 | 9.351 | 104.05 | 26.86 | 75.99 | 983.44
Happy Valley | OR | 97086 | Portland-Vancouver-Hillsboro, OR-WA | Clackamas | Portland Metro - 3 | 4C | Portland General Electric | NW Natural Gas | 35413 | 2016 | 2014 ORSC | No | No | No Solar |  | - | - | - | - | 2016-09-09 | 37 | 64 | 107 | 36% | 4 | 5.9 | 9 | 758.49 | 63.21 | 1433 | 12849 | 2 | 3 | Townhouse, end unit | No | Enclosed crawl space | 621.0, 191.0 | 30.0, 30.0 |  | 30 |  |  |  |  | - | 69.0, 25.0, 28.0 | 0.0, 0.0, 0.0 | 21 | Between conditioned space and ambient, Between conditioned space and garage, Between cond and another cond unit (adiabatic) | 1317.0, 226.0, 594.0 | 0.0, 0.0, 0.0 | 21.0, 21.0, 11.0 | 11 | 6.0, 49.299999, 15.0, 26.0, 32.0, 24.0 | 0.3, 0.3, 0.3, 0.3, 0.3, 0.3 | 0.3, 0.3, 0.3, 0.3, 0.3, 0.3 | 0.3 | 0.3 | 152 | 19 | 12.3 | 38 | - | Conditioned area | 2 | 13.5 | Electric | HSPF | Air-source heat pump | - | Garage or open crawl space | 1 | 0.99 | Natural gas | Instant water heater | - |  | 30.5 | SEER | 290.2 | 53.7 | - | CFM @ 50 Pascals | 100.0, 100.0 | Conditioned space, Conditioned space | 0.0, 0.0 | Yes | 100 | 4.58 | ACH @ 50 Pascals | Exhaust Only | 100 | - | 982.9419 | 227.9675 | 81.2629 | - | 3.3548 | 0.77805 | 8.1263 | - | 30.9919 | 30.9921 | 9.351 | 103.97 | 24.11 | 75.99 | 968.49
Happy Valley | OR | 97086 | Portland-Vancouver-Hillsboro, OR-WA | Clackamas | Portland Metro - 3 | 4C | Portland General Electric | NW Natural Gas | 35604 | 2016 | 2014 ORSC | No | No | No Solar |  | - | - | - | - | 2016-09-09 | 37 | 68 | 116 | 37% | 4.2 | 6.4 | 9.8 | 810.01 | 67.5 | 1892 | 16718 | 3 | 3 | Townhouse, inside unit | No | More than one type | 115.0, 7.0, 499.0, 159.0 | 30.0, 30.0, 30.0, 30.0 |  | 30 |  |  |  |  | - | 44.0, 41.0, 18.0, 111.0 | 0.0, 0.0, 0.0, 0.0 | 21 | Between conditioned space and ambient, Between conditioned space and garage, Between conditioned space and enclosed crawl, Between cond and another cond unit (adiabatic) | 686.0, 373.0, 1651.0 | 0.0, 0.0, 0.0 | 21.0, 21.0, 11.0 | 11 | 4.0, 102.699997, 36.0, 20.0 | 0.3, 0.3, 0.3, 0.3 | 0.3, 0.3, 0.3, 0.3 | 0.3 | 0.3 | 163 | 19 | 12.3 | 38 | - | Conditioned area | 2 | 13.5 | Electric | HSPF | Air-source heat pump | No | Garage or open crawl space | 1 | 0.99 | Natural gas | Instant water heater | - |  | 30.5 | SEER | 383.1 | 71 | - | CFM @ 50 Pascals | 100.0, 100.0 | Conditioned space, Conditioned space | 0.0, 0.0 | Yes | 100 | 3.69 | ACH @ 50 Pascals | Exhaust Only | 100 | - | 831.2374 | 271.9569 | 81.2629 | - | 2.837 | 0.92818 | 8.1263 | - | 30.9919 | 30.9921 | 9.351 | 87.92 | 28.77 | 75.99 | 1020.01
Happy Valley | OR | 97086 | Portland-Vancouver-Hillsboro, OR-WA | Clackamas | Portland Metro - 3 | 4C | Portland General Electric | NW Natural Gas | 35605 | 2016 | 2014 ORSC | No | No | No Solar |  | - | - | - | - | 2016-09-09 | 37 | 68 | 116 | 37% | 4.2 | 6.4 | 9.8 | 807.47 | 67.29 | 1892 | 16718 | 3 | 3 | Townhouse, inside unit | No | More than one type | 115.0, 7.0, 499.0, 159.0 | 30.0, 30.0, 30.0, 30.0 |  | 30 |  |  |  |  | 21 | 44.0, 41.0, 18.0, 111.0 | 0.0, 0.0, 0.0, 0.0 | 21 | Between conditioned space and ambient, Between conditioned space and garage, Between conditioned space and enclosed crawl, Between cond and another cond unit (adiabatic) | 686.0, 373.0, 1651.0 | 0.0, 0.0, 0.0 | 21.0, 21.0, 11.0 | 11 | 4.0, 102.699997, 36.0, 20.0 | 0.3, 0.3, 0.3, 0.3 | 0.3, 0.3, 0.3, 0.3 | 0.3 | 0.3 | 163 | 19 | 12.3 | 38 | - | Conditioned area | 2 | 13.5 | Electric | HSPF | Air-source heat pump | No | Garage or open crawl space | 1 | 0.99 | Natural gas | Instant water heater | - |  | 30.5 | SEER | 383.1 | 71 | - | CFM @ 50 Pascals | 100.0, 100.0 | Conditioned space, Conditioned space | 0.0, 0.0 | Yes | 100 | 3.5 | ACH @ 50 Pascals | Exhaust Only | 100 | - | 805.6675 | 273.5396 | 81.2629 | - | 2.7497 | 0.93358 | 8.1263 | - | 30.9919 | 30.9921 | 9.351 | 85.22 | 28.93 | 75.99 | 1017.47
Hillsboro | OR | 97124 | Portland-Vancouver-Hillsboro, OR-WA | Washington | Portland Metro - 3 | 4C | Portland General Electric | NW Natural Gas | 36733 | 2016 | 2014 ORSC | No | No | No Solar |  | - | - | - | - | 2016-09-09 | 37 | 73 | 112 | 40% | 4.4 | 7.4 | 9.5 | 855.83 | 71.32 | 1701 | 14426 | 2 | 3 | Single-family detached | No | Enclosed crawl space | 648.0, 65.0, 340.0 | 30.0, 30.0, 30.0 |  | 30 |  |  |  |  | - | 90.0, 34.0 | 0.0, 0.0 | 21 | Between conditioned space and ambient, Between conditioned space and garage | 1854.0, 307.0 | 0.0, 0.0 | 21.0, 21.0 | 21 | 7.0, 17.5, 80.0, 7.5, 40.0, 25.5, 30.0 | 0.3, 0.3, 0.3, 0.3, 0.3, 0.3, 0.3 | 0.3, 0.3, 0.3, 0.3, 0.3, 0.3, 0.3 | 0.3 | 0.3 | 208 | 30 | 9 | - | - | Conditioned area | 2 | 13.5 | Electric | HSPF | Air-source heat pump | No | Garage or open crawl space | 1 | 2.7 | Electric | Heat pump | 50 |  | 30.5 | SEER | 344.5 | 63.8 | - | CFM @ 50 Pascals | 100.0, 100.0 | Conditioned space, Conditioned space | 0.0, 0.0 | Yes | 100 | 3.54 | ACH @ 50 Pascals | Exhaust Only | 100 | - | 1301.5167 | 281.3242 | - | 919.5137 | 4.442 | 0.96015 | 3.1383 | - | 30.9919 | 30.9921 | 31.058 | 137.67 | 29.76 | 97.47 | 981.83
King City | OR | 97224 | Portland-Vancouver-Hillsboro, OR-WA | Washington | Portland Metro - 3 | 4C | Portland General Electric | NW Natural Gas | 35020 | 2016 | 2014 ORSC | No | No | No Solar |  | - | - | - | - | 2016-09-09 | 38 | 68 | 110 | 37% | 4.1 | 6.3 | 9.3 | 785.9 | 65.49 | 1586 | 14203 | 2 | 3 | Townhouse, end unit | No | More than one type | 678.0, 230.0 | 30.0, 30.0 |  | 30 |  |  |  |  | - | 71.0, 27.0, 28.0 | 0.0, 0.0, 0.0 | 21 | Between conditioned space and ambient, Between conditioned space and garage, Between cond and another cond unit (adiabatic) | 1384.0, 246.0, 600.0 | 0.0, 0.0, 0.0 | 21.0, 21.0, 11.0 | 11 | 6.0, 56.0, 30.0, 25.299999, 32.0, 30.0 | 0.3, 0.3, 0.3, 0.3, 0.3, 0.3 | 0.3, 0.3, 0.3, 0.3, 0.3, 0.3 | 0.3 | 0.3 | 179.3 | 19 | 12.3 | 38 | - | Conditioned area | 2 | 13.5 | Electric | HSPF | Air-source heat pump | No | Garage or open crawl space | 1 | 0.99 | Natural gas | Instant water heater | - |  | 30.5 | SEER | 321.2 | 59.5 | - | CFM @ 50 Pascals | 100.0, 100.0 | Conditioned space, Conditioned space | 0.0, 0.0 | Yes | 100 | 3.53 | ACH @ 50 Pascals | Exhaust Only | 100 | - | 996.1427 | 275.6154 | 81.2629 | - | 3.3998 | 0.94067 | 8.1263 | - | 30.9919 | 30.9921 | 9.351 | 105.37 | 29.15 | 75.99 | 995.9
Sherwood | OR | 97140 | Portland-Vancouver-Hillsboro, OR-WA | Washington | Portland Metro - 3 | 4C | Portland General Electric | NW Natural Gas | 35320 | 2016 | 2014 ORSC | No | No | No Solar |  | - | - | - | - | 2016-09-09 | 38 | 75 | 113 | 41% | 4.4 | 7.6 | 9.5 | 862.79 | 71.9 | 1737 | 15370 | 2 | 3 | Single-family detached | No | Enclosed crawl space | 47.0, 650.0, 390.0 | 30.0, 30.0, 30.0 |  | 30 |  |  |  |  | - | 87.0, 20.0 | 0.0, 0.0 | 21 | Between conditioned space and ambient, Between conditioned space and garage | 2007.0, 182.0 | 0.0, 0.0 | 21.0, 21.0 | 21 | 48.0, 41.0, 30.0, 24.0, 40.0, 25.0 | 0.3, 0.3, 0.3, 0.3, 0.3, 0.3 | 0.3, 0.3, 0.3, 0.3, 0.3, 0.3 | 0.3 | 0.3 | 208 | 19 | 12.3 | 38 | - | Conditioned area | 2 | 13.5 | Electric | HSPF | Air-source heat pump | No | Garage or open crawl space | 1 | 2.7 | Electric | Heat pump | 50 |  | 30.5 | SEER | 351.7 | 65.1 | - | CFM @ 50 Pascals | 100.0, 100.0 | Conditioned space, Conditioned space | 0.0, 0.0 | Yes | 100 | 2.93 | ACH @ 50 Pascals | Exhaust Only | 100 | - | 1318.4334 | 281.5057 | - | 919.5137 | 4.4998 | 0.96077 | 3.1383 | - | 30.9919 | 30.9921 | 31.058 | 139.46 | 29.78 | 97.47 | 988.79
Clackamas | OR | 97015 | Portland-Vancouver-Hillsboro, OR-WA | Clackamas | Portland Metro - 3 | 4C | Portland General Electric | NW Natural Gas | 35403 | 2016 | 2014 ORSC | No | No | No Solar |  | - | - | - | - | 2016-09-09 | 38 | 68 | 116 | 37% | 4.2 | 6.4 | 9.8 | 815.52 | 67.96 | 1892 | 16718 | 3 | 3 | Townhouse, inside unit | No | More than one type | 115.0, 7.0, 499.0, 159.0 | 30.0, 30.0, 30.0, 30.0 |  | 30 |  |  |  |  | 21 | 44.0, 41.0, 18.0, 111.0 | 0.0, 0.0, 0.0, 0.0 | 21 | Between conditioned space and ambient, Between conditioned space and garage, Between conditioned space and enclosed crawl, Between cond and another cond unit (adiabatic) | 686.0, 373.0, 1651.0 | 0.0, 0.0, 0.0 | 21.0, 21.0, 11.0 | 11 | 4.0, 102.699997, 36.0, 20.0 | 0.3, 0.3, 0.3, 0.3 | 0.32, 0.32, 0.32, 0.32 | 0.3 | 0.32 | 162.7 | 19 | 12.3 | 38 | - | Conditioned area | 2 | 13.5 | Electric | HSPF | Air-source heat pump | No | Garage or open crawl space | 1 | 0.99 | Natural gas | Instant water heater | - |  | 30.5 | SEER | 383.1 | 71 | - | CFM @ 50 Pascals | 100.0, 100.0 | Conditioned space, Conditioned space | 0.0, 0.0 | Yes | 100 | 3.92 | ACH @ 50 Pascals | Exhaust Only | 100 | - | 887.0438 | 268.2029 | 81.2629 | - | 3.0275 | 0.91537 | 8.1263 | - | 30.9919 | 30.9921 | 9.351 | 93.83 | 28.37 | 75.99 | 1025.51
Hillsboro | OR | 97124 | Portland-Vancouver-Hillsboro, OR-WA | Washington | Portland Metro - 3 | 4C | Portland General Electric | NW Natural Gas | 35908 | 2016 | 2014 ORSC | No | No | No Solar |  | - | - | - | - | 2016-09-09 | 38 | 72 | 112 | 38% | 4.5 | 7.4 | 9.5 | 881.09 | 73.42 | 1701 | 14426 | 2 | 3 | Single-family detached | No | Enclosed crawl space | 648.0, 65.0, 340.0 | 30.0, 30.0, 30.0 |  | 30 |  |  |  |  | - | 90.0, 34.0 | 0.0, 0.0 | 21 | Between conditioned space and ambient, Between conditioned space and garage | 1854.0, 307.0 | 0.0, 0.0 | 21.0, 21.0 | 21 | 7.0, 17.5, 80.0, 7.5, 40.0, 25.5, 30.0 | 0.3, 0.3, 0.3, 0.3, 0.3, 0.3, 0.3 | 0.3, 0.3, 0.3, 0.3, 0.3, 0.3, 0.3 | 0.3 | 0.3 | 208 | 30 | 9 | - | - | Garage or open crawl space | 2 | 13.5 | Electric | HSPF | Air-source heat pump | No | Garage or open crawl space | 1 | 2.7 | Electric | Heat pump | 50 |  | 30.5 | SEER | 344.5 | 63.8 | - | CFM @ 50 Pascals | 100.0, 100.0 | Conditioned space, Conditioned space | 0.0, 0.0 | Yes | 100 | 3.7 | ACH @ 50 Pascals | Exhaust Only | 79 | - | 1274.9863 | 296.7549 | - | 919.5137 | 4.3515 | 1.0128 | 3.1383 | - | 30.9919 | 30.9921 | 31.058 | 134.86 | 31.39 | 97.47 | 1007.09
Portland | OR | 97224 | Portland-Vancouver-Hillsboro, OR-WA | Multnomah | Portland Metro - 3 | 4C | Portland General Electric | NW Natural Gas | 36537 | 2016 | 2014 ORSC | No | No | No Solar |  | - | - | - | - | 2016-09-09 | 38 | 68 | 110 | 37% | 4.1 | 6.3 | 9.3 | 785.74 | 65.48 | 1586 | 14203 | 2 | 3 | Townhouse, end unit | No | Enclosed crawl space | 678.0, 230.0 | 30.0, 30.0 |  | 30 |  |  |  |  | - | 71.0, 27.0, 28.0 | 0.0, 0.0, 0.0 | 21 | Between conditioned space and ambient, Between conditioned space and garage, Between cond and another cond unit (adiabatic) | 1384.0, 246.0, 600.0 | 0.0, 0.0, 0.0 | 21.0, 21.0, 11.0 | 11 | 6.0, 30.0, 56.0, 25.299999, 30.0, 32.0 | 0.3, 0.3, 0.3, 0.3, 0.3, 0.3 | 0.3, 0.3, 0.3, 0.3, 0.3, 0.3 | 0.3 | 0.3 | 179 | 19 | 12.3 | - | - | Conditioned area | 2 | 13.5 | Electric | HSPF | Air-source heat pump | No | Garage or open crawl space | 1 | 0.99 | Natural gas | Instant water heater | - |  | 30.5 | SEER | 321.2 | 59.5 | - | CFM @ 50 Pascals | 100.0, 100.0 | Conditioned space, Conditioned space | 0.0, 0.0 | Yes | 100 | 3.65 | ACH @ 50 Pascals | Exhaust Only | 100 | - | 1006.6539 | 263.5975 | 81.2629 | - | 3.4357 | 0.89965 | 8.1263 | - | 30.9919 | 30.9921 | 9.351 | 106.48 | 27.88 | 75.99 | 995.74
Hillsboro | OR | 97124 | Portland-Vancouver-Hillsboro, OR-WA | Washington | Portland Metro - 3 | 4C | Portland General Electric | NW Natural Gas | 36735 | 2016 | 2014 ORSC | No | No | No Solar |  | - | - | - | - | 2016-09-09 | 38 | 72 | 112 | 38% | 4.5 | 7.4 | 9.5 | 875.62 | 72.97 | 1701 | 14426 | 2 | 3 | Single-family detached | No | Enclosed crawl space | 648.0, 65.0, 340.0 | 30.0, 30.0, 30.0 |  | 30 |  |  |  |  | - | 90.0, 34.0 | 0.0, 0.0 | 21 | Between conditioned space and ambient, Between conditioned space and garage | 1854.0, 307.0 | 0.0, 0.0 | 21.0, 21.0 | 21 | 7.0, 17.5, 80.0, 7.5, 40.0, 25.5, 30.0 | 0.3, 0.3, 0.3, 0.3, 0.3, 0.3, 0.3 | 0.3, 0.3, 0.3, 0.3, 0.3, 0.3, 0.3 | 0.3 | 0.3 | 208 | 30 | 9 | - | - | Conditioned area | 2 | 13.5 | Electric | HSPF | Air-source heat pump | No | Garage or open crawl space | 1 | 2.7 | Electric | Heat pump | 50 |  | 30.5 | SEER | 344.5 | 63.8 | - | CFM @ 50 Pascals | 100.0, 100.0 | Conditioned space, Conditioned space | 0.0, 0.0 | Yes | 100 | 3.97 | ACH @ 50 Pascals | Exhaust Only | 86 | - | 1312.2347 | 292.3912 | - | 919.5137 | 4.4786 | 0.99792 | 3.1383 | - | 30.9919 | 30.9921 | 31.058 | 138.8 | 30.93 | 97.47 | 1001.62
Hillsboro | OR | 97124 | Portland-Vancouver-Hillsboro, OR-WA | Washington | Portland Metro - 3 | 4C | Portland General Electric | NW Natural Gas | 36737 | 2016 | 2014 ORSC | No | No | No Solar |  | - | - | - | - | 2016-09-09 | 38 | 73 | 112 | 40% | 4.4 | 7.4 | 9.5 | 859.65 | 71.64 | 1701 | 14426 | 2 | 3 | Single-family detached | No | Enclosed crawl space | 648.0, 65.0, 340.0 | 30.0, 30.0, 30.0 |  | 30 |  |  |  |  | - | 90.0, 34.0 | 0.0, 0.0 | 21 | Between conditioned space and ambient, Between conditioned space and garage | 1854.0, 307.0 | 0.0, 0.0 | 21.0, 21.0 | 21 | 7.0, 17.5, 80.0, 7.5, 40.0, 25.5, 30.0 | 0.3, 0.3, 0.3, 0.3, 0.3, 0.3, 0.3 | 0.3, 0.3, 0.3, 0.3, 0.3, 0.3, 0.3 | 0.3 | 0.3 | 208 | 30 | 9 | - | - | Conditioned area | 2 | 13.5 | Electric | HSPF | Air-source heat pump | No | Garage or open crawl space | 1 | 2.7 | Electric | Heat pump | 50 |  | 30.5 | SEER | 344.5 | 63.8 | - | CFM @ 50 Pascals | 100.0, 100.0 | Conditioned space, Conditioned space | 0.0, 0.0 | Yes | 100 | 3.91 | ACH @ 50 Pascals | Exhaust Only | 100 | - | 1339.755 | 279.1183 | - | 919.5137 | 4.5725 | 0.95262 | 3.1383 | - | 30.9919 | 30.9921 | 31.058 | 141.71 | 29.52 | 97.47 | 985.65
Hillsboro | OR | 97124 | Portland-Vancouver-Hillsboro, OR-WA | Washington | Portland Metro - 3 | 4C | Portland General Electric | NW Natural Gas | 36766 | 2016 | 2014 ORSC | No | No | No Solar |  | - | - | - | - | 2016-09-09 | 38 | 72 | 112 | 39% | 4.5 | 7.4 | 9.5 | 874.37 | 72.86 | 1701 | 14426 | 2 | 3 | Single-family detached | No | Enclosed crawl space | 648.0, 65.0, 340.0 | 30.0, 30.0, 30.0 |  | 30 |  |  |  |  | - | 90.0, 34.0 | 0.0, 0.0 | 21 | Between conditioned space and ambient, Between conditioned space and garage | 1854.0, 307.0 | 0.0, 0.0 | 21.0, 21.0 | 21 | 7.0, 17.5, 80.0, 7.5, 40.0, 25.5, 30.0 | 0.3, 0.3, 0.3, 0.3, 0.3, 0.3, 0.3 | 0.3, 0.3, 0.3, 0.3, 0.3, 0.3, 0.3 | 0.3 | 0.3 | 208 | 30 | 9 | - | - | Conditioned area | 2 | 13.5 | Electric | HSPF | Air-source heat pump | No | Garage or open crawl space | 1 | 2.7 | Electric | Heat pump | 50 |  | 30.5 | SEER | 344.5 | 63.8 | - | CFM @ 50 Pascals | 100.0, 100.0 | Conditioned space, Conditioned space | 0.0, 0.0 | Yes | 100 | 3.84 | ACH @ 50 Pascals | Exhaust Only | 86 | - | 1299.6449 | 293.1532 | - | 919.5137 | 4.4356 | 1.0005 | 3.1383 | - | 30.9919 | 30.9921 | 31.058 | 137.47 | 31.01 | 97.47 | 1000.37
Portland | OR | 97224 | Portland-Vancouver-Hillsboro, OR-WA | Multnomah | Portland Metro - 3 | 4C | Portland General Electric | NW Natural Gas | 35322 | 2016 | 2014 ORSC | No | No | No Solar |  | - | - | - | - | 2016-09-09 | 39 | 69 | 110 | 37% | 4.2 | 6.3 | 9.3 | 792.88 | 66.07 | 1586 | 14203 | 2 | 3 | Townhouse, end unit | No | Enclosed crawl space | 678.0, 230.0 | 30.0, 30.0 |  | 30 |  |  |  |  | - | 71.0, 27.0, 28.0 | 0.0, 0.0, 0.0 | 21 | Between conditioned space and ambient, Between conditioned space and garage, Between cond and another cond unit (adiabatic) | 1384.0, 246.0, 600.0 | 0.0, 0.0, 0.0 | 21.0, 21.0, 11.0 | 11 | 6.0, 30.0, 56.0, 25.299999, 30.0, 32.0 | 0.3, 0.3, 0.3, 0.3, 0.3, 0.3 | 0.3, 0.3, 0.3, 0.3, 0.3, 0.3 | 0.3 | 0.3 | 179 | 19 | 12.3 | 38 | - | Conditioned area | 2 | 13.5 | Electric | HSPF | Air-source heat pump | No | Garage or open crawl space | 1 | 0.99 | Natural gas | Instant water heater | - |  | 30.5 | SEER | 321.2 | 59.5 | - | CFM @ 50 Pascals | 100.0, 100.0 | Conditioned space, Conditioned space | 0.0, 0.0 | Yes | 100 | 4.26 | ACH @ 50 Pascals | Exhaust Only | 100 | - | 1090.9116 | 246.8371 | 81.2629 | - | 3.7232 | 0.84245 | 8.1263 | - | 30.9919 | 30.9921 | 9.351 | 115.39 | 26.11 | 75.99 | 1002.88
Hillsboro | OR | 97006 | Portland-Vancouver-Hillsboro, OR-WA | Washington | Portland Metro - 3 | 4C | Portland General Electric | NW Natural Gas | 36621 | 2016 | 2014 ORSC | No | No | No Solar |  | - | - | - | - | 2016-09-09 | 40 | 50 | 83 | 20% | 4.6 | 5.4 | 7.4 | 881.25 | 73.44 | 1270 | 12061 | 3 | 2 | Townhouse, inside unit | No | Slab | 431.0, 17.0 | 38.0, 30.0 |  | 15 |  |  |  |  | - | 39.0, 14.0, 102.0 | 0.0, 0.0, 0.0 | 21 | Between conditioned space and ambient, Between conditioned space and garage, Between cond and another cond unit (adiabatic) | 698.0, 51.0, 1605.0, 15.0, 128.0, 132.0, 101.0 | 0.0, 0.0, 0.0, 0.0, 0.0, 0.0, 0.0 | 23.0, 23.0, 21.0, 21.0, 23.0, 23.0, 21.0 | 23 | 74.5, 80.0 | 0.27, 0.27 | 0.3, 0.3 | 0.27 | 0.3 | 154 | 30.0, 0.0 | 9.0, 30.0 | 49 | 38 | Conditioned area | 1 | 95 | Natural gas | AFUE | Fuel-fired air distribution heater | No | Garage or open crawl space | 1 | 0.95 | Electric | Conventional | 50 |  | - | - | 257.175 | 47.625 | 100 | CFM @ 50 Pascals | 100.0, 100.0 | Conditioned space, Conditioned space | 8.0, 8.0 | Yes | 100 | 3.66 | ACH @ 50 Pascals | Air Cycler | 100 | 103.4435 | 88.931 | - | - | 2539.8923 | 10.6479 | - | 8.6686 | - | 9.9485 | - | 31.058 | 105.93 | - | 269.23 | 1091.25
Happy Valley | OR | 97086 | Portland-Vancouver-Hillsboro, OR-WA | Clackamas | Portland Metro - 3 | 4C | Portland General Electric | NW Natural Gas | 35405 | 2016 | 2014 ORSC | No | No | No Solar |  | - | - | - | - | 2016-09-09 | 42 | 80 | 117 | 39% | 4.6 | 7.2 | 9.9 | 866.23 | 72.19 | 1936 | 17618 | 3 | 3 | Townhouse, end unit | No | More than one type | 122.0, 503.0, 191.0 | 30.0, 30.0, 30.0 |  | 30 |  |  |  |  | 21 | 115.0, 25.0, 56.0, 18.0 | 0.0, 0.0, 0.0, 0.0 | 21 | Between conditioned space and ambient, Between conditioned space and garage, Between cond and another cond unit (adiabatic), Between conditioned space and enclosed crawl | 1707.0, 228.0, 828.0 | 0.0, 0.0, 0.0 | 21.0, 21.0, 11.0 | 11 | 32.0, 39.0, 130.699997 | 0.3, 0.3, 0.3 | 0.3, 0.3, 0.3 | 0.3 | 0.3 | 201.7 | 19 | 12.3 | 38 | - | Conditioned area | 2 | 13.5 | Electric | HSPF | Air-source heat pump | No | Garage or open crawl space | 1 | 0.99 | Natural gas | Instant water heater | - |  | 30.5 | SEER | 392 | 72.6 | - | CFM @ 50 Pascals | 100.0, 100.0 | Conditioned space, Conditioned space | 0.0, 0.0 | Yes | 100 | 3.53 | ACH @ 50 Pascals | Exhaust Only | 100 | - | 1293.0297 | 284.6512 | 81.2629 | - | 4.4131 | 0.97151 | 8.1263 | - | 30.9919 | 30.9921 | 9.351 | 136.77 | 30.11 | 75.99 | 1076.23
Happy Valley | OR | 97086 | Portland-Vancouver-Hillsboro, OR-WA | Clackamas | Portland Metro - 3 | 4C | Portland General Electric | NW Natural Gas | 35414 | 2016 | 2014 ORSC | No | No | No Solar |  | - | - | - | - | 2016-09-09 | 42 | 80 | 117 | 39% | 4.5 | 7.2 | 9.9 | 861.82 | 71.82 | 1936 | 17618 | 3 | 3 | Townhouse, end unit | No | More than one type | 122.0, 503.0, 191.0 | 30.0, 30.0, 30.0 |  | 30 |  |  |  |  | 21 | 115.0, 25.0, 56.0, 18.0 | 0.0, 0.0, 0.0, 0.0 | 21 | Between conditioned space and ambient, Between conditioned space and garage, Between cond and another cond unit (adiabatic), Between conditioned space and enclosed crawl | 1707.0, 228.0, 828.0 | 0.0, 0.0, 0.0 | 21.0, 21.0, 11.0 | 11 | 32.0, 39.0, 130.699997 | 0.3, 0.3, 0.3 | 0.3, 0.3, 0.3 | 0.3 | 0.3 | 202 | 19 | 12.3 | 38 | - | Conditioned area | 2 | 13.5 | Electric | HSPF | Air-source heat pump | - | Garage or open crawl space | 1 | 0.99 | Natural gas | Instant water heater | - |  | 30.5 | SEER | 392 | 72.6 | - | CFM @ 50 Pascals | 100.0, 100.0 | Conditioned space, Conditioned space | 0.0, 0.0 | Yes | 100 | 3.39 | ACH @ 50 Pascals | Exhaust Only | 100 | - | 1279.8788 | 256.1346 | 81.2629 | - | 4.3682 | 0.87418 | 8.1263 | - | 30.9919 | 30.9921 | 9.351 | 135.38 | 27.09 | 75.99 | 1071.82
Aloha | OR | 97006 | Portland-Vancouver-Hillsboro, OR-WA | Washington | Portland Metro - 3 | 4C | Portland General Electric | NW Natural Gas | 35101 | 2016 | 2014 ORSC | No | No | No Solar |  | - | - | - | - | 2016-09-09 | 43 | 88 | 125 | 42% | 5 | 8.8 | 10.7 | 973.52 | 81.13 | 2349 | 21376 | 3 | 3 | Townhouse, end unit | No | Enclosed crawl space | 86.0, 461.0, 397.0 | 30.0, 30.0, 30.0 |  | 30 |  |  |  |  | - | 138.0, 39.0, 73.0 | 0.0, 0.0, 0.0 | 21 | Between conditioned space and ambient, Between conditioned space and garage, Between cond and another cond unit (adiabatic) | 1913.0, 314.0, 970.0 | 0.0, 0.0, 0.0 | 21.0, 21.0, 21.0 | 11 | 56.700001, 22.0, 77.099998, 45.0, 22.5, 32.0 | 0.3, 0.3, 0.3, 0.3, 0.3, 0.3 | 0.3, 0.3, 0.3, 0.3, 0.3, 0.3 | 0.3 | 0.3 | 255 | 19 | 12.3 | 38 | - | Conditioned area | 2 | 13.5 | Electric | HSPF | Air-source heat pump | - | Garage or open crawl space | 1 | 2.7 | Electric | Heat pump | 50 |  | 30.5 | SEER | 475.7 | 88.1 | - | CFM @ 50 Pascals | 100.0, 100.0 | Conditioned space, Conditioned space | 0.0, 0.0 | Yes | 100 | 2.94 | ACH @ 50 Pascals | Exhaust Only | 100 | - | 1526.8676 | 326.9088 | - | 919.5137 | 5.2112 | 1.1157 | 3.1383 | - | 30.9919 | 30.9921 | 31.058 | 161.5 | 34.58 | 97.47 | 1099.52
Clackamas | OR | 97015 | Portland-Vancouver-Hillsboro, OR-WA | Clackamas | Portland Metro - 3 | 4C | Portland General Electric | NW Natural Gas | 35404 | 2016 | 2014 ORSC | No | No | No Solar |  | - | - | - | - | 2016-09-09 | 43 | 80 | 117 | 39% | 4.6 | 7.2 | 9.9 | 868.83 | 72.4 | 1936 | 17618 | 3 | 3 | Townhouse, end unit | No | More than one type | 122.0, 503.0, 191.0 | 30.0, 30.0, 30.0 |  | 30 |  |  |  |  | 21 | 115.0, 25.0, 56.0, 18.0 | 0.0, 0.0, 0.0, 0.0 | 21 | Between conditioned space and ambient, Between conditioned space and garage, Between cond and another cond unit (adiabatic), Between conditioned space and enclosed crawl | 1707.0, 228.0, 828.0 | 0.0, 0.0, 0.0 | 21.0, 21.0, 11.0 | 11 | 32.0, 39.0, 130.699997 | 0.3, 0.3, 0.3 | 0.3, 0.3, 0.3 | 0.3 | 0.3 | 201.7 | 19 | 12.3 | 38 | - | Conditioned area | 2 | 13.5 | Electric | HSPF | Air-source heat pump | No | Garage or open crawl space | 1 | 0.99 | Natural gas | Instant water heater | - |  | 30.5 | SEER | 392 | 72.6 | - | CFM @ 50 Pascals | 100.0, 100.0 | Conditioned space, Conditioned space | 0.0, 0.0 | Yes | 100 | 3.71 | ACH @ 50 Pascals | Exhaust Only | 100 | - | 1319.1599 | 283.1065 | 81.2629 | - | 4.5023 | 0.96623 | 8.1263 | - | 30.9919 | 30.9921 | 9.351 | 139.53 | 29.95 | 75.99 | 1078.83
Beaverton | OR | 97007 | Portland-Vancouver-Hillsboro, OR-WA | Washington | Portland Metro - 3 | 4C | Portland General Electric | NW Natural Gas | 35857 | 2016 | 2014 ORSC | No | No | No Solar |  | - | - | - | - | 2016-09-09 | 44 | 85 | 113 | 39% | 4.6 | 7.4 | 9.6 | 883.83 | 73.65 | 1747 | 15898 | 2 | 3 | Single-family detached | No | Enclosed crawl space | 59.0, 739.0, 231.0 | 30.0, 30.0, 59.0 |  | 30 |  |  |  |  | - | 114.0, 31.0 | 0.0, 0.0 | 21 | Between conditioned space and ambient, Between conditioned space and garage | 2338.0, 284.0 | 0.0, 0.0 | 23.0, 23.0 | 23 | 6.7, 18.0, 61.700001, 55.0, 45.0, 32.0, 30.0, 32.5 | 0.3, 0.3, 0.3, 0.3, 0.3, 0.3, 0.3, 0.3 | 0.3, 0.3, 0.3, 0.3, 0.3, 0.3, 0.3, 0.3 | 0.3 | 0.3 | 281 | 30 | 9 | - | - | Conditioned area | 2 | 13.5 | Electric | HSPF | Air-source heat pump | No | Garage or open crawl space | 1 | 0.99 | Natural gas | Instant water heater | - |  | 30.5 | SEER | 353.7675 | 65.5125 | - | CFM @ 50 Pascals | 100.0, 100.0 | Conditioned space, Conditioned space | 0.0, 0.0 | Yes | 100 | 2.71 | ACH @ 50 Pascals | Exhaust Only | 80 | - | 1413.139 | 335.0236 | 81.2629 | - | 4.823 | 1.1434 | 8.1263 | - | 30.9919 | 30.9921 | 9.351 | 149.47 | 35.44 | 75.99 | 1093.83
Happy Valley | OR | 97086 | Portland-Vancouver-Hillsboro, OR-WA | Clackamas | Portland Metro - 3 | 4C | Portland General Electric | NW Natural Gas | 35415 | 2016 | 2014 ORSC | No | No | No Solar |  | - | - | - | - | 2016-09-09 | 45 | 80 | 117 | 37% | 4.7 | 7.2 | 9.9 | 886.2 | 73.85 | 1936 | 17618 | 3 | 3 | Townhouse, end unit | No | More than one type | 122.0, 503.0, 191.0 | 30.0, 30.0, 30.0 |  | 30 |  |  |  |  | 21 | 115.0, 25.0, 56.0, 18.0 | 0.0, 0.0, 0.0, 0.0 | 21 | Between conditioned space and ambient, Between conditioned space and garage, Between cond and another cond unit (adiabatic), Between conditioned space and enclosed crawl | 1707.0, 228.0, 828.0 | 0.0, 0.0, 0.0 | 21.0, 21.0, 11.0 | 11 | 32.0, 39.0, 130.699997 | 0.3, 0.3, 0.3 | 0.3, 0.3, 0.3 | 0.3 | 0.3 | 202 | 19 | 12.3 | 38 | - | Conditioned area | 2 | 13.5 | Electric | HSPF | Air-source heat pump | No | Garage or open crawl space | 1 | 0.99 | Natural gas | Instant water heater | - |  | 30.5 | SEER | 392 | 72.6 | - | CFM @ 50 Pascals | 100.0, 100.0 | Conditioned space, Conditioned space | 0.0, 0.0 | Yes | 100 | 4.83 | ACH @ 50 Pascals | Exhaust Only | 100 | - | 1493.2217 | 273.241 | 81.2629 | - | 5.0963 | 0.93256 | 8.1263 | - | 30.9919 | 30.9921 | 9.351 | 157.94 | 28.9 | 75.99 | 1096.2
Central Point | OR | 97502 | Medford, OR | Jackson | Southern - 6 | 4C | Pacific Power | Avista | 36857 | 2016 | 2014 ORSC | No | No | No Solar |  | - | - | - | - | 2016-09-09 | 47 | 76 | 120 | 33% | 11 | 16.6 | 21.4 | 957.7 | 79.81 | 1854 | 18186 | 1 | 3 | Single-family detached | No | Enclosed crawl space | 1854 | 38 |  | 38 |  |  |  |  | - | - | - | - | - | 1629.0, 373.5 | 0.0, 0.0 | 23.0, 23.0 | 23 | 110.0, 108.0 | 0.3, 0.3 | 0.27, 0.27 | 0.3 | 0.27 | 218 | 35 | 9 | 49 | - | Attic | 1 | 9 | Electric | HSPF | Air-source heat pump | No | Garage or open crawl space | 1 | 2.7 | Electric | Heat pump | 50 |  | - | - | 500.6 | 185.4 | 80 | CFM @ 50 Pascals | 100.0, 100.0 | Attic, exposed, Attic, exposed | 8.0, 8.0 | No | 0 | 2.4 | ACH @ 50 Pascals | Exhaust Only | 100 | - | 2064.7017 | 833.2007 | - | 919.1158 | 7.0468 | 2.8437 | 3.1369 | - | 29.2147 | 29.2086 | 29.2733 | 205.87 | 83.06 | 91.83 | 1071.7
Redmond | OR | 97756 | Bend, OR | Deschutes | Central - 8 | 5B | Pacific Power | Cascade Natural Gas | 35435 | 2016 | 2014 ORSC | No | No | No Solar |  | - | - | - | - | 2016-09-09 | 50 | 64 | 81 | 18% | 8 | 10.7 | 10.3 | 853.12 | 71.09 | 1291 | 12135 | 1 | 3 | Single-family detached | No | Enclosed crawl space | 1291 | 30 |  | 30 |  |  |  |  | - | - | - | - | - | 1352.0, 335.0 | 0.0, 0.0 | 21.0, 21.0 | 21 | 26.5, 48.0, 55.299999, 16.0 | 0.3, 0.3, 0.3, 0.3 | 0.3, 0.3, 0.3, 0.3 | 0.3 | 0.3 | 146 | 19.0, 0.0 | 12.3, 32.0 | - | 30 | Attic | 1 | 92.1 | Natural gas | AFUE | Fuel-fired air distribution heater | No | Garage or open crawl space | 1 | 2.7 | Electric | Heat pump | 50 |  | - | - | 348.6 | 64.6 | 67 | CFM @ 50 Pascals | 100.0, 100.0 | Attic, exposed, Attic, exposed | 8.0, 8.0 | No | 0 | 4.78 | ACH @ 50 Pascals | Exhaust Only | 71 | 252.7955 | 236.4357 | - | - | 978.6951 | 26.0865 | - | 3.3403 | - | 9.1511 | - | 29.2707 | 238.72 | - | 97.77 | 1003.12
Wilsonville | OR | 97070 | Portland-Vancouver-Hillsboro, OR-WA | Clackamas | Portland Metro - 3 | 4C | Portland General Electric | NW Natural Gas | 36743 | 2016 | 2014 ORSC | No | No | No Solar |  | - | - | - | - | 2016-09-09 | 50 | 57 | 87 | 12% | 5.4 | 6.1 | 7.8 | 1031.22 | 85.94 | 1412 | 13198 | 3 | 2 | Townhouse, inside unit | No | Slab | 299.0, 20.0 | 39.700001, 39.700001 |  | 15 |  |  |  |  | - | 61 | - | 21 | Between conditioned space and ambient | 716.0, 286.0, 1676.0 | 0.0, 0.0, 0.0 | 23.0, 23.0, 11.0 | 11 | 103.5, 80.599998 | 0.3, 0.3 | 0.3, 0.3 | 0.3 | 0.3 | 184.1 | 35 | 9 | - | - | Conditioned area | 1 | 92.1 | Natural gas | AFUE | Fuel-fired air distribution heater | No | Conditioned area | 1 | 0.95 | Electric | Conventional | 50 |  | 13 | SEER | 285.93 | 105.9 | 100 | CFM @ 50 Pascals | 5.0, 100.0, 95.0 | Attic, exposed, Conditioned space, Conditioned space | 8.0, 8.0, 8.0 | Yes | 100 | 5.5 | ACH @ 50 Pascals | Air Cycler | 92 | 170.1761 | 152.5278 | 531.4478 | - | 2507.3647 | 17.5382 | 1.8138 | 8.5576 | - | 9.974 | 30.9921 | 31.058 | 174.93 | 56.21 | 265.78 | 1241.22
Wilsonville | OR | 97070 | Portland-Vancouver-Hillsboro, OR-WA | Clackamas | Portland Metro - 3 | 4C | Portland General Electric | NW Natural Gas | 36744 | 2016 | 2014 ORSC | No | No | No Solar |  | - | - | - | - | 2016-09-09 | 50 | 57 | 87 | 11% | 5.4 | 6.1 | 7.8 | 1035.68 | 86.31 | 1412 | 13198 | 3 | 2 | Townhouse, inside unit | No | Slab | 299.0, 20.0 | 39.700001, 39.700001 |  | 15 |  |  |  |  | - | 61 | - | 21 | Between conditioned space and ambient | 716.0, 286.0, 1676.0 | 0.0, 0.0, 0.0 | 23.0, 23.0, 11.0 | 11 | 103.5, 80.599998 | 0.3, 0.3 | 0.3, 0.3 | 0.3 | 0.3 | 184.1 | 35 | 9 | - | - | Conditioned area | 1 | 92.1 | Natural gas | AFUE | Fuel-fired air distribution heater | No | Conditioned area | 1 | 0.95 | Electric | Conventional | 50 |  | 13 | SEER | 285.93 | 105.9 | 100 | CFM @ 50 Pascals | 5.0, 100.0, 95.0 | Attic, exposed, Conditioned space, Conditioned space | 8.0, 8.0, 8.0 | Yes | 100 | 5.8 | ACH @ 50 Pascals | Air Cycler | 92 | 175.2669 | 154.398 | 526.8284 | - | 2507.3691 | 18.0536 | 1.798 | 8.5576 | - | 9.9633 | 30.9921 | 31.058 | 179.87 | 55.73 | 265.78 | 1245.68
Beaverton | OR | 97229 | Portland-Vancouver-Hillsboro, OR-WA | Washington | Portland Metro - 3 | 4C | Portland General Electric | NW Natural Gas | 33682 | 2016 | 2014 ORSC | No | No | No Solar |  | - | - | - | - | 2016-09-09 | 51 | 60 | 91 | 16% | 5.4 | 6.2 | 8.1 | 1028.4 | 85.7 | 1542 | 13107 | 2 | 3 | Single-family detached | No | Enclosed crawl space | 53.0, 733.0, 79.0 | 30.0, 30.0, 59.0 |  | 30 |  |  |  |  | - | 97.0, 20.0 | 0.0, 0.0 | 21 | Between conditioned space and ambient, Between conditioned space and garage | 1779.0, 163.0 | 0.0, 0.0 | 23.0, 23.0 | 23 | 35.0, 41.0, 26.299999, 33.5, 8.0, 38.799999, 12.5 | 0.3, 0.3, 0.3, 0.3, 0.3, 0.3, 0.3 | 0.3, 0.3, 0.3, 0.3, 0.3, 0.3, 0.3 | 0.3 | 0.3 | 195 | 30 | 9 | 49 | - | Conditioned area | 1 | 92.1 | Natural gas | AFUE | Fuel-fired air distribution heater | No | Conditioned area | 1 | 0.95 | Electric | Conventional | 50 |  | - | - | 320.6 | 59.4 | 100 | CFM @ 50 Pascals | 100.0, 95.0, 5.0 | Conditioned space, Conditioned space, Attic, exposed | 0.0, 0.0, 8.0 | Yes | 95 | 3.76 | ACH @ 50 Pascals | Air Cycler | 100 | 184.3703 | 165.5285 | - | - | 2507.4294 | 19.002 | - | 8.5578 | - | 9.9751 | - | 31.058 | 189.55 | - | 265.79 | 1238.4
Portland | OR | 97267 | Portland-Vancouver-Hillsboro, OR-WA | Clackamas | Portland Metro - 3 | 4C | Portland General Electric | NW Natural Gas | 36864 | 2016 | 2014 ORSC | No | No | No Solar |  | - | - | - | - | 2016-09-09 | 51 | 60 | 91 | 14% | 5.4 | 6.2 | 8.1 | 1034.11 | 86.18 | 1542 | 13107 | 2 | 3 | Single-family detached | No | Enclosed crawl space | 53.0, 733.0, 79.0 | 30.0, 30.0, 59.0 |  | 30 |  |  |  |  | - | 97.0, 20.0 | 0.0, 0.0 | 21 | Between conditioned space and ambient, Between conditioned space and garage | 1779.0, 163.0 | 0.0, 0.0 | 23.0, 23.0 | 23 | 35.0, 41.0, 26.299999, 33.5, 8.0, 38.799999, 12.5 | 0.3, 0.3, 0.3, 0.3, 0.3, 0.3, 0.3 | 0.3, 0.3, 0.3, 0.3, 0.3, 0.3, 0.3 | 0.3 | 0.3 | 195 | 30 | 9 | 49 | - | Conditioned area | 1 | 92.1 | Natural gas | AFUE | Fuel-fired air distribution heater | No | Conditioned area | 1 | 0.95 | Electric | Conventional | 50 |  | - | - | 320.6 | 59.4 | 100 | CFM @ 50 Pascals | 100.0, 95.0, 5.0 | Conditioned space, Conditioned space, Attic, exposed | 0.0, 0.0, 8.0 | Yes | 95 | 4.19 | ACH @ 50 Pascals | Air Cycler | 100 | 190.2833 | 167.7431 | - | - | 2507.4319 | 19.6008 | - | 8.5578 | - | 9.9638 | - | 31.058 | 195.3 | - | 265.79 | 1244.11
Aloha | OR | 97006 | Portland-Vancouver-Hillsboro, OR-WA | Washington | Portland Metro - 3 | 4C | Portland General Electric | NW Natural Gas | 35642 | 2016 | 2014 ORSC | No | No | No Solar |  | - | - | - | - | 2016-09-09 | 52 | 59 | 93 | 11% | 4.8 | 5.4 | 8.3 | 890.83 | 74.24 | 1605 | 14157 | 3 | 3 | Townhouse, inside unit | No | More than one type | 78.0, 440.0 | 30.0, 30.0 |  | 15 |  |  |  |  | - | 59.0, 21.0, 87.0 | 0.0, 0.0, 0.0 | 21 | Between conditioned space and ambient, Between conditioned space and garage, Between cond and another cond unit (adiabatic) | 850.0, 164.0, 1310.0 | 0.0, 0.0, 0.0 | 21.0, 21.0, 21.0 | 11 | 46.0, 56.0, 31.0, 40.0 | 0.3, 0.3, 0.3, 0.3 | 0.3, 0.3, 0.3, 0.3 | 0.3 | 0.3 | 173 | - | 40 | - | - | Garage or open crawl space | 1 | 93 | Natural gas | AFUE | Fuel-fired air distribution heater | No | Garage or open crawl space | 1 | 0.6 | Natural gas | Conventional | 50 |  | - | - | 325 | 60.2 | 100 | CFM @ 50 Pascals | 100.0, 95.0, 5.0 | Conditioned space, Conditioned space, Attic, exposed | 0.0, 0.0, 8.0 | Yes | 95 | 4.87 | ACH @ 50 Pascals | Exhaust Only | 76 | 145.5522 | 152.4517 | - | 157.97 | - | 15.0755 | - | 15.797 | - | 10.0787 | - | 9.351 | 151.94 | - | 147.72 | 1100.82
Aloha | OR | 97006 | Portland-Vancouver-Hillsboro, OR-WA | Washington | Portland Metro - 3 | 4C | Portland General Electric | NW Natural Gas | 35643 | 2016 | 2014 ORSC | No | No | No Solar |  | - | - | - | - | 2016-09-09 | 52 | 59 | 93 | 11% | 4.9 | 5.5 | 8.3 | 897.31 | 74.78 | 1605 | 14157 | 3 | 3 | Townhouse, inside unit | No | More than one type | 78.0, 440.0 | 30.0, 30.0 |  | 15 |  |  |  |  | - | 59.0, 21.0, 87.0 | 0.0, 0.0, 0.0 | 21 | Between conditioned space and ambient, Between conditioned space and garage, Between cond and another cond unit (adiabatic) | 850.0, 164.0, 1310.0 | 0.0, 0.0, 0.0 | 21.0, 21.0, 21.0 | 11 | 46.0, 56.0, 31.0, 40.0 | 0.3, 0.3, 0.3, 0.3 | 0.3, 0.3, 0.3, 0.3 | 0.3 | 0.3 | 173 | - | 40 | - | - | Garage or open crawl space | 1 | 93 | Natural gas | AFUE | Fuel-fired air distribution heater | No | Garage or open crawl space | 1 | 0.6 | Natural gas | Conventional | 50 |  | - | - | 325 | 60.2 | 100 | CFM @ 50 Pascals | 100.0, 95.0, 5.0 | Conditioned space, Conditioned space, Attic, exposed | 0.0, 0.0, 8.0 | Yes | 95 | 4.92 | ACH @ 50 Pascals | Exhaust Only | 72 | 147.3429 | 152.7825 | - | 157.97 | - | 15.2557 | - | 15.797 | - | 10.0715 | - | 9.351 | 153.65 | - | 147.72 | 1107.31
Happy Valley | OR | 97086 | Portland-Vancouver-Hillsboro, OR-WA | Clackamas | Portland Metro - 3 | 4C | Portland General Electric | NW Natural Gas | 36884 | 2016 | 2014 ORSC | No | No | No Solar |  | - | - | - | - | 2016-09-09 | 53 | 71 | 107 | 23% | 5.4 | 7.1 | 9.4 | 1018.44 | 84.87 | 2054 | 18327 | 2 | 3 | Single-family detached | No | Enclosed crawl space | 3.0, 845.0, 361.0 | 30.0, 30.0, 30.0 |  | 30 |  |  |  |  | - | 102.0, 36.0 | 0.0, 0.0 | 21 | Between conditioned space and ambient, Between conditioned space and garage | 2095.0, 325.0 | 0.0, 0.0 | 21.0, 21.0 | 21 | 42.799999, 16.5, 126.5, 9.0 | 0.3, 0.3, 0.3, 0.3 | 0.3, 0.3, 0.3, 0.3 | 0.3 | 0.3 | 195 | 19 | 12.3 | - | - | Attic | 1 | 92.1 | Natural gas | AFUE | Fuel-fired air distribution heater | No | Garage or open crawl space | 1 | 2.7 | Electric | Heat pump | 50 |  | - | - | 415.9 | 77 | 72 | CFM @ 50 Pascals | 50.0, 100.0, 50.0 | Attic, exposed, Attic, exposed, Conditioned space | 8.0, 8.0, 0.0 | No | 50 | 3.1 | ACH @ 50 Pascals | Air Cycler | 81 | 244.8067 | 206.9464 | - | - | 919.5137 | 25.187 | - | 3.1383 | - | 9.9385 | - | 31.058 | 250.32 | - | 97.47 | 1228.44
Wilsonville | OR | 97070 | Portland-Vancouver-Hillsboro, OR-WA | Clackamas | Portland Metro - 3 | 4C | Portland General Electric | NW Natural Gas | 35137 | 2016 | 2014 ORSC | No | No | No Solar |  | - | - | - | - | 2016-09-09 | 54 | 63 | 97 | 15% | 5.7 | 6.6 | 8.6 | 1093.44 | 91.12 | 1730 | 15416 | 2 | 4 | Single-family detached | No | Enclosed crawl space | 700.0, 330.0 | 30.0, 59.0 |  | 30 |  |  |  |  | - | 91.0, 19.0 | 0.0, 0.0 | 21 | Between conditioned space and ambient, Between conditioned space and garage | 779.0, 198.0, 1104.0 | 0.0, 0.0, 0.0 | 23.0, 23.0, 23.0 | 23 | 43.5, 12.5, 40.0, 12.5, 37.5, 61.0 | 0.3, 0.3, 0.3, 0.3, 0.3, 0.3 | 0.3, 0.3, 0.3, 0.3, 0.3, 0.3 | 0.3 | 0.3 | 207 | 30 | 9 | 49 | - | Conditioned area | 1 | 92.1 | Natural gas | AFUE | Fuel-fired air distribution heater | No | Conditioned area | 1 | 0.95 | Electric | Conventional | 50 |  | - | - | 348.3 | 129 | 100 | CFM @ 50 Pascals | 100.0, 95.0, 5.0 | Conditioned space, Conditioned space, Attic, exposed | 0.0, 0.0, 8.0 | Yes | 95 | 5 | ACH @ 50 Pascals | Air Cycler | 100 | 193.2942 | 177.7209 | - | - | 2507.4329 | 19.936 | - | 8.5578 | - | 9.9901 | - | 31.058 | 199.16 | - | 265.79 | 1303.44
Wilsonville | OR | 97070 | Portland-Vancouver-Hillsboro, OR-WA | Clackamas | Portland Metro - 3 | 4C | Portland General Electric | NW Natural Gas | 35556 | 2016 | 2014 ORSC | No | No | No Solar |  | - | - | - | - | 2016-09-09 | 54 | 66 | 96 | 18% | 5.9 | 6.9 | 8.5 | 1122.71 | 93.56 | 1707 | 15455 | 2 | 3 | Single-family detached | No | Enclosed crawl space | 814.0, 220.0, 13.0 | 30.0, 59.0, 30.0 |  | 30 |  |  |  |  | - | 92.0, 26.0 | 0.0, 0.0 | 21 | Between conditioned space and ambient, Between conditioned space and garage | 770.0, 960.0, 248.0 | 0.0, 0.0, 0.0 | 23.0, 23.0, 23.0 | 23 | 33.5, 74.699997, 35.0, 8.0, 40.0, 13.5 | 0.3, 0.3, 0.3, 0.3, 0.3, 0.3 | 0.3, 0.3, 0.3, 0.3, 0.3, 0.3 | 0.3 | 0.3 | 205 | 35.0, 0.0 | 9.0, 30.0 | - | 38 | Conditioned area | 1 | 92.1 | Natural gas | AFUE | Fuel-fired air distribution heater | No | Conditioned area | 1 | 0.95 | Electric | Conventional | 50 |  | 13 | SEER | 345.7 | 128 | 100 | CFM @ 50 Pascals | 100.0, 95.0, 5.0 | Conditioned space, Conditioned space, Attic, exposed | 0.0, 0.0, 8.0 | Yes | 95 | 3.66 | ACH @ 50 Pascals | Air Cycler | 100 | 187.8618 | 169.821 | 642.8131 | - | 2507.3374 | 19.3658 | 2.1939 | 8.5575 | - | 9.9794 | 30.9921 | 31.058 | 193.26 | 67.99 | 265.78 | 1332.71
Molalla | OR | 97038 | Portland-Vancouver-Hillsboro, OR-WA | Clackamas | Portland Metro - 3 | 4C | Portland General Electric | NW Natural Gas | 35592 | 2016 | 2014 ORSC | No | No | No Solar |  | - | - | - | - | 2016-09-09 | 54 | 63 | 92 | 15% | 4.9 | 5.7 | 8.2 | 899.97 | 75 | 1568 | 14426 | 1 | 3 | Single-family detached | No | Enclosed crawl space | 1568 | 30 |  | 30 |  |  |  |  | - | - | - | - | - | 1420.0, 365.0 | 0.0, 0.0 | 21.0, 21.0 | 21 | 42.0, 12.0, 71.0, 16.0 | 0.3, 0.3, 0.3, 0.3 | 0.3, 0.3, 0.3, 0.3 | 0.3 | 0.3 | 141 | 30.0, 30.0 | 9.0, 9.0 | - | 49 | Garage or open crawl space | 1 | 95 | Natural gas | AFUE | Fuel-fired air distribution heater | No | Garage or open crawl space | 1 | 0.62 | Natural gas | Conventional | 50 |  | - | - | 423.4 | 78.4 | 40 | CFM @ 50 Pascals | 5.0, 5.0, 95.0, 95.0 | Garage, Garage, Enclosed crawl space, Enclosed crawl space | 8.0, 8.0, 8.0, 8.0 | No | 0 | 3.38 | ACH @ 50 Pascals | Exhaust Only | 80 | 171.7073 | 172.9279 | - | 150.3058 | - | 17.7609 | - | 15.0306 | - | 10.0509 | - | 9.351 | 178.51 | - | 140.55 | 1109.97
Wilsonville | OR | 97070 | Portland-Vancouver-Hillsboro, OR-WA | Clackamas | Portland Metro - 3 | 4C | Portland General Electric | NW Natural Gas | 35658 | 2016 | 2014 ORSC | No | No | No Solar |  | - | - | - | - | 2016-09-09 | 54 | 65 | 97 | 17% | 6 | 7 | 8.6 | 1143.6 | 95.3 | 1730 | 15416 | 2 | 4 | Single-family detached | No | Enclosed crawl space | 700.0, 330.0 | 30.0, 59.0 |  | 30 |  |  |  |  | - | 91.0, 19.0 | 0.0, 0.0 | 21 | Between conditioned space and ambient, Between conditioned space and garage | 779.0, 198.0, 1104.0 | 0.0, 0.0, 0.0 | 23.0, 23.0, 23.0 | 23 | 43.5, 12.5, 40.0, 12.5, 37.5, 61.0 | 0.3, 0.3, 0.3, 0.3, 0.3, 0.3 | 0.3, 0.3, 0.3, 0.3, 0.3, 0.3 | 0.3 | 0.3 | 207 | 30 | 9 | - | - | Conditioned area | 1 | 92.1 | Natural gas | AFUE | Fuel-fired air distribution heater | No | Conditioned area | 1 | 0.95 | Electric | Conventional | 50 |  | 13 | SEER | 348.3 | 129 | 100 | CFM @ 50 Pascals | 100.0, 95.0, 5.0 | Conditioned space, Conditioned space, Attic, exposed | 0.0, 0.0, 8.0 | Yes | 95 | 3.91 | ACH @ 50 Pascals | Air Cycler | 100 | 176.2857 | 171.1057 | 630.9346 | - | 2507.3364 | 18.2125 | 2.1534 | 8.5575 | - | 10.0256 | 30.9921 | 31.058 | 182.59 | 66.74 | 265.78 | 1353.6
Wilsonville | OR | 97070 | Portland-Vancouver-Hillsboro, OR-WA | Clackamas | Portland Metro - 3 | 4C | Portland General Electric | NW Natural Gas | 36866 | 2016 | 2014 ORSC | No | No | No Solar |  | - | - | - | - | 2016-09-09 | 54 | 66 | 97 | 17% | 6 | 7 | 8.6 | 1150.03 | 95.84 | 1730 | 15416 | 2 | 4 | Single-family detached | No | Enclosed crawl space | 700.0, 330.0 | 30.0, 59.0 |  | 30 |  |  |  |  | - | 91.0, 19.0 | 0.0, 0.0 | 21 | Between conditioned space and ambient, Between conditioned space and garage | 779.0, 198.0, 1104.0 | 0.0, 0.0, 0.0 | 23.0, 23.0, 23.0 | 23 | 43.5, 12.5, 40.0, 12.5, 37.5, 61.0 | 0.3, 0.3, 0.3, 0.3, 0.3, 0.3 | 0.3, 0.3, 0.3, 0.3, 0.3, 0.3 | 0.3 | 0.3 | 207 | 30 | 9 | - | - | Conditioned area | 1 | 92.1 | Natural gas | AFUE | Fuel-fired air distribution heater | No | Conditioned area | 1 | 0.95 | Electric | Conventional | 50 |  | 13 | SEER | 348.3 | 129 | 100 | CFM @ 50 Pascals | 100.0, 95.0, 5.0 | Conditioned space, Conditioned space, Attic, exposed | 0.0, 0.0, 8.0 | Yes | 95 | 3.81 | ACH @ 50 Pascals | Air Cycler | 100 | 174.7433 | 170.5006 | 706.5172 | - | 2507.3137 | 18.0562 | 2.4113 | 8.5574 | - | 10.0292 | 30.9921 | 31.058 | 181.09 | 74.73 | 265.78 | 1360.03
Medford | OR | 97504 | Medford, OR | Jackson | Southern - 6 | 4C | Pacific Power | Avista | 33211 | 2016 | 2014 ORSC | No | No | No Solar |  | - | - | - | - | 2016-09-09 | 55 | 85 | 128 | 31% | 12.4 | 18.3 | 22.9 | 1061.46 | 88.46 | 2146 | 19834 | 1 | 3 | Single-family detached | No | Enclosed crawl space | 2146 | 38 |  | 38 |  |  |  |  | - | - | - | - | - | 1897.0, 432.0 | 0.0, 0.0 | 23.0, 23.0 | 23 | 30.0, 20.0, 125.0, 49.799999 | 0.3, 0.3, 0.3, 0.3 | 0.27, 0.27, 0.27, 0.27 | 0.3 | 0.27 | 224.8 | 35 | 9 | 49 | 38 | Garage or open crawl space | 1 | 9 | Electric | HSPF | Air-source heat pump | No | Garage or open crawl space | 1 | 2.7 | Electric | Heat pump | 50 |  | - | - | 579.4 | 214.6 | 105 | CFM @ 50 Pascals | 100.0, 100.0 | Attic, exposed, Attic, exposed | 8.0, 8.0 | No | 0 | 3.2 | ACH @ 50 Pascals | Exhaust Only | 100 | - | 2710.6509 | 787.5577 | - | 919.1158 | 9.2514 | 2.6879 | 3.1369 | - | 29.5282 | 29.2086 | 29.4106 | 273.18 | 78.51 | 92.26 | 1175.46
Wilsonville | OR | 97070 | Portland-Vancouver-Hillsboro, OR-WA | Clackamas | Portland Metro - 3 | 4C | Portland General Electric | NW Natural Gas | 35555 | 2016 | 2014 ORSC | No | No | No Solar |  | - | - | - | - | 2016-09-09 | 55 | 66 | 96 | 16% | 5.9 | 6.9 | 8.5 | 1130.49 | 94.21 | 1707 | 15455 | 2 | 3 | Single-family detached | No | Enclosed crawl space | 814.0, 220.0, 13.0 | 30.0, 59.0, 30.0 |  | 30 |  |  |  |  | - | 92.0, 26.0 | 0.0, 0.0 | 21 | Between conditioned space and ambient, Between conditioned space and garage | 770.0, 960.0, 248.0 | 0.0, 0.0, 0.0 | 23.0, 23.0, 23.0 | 23 | 33.5, 74.699997, 35.0, 8.0, 40.0, 13.5 | 0.3, 0.3, 0.3, 0.3, 0.3, 0.3 | 0.3, 0.3, 0.3, 0.3, 0.3, 0.3 | 0.3 | 0.3 | 205 | 35.0, 0.0 | 9.0, 30.0 | - | 38 | Conditioned area | 1 | 92.1 | Natural gas | AFUE | Fuel-fired air distribution heater | No | Conditioned area | 1 | 0.95 | Electric | Conventional | 50 |  | 13 | SEER | 345.7 | 128 | 100 | CFM @ 50 Pascals | 100.0, 95.0, 5.0 | Conditioned space, Conditioned space, Attic, exposed | 0.0, 0.0, 8.0 | Yes | 95 | 4.22 | ACH @ 50 Pascals | Air Cycler | 100 | 196.7622 | 173.2309 | 634.4222 | - | 2507.3435 | 20.2675 | 2.1653 | 8.5575 | - | 9.963 | 30.9921 | 31.058 | 201.92 | 67.11 | 265.78 | 1340.49
Portland | OR | 97267 | Portland-Vancouver-Hillsboro, OR-WA | Clackamas | Portland Metro - 3 | 4C | Portland General Electric | NW Natural Gas | 36880 | 2016 | 2014 ORSC | No | No | No Solar |  | - | - | - | - | 2016-09-09 | 55 | 66 | 102 | 18% | 5.9 | 6.9 | 9 | 1117.25 | 93.1 | 1885 | 16142 | 2 | 4 | Single-family detached | No | Enclosed crawl space | 68.0, 873.0, 79.0 | 30.0, 30.0, 59.0 |  | 30 |  |  |  |  | - | 107.0, 23.0 | 0.0, 0.0 | 21 | Between conditioned space and ambient, Between conditioned space and garage | 2012.0, 209.0 | 0.0, 0.0 | 23.0, 23.0 | 23 | 59.0, 68.0, 16.700001, 12.5, 55.0, 40.0, 12.5 | 0.3, 0.3, 0.3, 0.3, 0.3, 0.3, 0.3 | 0.3, 0.3, 0.3, 0.3, 0.3, 0.3, 0.3 | 0.3 | 0.3 | 264 | 30 | 9 | - | - | Conditioned area | 1 | 92.1 | Natural gas | AFUE | Fuel-fired air distribution heater | No | Conditioned area | 1 | 0.95 | Electric | Conventional | 50 |  | - | - | 381.7 | 70.7 | 100 | CFM @ 50 Pascals | 100.0, 95.0, 5.0 | Conditioned space, Conditioned space, Attic, exposed | 0.0, 0.0, 8.0 | Yes | 95 | 3.88 | ACH @ 50 Pascals | Air Cycler | 100 | 195.7025 | 181.2231 | - | - | 2507.4338 | 20.1888 | - | 8.5578 | - | 9.9947 | - | 31.058 | 201.78 | - | 265.79 | 1327.25
Canby | OR | 97013 | Portland-Vancouver-Hillsboro, OR-WA | Clackamas | Portland Metro - 3 | 4C | Canby Utility Board | NW Natural Gas | 35358 | 2016 | 2014 ORSC | No | No | No Solar |  | - | - | - | - | 2016-09-09 | 56 | 75 | 106 | 26% | 2.4 | 3.5 | 4.9 | 675.72 | 56.31 | 2013 | 19627 | 1 | 3 | Single-family detached | No | Enclosed crawl space | 2013 | 30 |  | 30 |  |  |  |  | - | - | - | - | - | 1503.0, 373.0 | 0.0, 0.0 | 23.0, 23.0 | 23 | 33.0, 104.699997, 94.0, 35.0 | 0.3, 0.3, 0.3, 0.3 | 0.3, 0.3, 0.3, 0.3 | 0.3 | 0.3 | 267 | 30.0, 0.0 | 9.0, 30.0 | - | 38 | Conditioned area | 1 | 95 | Natural gas | AFUE | Fuel-fired air distribution heater | No | Conditioned area | 1 | 0.99 | Natural gas | Instant water heater | - |  | - | - | 543.5 | 100.7 | 119 | CFM @ 50 Pascals | 5.0, 5.0, 95.0, 95.0 | Conditioned space, Conditioned space, Attic, exposed, Enclosed crawl space | 0.0, 0.0, 8.0, 8.0 | No | 5 | 2.63 | ACH @ 50 Pascals | Exhaust Only | 80 | 238.1113 | 268.1188 | - | 81.2629 | - | 24.7262 | - | 8.1263 | - | 9.6047 | - | 9.351 | 237.49 | - | 75.99 | 909.48
Portland | OR | 97225 | Portland-Vancouver-Hillsboro, OR-WA | Multnomah | Portland Metro - 3 | 4C | Portland General Electric | NW Natural Gas | 35436 | 2016 | 2014 ORSC | No | No | No Solar |  | - | - | - | - | 2016-09-09 | 56 | 78 | 109 | 28% | 5.3 | 6.9 | 9.6 | 973.88 | 81.16 | 2117 | 19194 | 2 | 3 | Single-family detached | No | Enclosed crawl space | 1023.0, 105.0 | 30.0, 30.0 |  | 30 |  |  |  |  | - | 149.0, 21.0 | 0.0, 0.0 | 21 | Between conditioned space and ambient, Between conditioned space and garage | 2297.0, 187.0 | 0.0, 0.0 | 23.0, 23.0 | 23 | 25.0, 31.0, 70.0, 50.0, 23.0, 32.0, 30.0, 46.0 | 0.3, 0.3, 0.3, 0.3, 0.3, 0.3, 0.3, 0.3 | 0.3, 0.3, 0.3, 0.3, 0.3, 0.3, 0.3, 0.3 | 0.3 | 0.3 | 307 | 30 | 9 | - | - | Conditioned area | 1 | 95.5 | Natural gas | AFUE | Fuel-fired air distribution heater | No | Garage or open crawl space | 1 | 0.82 | Natural gas | Instant water heater | - |  | - | - | 391.6 | 72.5 | 100 | CFM @ 50 Pascals | 100.0, 95.0, 5.0 | Conditioned space, Conditioned space, Attic, exposed | 0.0, 0.0, 8.0 | Yes | 95 | 2.19 | ACH @ 50 Pascals | Air Cycler | 100 | 224.967 | 192.4131 | - | 98.1101 | - | 23.1534 | - | 9.811 | - | 9.9455 | - | 9.351 | 230.27 | - | 91.74 | 1183.88
Portland | OR | 97267 | Portland-Vancouver-Hillsboro, OR-WA | Clackamas | Portland Metro - 3 | 4C | Portland General Electric | NW Natural Gas | 36865 | 2016 | 2014 ORSC | No | No | No Solar |  | - | - | - | - | 2016-09-09 | 56 | 66 | 102 | 15% | 6 | 6.9 | 9 | 1139.83 | 94.99 | 1885 | 16142 | 2 | 4 | Single-family detached | No | Enclosed crawl space | 68.0, 873.0, 79.0 | 30.0, 30.0, 59.0 |  | 30 |  |  |  |  | - | 107.0, 23.0 | 0.0, 0.0 | 21 | Between conditioned space and ambient, Between conditioned space and garage | 2012.0, 209.0 | 0.0, 0.0 | 23.0, 23.0 | 23 | 59.0, 68.0, 16.700001, 12.5, 55.0, 40.0, 12.5 | 0.3, 0.3, 0.3, 0.3, 0.3, 0.3, 0.3 | 0.3, 0.3, 0.3, 0.3, 0.3, 0.3, 0.3 | 0.3 | 0.3 | 264 | 30 | 9 | 49 | - | Conditioned area | 1 | 92.1 | Natural gas | AFUE | Fuel-fired air distribution heater | No | Garage or open crawl space | 1 | 0.95 | Electric | Conventional | 50 |  | - | - | 381.7 | 70.7 | 112 | CFM @ 50 Pascals | 75.0, 95.0, 25.0, 5.0 | Conditioned space, Conditioned space, Attic, exposed, Attic, exposed | 0.0, 0.0, 0.0, 8.0 | No | 75 | 3.09 | ACH @ 50 Pascals | Air Cycler | 100 | 209.3651 | 241.6665 | - | - | 2539.8923 | 21.7613 | - | 8.6686 | - | 10.1521 | - | 31.058 | 220.92 | - | 269.23 | 1349.83
Canby | OR | 97013 | Portland-Vancouver-Hillsboro, OR-WA | Clackamas | Portland Metro - 3 | 4C | Canby Utility Board | NW Natural Gas | 35633 | 2016 | 2014 ORSC | No | No | No Solar |  | - | - | - | - | 2016-09-09 | 57 | 81 | 120 | 29% | 2.4 | 3.7 | 5.6 | 718.38 | 59.87 | 2483 | 22614 | 2 | 4 | Single-family detached | No | Enclosed crawl space | 1251.0, 421.0 | 30.0, 30.0 |  | 30 |  |  |  |  | - | 83.0, 34.0, 28.0 | 0.0, 0.0, 0.0 | 21 | Between conditioned space and ambient, Between conditioned space and garage, Between conditioned space and attic | 1608.0, 397.0, 340.0 | 0.0, 0.0, 0.0 | 23.0, 23.0, 23.0 | 23 | 6.0, 10.0, 115.0, 17.799999, 45.5, 21.0, 40.0, 18.799999 | 0.3, 0.3, 0.3, 0.3, 0.3, 0.3, 0.3, 0.3 | 0.3, 0.3, 0.3, 0.3, 0.3, 0.3, 0.3, 0.3 | 0.3 | 0.3 | 274 | 30 | 9 | - | 38 | Garage or open crawl space | 1 | 95.5 | Natural gas | AFUE | Fuel-fired air distribution heater | No | Garage or open crawl space | 1 | 0.99 | Natural gas | Instant water heater | - |  | - | - | 502.8 | 93.1 | 101 | CFM @ 50 Pascals | 10.0, 10.0, 45.0, 45.0, 90.0 | Garage, Garage, Enclosed crawl space, Attic, exposed, Attic, exposed | 8.0, 8.0, 8.0, 8.0, 8.0 | No | 0 | 2.27 | ACH @ 50 Pascals | Air Cycler | 80 | 214.5996 | 259.5913 | - | 81.2629 | - | 22.3459 | - | 8.1263 | - | 9.6242 | - | 9.351 | 215.06 | - | 75.99 | 952.14
Hillsboro | OR | 97124 | Portland-Vancouver-Hillsboro, OR-WA | Washington | Portland Metro - 3 | 4C | Portland General Electric | NW Natural Gas | 35365 | 2016 | 2014 ORSC | No | No | No Solar |  | - | - | - | - | 2016-09-09 | 59 | 68 | 96 | 12% | 5.3 | 6 | 8.5 | 967.64 | 80.64 | 1701 | 14426 | 2 | 3 | Single-family detached | No | Enclosed crawl space | 648.0, 65.0, 340.0 | 30.0, 30.0, 30.0 |  | 30 |  |  |  |  | - | 90.0, 34.0 | 0.0, 0.0 | 21 | Between conditioned space and ambient, Between conditioned space and garage | 1854.0, 307.0 | 0.0, 0.0 | 21.0, 21.0 | 21 | 7.0, 17.5, 80.0, 7.5, 40.0, 25.5, 30.0 | 0.3, 0.3, 0.3, 0.3, 0.3, 0.3, 0.3 | 0.3, 0.3, 0.3, 0.3, 0.3, 0.3, 0.3 | 0.3 | 0.3 | 208 | 30 | 9 | - | 30 | Garage or open crawl space | 1 | 95.5 | Natural gas | AFUE | Fuel-fired air distribution heater | No | Garage or open crawl space | 1 | 0.6 | Natural gas | Conventional | 50 |  | - | - | 344.5 | 63.8 | 94 | CFM @ 50 Pascals | 10.0, 10.0, 90.0, 90.0 | Garage, Garage, Enclosed crawl space, Attic, exposed | 8.0, 8.0, 8.0, 8.0 | No | 0 | 4.08 | ACH @ 50 Pascals | Exhaust Only | 79 | 208.905 | 218.8084 | - | 157.97 | - | 21.6373 | - | 15.797 | - | 10.0787 | - | 9.351 | 218.08 | - | 147.72 | 1177.64
Hillsboro | OR | 97124 | Portland-Vancouver-Hillsboro, OR-WA | Washington | Portland Metro - 3 | 4C | Portland General Electric | NW Natural Gas | 35366 | 2016 | 2014 ORSC | No | No | No Solar |  | - | - | - | - | 2016-09-09 | 59 | 68 | 96 | 13% | 5.3 | 6 | 8.5 | 962.1 | 80.18 | 1701 | 14426 | 2 | 3 | Single-family detached | No | Enclosed crawl space | 648.0, 65.0, 340.0 | 30.0, 30.0, 30.0 |  | 30 |  |  |  |  | - | 90.0, 34.0 | 0.0, 0.0 | 21 | Between conditioned space and ambient, Between conditioned space and garage | 1854.0, 307.0 | 0.0, 0.0 | 21.0, 21.0 | 21 | 7.0, 17.5, 80.0, 7.5, 40.0, 25.5, 30.0 | 0.3, 0.3, 0.3, 0.3, 0.3, 0.3, 0.3 | 0.3, 0.3, 0.3, 0.3, 0.3, 0.3, 0.3 | 0.3 | 0.3 | 208 | 30 | 9 | - | 30 | Garage or open crawl space | 1 | 95.5 | Natural gas | AFUE | Fuel-fired air distribution heater | No | Garage or open crawl space | 1 | 0.6 | Natural gas | Conventional | 50 |  | - | - | 344.5 | 63.8 | 81 | CFM @ 50 Pascals | 10.0, 10.0, 90.0, 90.0 | Garage, Garage, Enclosed crawl space, Attic, exposed | 8.0, 8.0, 8.0, 8.0 | No | 0 | 3.99 | ACH @ 50 Pascals | Exhaust Only | 81 | 206.6051 | 210.3797 | - | 157.97 | - | 21.3785 | - | 15.797 | - | 10.0586 | - | 9.351 | 215.04 | - | 147.72 | 1172.1
Happy Valley | OR | 97089 | Portland-Vancouver-Hillsboro, OR-WA | Clackamas | Portland Metro - 3 | 4C | Portland General Electric | NW Natural Gas | 35669 | 2016 | 2014 ORSC | No | No | No Solar |  | - | - | - | - | 2016-09-09 | 59 | 70 | 102 | 16% | 5.5 | 6.3 | 9 | 1013.15 | 84.43 | 1874 | 16601 | 2 | 4 | Single-family detached | No | Enclosed crawl space | 110.0, 711.0, 342.0 | 30.0, 30.0, 30.0 |  | 30 |  |  |  |  | - | 93.0, 18.0 | 0.0, 0.0 | 21 | Between conditioned space and ambient, Between conditioned space and garage | 2077.0, 158.0 | 0.0, 0.0 | 21.0, 21.0 | 21 | 32.0, 43.0, 123.5, 31.0 | 0.3, 0.3, 0.3, 0.3 | 0.3, 0.3, 0.3, 0.3 | 0.3 | 0.3 | 229.5 | - | 40 | 38 | - | Attic | 1 | 92.1 | Natural gas | AFUE | Fuel-fired air distribution heater | No | Garage or open crawl space | 1 | 0.6 | Natural gas | Conventional | 50 |  | - | - | 379.5 | 70.3 | 65 | CFM @ 50 Pascals | 50.0, 100.0, 50.0 | Attic, exposed, Attic, exposed, Conditioned space | 8.0, 8.0, 0.0 | No | 50 | 2.28 | ACH @ 50 Pascals | Air Cycler | 81 | 184.3897 | 185.5618 | - | 157.97 | - | 19.0723 | - | 15.797 | - | 10.0504 | - | 9.351 | 191.68 | - | 147.72 | 1223.15
Molalla | OR | 97038 | Portland-Vancouver-Hillsboro, OR-WA | Clackamas | Portland Metro - 3 | 4C | Portland General Electric | NW Natural Gas | 36729 | 2016 | 2014 ORSC | No | No | No Solar |  | - | - | - | - | 2016-09-09 | 59 | 70 | 101 | 16% | 5.3 | 6.2 | 8.9 | 963.91 | 80.33 | 1863 | 15827 | 2 | 3 | Single-family detached | No | Enclosed crawl space | 737.0, 389.0 | 30.0, 30.0 |  | 30 |  |  |  |  | - | 95.0, 37.0 | 0.0, 0.0 | 21 | Between conditioned space and ambient, Between conditioned space and garage | 1982.0, 337.0 | 0.0, 0.0 | 21.0, 21.0 | 21 | 12.5, 88.0, 44.5, 44.0 | 0.3, 0.3, 0.3, 0.3 | 0.3, 0.3, 0.3, 0.3 | 0.3 | 0.3 | 189 | 30 | 9 | - | - | Garage or open crawl space | 1 | 95 | Natural gas | AFUE | Fuel-fired air distribution heater | No | Garage or open crawl space | 1 | 0.62 | Natural gas | Conventional | 50 |  | - | - | 377.5 | 69.9 | 92 | CFM @ 50 Pascals | 5.0, 5.0, 45.0, 95.0, 50.0 | Garage, Garage, Attic, exposed, Attic, exposed, Enclosed crawl space | 8.0, 8.0, 8.0, 8.0, 8.0 | No | 0 | 3.54 | ACH @ 50 Pascals | Exhaust Only | 100 | 216.6608 | 222.8291 | - | 150.3058 | - | 22.4266 | - | 15.0306 | - | 10.0656 | - | 9.351 | 225.74 | - | 140.55 | 1173.91
Canby | OR | 97013 | Portland-Vancouver-Hillsboro, OR-WA | Clackamas | Portland Metro - 3 | 4C | Canby Utility Board | NW Natural Gas | 36814 | 2016 | 2014 ORSC | No | No | No Solar |  | - | - | - | - | 2016-09-09 | 59 | 76 | 110 | 22% | 2.5 | 3.5 | 5.1 | 727.16 | 60.6 | 2147 | 19538 | 1 | 4 | Single-family detached | No | Enclosed crawl space | 2147 | 30 |  | 30 |  |  |  |  | - | - | - | - | - | 1541.0, 369.0 | 0.0, 0.0 | 23.0, 23.0 | 23 | 36.0, 55.0, 146.5, 50.0 | 0.3, 0.3, 0.3, 0.3 | 0.3, 0.3, 0.3, 0.3 | 0.3 | 0.3 | 288 | 30.0, 0.0 | 9.0, 30.0 | - | 38 | Garage or open crawl space | 2 | 95.5 | Natural gas | AFUE | Fuel-fired air distribution heater | No | Conditioned area | 1 | 0.99 | Natural gas | Instant water heater | - |  | - | - | 579.7 | 107.3 | 122 | CFM @ 50 Pascals | 10.0, 10.0, 45.0, 90.0, 45.0 | Garage, Garage, Attic, exposed, Attic, exposed, Enclosed crawl space | 8.0, 8.0, 8.0, 8.0, 8.0 | No | 0 | 3.95 | ACH @ 50 Pascals | Air Cycler | 74 | 245.7641 | 289.4454 | - | 81.2629 | - | 25.5643 | - | 8.1263 | - | 9.6168 | - | 9.351 | 245.85 | - | 75.99 | 960.92
Wilsonville | OR | 97070 | Portland-Vancouver-Hillsboro, OR-WA | Clackamas | Portland Metro - 3 | 4C | Portland General Electric | NW Natural Gas | 34779 | 2016 | 2014 ORSC | No | No | No Solar |  | - | - | - | - | 2016-09-09 | 60 | 72 | 107 | 17% | 6.2 | 7.3 | 9.5 | 1185.17 | 98.76 | 2065 | 17611 | 2 | 4 | Single-family detached | No | Enclosed crawl space | 884.0, 308.0 | 30.0, 59.0 |  | 30 |  |  |  |  | - | 103.0, 23.0 | 0.0, 0.0 | 21 | Between conditioned space and ambient, Between conditioned space and garage | 2134.0, 203.0 | 0.0, 0.0 | 23.0, 23.0 | 23 | 68.0, 65.0, 26.0, 55.0, 46.0, 40.0, 14.0 | 0.3, 0.3, 0.3, 0.3, 0.3, 0.3, 0.3 | 0.3, 0.3, 0.3, 0.3, 0.3, 0.3, 0.3 | 0.3 | 0.3 | 314 | 30 | 9 | 49 | - | Conditioned area | 1 | 92.1 | Natural gas | AFUE | Fuel-fired air distribution heater | No | Conditioned area | 1 | 0.95 | Electric | Conventional | 50 |  | - | - | 418.2 | 77.4 | 100 | CFM @ 50 Pascals | 100.0, 95.0, 5.0 | Conditioned space, Conditioned space, Attic, exposed | 0.0, 0.0, 8.0 | Yes | 95 | 4.3 | ACH @ 50 Pascals | Air Cycler | 98 | 236.6815 | 200.4675 | - | - | 2507.4475 | 24.3523 | - | 8.5578 | - | 9.9397 | - | 31.058 | 242.05 | - | 265.79 | 1395.17
Wilsonville | OR | 97070 | Portland-Vancouver-Hillsboro, OR-WA | Clackamas | Portland Metro - 3 | 4C | Portland General Electric | NW Natural Gas | 36714 | 2016 | 2014 ORSC | No | No | No Solar |  | - | - | - | - | 2016-09-09 | 60 | 75 | 107 | 20% | 6.5 | 7.8 | 9.5 | 1241.28 | 103.44 | 2065 | 18495 | 2 | 4 | Single-family detached | No | Enclosed crawl space | 884.0, 308.0 | 30.0, 59.0 |  | 30 |  |  |  |  | - | 103.0, 23.0 | 0.0, 0.0 | 21 | Between conditioned space and ambient, Between conditioned space and garage | 2134.0, 203.0 | 0.0, 0.0 | 23.0, 23.0 | 23 | 68.0, 65.0, 26.0, 55.0, 46.0, 40.0, 14.0 | 0.3, 0.3, 0.3, 0.3, 0.3, 0.3, 0.3 | 0.3, 0.3, 0.3, 0.3, 0.3, 0.3, 0.3 | 0.3 | 0.3 | 314 | 30 | 9 | 49 | - | Conditioned area | 1 | 92.1 | Natural gas | AFUE | Fuel-fired air distribution heater | No | Conditioned area | 1 | 0.95 | Electric | Conventional | 50 |  | 13 | SEER | 418.2 | 77.4 | 100 | CFM @ 50 Pascals | 100.0, 95.0, 5.0 | Conditioned space, Conditioned space, Attic, exposed | 0.0, 0.0, 8.0 | Yes | 95 | 3.13 | ACH @ 50 Pascals | Air Cycler | 100 | 214.919 | 191.6603 | 759.5053 | - | 2507.3184 | 22.146 | 2.5922 | 8.5574 | - | 9.9709 | 30.9921 | 31.058 | 220.82 | 80.34 | 265.78 | 1451.28
McMinnville | OR | 97128 | Portland-Vancouver-Hillsboro, OR-WA | Yamhill | Portland Metro - 3 | 4C | Portland General Electric | NW Natural Gas | 36757 | 2016 | 2014 ORSC | No | No | No Solar |  | - | - | - | - | 2016-09-09 | 60 | 70 | 103 | 14% | 5.5 | 6.4 | 9.1 | 1016.49 | 84.71 | 1907 | 16921 | 2 | 4 | Single-family detached | No | Enclosed crawl space | 737.0, 433.0 | 30.0, 30.0 |  | 30 |  |  |  |  | - | - | - | - | - | 2015.0, 337.0 | 0.0, 0.0 | 21.0, 21.0 | 21 | 57.0, 132.0 | 0.3, 0.3 | 0.3, 0.3 | 0.3 | 0.3 | 189 | 30 | 9 | - | - | Garage or open crawl space | 2 | 95 | Natural gas | AFUE | Fuel-fired air distribution heater | No | Garage or open crawl space | 1 | 0.62 | Natural gas | Conventional | 50 |  | - | - | 488.4 | 90.4 | 92 | CFM @ 50 Pascals | 5.0, 5.0, 95.0, 95.0 | Garage, Garage, Enclosed crawl space, Attic, exposed | 8.0, 8.0, 8.0, 8.0 | No | 0 | 3.78 | ACH @ 50 Pascals | Exhaust Only | 80 | 204.2543 | 234.6438 | - | 150.3058 | - | 21.2263 | - | 15.0306 | - | 10.1483 | - | 9.351 | 215.41 | - | 140.55 | 1226.49
McMinnville | OR | 97128 | Portland-Vancouver-Hillsboro, OR-WA | Yamhill | Portland Metro - 3 | 4C | Portland General Electric | NW Natural Gas | 36758 | 2016 | 2014 ORSC | No | No | No Solar |  | - | - | - | - | 2016-09-09 | 60 | 71 | 103 | 15% | 5.5 | 6.4 | 9.1 | 1017.48 | 84.79 | 1907 | 16921 | 2 | 4 | Single-family detached | No | Enclosed crawl space | 737.0, 433.0 | 30.0, 30.0 |  | 30 |  |  |  |  | - | 95.0, 37.0 | 0.0, 0.0 | 21 | Between conditioned space and ambient, Between conditioned space and garage | 2015.0, 337.0 | 0.0, 0.0 | 21.0, 21.0 | 21 | 57.0, 132.0 | 0.3, 0.3 | 0.3, 0.3 | 0.3 | 0.3 | 189 | 30 | 9 | - | - | Garage or open crawl space | 2 | 95 | Natural gas | AFUE | Fuel-fired air distribution heater | No | Garage or open crawl space | 1 | 0.62 | Natural gas | Conventional | 50 |  | - | - | 488.4 | 90.4 | 76 | CFM @ 50 Pascals | 5.0, 5.0, 95.0, 95.0 | Garage, Garage, Enclosed crawl space, Attic, exposed | 8.0, 8.0, 8.0, 8.0 | No | 0 | 3.63 | ACH @ 50 Pascals | Exhaust Only | 81 | 207.6618 | 226.7544 | - | 150.3058 | - | 21.5401 | - | 15.0306 | - | 10.1093 | - | 9.351 | 217.76 | - | 140.55 | 1227.48
Happy Valley | OR | 97089 | Portland-Vancouver-Hillsboro, OR-WA | Clackamas | Portland Metro - 3 | 4C | Portland General Electric | NW Natural Gas | 35681 | 2016 | 2014 ORSC | No | No | No Solar |  | - | - | - | - | 2016-09-09 | 61 | 71 | 102 | 14% | 5.6 | 6.4 | 9 | 1033.38 | 86.11 | 1874 | 16601 | 2 | 4 | Single-family detached | No | Enclosed crawl space | 110.0, 711.0, 342.0 | 30.0, 30.0, 30.0 |  | 30 |  |  |  |  | - | 93.0, 18.0 | 0.0, 0.0 | 21 | Between conditioned space and ambient, Between conditioned space and garage | 2077.0, 158.0 | 0.0, 0.0 | 21.0, 21.0 | 21 | 32.0, 43.0, 123.5, 31.0 | 0.3, 0.3, 0.3, 0.3 | 0.3, 0.3, 0.3, 0.3 | 0.3 | 0.3 | 229.5 | - | 40 | 38 | - | Attic | 1 | 92.1 | Natural gas | AFUE | Fuel-fired air distribution heater | No | Garage or open crawl space | 1 | 0.6 | Natural gas | Conventional | 50 |  | - | - | 379.5 | 70.3 | 62 | CFM @ 50 Pascals | 50.0, 100.0, 50.0 | Attic, exposed, Attic, exposed, Conditioned space | 8.0, 8.0, 0.0 | No | 50 | 3.25 | ACH @ 50 Pascals | Air Cycler | 80.9 | 205.3932 | 190.2052 | - | 157.97 | - | 21.1885 | - | 15.797 | - | 9.9947 | - | 9.351 | 211.77 | - | 147.72 | 1243.38
Wilsonville | OR | 97070 | Portland-Vancouver-Hillsboro, OR-WA | Clackamas | Portland Metro - 3 | 4C | Portland General Electric | NW Natural Gas | 36713 | 2016 | 2014 ORSC | No | No | No Solar |  | - | - | - | - | 2016-09-09 | 61 | 75 | 107 | 19% | 6.6 | 7.8 | 9.5 | 1257.76 | 104.81 | 2065 | 18495 | 2 | 4 | Single-family detached | No | Enclosed crawl space | 884.0, 308.0 | 30.0, 59.0 |  | 30 |  |  |  |  | - | 103.0, 23.0 | 0.0, 0.0 | 21 | Between conditioned space and ambient, Between conditioned space and garage | 2134.0, 203.0 | 0.0, 0.0 | 23.0, 23.0 | 23 | 68.0, 65.0, 26.0, 55.0, 46.0, 40.0, 14.0 | 0.3, 0.3, 0.3, 0.3, 0.3, 0.3, 0.3 | 0.3, 0.3, 0.3, 0.3, 0.3, 0.3, 0.3 | 0.3 | 0.3 | 314 | 30 | 9 | 49 | - | Conditioned area | 1 | 92.1 | Natural gas | AFUE | Fuel-fired air distribution heater | No | Conditioned area | 1 | 0.95 | Electric | Conventional | 50 |  | 13 | SEER | 418.1625 | 77.4375 | 100 | CFM @ 50 Pascals | 100.0, 95.0, 5.0 | Conditioned space, Conditioned space, Attic, exposed | 0.0, 0.0, 8.0 | Yes | 95 | 3.65 | ACH @ 50 Pascals | Air Cycler | 100 | 224.344 | 195.435 | 827.8238 | - | 2507.3057 | 23.1014 | 2.8253 | 8.5574 | - | 9.9565 | 30.9983 | 31.0596 | 230.01 | 87.58 | 265.79 | 1467.76
Gresham | OR | 97080 | Portland-Vancouver-Hillsboro, OR-WA | Multnomah | Portland Metro - 3 | 4C | Portland General Electric | NW Natural Gas | 36891 | 2016 | 2014 ORSC | No | No | No Solar |  | - | - | - | - | 2016-09-09 | 61 | 88 | 120 | 29% | 5.9 | 7.8 | 10.5 | 1081.43 | 90.12 | 2460 | 22489 | 2 | 4 | Single-family detached | No | Enclosed crawl space | 1001.0, 505.0, 12.0 | 38.0, 38.0, 38.0 |  | 38 |  |  |  |  | - | 115.0, 37.0 | 0.0, 0.0 | 21 | Between conditioned space and ambient, Between conditioned space and garage | 2408.0, 333.0, 109.0 | 0.0, 0.0, 0.0 | 23.0, 23.0, 23.0 | 23 | 99.199997, 206.0, 42.0, 10.0 | 0.3, 0.3, 0.3, 0.3 | 0.29, 0.29, 0.29, 0.29 | 0.3 | 0.29 | 357.2 | 35.0, 0.0 | 9.0, 30.0 | 49 | 38 | Garage or open crawl space | 1 | 95 | Natural gas | AFUE | Fuel-fired air distribution heater | No | Garage or open crawl space | 1 | 0.82 | Natural gas | Instant water heater | - |  | - | - | 498.2 | 92.3 | 67 | CFM @ 50 Pascals | 50.0, 50.0, 50.0, 50.0 | Enclosed crawl space, Enclosed crawl space, Attic, exposed, Attic, exposed | 8.0, 8.0, 8.0, 8.0 | No | 0 | 1.92 | ACH @ 50 Pascals | Exhaust Only | 100 | 248.5689 | 460.249 | - | 98.1101 | - | 26.4277 | - | 9.811 | - | 10.6186 | - | 9.351 | 280.62 | - | 91.74 | 1291.43
Canby | OR | 97013 | Portland-Vancouver-Hillsboro, OR-WA | Clackamas | Portland Metro - 3 | 4C | Canby Utility Board | NW Natural Gas | 36868 | 2016 | 2014 ORSC | No | No | No Solar |  | - | - | - | - | 2016-09-09 | 63 | 86 | 119 | 27% | 2.7 | 4 | 5.5 | 758.73 | 63.23 | 2443 | 20816 | 2 | 3 | Single-family detached | No | Enclosed crawl space | 1028.0, 613.0 | 30.0, 30.0 |  | 30 |  |  |  |  | - | 65.0, 56.0, 21.0 | 0.0, 0.0, 0.0 | 21 | Between conditioned space and ambient, Between conditioned space and garage, Between conditioned space and attic | 2170.0, 506.0 | 0.0, 0.0 | 23.0, 23.0 | 23 | 37.5, 58.5, 53.5, 57.299999, 40.5, 88.0, 15.3 | 0.3, 0.3, 0.3, 0.3, 0.3, 0.3, 0.3 | 0.3, 0.3, 0.3, 0.3, 0.3, 0.3, 0.3 | 0.3 | 0.3 | 351 | 30 | 9 | - | - | Conditioned area | 2 | 95.5 | Natural gas | AFUE | Fuel-fired air distribution heater | No | Conditioned area | 1 | 0.99 | Natural gas | Instant water heater | - |  | - | - | 494.7 | 91.6 | 100 | CFM @ 50 Pascals | 100.0, 95.0, 5.0 | Conditioned space, Conditioned space, Attic, exposed | 0.0, 0.0, 8.0 | Yes | 95 | 3.86 | ACH @ 50 Pascals | Air Cycler | 80 | 281.9993 | 221.3644 | - | 81.2629 | - | 28.9554 | - | 8.1263 | - | 9.524 | - | 9.351 | 275.77 | - | 75.99 | 992.49
Portland | OR | 97229 | Portland-Vancouver-Hillsboro, OR-WA | Multnomah | Portland Metro - 3 | 4C | Portland General Electric | NW Natural Gas | 35400 | 2016 | 2014 ORSC | No | No | No Solar |  | - | - | - | - | 2016-09-09 | 64 | 93 | 136 | 29% | 6.6 | 9 | 11.9 | 1235.88 | 102.99 | 2990 | 26277 | 3 | 4 | Single-family detached | No | Enclosed crawl space | 1029.0, 389.0, 65.0 | 30.0, 30.0, 30.0 |  | 30 |  |  |  |  | - | 160.0, 60.0, 40.0 | 0.0, 0.0, 0.0 | 21 | Between conditioned space and ambient, Between conditioned space and attic, Between conditioned space and garage | 2606.0, 486.0, 359.0 | 0.0, 0.0, 0.0 | 21.0, 21.0, 21.0 | 21 | 6.0, 80.0, 24.0, 50.0, 44.0, 40.0, 10.0 | 0.3, 0.3, 0.3, 0.3, 0.3, 0.3, 0.3 | 0.3, 0.3, 0.3, 0.3, 0.3, 0.3, 0.3 | 0.3 | 0.32 | 254 | 19 | 12.3 | 38 | - | Attic | 1 | 92.1 | Natural gas | AFUE | Fuel-fired air distribution heater | No | Garage or open crawl space | 1 | 2.7 | Electric | Heat pump | 50 |  | - | - | 605.5 | 112.1 | 68 | CFM @ 50 Pascals | 25.0, 100.0, 75.0 | Attic, exposed, Attic, exposed, Conditioned space | 8.0, 8.0, 0.0 | No | 75 | 2.4 | ACH @ 50 Pascals | Air Cycler | 83.3 | 299.1743 | 239.9929 | - | - | 919.5137 | 30.7365 | - | 3.1383 | - | 9.9083 | - | 31.058 | 304.55 | - | 97.47 | 1445.88
Beaverton | OR | 97007 | Portland-Vancouver-Hillsboro, OR-WA | Washington | Portland Metro - 3 | 4C | Portland General Electric | NW Natural Gas | 35425 | 2016 | 2014 ORSC | No | No | No Solar |  | - | - | - | - | 2016-09-09 | 64 | 83 | 122 | 24% | 6.7 | 8.2 | 10.6 | 1263.84 | 105.32 | 2516 | 22698 | 2 | 4 | Single-family detached | No | Enclosed crawl space | 6.0, 1159.0, 369.0 | 30.0, 30.0, 59.0 |  | 30 |  |  |  |  | - | 129.0, 45.0 | 0.0, 0.0 | 21 | Between conditioned space and ambient, Between conditioned space and garage | 2412.0, 408.0 | 0.0, 0.0 | 23.0, 23.0 | 23 | 13.8, 25.0, 122.5, 62.5, 69.0, 12.0, 40.0, 12.5 | 0.3, 0.3, 0.3, 0.3, 0.3, 0.3, 0.3, 0.3 | 0.3, 0.3, 0.3, 0.3, 0.3, 0.3, 0.3, 0.3 | 0.3 | 0.3 | 357 | 30 | 9 | - | - | Conditioned area | 1 | 92.1 | Natural gas | AFUE | Fuel-fired air distribution heater | - | Conditioned area | 1 | 0.95 | Electric | Conventional | 50 |  | - | - | 509.5 | 94.3 | 100 | CFM @ 50 Pascals | 100.0, 95.0, 5.0 | Conditioned space, Conditioned space, Attic, exposed | 0.0, 0.0, 8.0 | Yes | 95 | 2.52 | ACH @ 50 Pascals | Air Cycler | 100 | 256.4878 | 212.7293 | - | - | 2507.4524 | 26.3748 | - | 8.5579 | - | 9.9274 | - | 31.058 | 261.83 | - | 265.79 | 1473.84
Happy Valley | OR | 97089 | Portland-Vancouver-Hillsboro, OR-WA | Clackamas | Portland Metro - 3 | 4C | Portland General Electric | NW Natural Gas | 36524 | 2016 | 2014 ORSC | No | No | No Solar |  | - | - | - | - | 2016-09-09 | 65 | 78 | 107 | 17% | 5.9 | 6.8 | 9.5 | 1069.66 | 89.14 | 2064 | 18800 | 3 | 3 | Single-family detached | No | Enclosed crawl space | 59.0, 700.0, 259.0 | 30.0, 30.0, 30.0 |  | 30 |  |  |  |  | - | 91.0, 18.0, 22.0 | 0.0, 0.0, 0.0 | 21 | Between conditioned space and ambient, Between conditioned space and garage, Between conditioned space and attic | 2386.0, 163.0, 178.0 | 0.0, 0.0, 0.0 | 21.0, 21.0, 21.0 | 21 | 18.5, 76.0, 20.5, 50.5, 10.0, 65.0, 6.0 | 0.3, 0.3, 0.3, 0.3, 0.3, 0.3, 0.3 | 0.3, 0.3, 0.3, 0.3, 0.3, 0.3, 0.3 | 0.3 | 0.3 | 247 | 19 | 12.3 | 38 | - | Attic | 1 | 92.1 | Natural gas | AFUE | Fuel-fired air distribution heater | No | Garage or open crawl space | 1 | 0.62 | Natural gas | Conventional | 40 |  | - | - | 418 | 77.4 | 42 | CFM @ 50 Pascals | 50.0, 100.0, 50.0 | Attic, exposed, Attic, exposed, Conditioned space | 8.0, 8.0, 0.0 | No | 50 | 3.27 | ACH @ 50 Pascals | Air Cycler | 81 | 252.9189 | 198.4242 | - | 150.3057 | - | 25.9691 | - | 15.0306 | - | 9.896 | - | 9.351 | 256.99 | - | 140.55 | 1279.66
Canby | OR | 97013 | Portland-Vancouver-Hillsboro, OR-WA | Clackamas | Portland Metro - 3 | 4C | Canby Utility Board | NW Natural Gas | 36751 | 2016 | 2014 ORSC | No | No | No Solar |  | - | - | - | - | 2016-09-09 | 65 | 88 | 117 | 25% | 2.9 | 4.1 | 5.4 | 775.89 | 64.66 | 2370 | 22177 | 2 | 3 | Single-family detached | No | Enclosed crawl space | 1490.0, 269.0 | 30.0, 30.0 |  | 30 |  |  |  |  | - | 80.0, 38.0, 15.0 | 0.0, 0.0, 0.0 | 21 | Between conditioned space and ambient, Between conditioned space and garage, Between conditioned space and attic | 2120.0, 340.0, 499.0 | 0.0, 0.0, 0.0 | 23.0, 23.0, 23.0 | 23 | 39.299999, 62.0, 109.0, 78.300003, 30.0, 68.0, 16.0 | 0.3, 0.3, 0.3, 0.3, 0.3, 0.3, 0.3 | 0.3, 0.3, 0.3, 0.3, 0.3, 0.3, 0.3 | 0.3 | 0.3 | 403 | 30 | 9 | - | - | Garage or open crawl space | 1 | 95.5 | Natural gas | AFUE | Fuel-fired air distribution heater | No | Garage or open crawl space | 1 | 0.99 | Natural gas | Instant water heater | - |  | - | - | 479.9 | 88.9 | 120 | CFM @ 50 Pascals | 50.0, 45.0, 95.0, 5.0, 5.0 | Conditioned space, Attic, exposed, Attic, exposed, Garage, Garage | 0.0, 8.0, 8.0, 8.0, 8.0 | No | 50 | 3.51 | ACH @ 50 Pascals | Exhaust Only | 83 | 316.9292 | 282.7986 | - | 81.2629 | - | 32.6581 | - | 8.1263 | - | 9.5496 | - | 9.351 | 311.87 | - | 75.99 | 1009.65
Portland | OR | 97229 | Portland-Vancouver-Hillsboro, OR-WA | Washington | Portland Metro - 3 | 4C | Portland General Electric | NW Natural Gas | 34765 | 2016 | 2014 ORSC | No | No | No Solar |  | - | - | - | - | 2016-09-09 | 66 | 77 | 112 | 14% | 6.1 | 6.9 | 9.9 | 1120.74 | 93.39 | 2216 | 18872 | 2 | 4 | Single-family detached | No | Enclosed crawl space | 922.0, 422.0 | 30.0, 30.0 |  | 30 |  |  |  |  | - | 109.0, 39.0 | 0.0, 0.0 | 21 | Between conditioned space and ambient, Between conditioned space and garage | 2153.0, 351.0 | 0.0, 0.0 | 21.0, 21.0 | 21 | 4.0, 89.5, 45.5, 15.8, 45.5, 20.0 | 0.3, 0.3, 0.3, 0.3, 0.3, 0.3 | 0.3, 0.3, 0.3, 0.3, 0.3, 0.3 | 0.3 | 0.3 | 220 | 19 | 12.3 | 38 | - | Attic | 1 | 92.1 | Natural gas | AFUE | Fuel-fired air distribution heater | No | Garage or open crawl space | 1 | 0.62 | Natural gas | Conventional | 40 |  | - | - | 448.7 | 83.1 | 67 | CFM @ 50 Pascals | 50.0, 100.0, 50.0 | Attic, exposed, Attic, exposed, Conditioned space | 8.0, 8.0, 0.0 | No | 50 | 3.77 | ACH @ 50 Pascals | Air Cycler | 81 | 249.7444 | 216.9481 | - | 150.3057 | - | 25.7149 | - | 15.0306 | - | 9.9548 | - | 9.351 | 255.99 | - | 140.55 | 1330.74
Portland | OR | 97224 | Portland-Vancouver-Hillsboro, OR-WA | Washington | Portland Metro - 3 | 4C | Portland General Electric | NW Natural Gas | 36387 | 2016 | 2014 ORSC | No | No | No Solar |  | - | - | - | - | 2016-09-09 | 66 | 91 | 133 | 26% | 6.5 | 8.2 | 11.6 | 1216.71 | 101.39 | 2884 | 25868 | 2 | 5 | Single-family detached | No | Enclosed crawl space | 34.0, 1254.0, 409.0 | 30.0, 30.0, 59.0 |  | 30 |  |  |  |  | - | 134.0, 41.0 | 0.0, 0.0 | 21 | Between conditioned space and ambient, Between conditioned space and garage | 2439.0, 369.0, 188.0 | 0.0, 0.0, 0.0 | 23.0, 23.0, 23.0 | 23 | 97.800003, 52.0, 197.0, 8.0 | 0.3, 0.3, 0.3, 0.3 | 0.3, 0.3, 0.3, 0.3 | 0.3 | 0.3 | 355 | 30 | 9 | - | - | Garage or open crawl space | 1 | 93 | Natural gas | AFUE | Fuel-fired air distribution heater | No | Garage or open crawl space | 1 | 0.99 | Natural gas | Instant water heater | - |  | - | - | 584.01 | 108.15 | 124 | CFM @ 50 Pascals | 45.0, 95.0, 50.0, 5.0, 5.0 | Conditioned space, Attic, exposed, Enclosed crawl space, Garage, Garage | 0.0, 8.0, 8.0, 8.0, 8.0 | No | 50 | 3.06 | ACH @ 50 Pascals | Exhaust Only | 69 | 272.2129 | 290.8592 | - | 81.2629 | - | 28.214 | - | 8.1263 | - | 10.0932 | - | 9.351 | 284.77 | - | 75.99 | 1426.71
Portland | OR | 97229 | Portland-Vancouver-Hillsboro, OR-WA | Washington | Portland Metro - 3 | 4C | Portland General Electric | NW Natural Gas | 36828 | 2016 | 2014 ORSC | No | No | No Solar |  | - | - | - | - | 2016-09-09 | 66 | 79 | 114 | 17% | 6.1 | 7.1 | 10 | 1121.27 | 93.44 | 2279 | 20346 | 2 | 4 | Single-family detached | No | Enclosed crawl space | 61.0, 943.0, 383.0 | 30.0, 30.0, 30.0 |  | 30 |  |  |  |  | - | 117.0, 38.0 | 0.0, 0.0 | 21 | Between conditioned space and ambient, Between conditioned space and garage | 2292.0, 344.0 | 0.0, 0.0 | 21.0, 21.0 | 21 | 14.0, 76.0, 41.0, 25.0, 44.0, 12.0 | 0.3, 0.3, 0.3, 0.3, 0.3, 0.3 | 0.3, 0.3, 0.3, 0.3, 0.3, 0.3 | 0.3 | 0.3 | 212 | - | 40 | - | - | Attic | 1 | 92.1 | Natural gas | AFUE | Fuel-fired air distribution heater | No | Garage or open crawl space | 1 | 0.62 | Natural gas | Conventional | 40 |  | - | - | 461.5 | 85.5 | 63 | CFM @ 50 Pascals | 50.0, 100.0, 50.0 | Attic, exposed, Attic, exposed, Conditioned space | 8.0, 8.0, 0.0 | No | 50 | 3.03 | ACH @ 50 Pascals | Air Cycler | 81 | 240.8596 | 212.5286 | - | 150.3057 | - | 24.8113 | - | 15.0306 | - | 9.9643 | - | 9.351 | 247.23 | - | 140.55 | 1331.27
Happy Valley | OR | 97086 | Portland-Vancouver-Hillsboro, OR-WA | Clackamas | Portland Metro - 3 | 4C | Portland General Electric | NW Natural Gas | 36883 | 2016 | 2014 ORSC | No | No | No Solar |  | - | - | - | - | 2016-09-09 | 66 | 88 | 121 | 23% | 6.5 | 8.5 | 10.6 | 1210.38 | 100.86 | 2491 | 21051 | 3 | 4 | Single-family detached | No | Enclosed crawl space | 17.0, 874.0, 385.0 | 30.0, 30.0, 30.0 |  | 30 |  |  |  |  | - | 147.0, 40.0, 60.0 | 0.0, 0.0, 0.0 | 21 | Between conditioned space and ambient, Between conditioned space and garage, Between conditioned space and attic | 2475.0, 356.0, 480.0 | 0.0, 0.0, 0.0 | 21.0, 21.0, 21.0 | 21 | 21.0, 20.0, 79.300003, 52.0, 35.0, 37.0, 49.5, 27.0 | 0.3, 0.3, 0.3, 0.3, 0.3, 0.3, 0.3, 0.3 | 0.3, 0.3, 0.3, 0.3, 0.3, 0.3, 0.3, 0.3 | 0.3 | 0.3 | 321 | 19.0, 0.0 | 12.3, 30.0 | - | 38 | Attic | 1 | 92.1 | Natural gas | AFUE | Fuel-fired air distribution heater | No | Garage or open crawl space | 1 | 2.7 | Electric | Heat pump | 50 |  | - | - | 504.4 | 93.4 | 58 | CFM @ 50 Pascals | 50.0, 100.0, 50.0 | Attic, exposed, Attic, exposed, Conditioned space | 8.0, 8.0, 0.0 | No | 50 | 3.41 | ACH @ 50 Pascals | Air Cycler | 81 | 344.1966 | 254.9897 | - | - | 919.5137 | 35.2899 | - | 3.1383 | - | 9.8653 | - | 31.058 | 348.14 | - | 97.47 | 1420.38
Portland | OR | 97217 | Portland-Vancouver-Hillsboro, OR-WA | Multnomah | Portland Metro - 3 | 4C | Pacific Power | NW Natural Gas | 31769 | 2016 | 2014 ORSC | No | No | No Solar |  | - | - | - | - | 2016-09-09 | 67 | 89 | 120 | 24% | 9.8 | 12.2 | 15.9 | 1097.06 | 91.42 | 2467 | 22145 | 2 | 4 | Single-family detached | No | Conditioned basement | 618.0, 90.0 | 50.400002, 50.400002 |  | 10 |  |  |  |  | 23 | 203.0, 40.0 | 0.0, 0.0 | 21 | Between conditioned space and ambient, Between conditioned space and garage | 2719.0, 320.0 | 0.0, 0.0 | 23.0, 23.0 | 23 | 98.800003, 133.5, 104.300003, 65.0 | 0.3, 0.3, 0.3, 0.3 | 0.3, 0.3, 0.3, 0.3 | 0.3 | 0.3 | 401.5 | 35 | 9 | 49 | - | Conditioned area | 1 | 95.5 | Natural gas | AFUE | Fuel-fired air distribution heater | No | Conditioned area | 1 | 0.82 | Natural gas | Instant water heater | - |  | - | - | 499.6 | 92.5 | 100 | CFM @ 50 Pascals | 95.0, 95.0, 5.0, 5.0 | Conditioned space, Conditioned space, Attic, exposed, Attic, exposed | 0.0, 0.0, 8.0, 8.0 | Yes | 95 | 4.77 | ACH @ 50 Pascals | Air Cycler | 100 | 299.9023 | 362.7151 | - | 98.1101 | - | 31.2282 | - | 9.811 | - | 10.1191 | - | 9.351 | 316 | - | 91.74 | 1295.06
Portland | OR | 97219 | Portland-Vancouver-Hillsboro, OR-WA | Multnomah | Portland Metro - 3 | 4C | Portland General Electric | NW Natural Gas | 31582 | 2016 | 2014 ORSC | No | No | No Solar |  | - | - | - | - | 2016-09-09 | 67 | 96 | 136 | 30% | 6.5 | 8.7 | 11.8 | 1208.02 | 100.67 | 2967 | 26230 | 2 | 5 | Single-family detached | No | Conditioned basement | 930.0, 90.0 | 50.400002, 50.400002 |  | 10 |  |  |  |  | 21 | 192.0, 40.0 | 0.0, 0.0 | 21 | Between conditioned space and ambient, Between conditioned space and garage | 2584.0, 320.0 | 0.0, 0.0 | 23.0, 23.0 | 23 | 135.0, 151.5, 97.0, 146.300003 | 0.3, 0.3, 0.3, 0.3 | 0.3, 0.3, 0.3, 0.3 | 0.3 | 0.3 | 530 | 35 | 9 | 49 | - | Conditioned area | 1 | 95.5 | Natural gas | AFUE | Fuel-fired air distribution heater | No | Conditioned area | 1 | 0.82 | Natural gas | Instant water heater | - |  | - | - | 600.8 | 111.3 | 100 | CFM @ 50 Pascals | 95.0, 95.0, 5.0, 5.0 | Conditioned space, Conditioned space, Attic, exposed, Attic, exposed | 0.0, 0.0, 8.0, 8.0 | Yes | 95 | 2.47 | ACH @ 50 Pascals | Air Cycler | 97 | 267.519 | 371.3404 | - | 98.1101 | - | 28.0193 | - | 9.811 | - | 10.3109 | - | 9.351 | 288.9 | - | 91.74 | 1418.02
Lake Oswego | OR | 97034 | Portland-Vancouver-Hillsboro, OR-WA | Clackamas | Portland Metro - 3 | 4C | Portland General Electric | NW Natural Gas | 31659 | 2016 | 2014 ORSC | No | No | No Solar |  | - | - | - | - | 2016-09-09 | 67 | 94 | 127 | 29% | 6.7 | 8.7 | 11.1 | 1241.86 | 103.49 | 2699 | 23279 | 2 | 4 | Single-family detached | No | Enclosed crawl space | 1271.0, 157.0 | 38.0, 50.400002 |  | 38 |  |  |  |  | - | 156 | - | 21 | Between conditioned space and ambient | 2652 | - | 23 | 23 | 97.0, 46.5, 150.0, 189.5 | 0.26, 0.26, 0.26, 0.26 | 0.3, 0.3, 0.3, 0.3 | 0.26 | 0.3 | 483 | 35 | 9 | 49 | - | Conditioned area | 1 | 95.5 | Natural gas | AFUE | Fuel-fired air distribution heater | No | Conditioned area | 1 | 0.82 | Natural gas | Instant water heater | - |  | 13 | SEER | 546.5 | 101.2 | 100 | CFM @ 50 Pascals | 95.0, 95.0, 5.0, 5.0 | Conditioned space, Conditioned space, Attic, exposed, Attic, exposed | 0.0, 0.0, 8.0, 8.0 | Yes | 95 | 2.25 | ACH @ 50 Pascals | Air Cycler | 89 | 255.5723 | 349.3446 | 1043.443 | 98.1101 | - | 26.7495 | 3.5612 | 9.811 | - | 10.2966 | 30.9921 | 9.351 | 275.43 | 110.37 | 91.74 | 1451.86
Portland | OR | 97229 | Portland-Vancouver-Hillsboro, OR-WA | Washington | Portland Metro - 3 | 4C | Portland General Electric | NW Natural Gas | 34763 | 2016 | 2014 ORSC | No | No | No Solar |  | - | - | - | - | 2016-09-09 | 67 | 76 | 106 | 12% | 6 | 6.8 | 9.4 | 1102.59 | 91.88 | 2028 | 17319 | 2 | 4 | Single-family detached | No | Enclosed crawl space | 63.0, 892.0, 409.0 | 30.0, 30.0, 30.0 |  | 30 |  |  |  |  | - | 105.0, 44.0 | 0.0, 0.0 | 21 | Between conditioned space and ambient, Between conditioned space and garage | 2162.0, 398.0 | 0.0, 0.0 | 21.0, 21.0 | 21 | 4.0, 12.5, 100.5, 40.0, 20.0, 44.0, 12.0 | 0.3, 0.3, 0.3, 0.3, 0.3, 0.3, 0.3 | 0.3, 0.3, 0.3, 0.3, 0.3, 0.3, 0.3 | 0.3 | 0.3 | 233 | 19.0, 0.0 | 12.3, 32.0 | 38 | 30 | Attic | 1 | 92.1 | Natural gas | AFUE | Fuel-fired air distribution heater | No | Garage or open crawl space | 1 | 0.62 | Natural gas | Conventional | 40 |  | - | - | 410.7 | 76.1 | 75 | CFM @ 50 Pascals | 50.0, 100.0, 50.0 | Attic, exposed, Attic, exposed, Conditioned space | 8.0, 8.0, 0.0 | No | 50 | 4.08 | ACH @ 50 Pascals | Air Cycler | 82 | 261.094 | 220.9476 | - | 150.3057 | - | 26.8635 | - | 15.0306 | - | 9.9391 | - | 9.351 | 267 | - | 140.55 | 1312.59
Portland | OR | 97229 | Portland-Vancouver-Hillsboro, OR-WA | Washington | Portland Metro - 3 | 4C | Portland General Electric | NW Natural Gas | 34764 | 2016 | 2014 ORSC | No | No | No Solar |  | - | - | - | - | 2016-09-09 | 67 | 79 | 114 | 14% | 6.2 | 7.1 | 10 | 1138.46 | 94.87 | 2279 | 19403 | 2 | 4 | Single-family detached | No | Enclosed crawl space | 61.0, 943.0, 383.0 | 30.0, 30.0, 30.0 |  | 30 |  |  |  |  | - | 117.0, 38.0 | 0.0, 0.0 | 21 | Between conditioned space and ambient, Between conditioned space and garage | 2292.0, 344.0 | 0.0, 0.0 | 21.0, 21.0 | 21 | 14.0, 76.0, 41.0, 25.0, 44.0, 12.0 | 0.3, 0.3, 0.3, 0.3, 0.3, 0.3 | 0.3, 0.3, 0.3, 0.3, 0.3, 0.3 | 0.3 | 0.3 | 212 | - | 40 | 38 | - | Attic | 1 | 92.1 | Natural gas | AFUE | Fuel-fired air distribution heater | No | Garage or open crawl space | 1 | 0.62 | Natural gas | Conventional | 40 |  | - | - | 461.5 | 85.5 | 89 | CFM @ 50 Pascals | 50.0, 100.0, 50.0 | Attic, exposed, Attic, exposed, Conditioned space | 8.0, 8.0, 0.0 | No | 50 | 3.76 | ACH @ 50 Pascals | Air Cycler | 81 | 257.1888 | 230.9527 | - | 150.3057 | - | 26.5071 | - | 15.0306 | - | 9.9752 | - | 9.351 | 264.41 | - | 140.55 | 1348.46
Portland | OR | 97225 | Portland-Vancouver-Hillsboro, OR-WA | Multnomah | Portland Metro - 3 | 4C | Portland General Electric | NW Natural Gas | 35369 | 2016 | 2014 ORSC | No | No | No Solar |  | - | - | - | - | 2016-09-09 | 67 | 98 | 134 | 31% | 6.4 | 8.6 | 11.7 | 1175.66 | 97.97 | 2923 | 25944 | 2 | 4 | Single-family detached | No | Enclosed crawl space | 1134.0, 461.0, 194.0 | 30.0, 59.0, 30.0 |  | 30 |  |  |  |  | - | 136.0, 42.0 | 0.0, 0.0 | 21 | Between conditioned space and ambient, Between conditioned space and garage | 2678.0, 419.0 | 0.0, 0.0 | 23.0, 23.0 | 23 | 28.0, 144.0, 85.0, 45.0, 66.0, 44.0, 108.0 | 0.3, 0.3, 0.3, 0.3, 0.3, 0.3, 0.3 | 0.3, 0.3, 0.3, 0.3, 0.3, 0.3, 0.3 | 0.3 | 0.3 | 520 | 30 | 9 | - | - | Conditioned area | 1 | 95.5 | Natural gas | AFUE | Fuel-fired air distribution heater | No | Garage or open crawl space | 1 | 0.82 | Natural gas | Instant water heater | - |  | - | - | 448.1 | 83 | 100 | CFM @ 50 Pascals | 100.0, 95.0, 5.0 | Conditioned space, Conditioned space, Attic, exposed | 0.0, 0.0, 8.0 | Yes | 95 | 1.68 | ACH @ 50 Pascals | Air Cycler | 100 | 286.0033 | 236.8292 | - | 98.1101 | - | 29.4086 | - | 9.811 | - | 9.9264 | - | 9.351 | 291.92 | - | 91.74 | 1385.66
Wilsonville | OR | 97070 | Portland-Vancouver-Hillsboro, OR-WA | Clackamas | Portland Metro - 3 | 4C | Portland General Electric | NW Natural Gas | 36745 | 2016 | 2014 ORSC | No | No | No Solar |  | - | - | - | - | 2016-09-09 | 67 | 80 | 98 | 15% | 6.7 | 7.8 | 8.7 | 1263.43 | 105.29 | 1753 | 16937 | 3 | 3 | Townhouse, end unit | No | Slab | 320.0, 54.0 | 39.700001, 39.700001 |  | 15 |  |  |  |  | - | 122 | - | 21 | Between conditioned space and ambient | 2699.0, 327.0, 884.0 | 0.0, 0.0, 0.0 | 23.0, 23.0, 11.0 | 11 | 111.0, 99.5, 67.300003 | 0.3, 0.3, 0.3 | 0.3, 0.3, 0.3 | 0.3 | 0.3 | 277.8 | 35 | 9 | - | - | Conditioned area | 1 | 92.1 | Natural gas | AFUE | Fuel-fired air distribution heater | No | Conditioned area | 1 | 0.95 | Electric | Conventional | 50 |  | 13 | SEER | 354.983 | 131.475 | 100 | CFM @ 50 Pascals | 5.0, 100.0, 95.0 | Attic, exposed, Conditioned space, Conditioned space | 8.0, 8.0, 8.0 | Yes | 100 | 5 | ACH @ 50 Pascals | Air Cycler | 91 | 312.8484 | 218.4586 | 653.6967 | - | 2507.3689 | 32.0304 | 2.231 | 8.5576 | - | 9.8353 | 30.9921 | 31.058 | 315.03 | 69.14 | 265.78 | 1473.43
Portland | OR | 97229 | Portland-Vancouver-Hillsboro, OR-WA | Washington | Portland Metro - 3 | 4C | Portland General Electric | NW Natural Gas | 32907 | 2016 | 2014 ORSC | No | Yes | No Solar |  | 3 | - | - | - | 2016-09-09 | 68 | 120 | 153 | 43% | 6.7 | 10.5 | 13.3 | 1243.38 | 103.62 | 3538 | 35085 | 2 | 4 | Single-family detached | No | Enclosed crawl space | 1695.0, 433.0, 18.0 | 38.0, 50.400002, 50.400002 |  | 38 |  |  |  |  | - | 159.0, 41.0 | 0.0, 0.0 | 21 | Between conditioned space and ambient, Between conditioned space and garage | 3318.0, 410.0 | 0.0, 0.0 | 23.0, 23.0 | 23 | 110.300003, 158.0, 96.800003, 189.0 | 0.3, 0.3, 0.3, 0.3 | 0.3, 0.3, 0.3, 0.3 | 0.3 | 0.3 | 554 | 38 | 11 | 49 | 38 | Conditioned area | 1 | 96 | Natural gas | AFUE | Fuel-fired air distribution heater | Yes | Garage or open crawl space | 1 | 0.97 | Natural gas | Instant water heater | - |  | - | - | 716.4 | 132.7 | 22 | CFM @ 50 Pascals | 100.0, 100.0 | Conditioned space, Conditioned space | 0.0, 0.0 | Yes | 100 | 1.26 | ACH @ 50 Pascals | Air Cycler | 92 | 287.5819 | 161.6403 | - | 82.9384 | - | 29.3099 | - | 8.2938 | - | 9.7388 | - | 9.351 | 285.44 | - | 77.56 | 1453.38
Portland | OR | 97229 | Portland-Vancouver-Hillsboro, OR-WA | Washington | Portland Metro - 3 | 4C | Portland General Electric | NW Natural Gas | 35602 | 2016 | 2014 ORSC | No | No | No Solar |  | - | - | - | - | 2016-09-09 | 68 | 80 | 115 | 14% | 6.4 | 7.2 | 10.1 | 1167.47 | 97.29 | 2322 | 20742 | 2 | 5 | Single-family detached | No | Enclosed crawl space | 32.0, 967.0, 356.0 | 30.0, 30.0, 30.0 |  | 30 |  |  |  |  | - | 113.0, 36.0 | 0.0, 0.0 | 21 | Between conditioned space and ambient, Between conditioned space and garage | 2220.0, 321.0 | 0.0, 0.0 | 21.0, 21.0 | 21 | 107.300003, 10.5, 171.199997, 6.0 | 0.3, 0.3, 0.3, 0.3 | 0.3, 0.3, 0.3, 0.3 | 0.3 | 0.3 | 295 | 19 | 12.3 | 38 | - | Attic | 1 | 92.1 | Natural gas | AFUE | Fuel-fired air distribution heater | No | Garage or open crawl space | 1 | 0.6 | Natural gas | Conventional | 50 |  | - | - | 470.2 | 87.1 | 82 | CFM @ 50 Pascals | 50.0, 100.0, 50.0 | Attic, exposed, Attic, exposed, Conditioned space | 8.0, 8.0, 0.0 | No | 50 | 3.27 | ACH @ 50 Pascals | Air Cycler | 81.1 | 242.0283 | 232.3245 | - | 157.97 | - | 24.9957 | - | 15.797 | - | 10.0182 | - | 9.351 | 250.41 | - | 147.72 | 1377.47
Wilsonville | OR | 97070 | Portland-Vancouver-Hillsboro, OR-WA | Clackamas | Portland Metro - 3 | 4C | Portland General Electric | NW Natural Gas | 36742 | 2016 | 2014 ORSC | No | No | No Solar |  | - | - | - | - | 2016-09-09 | 68 | 80 | 98 | 15% | 6.8 | 7.8 | 8.7 | 1269.16 | 105.76 | 1753 | 16937 | 3 | 3 | Townhouse, end unit | No | Slab | 320.0, 54.0 | 39.700001, 39.700001 |  | 15 |  |  |  |  | - | 122 | - | 21 | Between conditioned space and ambient | 2699.0, 327.0, 884.0 | 0.0, 0.0, 0.0 | 23.0, 23.0, 11.0 | 11 | 111.0, 99.5, 67.300003 | 0.3, 0.3, 0.3 | 0.3, 0.3, 0.3 | 0.3 | 0.3 | 277.8 | 35 | 9 | - | - | Conditioned area | 1 | 92.1 | Natural gas | AFUE | Fuel-fired air distribution heater | No | Conditioned area | 1 | 0.95 | Electric | Conventional | 50 |  | 13 | SEER | 354.983 | 131.475 | 100 | CFM @ 50 Pascals | 5.0, 100.0, 95.0 | Attic, exposed, Conditioned space, Conditioned space | 8.0, 8.0, 8.0 | Yes | 100 | 5.2 | ACH @ 50 Pascals | Air Cycler | 91 | 314.7641 | 220.0576 | 689.3813 | - | 2507.3591 | 32.2275 | 2.3528 | 8.5575 | - | 9.8359 | 30.9921 | 31.058 | 316.99 | 72.92 | 265.78 | 1479.16
Bend | OR | 97701 | Bend, OR | Deschutes | Central - 8 | 5B | Pacific Power | Cascade Natural Gas | 36833 | 2016 | 2014 ORSC | No | No | No Solar |  | - | - | - | - | 2016-09-09 | 68 | 77 | 91 | 10% | 8.4 | 9.5 | 11.7 | 951.34 | 79.28 | 1554 | 14452 | 1 | 3 | Single-family detached | No | Enclosed crawl space | 1554 | 30 |  | 30 |  |  |  |  | - | - | - | - | - | 1460.0, 270.0 | 0.0, 0.0 | 21.0, 21.0 | 21 | 20.0, 46.0, 58.0, 45.0 | 0.3, 0.3, 0.3, 0.3 | 0.3, 0.3, 0.3, 0.3 | 0.3 | 0.3 | 169 | 19.0, 0.0 | 12.3, 30.0 | 38 | 38 | Attic | 1 | 93 | Natural gas | AFUE | Fuel-fired air distribution heater | No | Garage or open crawl space | 1 | 0.6 | Natural gas | Conventional | 50 |  | - | - | 419.58 | 77.7 | 68 | CFM @ 50 Pascals | 95.0, 5.0, 5.0, 95.0 | Attic, exposed, Garage, Garage, Enclosed crawl space | 8.0, 8.0, 8.0, 8.0 | No | 0 | 3.78 | ACH @ 50 Pascals | Exhaust Only | 100 | 303.9174 | 264.805 | - | 168.4107 | - | 31.2955 | - | 16.8411 | - | 9.1086 | - | 8.529 | 285.06 | - | 143.64 | 1101.34
Bend | OR | 97701 | Bend, OR | Deschutes | Central - 8 | 5B | Pacific Power | Cascade Natural Gas | 36834 | 2016 | 2014 ORSC | No | No | No Solar |  | - | - | - | - | 2016-09-09 | 68 | 77 | 91 | 10% | 8.4 | 9.5 | 11.7 | 955.2 | 79.6 | 1554 | 14452 | 1 | 3 | Single-family detached | No | Enclosed crawl space | 1554 | 30 |  | 30 |  |  |  |  | - | - | - | - | - | 1460.0, 270.0 | 0.0, 0.0 | 21.0, 21.0 | 21 | 20.0, 46.0, 58.0, 45.0 | 0.3, 0.3, 0.3, 0.3 | 0.3, 0.3, 0.3, 0.3 | 0.3 | 0.3 | 169 | 19.0, 0.0 | 12.3, 30.0 | 38 | 38 | Attic | 1 | 93 | Natural gas | AFUE | Fuel-fired air distribution heater | No | Garage or open crawl space | 1 | 0.6 | Natural gas | Conventional | 50 |  | - | - | 419.6 | 77.7 | 89 | CFM @ 50 Pascals | 95.0, 5.0, 5.0, 95.0 | Attic, exposed, Garage, Garage, Enclosed crawl space | 8.0, 8.0, 8.0, 8.0 | No | 0 | 3.82 | ACH @ 50 Pascals | Exhaust Only | 100 | 306.7309 | 279.5868 | - | 168.4107 | - | 31.6273 | - | 16.8411 | - | 9.1353 | - | 8.529 | 288.93 | - | 143.64 | 1105.2
Portland | OR | 97229 | Portland-Vancouver-Hillsboro, OR-WA | Washington | Portland Metro - 3 | 4C | Portland General Electric | NW Natural Gas | 34540 | 2016 | 2014 ORSC | No | No | No Solar |  | - | - | - | - | 2016-09-09 | 69 | 76 | 112 | 10% | 6.3 | 6.9 | 9.9 | 1145.09 | 95.42 | 2216 | 18872 | 2 | 4 | Single-family detached | No | Enclosed crawl space | 922.0, 422.0 | 30.0, 30.0 |  | 30 |  |  |  |  | - | 109.0, 39.0 | 0.0, 0.0 | 21 | Between conditioned space and ambient, Between conditioned space and garage | 2153.0, 351.0 | 0.0, 0.0 | 21.0, 21.0 | 21 | 4.0, 89.5, 45.5, 15.8, 45.5, 20.0 | 0.3, 0.3, 0.3, 0.3, 0.3, 0.3 | 0.3, 0.3, 0.3, 0.3, 0.3, 0.3 | 0.3 | 0.3 | 220 | 19 | 12.3 | 38 | - | Attic | 1 | 92.1 | Natural gas | AFUE | Fuel-fired air distribution heater | No | Garage or open crawl space | 1 | 0.56 | Natural gas | Conventional | 50 |  | - | - | 448.7 | 83.1 | 99 | CFM @ 50 Pascals | 50.0, 100.0, 50.0 | Attic, exposed, Attic, exposed, Conditioned space | 8.0, 8.0, 0.0 | No | 50 | 3.71 | ACH @ 50 Pascals | Air Cycler | 80 | 246.574 | 234.0042 | - | 175.9485 | - | 25.4561 | - | 17.5949 | - | 10.0107 | - | 9.351 | 254.83 | - | 164.53 | 1355.09
Hubbard | OR | 97032 | Salem, OR | Marion | Mid-Willamette - 4 | 4C | Portland General Electric | NW Natural Gas | 36572 | 2016 | 2014 ORSC | No | No | No Solar |  | - | - | - | - | 2016-09-09 | 69 | 84 | 113 | 17% | 6.4 | 7.4 | 10 | 1162.93 | 96.91 | 2253 | 21461 | 2 | 5 | Single-family detached | No | Enclosed crawl space | 959.0, 345.0 | 30.0, 30.0 |  | 30 |  |  |  |  | - | 123.0, 32.0 | 0.0, 0.0 | 21 | Between conditioned space and ambient, Between conditioned space and garage | 2733.0, 326.0 | 0.0, 0.0 | 21.0, 21.0 | 21 | 33.0, 8.0, 111.800003, 84.0, 20.0, 71.0, 20.0 | 0.3, 0.3, 0.3, 0.3, 0.3, 0.3, 0.3 | 0.3, 0.3, 0.3, 0.3, 0.3, 0.3, 0.3 | 0.3 | 0.3 | 348 | 19 | 12.3 | - | - | Garage or open crawl space | 1 | 95 | Natural gas | AFUE | Fuel-fired air distribution heater | No | Garage or open crawl space | 1 | 0.62 | Natural gas | Conventional | 50 |  | - | - | 456.2 | 84.5 | 73 | CFM @ 50 Pascals | 5.0, 5.0, 50.0, 45.0, 95.0 | Garage, Garage, Enclosed crawl space, Attic, exposed, Attic, exposed | 8.0, 8.0, 8.0, 8.0, 8.0 | No | 0 | 2.93 | ACH @ 50 Pascals | Exhaust Only | 80 | 271.0944 | 265.3134 | - | 150.3058 | - | 28.0149 | - | 15.0306 | - | 10.0312 | - | 9.351 | 281.02 | - | 140.55 | 1372.93
Beaverton | OR | 97007 | Portland-Vancouver-Hillsboro, OR-WA | Washington | Portland Metro - 3 | 4C | Portland General Electric | NW Natural Gas | 36710 | 2016 | 2014 ORSC | No | No | No Solar |  | - | - | - | - | 2016-09-09 | 69 | 91 | 131 | 24% | 7.1 | 8.8 | 11.4 | 1343.44 | 111.95 | 2816 | 25238 | 2 | 4 | Single-family detached | No | Enclosed crawl space | 62.0, 1214.0, 371.0 | 30.0, 30.0, 59.0 |  | 30 |  |  |  |  | - | 129.0, 36.0 | 0.0, 0.0 | 21 | Between conditioned space and ambient, Between conditioned space and garage | 2488.0, 320.0 | 0.0, 0.0 | 23.0, 23.0 | 23 | 33.0, 30.0, 140.0, 66.300003, 51.299999, 25.0, 62.5, 62.0 | 0.3, 0.3, 0.3, 0.3, 0.3, 0.3, 0.3, 0.3 | 0.3, 0.3, 0.3, 0.3, 0.3, 0.3, 0.3, 0.3 | 0.3 | 0.3 | 470 | 30 | 9 | 49 | - | Conditioned area | 1 | 92.1 | Natural gas | AFUE | Fuel-fired air distribution heater | - | Conditioned area | 1 | 0.95 | Electric | Conventional | 50 |  | - | - | 570.2 | 105.6 | 100 | CFM @ 50 Pascals | 100.0, 95.0, 5.0 | Conditioned space, Conditioned space, Attic, exposed | 0.0, 0.0, 8.0 | Yes | 95 | 2.75 | ACH @ 50 Pascals | Air Cycler | 100 | 295.5079 | 232.3164 | - | - | 2507.4597 | 30.3437 | - | 8.5579 | - | 9.8971 | - | 31.058 | 300.31 | - | 265.79 | 1553.44
Beaverton | OR | 97008 | Portland-Vancouver-Hillsboro, OR-WA | Washington | Portland Metro - 3 | 4C | Portland General Electric | NW Natural Gas | 36764 | 2016 | 2014 ORSC | No | No | No Solar |  | - | - | - | - | 2016-09-09 | 69 | 90 | 131 | 23% | 7.1 | 8.8 | 11.4 | 1342.13 | 111.84 | 2816 | 25238 | 2 | 4 | Single-family detached | No | Enclosed crawl space | 62.0, 1214.0, 371.0 | 30.0, 30.0, 59.0 |  | 30 |  |  |  |  | - | 129.0, 36.0 | 0.0, 0.0 | 21 | Between conditioned space and ambient, Between conditioned space and garage | 2488.0, 320.0 | 0.0, 0.0 | 23.0, 23.0 | 23 | 33.0, 30.0, 140.0, 66.300003, 51.299999, 25.0, 62.5, 62.0 | 0.3, 0.3, 0.3, 0.3, 0.3, 0.3, 0.3, 0.3 | 0.3, 0.3, 0.3, 0.3, 0.3, 0.3, 0.3, 0.3 | 0.3 | 0.3 | 470 | 30 | 9 | - | - | Conditioned area | 1 | 92.1 | Natural gas | AFUE | Fuel-fired air distribution heater | No | Conditioned area | 1 | 0.95 | Electric | Conventional | 50 |  | - | - | 570.2 | 105.6 | 100 | CFM @ 50 Pascals | 100.0, 95.0, 5.0 | Conditioned space, Conditioned space, Attic, exposed | 0.0, 0.0, 8.0 | Yes | 95 | 2.91 | ACH @ 50 Pascals | Air Cycler | 100 | 293.9781 | 233.9014 | - | - | 2507.4595 | 30.1961 | - | 8.5579 | - | 9.9037 | - | 31.058 | 299.05 | - | 265.79 | 1552.13
Hillsboro | OR | 97124 | Portland-Vancouver-Hillsboro, OR-WA | Washington | Portland Metro - 3 | 4C | Portland General Electric | NW Natural Gas | 36847 | 2016 | 2014 ORSC | No | No | No Solar |  | - | - | - | - | 2016-09-09 | 69 | 91 | 133 | 22% | 6.9 | 8.9 | 11.6 | 1284.06 | 107 | 2875 | 27066 | 2 | 4 | Single-family detached | No | Enclosed crawl space | 1889.0, 253.0 | 30.0, 30.0 |  | 30 |  |  |  |  | - | 26.0, 65.0, 92.0 | 0.0, 0.0, 0.0 | 21 | Between conditioned space and ambient, Between conditioned space and garage, Between conditioned space and attic | 1632.0, 884.0, 740.0 | 0.0, 0.0, 0.0 | 23.0, 23.0, 23.0 | 23 | 60.0, 34.0, 132.0, 45.0 | 0.3, 0.3, 0.3, 0.3 | 0.3, 0.3, 0.3, 0.3 | 0.3 | 0.3 | 271 | 30.0, 0.0 | 9.0, 30.0 | - | 38 | Garage or open crawl space | 1 | 95 | Natural gas | AFUE | Fuel-fired air distribution heater | No | Garage or open crawl space | 1 | 2.8 | Electric | Heat pump | 80 |  | - | - | 582.1876 | 107.8125 | 159 | CFM @ 50 Pascals | 10.0, 10.0, 45.0, 45.0, 90.0 | Garage, Garage, Enclosed crawl space, Attic, exposed, Attic, exposed | 8.0, 8.0, 8.0, 8.0, 8.0 | No | 0 | 3.84 | ACH @ 50 Pascals | Air Cycler | 80 | 353.658 | 351.4631 | - | - | 885.1797 | 36.5653 | - | 3.0211 | - | 10.0417 | - | 31.058 | 367.18 | - | 93.83 | 1494.06
Bend | OR | 97701 | Bend, OR | Deschutes | Central - 8 | 5B | Pacific Power | Cascade Natural Gas | 34833 | 2016 | 2014 ORSC | No | No | No Solar |  | - | - | - | - | 2016-09-09 | 70 | 89 | 101 | 21% | 9.9 | 11.5 | 12.8 | 1082.03 | 90.17 | 1783 | 16047 | 1 | 3 | Single-family detached | No | Enclosed crawl space | 1783 | 38 |  | 38 |  |  |  |  | - | - | - | - | - | 1663.0, 396.0, 133.0 | 0.0, 0.0, 0.0 | 23.0, 23.0, 23.0 | - | 42.0, 158.0, 18.0, 56.0 | 0.3, 0.3, 0.3, 0.3 | 0.3, 0.3, 0.3, 0.3 | 0.3 | 0.3 | 274 | 35.0, 0.0 | 9.0, 30.0 | - | - | Garage or open crawl space | 1 | 93 | Natural gas | AFUE | Fuel-fired air distribution heater | No | Garage or open crawl space | 1 | 0.94 | Natural gas | Instant water heater | - |  | 13 | SEER | 481.4 | 89.2 | 104 | CFM @ 50 Pascals | 50.0, 50.0, 50.0, 50.0 | Enclosed crawl space, Enclosed crawl space, Attic, exposed, Attic, exposed | 8.0, 8.0, 8.0, 8.0 | No | 0 | 4.27 | ACH @ 50 Pascals | Air Cycler | 90 | 347.3349 | 480.4771 | 784.2299 | 91.0194 | - | 36.3733 | 2.6766 | 9.1019 | - | 9.444 | 29.2086 | 8.529 | 343.51 | 78.18 | 77.63 | 1232.03
Portland | OR | 97267 | Portland-Vancouver-Hillsboro, OR-WA | Clackamas | Portland Metro - 3 | 4C | Portland General Electric | NW Natural Gas | 36796 | 2016 | 2014 ORSC | No | No | No Solar |  | - | - | - | - | 2016-09-09 | 70 | 91 | 131 | 23% | 7.2 | 9 | 11.4 | 1360.34 | 113.36 | 2816 | 25238 | 2 | 4 | Single-family detached | No | Enclosed crawl space | 62.0, 1214.0, 371.0 | 30.0, 30.0, 59.0 |  | 30 |  |  |  |  | - | 129.0, 36.0 | 0.0, 0.0 | 21 | Between conditioned space and ambient, Between conditioned space and garage | 2488.0, 320.0 | 0.0, 0.0 | 23.0, 23.0 | 23 | 33.0, 30.0, 140.0, 66.300003, 51.299999, 25.0, 62.5, 62.0 | 0.3, 0.3, 0.3, 0.3, 0.3, 0.3, 0.3, 0.3 | 0.3, 0.3, 0.3, 0.3, 0.3, 0.3, 0.3, 0.3 | 0.3 | 0.3 | 470 | 30 | 9 | - | 38 | Conditioned area | 1 | 92.1 | Natural gas | AFUE | Fuel-fired air distribution heater | No | Conditioned area | 1 | 0.95 | Electric | Conventional | 50.0, 50.0 |  | - | - | 570.2 | 105.6 | 100 | CFM @ 50 Pascals | 100.0, 95.0, 5.0 | Conditioned space, Conditioned space, Attic, exposed | 0.0, 0.0, 8.0 | Yes | 95 | 3.22 | ACH @ 50 Pascals | Air Cycler | 100 | 301.5386 | 236.9779 | - | - | 2609.6211 | 30.9627 | - | 8.9066 | - | 9.8969 | - | 31.058 | 306.43 | - | 276.62 | 1570.33
Bend | OR | 97702 | Bend, OR | Deschutes | Central - 8 | 5B | Pacific Power | Cascade Natural Gas | 36839 | 2016 | 2014 ORSC | No | No | No Solar |  | - | - | - | - | 2016-09-09 | 70 | 79 | 93 | 10% | 8.7 | 9.7 | 11.8 | 981.72 | 81.81 | 1590 | 15105 | 1 | 3 | Single-family detached | No | Enclosed crawl space | 1590 | 30 |  | 30 |  |  |  |  | - | - | - | - | - | 1534.0, 285.0 | 0.0, 0.0 | 21.0, 21.0 | 21 | 30.0, 46.0, 50.5, 50.0 | 0.3, 0.3, 0.3, 0.3 | 0.3, 0.3, 0.3, 0.3 | 0.3 | 0.3 | 177 | 19.0, 0.0 | 12.3, 30.0 | 38 | 30 | Attic | 1 | 93 | Natural gas | AFUE | Fuel-fired air distribution heater | No | Garage or open crawl space | 1 | 0.6 | Natural gas | Conventional | 50 |  | - | - | 429.3 | 79.5 | 62 | CFM @ 50 Pascals | 95.0, 5.0, 5.0, 95.0 | Attic, exposed, Garage, Garage, Enclosed crawl space | 8.0, 8.0, 8.0, 8.0 | No | 0 | 3.75 | ACH @ 50 Pascals | Exhaust Only | 88 | 317.8907 | 268.9371 | - | 168.4107 | - | 32.7069 | - | 16.8411 | - | 9.0917 | - | 8.529 | 297.36 | - | 143.64 | 1131.72
Tualatin | OR | 97062 | Portland-Vancouver-Hillsboro, OR-WA | Washington | Portland Metro - 3 | 4C | Portland General Electric | NW Natural Gas | 36841 | 2016 | 2014 ORSC | No | No | No Solar |  | - | - | - | - | 2016-09-09 | 70 | 101 | 144 | 29% | 7.1 | 9.6 | 12.6 | 1327.55 | 110.63 | 3252 | 32012 | 2 | 4 | Single-family detached | No | Enclosed crawl space | 112.0, 1372.0, 543.0 | 30.0, 30.0, 30.0 |  | 30 |  |  |  |  | - | 141.0, 51.0 | 0.0, 0.0 | 21 | Between conditioned space and ambient, Between conditioned space and garage | 2993.0, 509.0 | 0.0, 0.0 | 23.0, 23.0 | 23 | 109.0, 45.0, 253.0 | 0.3, 0.3, 0.3 | 0.3, 0.3, 0.3 | 0.3 | 0.3 | 407 | 30 | 9 | - | - | Garage or open crawl space | 1 | 95 | Natural gas | AFUE | Fuel-fired air distribution heater | No | Garage or open crawl space | 1 | 2.8 | Electric | Heat pump | 80 |  | - | - | 658.53 | 121.95 | 110 | CFM @ 50 Pascals | 5.0, 5.0, 45.0, 50.0, 95.0 | Garage, Garage, Enclosed crawl space, Attic, exposed, Attic, exposed | 8.0, 8.0, 8.0, 8.0, 8.0 | No | 0 | 2.18 | ACH @ 50 Pascals | Air Cycler | 80 | 341.4641 | 340.1527 | - | - | 885.1797 | 35.3073 | - | 3.0211 | - | 10.0433 | - | 31.058 | 354.6 | - | 93.83 | 1537.55
Bend | OR | 97702 | Bend, OR | Deschutes | Central - 8 | 5B | Pacific Power | Cascade Natural Gas | 36836 | 2016 | 2014 ORSC | No | No | No Solar |  | - | - | - | - | 2016-09-09 | 71 | 79 | 93 | 10% | 8.7 | 9.7 | 11.8 | 986.12 | 82.18 | 1590 | 15105 | 1 | 3 | Single-family detached | No | Enclosed crawl space | 1590 | 30 |  | 30 |  |  |  |  | - | - | - | - | - | 1534.0, 285.0 | 0.0, 0.0 | 21.0, 21.0 | 21 | 30.0, 46.0, 50.5, 50.0 | 0.3, 0.3, 0.3, 0.3 | 0.3, 0.3, 0.3, 0.3 | 0.3 | 0.3 | 177 | 19.0, 0.0 | 12.3, 30.0 | 38 | 38 | Attic | 1 | 93 | Natural gas | AFUE | Fuel-fired air distribution heater | No | Garage or open crawl space | 1 | 0.6 | Natural gas | Conventional | 50 |  | - | - | 429.3 | 79.5 | 90 | CFM @ 50 Pascals | 95.0, 5.0, 5.0, 95.0 | Attic, exposed, Garage, Garage, Enclosed crawl space | 8.0, 8.0, 8.0, 8.0 | No | 0 | 3.74 | ACH @ 50 Pascals | Exhaust Only | 88 | 320.8014 | 288.271 | - | 168.4107 | - | 33.064 | - | 16.8411 | - | 9.1267 | - | 8.529 | 301.77 | - | 143.64 | 1136.12
Tualatin | OR | 97062 | Portland-Vancouver-Hillsboro, OR-WA | Washington | Portland Metro - 3 | 4C | Portland General Electric | NW Natural Gas | 36842 | 2016 | 2014 ORSC | No | No | No Solar |  | - | - | - | - | 2016-09-09 | 71 | 101 | 144 | 28% | 7.2 | 9.6 | 12.6 | 1341.44 | 111.79 | 3252 | 32012 | 2 | 4 | Single-family detached | No | Enclosed crawl space | 112.0, 1372.0, 543.0 | 30.0, 30.0, 30.0 |  | 30 |  |  |  |  | - | 141.0, 51.0 | 0.0, 0.0 | 21 | Between conditioned space and ambient, Between conditioned space and garage | 2993.0, 509.0 | 0.0, 0.0 | 23.0, 23.0 | 23 | 109.0, 45.0, 253.0 | 0.3, 0.3, 0.3 | 0.3, 0.3, 0.3 | 0.3 | 0.3 | 407 | 30 | 9 | - | - | Garage or open crawl space | 1 | 95 | Natural gas | AFUE | Fuel-fired air distribution heater | No | Garage or open crawl space | 1 | 2.8 | Electric | Heat pump | 80 |  | - | - | 658.5 | 122 | 136 | CFM @ 50 Pascals | 5.0, 5.0, 45.0, 50.0, 95.0 | Garage, Garage, Enclosed crawl space, Attic, exposed, Attic, exposed | 8.0, 8.0, 8.0, 8.0, 8.0 | No | 0 | 2.48 | ACH @ 50 Pascals | Air Cycler | 80 | 354.2665 | 358.5008 | - | - | 885.1797 | 36.6502 | - | 3.0211 | - | 10.0542 | - | 31.058 | 368.49 | - | 93.83 | 1551.44
Portland | OR | 97225 | Portland-Vancouver-Hillsboro, OR-WA | Multnomah | Portland Metro - 3 | 4C | Portland General Electric | NW Natural Gas | 35438 | 2016 | 2014 ORSC | No | No | No Solar |  | - | - | - | - | 2016-09-09 | 72 | 103 | 134 | 30% | 7.1 | 9.3 | 11.7 | 1308.64 | 109.05 | 2923 | 25944 | 2 | 4 | Single-family detached | No | Enclosed crawl space | 1134.0, 461.0, 194.0 | 30.0, 59.0, 30.0 |  | 30 |  |  |  |  | - | 136.0, 42.0 | 0.0, 0.0 | 21 | Between conditioned space and ambient, Between conditioned space and garage | 2678.0, 419.0 | 0.0, 0.0 | 23.0, 23.0 | 23 | 28.0, 144.0, 85.0, 45.0, 66.0, 44.0, 108.0 | 0.3, 0.3, 0.3, 0.3, 0.3, 0.3, 0.3 | 0.3, 0.3, 0.3, 0.3, 0.3, 0.3, 0.3 | 0.3 | 0.3 | 520 | 30 | 9 | - | - | Conditioned area | 1 | 95.5 | Natural gas | AFUE | Fuel-fired air distribution heater | No | Garage or open crawl space | 1 | 0.82 | Natural gas | Instant water heater | - |  | 13 | SEER | 448.1 | 83 | 100 | CFM @ 50 Pascals | 100.0, 95.0, 5.0 | Conditioned space, Conditioned space, Attic, exposed | 0.0, 0.0, 8.0 | Yes | 95 | 2.08 | ACH @ 50 Pascals | Air Cycler | 100 | 299.2965 | 240.8416 | 1135.8844 | 98.1101 | - | 30.7516 | 3.8767 | 9.811 | - | 9.9101 | 30.9921 | 9.351 | 304.75 | 120.15 | 91.74 | 1518.64
Wilsonville | OR | 97070 | Portland-Vancouver-Hillsboro, OR-WA | Clackamas | Portland Metro - 3 | 4C | Portland General Electric | NW Natural Gas | 36767 | 2016 | 2014 ORSC | No | No | No Solar |  | - | - | - | - | 2016-09-09 | 72 | 97 | 139 | 25% | 6.9 | 8.7 | 12.1 | 1265.05 | 105.42 | 3070 | 27555 | 2 | 5 | Single-family detached | No | Enclosed crawl space | 73.0, 1344.0, 500.0 | 30.0, 30.0, 59.0 |  | 30 |  |  |  |  | - | 92.0, 49.0, 37.0 | 0.0, 0.0, 0.0 | 21 | Between conditioned space and ambient, Between conditioned space and garage, Between conditioned space and attic | 2438.0, 438.0, 227.0 | 0.0, 0.0, 0.0 | 23.0, 23.0, 23.0 | 23 | 39.0, 160.5, 48.0, 58.0, 22.5, 67.5, 45.0 | 0.3, 0.3, 0.3, 0.3, 0.3, 0.3, 0.3 | 0.3, 0.3, 0.3, 0.3, 0.3, 0.3, 0.3 | 0.3 | 0.3 | 441 | 30 | 9 | - | - | Garage or open crawl space | 1 | 95.5 | Natural gas | AFUE | Fuel-fired air distribution heater | No | Garage or open crawl space | 1 | 0.95 | Natural gas | Instant water heater | - |  | - | - | 621.7 | 115.1 | 110 | CFM @ 50 Pascals | 75.0, 5.0, 5.0, 20.0, 95.0 | Conditioned space, Garage, Garage, Attic, exposed, Attic, exposed | 0.0, 8.0, 8.0, 0.0, 8.0 | No | 75 | 3.09 | ACH @ 50 Pascals | Air Cycler | 100 | 328.8757 | 351.5117 | - | 84.6845 | - | 34.0873 | - | 8.4685 | - | 10.0934 | - | 9.351 | 344.06 | - | 79.19 | 1475.05
Tigard | OR | 97224 | Portland-Vancouver-Hillsboro, OR-WA | Washington | Portland Metro - 3 | 4C | Portland General Electric | NW Natural Gas | 36812 | 2016 | 2014 ORSC | No | No | No Solar |  | - | - | - | - | 2016-09-09 | 72 | 99 | 147 | 25% | 7.4 | 9.8 | 12.8 | 1362.83 | 113.57 | 3346 | 28641 | 3 | 6 | Single-family detached | No | More than one type | 311.0, 44.0, 769.0, 373.0 | 30.0, 30.0, 30.0, 30.0 |  | 30 |  |  |  |  | - | 203.0, 39.0, 42.0 | 0.0, 0.0, 0.0 | 21 | Between conditioned space and ambient, Between conditioned space and garage, Between conditioned space and enclosed crawl | 3160.0, 353.0 | 0.0, 0.0 | 21.0, 21.0 | 21 | 29.0, 175.0, 8.0, 70.0, 20.0, 50.0, 26.0 | 0.3, 0.3, 0.3, 0.3, 0.3, 0.3, 0.3 | 0.3, 0.3, 0.3, 0.3, 0.3, 0.3, 0.3 | 0.3 | 0.3 | 378 | 19 | 12.3 | - | - | Attic | 1 | 92.1 | Natural gas | AFUE | Fuel-fired air distribution heater | No | Garage or open crawl space | 1 | 2.7 | Electric | Heat pump | 50 |  | - | - | 677.6 | 125.5 | 84 | CFM @ 50 Pascals | 25.0, 100.0, 75.0 | Attic, exposed, Attic, exposed, Conditioned space | 8.0, 8.0, 0.0 | No | 75 | 3.35 | ACH @ 50 Pascals | Air Cycler | 81 | 340.9883 | 286.0715 | - | - | 919.5137 | 35.0752 | - | 3.1383 | - | 9.0823 | - | 31.058 | 318.56 | - | 97.47 | 1572.83
Portland | OR | 97224 | Portland-Vancouver-Hillsboro, OR-WA | Washington | Portland Metro - 3 | 4C | Portland General Electric | NW Natural Gas | 36831 | 2016 | 2014 ORSC | No | No | No Solar |  | - | - | - | - | 2016-09-09 | 73 | 97 | 129 | 24% | 6.7 | 8.3 | 11.3 | 1215.71 | 101.31 | 2761 | 25870 | 2 | 3 | Single-family detached | No | Enclosed crawl space | 78.0, 1801.0 | 30.0, 30.0 |  | 30 |  |  |  |  | - | 60.0, 20.0, 67.0 | 0.0, 0.0, 0.0 | 21 | Between conditioned space and ambient, Between conditioned space and garage, Between conditioned space and attic | 2046.0, 478.0, 537.0 | 0.0, 0.0, 0.0 | 23.0, 23.0, 23.0 | 23 | 54.0, 66.0, 166.5, 129.0 | 0.3, 0.3, 0.3, 0.3 | 0.3, 0.3, 0.3, 0.3 | 0.3 | 0.3 | 416 | 30 | 9 | - | - | Garage or open crawl space | 1 | 93 | Natural gas | AFUE | Fuel-fired air distribution heater | No | Garage or open crawl space | 1 | 0.99 | Natural gas | Instant water heater | - |  | - | - | 559.1025 | 103.5375 | 106 | CFM @ 50 Pascals | 5.0, 5.0, 45.0, 95.0, 50.0 | Garage, Garage, Attic, exposed, Attic, exposed, Enclosed crawl space | 8.0, 8.0, 8.0, 8.0, 8.0 | No | 0 | 3.59 | ACH @ 50 Pascals | Air Cycler | 93 | 378.0433 | 321.5009 | - | 81.2629 | - | 38.9016 | - | 8.1263 | - | 9.9421 | - | 9.351 | 386.76 | - | 75.99 | 1425.71
Bend | OR | 97702 | Bend, OR | Deschutes | Central - 8 | 5B | Pacific Power | Cascade Natural Gas | 35456 | 2016 | 2014 ORSC | No | No | No Solar |  | - | - | - | - | 2016-09-09 | 74 | 91 | 112 | 18% | 12.1 | 14.2 | 14.3 | 1279.56 | 106.63 | 2057 | 17542 | 2 | 3 | Single-family detached | No | Enclosed crawl space | 60.0, 880.0, 355.0 | 30.0, 30.0, 30.0 |  | 30 |  |  |  |  | - | 105.0, 22.0 | 0.0, 0.0 | 21 | Between conditioned space and ambient, Between conditioned space and garage | 2298.0, 198.0 | 0.0, 0.0 | 23.0, 23.0 | 23 | 30.0, 24.0, 115.0, 18.0, 49.0, 51.0, 42.0, 12.0 | 0.3, 0.3, 0.3, 0.3, 0.3, 0.3, 0.3, 0.3 | 0.3, 0.3, 0.3, 0.3, 0.3, 0.3, 0.3, 0.3 | 0.3 | 0.3 | 341 | 30 | 9 | - | - | Attic | 1 | 92 | Natural gas | AFUE | Fuel-fired air distribution heater | No | Garage or open crawl space | 1 | 0.95 | Electric | Conventional | 50 |  | 13 | SEER | 416.543 | 77.1375 | 116 | CFM @ 50 Pascals | 50.0, 50.0, 100.0 | Conditioned space, Attic, exposed, Attic, exposed | 0.0, 8.0, 8.0 | No | 50 | 3.07 | ACH @ 50 Pascals | Exhaust Only | 100 | 359.9879 | 310.4537 | 847.1437 | - | 2702.1638 | 37.0584 | 2.8913 | 9.2224 | - | 9.1026 | 29.2319 | 29.2761 | 337.33 | 84.52 | 270 | 1429.56
North Plains | OR | 97133 | Portland-Vancouver-Hillsboro, OR-WA | Washington | Portland Metro - 3 | 4C | Portland General Electric | NW Natural Gas | 35573 | 2016 | 2014 ORSC | No | No | No Solar |  | - | - | - | - | 2016-09-09 | 74 | 94 | 131 | 21% | 8 | 9.4 | 11.4 | 1536.92 | 128.08 | 2816 | 25238 | 2 | 4 | Single-family detached | No | Enclosed crawl space | 62.0, 1214.0, 371.0 | 30.0, 30.0, 59.0 |  | 30 |  |  |  |  | - | 129.0, 36.0 | 0.0, 0.0 | 21 | Between conditioned space and ambient, Between conditioned space and garage | 2488.0, 320.0 | 0.0, 0.0 | 23.0, 23.0 | 23 | 33.0, 30.0, 140.0, 66.300003, 51.299999, 25.0, 62.5, 62.0 | 0.3, 0.3, 0.3, 0.3, 0.3, 0.3, 0.3, 0.3 | 0.3, 0.3, 0.3, 0.3, 0.3, 0.3, 0.3, 0.3 | 0.3 | 0.3 | 470 | 30 | 9 | 49 | - | Conditioned area | 1 | 92.1 | Natural gas | AFUE | Fuel-fired air distribution heater | No | Conditioned area | 1 | 0.95 | Electric | Conventional | 50 |  | 13 | SEER | 570.2 | 105.6 | 100 | CFM @ 50 Pascals | 100.0, 95.0, 5.0 | Conditioned space, Conditioned space, Attic, exposed | 0.0, 0.0, 8.0 | Yes | 95 | 2.69 | ACH @ 50 Pascals | Air Cycler | 50 | 281.0309 | 231.7226 | 1044.1038 | - | 2507.2869 | 28.8939 | 3.5635 | 8.5573 | - | 9.924 | 31.2638 | 31.13 | 286.74 | 111.41 | 266.39 | 1746.92
North Plains | OR | 97133 | Portland-Vancouver-Hillsboro, OR-WA | Washington | Portland Metro - 3 | 4C | Portland General Electric | NW Natural Gas | 36709 | 2016 | 2014 ORSC | No | No | No Solar |  | - | - | - | - | 2016-09-09 | 74 | 94 | 131 | 21% | 7.7 | 9.4 | 11.4 | 1466.76 | 122.23 | 2816 | 25238 | 2 | 4 | Single-family detached | No | Enclosed crawl space | 62.0, 1214.0, 371.0 | 30.0, 30.0, 59.0 |  | 30 |  |  |  |  | - | 129.0, 36.0 | 0.0, 0.0 | 21 | Between conditioned space and ambient, Between conditioned space and garage | 2488.0, 320.0 | 0.0, 0.0 | 23.0, 23.0 | 23 | 33.0, 30.0, 140.0, 66.300003, 51.299999, 25.0, 62.5, 62.0 | 0.3, 0.3, 0.3, 0.3, 0.3, 0.3, 0.3, 0.3 | 0.3, 0.3, 0.3, 0.3, 0.3, 0.3, 0.3, 0.3 | 0.3 | 0.3 | 470 | 30 | 9 | 49 | - | Conditioned area | 1 | 92.1 | Natural gas | AFUE | Fuel-fired air distribution heater | No | Conditioned area | 1 | 0.95 | Electric | Conventional | 50 |  | 13 | SEER | 570.2 | 105.6 | 100 | CFM @ 50 Pascals | 100.0, 95.0, 5.0 | Conditioned space, Conditioned space, Attic, exposed | 0.0, 0.0, 8.0 | Yes | 95 | 3.5 | ACH @ 50 Pascals | Air Cycler | 100 | 315.3314 | 239.7617 | 966.2192 | - | 2507.3027 | 32.3514 | 3.2977 | 8.5573 | - | 9.879 | 31.1516 | 31.0987 | 319.6 | 102.73 | 266.12 | 1676.76
Tigard | OR | 97223 | Portland-Vancouver-Hillsboro, OR-WA | Washington | Portland Metro - 3 | 4C | Portland General Electric | NW Natural Gas | 34200 | 2016 | 2014 ORSC | No | No | No Solar |  | - | - | - | - | 2016-09-09 | 75 | 87 | 119 | 13% | 6.6 | 7.5 | 10.4 | 1201.7 | 100.14 | 2430 | 21811 | 2 | 3 | Single-family detached | No | Enclosed crawl space | 13.0, 1252.0, 409.0 | 30.0, 30.0, 38.0 |  | 30 |  |  |  |  | - | 60.0, 40.0, 57.0 | 0.0, 0.0, 0.0 | 21 | Between conditioned space and ambient, Between conditioned space and garage, Between conditioned space and attic | 2182.0, 357.0, 512.0 | 0.0, 0.0, 0.0 | 21.0, 21.0, 21.0 | 21 | 37.0, 25.0, 114.0, 12.0, 30.0, 20.0, 34.0, 28.0 | 0.3, 0.3, 0.3, 0.3, 0.3, 0.3, 0.3, 0.3 | 0.3, 0.3, 0.3, 0.3, 0.3, 0.3, 0.3, 0.3 | 0.3 | 0.3 | 300 | 30.0, 0.0 | 9.0, 30.0 | 49 | 38 | Garage or open crawl space | 1 | 95.5 | Natural gas | AFUE | Fuel-fired air distribution heater | No | Garage or open crawl space | 1 | 0.6 | Natural gas | Conventional | 50 |  | - | - | 492.1 | 91.1 | 140 | CFM @ 50 Pascals | 10.0, 10.0, 45.0, 45.0, 45.0, 45.0 | Garage, Garage, Attic, exposed, Attic, exposed, Enclosed crawl space, Enclosed crawl space | 8.0, 8.0, 8.0, 8.0, 8.0, 8.0 | No | 0 | 3.89 | ACH @ 50 Pascals | Air Cycler | 89 | 330.3151 | 310.589 | - | 157.97 | - | 34.0915 | - | 15.797 | - | 10.0046 | - | 9.351 | 341.07 | - | 147.72 | 1411.7
Happy Valley | OR | 97089 | Portland-Vancouver-Hillsboro, OR-WA | Clackamas | Portland Metro - 3 | 4C | Portland General Electric | NW Natural Gas | 35680 | 2016 | 2014 ORSC | No | No | No Solar |  | - | - | - | - | 2016-09-09 | 75 | 93 | 136 | 19% | 7 | 8.3 | 11.8 | 1281.05 | 106.75 | 2965 | 26545 | 2 | 4 | Single-family detached | No | Enclosed crawl space | 53.0, 1264.0, 404.0 | 30.0, 30.0, 30.0 |  | 30 |  |  |  |  | - | 134.0, 39.0 | 0.0, 0.0 | 21 | Between conditioned space and ambient, Between conditioned space and garage | 2585.0, 398.0 | 0.0, 0.0 | 21.0, 21.0 | 21 | 33.0, 22.5, 117.699997, 22.200001, 61.5, 21.700001, 60.0, 17.0 | 0.3, 0.3, 0.3, 0.3, 0.3, 0.3, 0.3, 0.3 | 0.3, 0.3, 0.3, 0.3, 0.3, 0.3, 0.3, 0.3 | 0.3 | 0.3 | 356 | 19 | 12.3 | 38 | - | Attic | 1 | 92.1 | Natural gas | AFUE | Fuel-fired air distribution heater | No | Garage or open crawl space | 1 | 0.6 | Natural gas | Conventional | 50 |  | - | - | 478.5 | 88.6 | 70 | CFM @ 50 Pascals | 50.0, 100.0, 50.0 | Attic, exposed, Attic, exposed, Conditioned space | 8.0, 8.0, 0.0 | No | 50 | 2.1 | ACH @ 50 Pascals | Air Cycler | 81 | 291.7774 | 249.5192 | - | 157.97 | - | 30.0293 | - | 15.797 | - | 9.9454 | - | 9.351 | 298.65 | - | 147.72 | 1491.05
Hermiston | OR | 97838 | - | Umatilla | Northeast - 10 | 5B | - | Cascade Natural Gas | 35743 | 2016 | 2014 ORSC | No | No | No Solar |  | - | - | - | - | 2016-09-09 | 75 | 102 | 125 | 25% | 3.4 | 4.8 | 5.9 | 879.88 | 73.32 | 2356 | 24684 | 1 | 3 | Single-family detached | No | Enclosed crawl space | 2356 | 38 |  | 38 |  |  |  |  | - | - | - | - | - | 1571.0, 437.0, 112.0 | 0.0, 0.0, 0.0 | 24.9, 24.9, 24.9 | 6 | 59.0, 160.399994, 16.0, 22.299999 | 0.28, 0.28, 0.28, 0.28 | 0.28, 0.28, 0.28, 0.28 | 0.28 | 0.28 | 257.7 | 35.0, 35.0 | 9.0, 9.0 | - | - | Conditioned area | 1 | 95 | Natural gas | AFUE | Fuel-fired air distribution heater | Yes | Conditioned area | 1 | 0.67 | Natural gas | Conventional | 50 |  | 15 | SEER | 636.12 | 117.8 | 149 | CFM @ 50 Pascals | 100.0, 100.0 | Enclosed crawl space, Attic, exposed | 8.0, 8.0 | No | 0 | 2.6 | ACH @ 50 Pascals | Exhaust Only | 100 | 353.6343 | 377.9036 | 555.0619 | 133.3513 | - | 36.6532 | 1.8944 | 13.3351 | - | 8.8626 | 18.5076 | 8.529 | 324.84 | 35.06 | 113.74 | 993.88
North Plains | OR | 97133 | Portland-Vancouver-Hillsboro, OR-WA | Washington | Portland Metro - 3 | 4C | Portland General Electric | NW Natural Gas | 36788 | 2016 | 2014 ORSC | No | No | No Solar |  | - | - | - | - | 2016-09-09 | 75 | 99 | 144 | 25% | 7.6 | 9.5 | 12.6 | 1439.98 | 120 | 3248 | 29029 | 2 | 4 | Single-family detached | No | Enclosed crawl space | 56.0, 1360.0, 472.0 | 30.0, 30.0, 59.0 |  | 30 |  |  |  |  | - | 141.0, 41.0 | 0.0, 0.0 | 21 | Between conditioned space and ambient, Between conditioned space and garage | 2712.0, 368.0 | 0.0, 0.0 | 23.0, 23.0 | 23 | 54.0, 92.0, 83.0, 88.5, 50.0, 62.5, 80.0 | 0.3, 0.3, 0.3, 0.3, 0.3, 0.3, 0.3 | 0.3, 0.3, 0.3, 0.3, 0.3, 0.3, 0.3 | 0.3 | 0.3 | 510 | 30 | 9 | - | - | Conditioned area | 1 | 92.1 | Natural gas | AFUE | Fuel-fired air distribution heater | No | Conditioned area | 1 | 0.95 | Electric | Conventional | 50 |  | - | - | 657.7 | 121.8 | 100 | CFM @ 50 Pascals | 100.0, 95.0, 5.0 | Conditioned space, Conditioned space, Attic, exposed | 0.0, 0.0, 8.0 | Yes | 95 | 2.87 | ACH @ 50 Pascals | Air Cycler | 100 | 333.2101 | 253.1257 | - | - | 2507.4648 | 34.1849 | - | 8.5579 | - | 9.8785 | - | 31.058 | 337.7 | - | 265.79 | 1649.98
Happy Valley | OR | 97015 | Portland-Vancouver-Hillsboro, OR-WA | Clackamas | Portland Metro - 3 | 4C | Portland General Electric | NW Natural Gas | 35040 | 2016 | 2014 ORSC | No | No | No Solar |  | - | - | - | - | 2016-09-09 | 76 | 93 | 136 | 17% | 7.1 | 8.4 | 11.8 | 1314.99 | 109.58 | 2965 | 26545 | 2 | 5 | Single-family detached | No | Enclosed crawl space | 53.0, 1264.0, 406.0 | 30.0, 30.0, 30.0 |  | 30 |  |  |  |  | - | 132.0, 41.0 | 0.0, 0.0 | 21 | Between conditioned space and ambient, Between conditioned space and garage | 2536.0, 372.0 | 0.0, 0.0 | 21.0, 21.0 | 21 | 94.5, 44.200001, 183.800003, 39.200001 | 0.3, 0.3, 0.3, 0.3 | 0.3, 0.3, 0.3, 0.3 | 0.3 | 0.3 | 362 | - | 40 | 38 | - | Attic | 1 | 92.1 | Natural gas | AFUE | Fuel-fired air distribution heater | No | Garage or open crawl space | 1 | 0.6 | Natural gas | Conventional | 50 |  | - | - | 600.4 | 111.2 | 79 | CFM @ 50 Pascals | 50.0, 50.0, 100.0 | Conditioned space, Attic, exposed, Attic, exposed | 8.0, 8.0, 8.0 | No | 50 | 2.83 | ACH @ 50 Pascals | Air Cycler | 80 | 292.3471 | 266.5454 | - | 157.97 | - | 30.1444 | - | 15.797 | - | 9.9848 | - | 9.351 | 300.99 | - | 147.72 | 1524.99
Happy Valley | OR | 97089 | Portland-Vancouver-Hillsboro, OR-WA | Clackamas | Portland Metro - 3 | 4C | Portland General Electric | NW Natural Gas | 35371 | 2016 | 2014 ORSC | No | No | No Solar |  | - | - | - | - | 2016-09-09 | 76 | 93 | 136 | 18% | 7 | 8.3 | 11.8 | 1291 | 107.58 | 2965 | 26545 | 2 | 4 | Single-family detached | No | Enclosed crawl space | 53.0, 1264.0, 404.0 | 30.0, 30.0, 30.0 |  | 30 |  |  |  |  | - | 134.0, 39.0 | 0.0, 0.0 | 21 | Between conditioned space and ambient, Between conditioned space and garage | 2585.0, 398.0 | 0.0, 0.0 | 21.0, 21.0 | 21 | 33.0, 22.5, 117.699997, 22.200001, 61.5, 21.700001, 60.0, 17.0 | 0.3, 0.3, 0.3, 0.3, 0.3, 0.3, 0.3, 0.3 | 0.3, 0.3, 0.3, 0.3, 0.3, 0.3, 0.3, 0.3 | 0.3 | 0.3 | 356 | 19 | 12.3 | - | - | Attic | 1 | 92.1 | Natural gas | AFUE | Fuel-fired air distribution heater | No | Garage or open crawl space | 1 | 0.6 | Natural gas | Conventional | 50 |  | - | - | 478.5 | 88.6 | 88 | CFM @ 50 Pascals | 50.0, 100.0, 50.0 | Attic, exposed, Attic, exposed, Conditioned space | 8.0, 8.0, 0.0 | No | 50 | 2.33 | ACH @ 50 Pascals | Air Cycler | 81 | 301.0526 | 261.7652 | - | 157.97 | - | 30.9987 | - | 15.797 | - | 9.9554 | - | 9.351 | 308.6 | - | 147.72 | 1501
Happy Valley | OR | 97015 | Portland-Vancouver-Hillsboro, OR-WA | Clackamas | Portland Metro - 3 | 4C | Portland General Electric | NW Natural Gas | 35679 | 2016 | 2014 ORSC | No | No | No Solar |  | - | - | - | - | 2016-09-09 | 76 | 90 | 129 | 15% | 7 | 8.1 | 11.3 | 1290.68 | 107.56 | 2757 | 24564 | 2 | 5 | Single-family detached | No | Enclosed crawl space | 62.0, 1116.0, 463.0 | 30.0, 30.0, 30.0 |  | 30 |  |  |  |  | - | 127.0, 46.0 | 0.0, 0.0 | 21 | Between conditioned space and ambient, Between conditioned space and garage | 2531.0, 411.0 | 0.0, 0.0 | 21.0, 21.0 | 21 | 87.5, 40.0, 173.699997, 36.0 | 0.3, 0.3, 0.3, 0.3 | 0.3, 0.3, 0.3, 0.3 | 0.3 | 0.3 | 337.2 | - | 40 | 38 | - | Attic | 1 | 92.1 | Natural gas | AFUE | Fuel-fired air distribution heater | No | Garage or open crawl space | 1 | 0.6 | Natural gas | Conventional | 50 |  | - | - | 558.3 | 103.4 | 51 | CFM @ 50 Pascals | 50.0, 50.0, 100.0 | Conditioned space, Attic, exposed, Attic, exposed | 0.0, 8.0, 8.0 | No | 50 | 3.71 | ACH @ 50 Pascals | Air Cycler | 81.4 | 303.8377 | 250.7175 | - | 157.97 | - | 31.2395 | - | 15.797 | - | 9.9244 | - | 9.351 | 310.03 | - | 147.72 | 1500.68
Happy Valley | OR | 97089 | Portland-Vancouver-Hillsboro, OR-WA | Clackamas | Portland Metro - 3 | 4C | Portland General Electric | NW Natural Gas | 36808 | 2016 | 2014 ORSC | No | No | No Solar |  | - | - | - | - | 2016-09-09 | 76 | 94 | 136 | 18% | 7 | 8.3 | 11.8 | 1292.57 | 107.71 | 2965 | 26545 | 2 | 4 | Single-family detached | No | Enclosed crawl space | 53.0, 1264.0, 404.0 | 30.0, 30.0, 30.0 |  | 30 |  |  |  |  | - | 134.0, 39.0 | 0.0, 0.0 | 21 | Between conditioned space and ambient, Between conditioned space and garage | 2585.0, 398.0 | 0.0, 0.0 | 21.0, 21.0 | 21 | 33.0, 22.5, 117.699997, 22.200001, 61.5, 21.700001, 60.0, 17.0 | 0.3, 0.3, 0.3, 0.3, 0.3, 0.3, 0.3, 0.3 | 0.3, 0.3, 0.3, 0.3, 0.3, 0.3, 0.3, 0.3 | 0.3 | 0.3 | 356 | 19 | 12.3 | - | - | Attic | 1 | 92.1 | Natural gas | AFUE | Fuel-fired air distribution heater | No | Garage or open crawl space | 1 | 0.6 | Natural gas | Conventional | 50 |  | - | - | 478.5 | 88.6 | 42 | CFM @ 50 Pascals | 50.0, 100.0, 50.0 | Attic, exposed, Attic, exposed, Conditioned space | 8.0, 8.0, 0.0 | No | 50 | 2.59 | ACH @ 50 Pascals | Air Cycler | 81 | 305.3241 | 238.9101 | - | 157.97 | - | 31.3478 | - | 15.797 | - | 9.8945 | - | 9.351 | 310.17 | - | 147.72 | 1502.57
Wilsonville | OR | 97070 | Portland-Vancouver-Hillsboro, OR-WA | Clackamas | Portland Metro - 3 | 4C | Portland General Electric | NW Natural Gas | 35458 | 2016 | 2014 ORSC | No | No | No Solar |  | - | - | - | - | 2016-09-09 | 77 | 109 | 149 | 29% | 7.5 | 9.8 | 12.9 | 1391.48 | 115.96 | 3395 | 30230 | 2 | 4 | Single-family detached | No | Enclosed crawl space | 155.0, 1365.0, 579.0 | 30.0, 30.0, 59.0 |  | 30 |  |  |  |  | - | 135.0, 43.0 | 0.0, 0.0 | 21 | Between conditioned space and ambient, Between conditioned space and garage | 2901.0, 434.0 | 0.0, 0.0 | 23.0, 23.0 | 23 | 10.0, 29.799999, 169.0, 27.5, 69.5, 51.0, 85.0, 31.5 | 0.3, 0.3, 0.3, 0.3, 0.3, 0.3, 0.3, 0.3 | 0.3, 0.3, 0.3, 0.3, 0.3, 0.3, 0.3, 0.3 | 0.3 | 0.3 | 473 | 30 | 9 | - | - | Garage or open crawl space | 1 | 95.5 | Natural gas | AFUE | Fuel-fired air distribution heater | No | Garage or open crawl space | 1 | 0.95 | Natural gas | Instant water heater | - |  | 13 | SEER | 687.4875 | 127.3125 | 154 | CFM @ 50 Pascals | 95.0, 95.0, 5.0, 5.0 | Conditioned space, Conditioned space, Garage, Garage | 0.0, 0.0, 8.0, 8.0 | Yes | 95 | 2.12 | ACH @ 50 Pascals | Air Cycler | 100 | 335.9038 | 307.0109 | 1036.1073 | 84.6845 | - | 34.6382 | 3.5362 | 8.4685 | - | 9.9863 | 31.002 | 9.351 | 345.91 | 109.63 | 79.19 | 1601.48
North Plains | OR | 97133 | Portland-Vancouver-Hillsboro, OR-WA | Washington | Portland Metro - 3 | 4C | Portland General Electric | NW Natural Gas | 36867 | 2016 | 2014 ORSC | No | No | No Solar |  | - | - | - | - | 2016-09-09 | 78 | 103 | 144 | 25% | 8.3 | 10.2 | 12.6 | 1583.38 | 131.95 | 3248 | 29029 | 2 | 4 | Single-family detached | No | Enclosed crawl space | 56.0, 1360.0, 472.0 | 30.0, 30.0, 59.0 |  | 30 |  |  |  |  | - | 141.0, 41.0 | 0.0, 0.0 | 21 | Between conditioned space and ambient, Between conditioned space and garage | 2712.0, 368.0 | 0.0, 0.0 | 23.0, 23.0 | 23 | 54.0, 92.0, 83.0, 88.5, 50.0, 62.5, 80.0 | 0.3, 0.3, 0.3, 0.3, 0.3, 0.3, 0.3 | 0.3, 0.3, 0.3, 0.3, 0.3, 0.3, 0.3 | 0.3 | 0.3 | 510 | 30 | 9 | - | - | Conditioned area | 1 | 92.1 | Natural gas | AFUE | Fuel-fired air distribution heater | No | Conditioned area | 1 | 0.95 | Electric | Conventional | 50 |  | 13 | SEER | 657.7 | 121.8 | 100 | CFM @ 50 Pascals | 100.0, 95.0, 5.0 | Conditioned space, Conditioned space, Attic, exposed | 0.0, 0.0, 8.0 | Yes | 95 | 2.35 | ACH @ 50 Pascals | Air Cycler | 80 | 312.3354 | 247.2013 | 1109.4818 | - | 2507.2842 | 32.0772 | 3.7866 | 8.5573 | - | 9.9008 | 31.2993 | 31.1419 | 317.59 | 118.52 | 266.49 | 1793.38
Beaverton | OR | 97007 | Portland-Vancouver-Hillsboro, OR-WA | Washington | Portland Metro - 3 | 4C | Portland General Electric | NW Natural Gas | 36869 | 2016 | 2014 ORSC | No | No | No Solar |  | - | - | - | - | 2016-09-09 | 79 | 113 | 159 | 30% | 8.1 | 10.6 | 13.8 | 1526.62 | 127.22 | 3719 | 33392 | 3 | 4 | Single-family detached | No | More than one type | 256.0, 50.0, 939.0, 354.0 | 30.0, 30.0, 30.0, 59.0 |  | 30 |  |  |  |  | - | 213.0, 35.0, 41.0 | 0.0, 0.0, 0.0 | 21 | Between conditioned space and ambient, Between conditioned space and garage, Between conditioned space and enclosed crawl | 3227.0, 316.0 | 0.0, 0.0 | 23.0, 23.0 | 23 | 30.0, 66.300003, 240.0, 30.0, 75.0, 47.0, 62.5, 27.5 | 0.3, 0.3, 0.3, 0.3, 0.3, 0.3, 0.3, 0.3 | 0.3, 0.3, 0.3, 0.3, 0.3, 0.3, 0.3, 0.3 | 0.3 | 0.3 | 578 | 30 | 9 | - | - | Conditioned area | 1 | 92.1 | Natural gas | AFUE | Fuel-fired air distribution heater | No | Conditioned area | 1 | 0.95 | Electric | Conventional | 50 |  | - | - | 753.098 | 139.463 | 100 | CFM @ 50 Pascals | 100.0, 95.0, 5.0 | Conditioned space, Conditioned space, Attic, exposed | 0.0, 0.0, 8.0 | Yes | 95 | 1.9 | ACH @ 50 Pascals | Air Cycler | 100 | 355.5451 | 264.965 | - | - | 2507.467 | 36.4588 | - | 8.5579 | - | 9.8684 | - | 31.058 | 359.79 | - | 265.79 | 1736.62
Bend | OR | 97701 | Bend, OR | Deschutes | Central - 8 | 5B | Pacific Power | Cascade Natural Gas | 36923 | 2016 | 2014 ORSC | No | No | No Solar |  | - | - | - | - | 2016-09-09 | 80 | 93 | 114 | 13% | 10 | 11.3 | 14.5 | 1128.58 | 94.05 | 2108 | 19183 | 1 | 3 | Single-family detached | No | Enclosed crawl space | 2108 | 30 |  | 30 |  |  |  |  | - | - | - | - | - | 1612.0, 441.0 | 0.0, 0.0 | 21.0, 21.0 | 23 | 30.299999, 97.0, 170.5, 20.0 | 0.3, 0.3, 0.3, 0.3 | 0.3, 0.3, 0.3, 0.3 | 0.3 | 0.3 | 318 | 19 | 12.3 | 49 | - | Garage or open crawl space | 1 | 95 | Natural gas | AFUE | Fuel-fired air distribution heater | No | Garage or open crawl space | 1 | 0.58 | Natural gas | Conventional | 50 |  | - | - | 569.2 | 105.4 | 64 | CFM @ 50 Pascals | 10.0, 10.0, 90.0, 90.0 | Garage, Garage, Enclosed crawl space, Attic, exposed | 8.0, 8.0, 8.0, 8.0 | No | 0 | 3.34 | ACH @ 50 Pascals | Exhaust Only | 80 | 381.555 | 327.984 | - | 174.9207 | - | 39.2749 | - | 17.4921 | - | 9.1008 | - | 8.529 | 357.43 | - | 149.19 | 1278.58
Portland | OR | 97229 | Portland-Vancouver-Hillsboro, OR-WA | Washington | Portland Metro - 3 | 4C | Portland General Electric | NW Natural Gas | 34343 | 2016 | 2014 ORSC | No | No | No Solar |  | - | - | - | - | 2016-09-09 | 81 | 100 | 148 | 19% | 7.6 | 9 | 12.9 | 1401.31 | 116.78 | 3381 | 28866 | 2 | 5 | Single-family detached | No | Enclosed crawl space | 83.0, 1480.0, 338.0 | 30.0, 30.0, 30.0 |  | 30 |  |  |  |  | - | 138.0, 51.0 | 0.0, 0.0 | 21 | Between conditioned space and ambient, Between conditioned space and garage | 2696.0, 463.0 | 0.0, 0.0 | 21.0, 21.0 | 21 | 98.900002, 46.299999, 163.800003, 95.0 | 0.3, 0.3, 0.3, 0.3 | 0.3, 0.3, 0.3, 0.3 | 0.3 | 0.3 | 404 | 19 | 12.3 | 38 | - | Attic | 1 | 92.1 | Natural gas | AFUE | Fuel-fired air distribution heater | No | Garage or open crawl space | 1 | 0.6 | Natural gas | Conventional | 50 |  | - | - | 461.9 | 85.5 | 129 | CFM @ 50 Pascals | 50.0, 50.0, 100.0 | Conditioned space, Attic, exposed, Attic, exposed | 0.0, 8.0, 8.0 | No | 50 | 2.07 | ACH @ 50 Pascals | Air Cycler | 81 | 317.7975 | 296.3473 | - | 157.97 | - | 32.7912 | - | 15.797 | - | 9.9992 | - | 9.351 | 327.89 | - | 147.72 | 1611.31
North Plains | OR | 97133 | Portland-Vancouver-Hillsboro, OR-WA | Washington | Portland Metro - 3 | 4C | Portland General Electric | NW Natural Gas | 35574 | 2016 | 2014 ORSC | No | No | No Solar |  | - | - | - | - | 2016-09-09 | 81 | 103 | 144 | 21% | 8.7 | 10.2 | 12.6 | 1662.53 | 138.54 | 3248 | 29029 | 2 | 4 | Single-family detached | No | Enclosed crawl space | 56.0, 1360.0, 472.0 | 30.0, 30.0, 59.0 |  | 30 |  |  |  |  | - | 141.0, 41.0 | 0.0, 0.0 | 21 | Between conditioned space and ambient, Between conditioned space and garage | 2712.0, 368.0 | 0.0, 0.0 | 23.0, 23.0 | 23 | 54.0, 92.0, 83.0, 88.5, 50.0, 62.5, 80.0 | 0.3, 0.3, 0.3, 0.3, 0.3, 0.3, 0.3 | 0.3, 0.3, 0.3, 0.3, 0.3, 0.3, 0.3 | 0.3 | 0.3 | 510 | 30 | 9 | 49 | - | Conditioned area | 1 | 92.1 | Natural gas | AFUE | Fuel-fired air distribution heater | No | Conditioned area | 1 | 0.95 | Electric | Conventional | 50 |  | 13 | SEER | 657.7 | 121.8 | 100 | CFM @ 50 Pascals | 100.0, 95.0, 5.0 | Conditioned space, Conditioned space, Attic, exposed | 0.0, 0.0, 8.0 | Yes | 95 | 3.11 | ACH @ 50 Pascals | Air Cycler | 50 | 325.5015 | 255.8685 | 1122.6027 | - | 2507.2847 | 33.4234 | 3.8314 | 8.5573 | - | 9.897 | 31.3754 | 31.1696 | 330.79 | 120.21 | 266.73 | 1872.53
Beaverton | OR | 97007 | Portland-Vancouver-Hillsboro, OR-WA | Washington | Portland Metro - 3 | 4C | Portland General Electric | NW Natural Gas | 36418 | 2016 | 2014 ORSC | No | No | No Solar |  | - | - | - | - | 2016-09-09 | 81 | 113 | 159 | 28% | 8.2 | 10.6 | 13.8 | 1545.8 | 128.82 | 3719 | 33392 | 3 | 4 | Single-family detached | No | More than one type | 256.0, 50.0, 939.0, 354.0 | 30.0, 30.0, 30.0, 59.0 |  | 30 |  |  |  |  | - | 213.0, 35.0, 41.0 | 0.0, 0.0, 0.0 | 21 | Between conditioned space and ambient, Between conditioned space and garage, Between conditioned space and enclosed crawl | 3227.0, 316.0 | 0.0, 0.0 | 23.0, 23.0 | 23 | 30.0, 66.300003, 240.0, 30.0, 75.0, 47.0, 62.5, 27.5 | 0.3, 0.3, 0.3, 0.3, 0.3, 0.3, 0.3, 0.3 | 0.3, 0.3, 0.3, 0.3, 0.3, 0.3, 0.3, 0.3 | 0.3 | 0.3 | 578 | 30 | 9 | - | - | Conditioned area | 1 | 92.1 | Natural gas | AFUE | Fuel-fired air distribution heater | No | Conditioned area | 1 | 0.95 | Electric | Conventional | 50 |  | - | - | 753.098 | 139.463 | 100 | CFM @ 50 Pascals | 100.0, 95.0, 5.0 | Conditioned space, Conditioned space, Attic, exposed | 0.0, 0.0, 8.0 | Yes | 95 | 2.39 | ACH @ 50 Pascals | Air Cycler | 100 | 375.1739 | 272.6248 | - | - | 2507.469 | 38.4479 | - | 8.5579 | - | 9.8553 | - | 31.058 | 378.92 | - | 265.79 | 1755.8
Bend | OR | 97701 | Bend, OR | Deschutes | Central - 8 | 5B | Pacific Power | Cascade Natural Gas | 36877 | 2016 | 2014 ORSC | No | No | No Solar |  | - | - | - | - | 2016-09-09 | 81 | 97 | 109 | 16% | 10.1 | 11.6 | 13.9 | 1144.79 | 95.4 | 1992 | 21912 | 1 | 4 | Single-family detached | No | Enclosed crawl space | 1992 | 30 |  | 30 |  |  |  |  | - | - | - | - | - | 2135.0, 350.0 | 0.0, 0.0 | 21.0, 21.0 | 21 | 53.0, 75.0, 137.5, 106.800003 | 0.3, 0.3, 0.3, 0.3 | 0.3, 0.3, 0.3, 0.3 | 0.3 | 0.3 | 373 | 19.0, 0.0 | 12.3, 30.0 | 38 | - | Garage or open crawl space | 1 | 95 | Natural gas | AFUE | Fuel-fired air distribution heater | No | Garage or open crawl space | 1 | 0.68 | Natural gas | Conventional | 75 |  | - | - | 537.8 | 99.6 | 94 | CFM @ 50 Pascals | 10.0, 10.0, 45.0, 45.0, 45.0, 45.0 | Garage, Garage, Attic, exposed, Attic, exposed, Enclosed crawl space, Enclosed crawl space | 8.0, 8.0, 8.0, 8.0, 8.0, 8.0 | No | 0 | 3.31 | ACH @ 50 Pascals | Exhaust Only | 80 | 415.9705 | 373.0282 | - | 140.6259 | - | 42.8702 | - | 14.0626 | - | 9.1255 | - | 8.529 | 391.21 | - | 119.94 | 1294.79
Wilsonville | OR | 97070 | Portland-Vancouver-Hillsboro, OR-WA | Clackamas | Portland Metro - 3 | 4C | Portland General Electric | NW Natural Gas | 36806 | 2016 | 2014 ORSC | No | No | No Solar |  | - | - | - | - | 2016-09-09 | 84 | 122 | 166 | 30% | 7.9 | 10.6 | 14.4 | 1458.22 | 121.52 | 3945 | 37464 | 2 | 5 | Single-family detached | No | Enclosed crawl space | 164.0, 1564.0, 653.0 | 30.0, 38.0, 59.0 |  | 38 |  |  |  |  | - | 152.0, 62.0 | 0.0, 0.0 | 21 | Between conditioned space and ambient, Between conditioned space and garage | 3275.0, 554.0 | 0.0, 0.0 | 23.0, 23.0 | 23 | 23.0, 97.0, 215.800003, 90.800003, 52.5, 122.5, 23.799999 | 0.3, 0.3, 0.3, 0.3, 0.3, 0.3, 0.3 | 0.3, 0.3, 0.3, 0.3, 0.3, 0.3, 0.3 | 0.3 | 0.3 | 625 | 30 | 9 | - | - | Garage or open crawl space | 1 | 95.5 | Natural gas | AFUE | Fuel-fired air distribution heater | No | Garage or open crawl space | 1 | 0.95 | Natural gas | Instant water heater | - |  | - | - | 798.9 | 147.9 | 114 | CFM @ 50 Pascals | 100.0, 95.0, 5.0 | Conditioned space, Conditioned space, Garage | 0.0, 0.0, 8.0 | Yes | 95 | 3.2 | ACH @ 50 Pascals | Air Cycler | 100 | 411.6626 | 313.6882 | - | 84.6845 | - | 42.2369 | - | 8.4685 | - | 9.8802 | - | 9.351 | 417.31 | - | 79.19 | 1668.22
Beaverton | OR | 97007 | Portland-Vancouver-Hillsboro, OR-WA | Washington | Portland Metro - 3 | 4C | Portland General Electric | NW Natural Gas | 36787 | 2016 | 2014 ORSC | No | No | No Solar |  | - | - | - | - | 2016-09-09 | 85 | 125 | 169 | 32% | 8.6 | 11.6 | 14.7 | 1622.47 | 135.21 | 4056 | 37757 | 3 | 4 | Single-family detached | No | More than one type | 504.0, 36.0, 463.0 | 30.0, 30.0, 59.0 |  | 30 |  |  |  |  | - | 218.0, 43.0, 40.0 | 0.0, 0.0, 0.0 | 21 | Between conditioned space and ambient, Between conditioned space and garage, Between conditioned space and enclosed crawl | 3579.0, 432.0 | 0.0, 0.0 | 23.0, 23.0 | 23 | 33.0, 254.0, 95.5, 85.0, 50.0, 62.5, 80.0 | 0.3, 0.3, 0.3, 0.3, 0.3, 0.3, 0.3 | 0.3, 0.3, 0.3, 0.3, 0.3, 0.3, 0.3 | 0.3 | 0.3 | 660 | 30 | 9 | - | - | Conditioned area | 1 | 92.1 | Natural gas | AFUE | Fuel-fired air distribution heater | No | Conditioned area | 1 | 0.95 | Electric | Conventional | 50.0, 50.0 |  | - | - | 821.3 | 152.1 | 100 | CFM @ 50 Pascals | 100.0, 95.0, 5.0 | Conditioned space, Conditioned space, Attic, exposed | 0.0, 0.0, 8.0 | Yes | 95 | 1.77 | ACH @ 50 Pascals | Air Cycler | 100 | 394.5811 | 285.5129 | - | - | 2609.6416 | 40.4326 | - | 8.9066 | - | 9.8534 | - | 31.0625 | 398.4 | - | 276.66 | 1832.47
Portland | OR | 97229 | Portland-Vancouver-Hillsboro, OR-WA | Washington | Portland Metro - 3 | 4C | Portland General Electric | NW Natural Gas | 35321 | 2016 | 2014 ORSC | No | No | No Solar |  | - | - | - | - | 2016-09-09 | 86 | 107 | 152 | 19% | 8.1 | 9.5 | 13.2 | 1481.59 | 123.47 | 3493 | 29909 | 3 | 6 | Single-family detached | No | More than one type | 322.0, 112.0, 808.0, 338.0 | 30.0, 30.0, 30.0, 30.0 |  | 30 |  |  |  |  | 21 | 205.0, 37.0, 39.0 | 0.0, 0.0, 0.0 | 21 | Between conditioned space and ambient, Between conditioned space and garage, Between conditioned space and enclosed crawl | 3116.0, 334.0 | 0.0, 0.0 | 21.0, 21.0 | 21 | 29.0, 180.0, 72.5, 20.0, 64.0, 25.0 | 0.3, 0.3, 0.3, 0.3, 0.3, 0.3 | 0.3, 0.3, 0.3, 0.3, 0.3, 0.3 | 0.3 | 0.3 | 391 | 19 | 12.3 | 38 | - | Attic | 1 | 92.1 | Natural gas | AFUE | Fuel-fired air distribution heater | No | Garage or open crawl space | 1 | 0.6 | Natural gas | Conventional | 50 |  | - | - | 707.3 | 131 | 82 | CFM @ 50 Pascals | 25.0, 100.0, 75.0 | Attic, exposed, Attic, exposed, Conditioned space | 8.0, 8.0, 0.0 | No | 75 | 3.27 | ACH @ 50 Pascals | Air Cycler | 80.6 | 354.0444 | 290.5717 | - | 157.97 | - | 36.3961 | - | 15.797 | - | 9.9213 | - | 9.351 | 361.1 | - | 147.72 | 1691.59
Portland | OR | 97229 | Portland-Vancouver-Hillsboro, OR-WA | Washington | Portland Metro - 3 | 4C | Portland General Electric | NW Natural Gas | 35178 | 2016 | 2014 ORSC | No | No | No Solar |  | - | - | - | - | 2016-09-09 | 87 | 112 | 159 | 22% | 8.1 | 9.9 | 13.8 | 1492.94 | 124.41 | 3710 | 34664 | 3 | 5 | Single-family detached | No | More than one type | 325.0, 903.0, 369.0 | 30.0, 30.0, 30.0 |  | 30 |  |  |  |  | 21 | 214.0, 42.0, 38.0 | 0.0, 0.0, 0.0 | 21 | Between conditioned space and ambient, Between conditioned space and garage, Between conditioned space and enclosed crawl | 3187.0, 419.0 | 0.0, 0.0 | 21.0, 21.0 | 21 | 66.5, 55.0, 222.0, 43.0 | 0.3, 0.3, 0.3, 0.3 | 0.3, 0.3, 0.3, 0.3 | 0.3 | 0.3 | 387 | 19 | 12.3 | - | - | Attic | 1 | 92.1 | Natural gas | AFUE | Fuel-fired air distribution heater | No | Garage or open crawl space | 1 | 0.6 | Natural gas | Conventional | 50 |  | - | - | 751.3 | 139.1 | 74 | CFM @ 50 Pascals | 50.0, 100.0, 50.0 | Attic, exposed, Attic, exposed, Conditioned space | 8.0, 8.0, 0.0 | No | 50 | 2.55 | ACH @ 50 Pascals | Air Cycler | 80 | 360.5103 | 304.7508 | - | 157.97 | - | 37.0911 | - | 15.797 | - | 9.9385 | - | 9.351 | 368.63 | - | 147.72 | 1702.94
Portland | OR | 97229 | Portland-Vancouver-Hillsboro, OR-WA | Washington | Portland Metro - 3 | 4C | Portland General Electric | NW Natural Gas | 35575 | 2016 | 2014 ORSC | No | No | No Solar |  | - | - | - | - | 2016-09-09 | 88 | 113 | 159 | 21% | 8.2 | 9.9 | 13.8 | 1505.15 | 125.43 | 3710 | 34664 | 3 | 5 | Single-family detached | No | More than one type | 325.0, 903.0, 369.0 | 30.0, 30.0, 30.0 |  | 30 |  |  |  |  | 21 | 214.0, 42.0, 38.0 | 0.0, 0.0, 0.0 | 21 | Between conditioned space and ambient, Between conditioned space and garage, Between conditioned space and enclosed crawl | 3187.0, 419.0 | 0.0, 0.0 | 21.0, 21.0 | 21 | 66.5, 55.0, 222.0, 43.0 | 0.3, 0.3, 0.3, 0.3 | 0.3, 0.3, 0.3, 0.3 | 0.3 | 0.3 | 387 | 19 | 12.3 | 38 | - | Attic | 1 | 92.1 | Natural gas | AFUE | Fuel-fired air distribution heater | No | Garage or open crawl space | 1 | 0.6 | Natural gas | Conventional | 50 |  | - | - | 751.3 | 139.1 | 64 | CFM @ 50 Pascals | 50.0, 100.0, 50.0 | Attic, exposed, Attic, exposed, Conditioned space | 8.0, 8.0, 0.0 | No | 50 | 2.73 | ACH @ 50 Pascals | Air Cycler | 80 | 373.8672 | 302.3831 | - | 157.97 | - | 38.4187 | - | 15.797 | - | 9.913 | - | 9.351 | 380.84 | - | 147.72 | 1715.15
Portland | OR | 97229 | Portland-Vancouver-Hillsboro, OR-WA | Washington | Portland Metro - 3 | 4C | Portland General Electric | NW Natural Gas | 36738 | 2016 | 2014 ORSC | No | No | No Solar |  | - | - | - | - | 2016-09-09 | 88 | 105 | 152 | 16% | 8.1 | 9.4 | 13.2 | 1484.6 | 123.72 | 3493 | 29101 | 3 | 6 | Single-family detached | No | More than one type | 322.0, 112.0, 808.0, 338.0 | 30.0, 30.0, 30.0, 30.0 |  | 30 |  |  |  |  | - | 205.0, 37.0, 39.0 | 0.0, 0.0, 0.0 | 21 | Between conditioned space and ambient, Between conditioned space and garage, Between conditioned space and enclosed crawl | 3116.0, 334.0 | 0.0, 0.0 | 21.0, 21.0 | 21 | 29.0, 180.0, 72.5, 20.0, 64.0, 25.0 | 0.3, 0.3, 0.3, 0.3, 0.3, 0.3 | 0.3, 0.3, 0.3, 0.3, 0.3, 0.3 | 0.3 | 0.3 | 391 | 19 | 12.3 | - | - | Attic | 1 | 92.1 | Natural gas | AFUE | Fuel-fired air distribution heater | No | Garage or open crawl space | 1 | 0.6 | Natural gas | Conventional | 50 |  | - | - | 707.3 | 131 | 198 | CFM @ 50 Pascals | 50.0, 100.0, 50.0 | Attic, exposed, Attic, exposed, Conditioned space | 8.0, 8.0, 0.0 | No | 50 | 3.31 | ACH @ 50 Pascals | Air Cycler | 90 | 371.4505 | 363.9882 | - | 157.97 | - | 38.3873 | - | 15.797 | - | 10.0321 | - | 9.351 | 385.1 | - | 147.72 | 1694.6
Milwaukie | OR | 97267 | Portland-Vancouver-Hillsboro, OR-WA | Clackamas | Portland Metro - 3 | 4C | Portland General Electric | NW Natural Gas | 36871 | 2016 | 2014 ORSC | No | No | No Solar |  | - | - | - | - | 2016-09-09 | 88 | 102 | 137 | 13% | 7.6 | 8.8 | 11.9 | 1373.59 | 114.47 | 3012 | 28342 | 2 | 3 | Single-family detached | No | More than one type | 221.0, 41.0, 504.0 | 59.0, 30.0, 30.0 |  | 30 |  |  |  |  | - | 233.0, 30.0 | 0.0, 0.0 | 21 | Between conditioned space and ambient, Between conditioned space and garage | 2714.0, 455.0 | 0.0, 0.0 | 23.0, 23.0 | 23 | 15.0, 55.0, 75.0, 77.5, 132.0, 28.0 | 0.3, 0.3, 0.3, 0.3, 0.3, 0.3 | 0.3, 0.3, 0.3, 0.3, 0.3, 0.3 | 0.3 | 0.3 | 383 | 30.0, 0.0 | 9.0, 30.0 | - | - | Conditioned area | 1 | 95.5 | Natural gas | AFUE | Fuel-fired air distribution heater | No | Conditioned area | 1 | 0.62 | Natural gas | Conventional | 40 |  | - | - | 609.9 | 113 | 108 | CFM @ 25 Pascals | 75.0, 5.0, 5.0, 20.0, 95.0 | Conditioned space, Garage, Garage, Enclosed crawl space, Attic, exposed | 0.0, 8.0, 8.0, 8.0, 8.0 | No | 75 | 2.37 | ACH @ 50 Pascals | Air Cycler | 100 | 462.3298 | 356.6186 | - | 138.9473 | - | 47.4501 | - | 13.8947 | - | 9.8867 | - | 9.351 | 469.13 | - | 129.93 | 1583.59
Portland | OR | 97229 | Portland-Vancouver-Hillsboro, OR-WA | Washington | Portland Metro - 3 | 4C | Portland General Electric | NW Natural Gas | 35399 | 2016 | 2014 ORSC | No | No | No Solar |  | - | - | - | - | 2016-09-09 | 99 | 124 | 164 | 20% | 8.7 | 10.5 | 14.2 | 1586.33 | 132.19 | 3889 | 35211 | 3 | 3 | Single-family detached | No | More than one type | 303.0, 190.0, 988.0, 437.0 | 30.0, 30.0, 30.0, 30.0 |  | 30 |  |  |  |  | 21 | 199.0, 39.0, 44.0, 17.0 | 0.0, 0.0, 0.0, 0.0 | 21 | Between conditioned space and ambient, Between conditioned space and garage, Between conditioned space and enclosed crawl, Between conditioned space and attic | 3439.0, 353.0, 138.0 | 0.0, 0.0, 0.0 | 21.0, 21.0, 21.0 | 21 | 33.0, 17.299999, 195.0, 122.400002, 72.800003, 24.0, 68.0, 50.799999 | 0.3, 0.3, 0.3, 0.3, 0.3, 0.3, 0.3, 0.3 | 0.3, 0.3, 0.3, 0.3, 0.3, 0.3, 0.3, 0.3 | 0.3 | 0.3 | 583.3 | - | 40 | 38 | - | Attic | 1 | 92.1 | Natural gas | AFUE | Fuel-fired air distribution heater | No | Garage or open crawl space | 1 | 0.6 | Natural gas | Conventional | 50 |  | - | - | 787.5 | 145.8 | 92 | CFM @ 50 Pascals | 25.0, 100.0, 75.0 | Attic, exposed, Attic, exposed, Conditioned space | 8.0, 8.0, 0.0 | No | 75 | 3.32 | ACH @ 50 Pascals | Air Cycler | 81.5 | 494.8815 | 347.155 | - | 157.97 | - | 50.673 | - | 15.797 | - | 9.8376 | - | 9.351 | 498.5 | - | 147.72 | 1796.33
Portland | OR | 97229 | Portland-Vancouver-Hillsboro, OR-WA | Washington | Portland Metro - 3 | 4C | Portland General Electric | NW Natural Gas | 35237 | 2016 | 2014 ORSC | No | No | No Solar |  | - | - | - | - | 2016-09-09 | 101 | 127 | 168 | 20% | 9.5 | 11.4 | 14.5 | 1758.95 | 146.58 | 3999 | 35191 | 3 | 5 | Single-family detached | No | More than one type | 294.0, 251.0, 945.0, 325.0 | 30.0, 30.0, 30.0, 30.0 |  | 30 |  |  |  |  | 21 | 216.0, 40.0, 48.0 | 0.0, 0.0, 0.0 | 21 | Between conditioned space and ambient, Between conditioned space and garage, Between conditioned space and enclosed crawl | 3488.0, 363.0 | 0.0, 0.0 | 21.0, 21.0 | 21 | 33.0, 206.300003, 30.0, 90.0, 32.5, 92.0, 69.0 | 0.3, 0.3, 0.3, 0.3, 0.3, 0.3, 0.3 | 0.3, 0.3, 0.3, 0.3, 0.3, 0.3, 0.3 | 0.3 | 0.3 | 553 | 0.0, 0.0 | 40.0, 30.0 | 38 | 38 | Attic | 1 | 92.1 | Natural gas | AFUE | Fuel-fired air distribution heater | - | Garage or open crawl space | 1 | 0.6 | Natural gas | Conventional | 50 |  | 13 | SEER | 809.7975 | 149.9625 | 103 | CFM @ 50 Pascals | 25.0, 100.0, 75.0 | Attic, exposed, Attic, exposed, Conditioned space | 8.0, 8.0, 0.0 | No | 85 | 3.11 | ACH @ 50 Pascals | Air Cycler | 80.9 | 448.1366 | 345.5699 | 1288.809 | 157.97 | - | 45.9931 | 4.3987 | 15.797 | - | 9.8866 | 31.2383 | 9.351 | 454.71 | 137.41 | 147.72 | 1968.95
Portland | OR | 97217 | Portland-Vancouver-Hillsboro, OR-WA | Multnomah | Portland Metro - 3 | 4C | Pacific Power | NW Natural Gas | 33182 | 2016 | 2014 ORSC | No | No | No Solar |  | - | - | - | - | 2016-09-15 | 44 | 83 | 115 | 42% | 8.7 | 13.1 | 19.1 | 860.63 | 71.72 | 1849 | 16420 | 3 | 3 | Duplex, single unit | No | Slab | 36 | 38 |  | 10 |  |  |  |  | 23 | 148.0, 64.0 | 0.0, 0.0 | 21 | Between conditioned space and ambient, Between cond and another cond unit (adiabatic) | 1924.0, 832.0 | 0.0, 0.0 | 23.0, 23.0 | 23 | 63.0, 160.0, 105.0 | 0.3, 0.3, 0.3 | 0.3, 0.3, 0.3 | 0.3 | 0.3 | 328 | 35 | 9 | - | - | Conditioned area | 1 | 10.2 | Electric | HSPF | Air-source heat pump | - | Conditioned area | 1 | 0.99 | Natural gas | Instant water heater | 0.0, 0.0 |  | 15.9, 15.9 | SEER, SEER | 126.800003, 60.400002 | 23.5, 11.2 | 0.0, 73.0 | CFM @ 50 Pascals, CFM @ 50 Pascals | 100.0, 100.0, 100.0, 100.0 | Conditioned space, Conditioned space, Attic, exposed, Attic, exposed | 0.0, 0.0, 8.0, 8.0 | No | 0 | 1.69 | ACH @ 50 Pascals | Exhaust Only | 100 | - | 1494.6512 | 688.1763 | 82.1007 | - | 5.1012 | 2.3487 | 8.2101 | - | 29.2084 | 29.2086 | 9.351 | 149 | 68.6 | 76.77 | 1058.63
Portland | OR | 97217 | Portland-Vancouver-Hillsboro, OR-WA | Multnomah | Portland Metro - 3 | 4C | Pacific Power | NW Natural Gas | 33183 | 2016 | 2014 ORSC | No | No | No Solar |  | - | - | - | - | 2016-09-15 | 45 | 83 | 115 | 42% | 8.7 | 13.1 | 19 | 858.72 | 71.56 | 1821 | 16178 | 3 | 3 | Duplex, single unit | No | Slab | 36 | 38 |  | 10 |  |  |  |  | 23 | 148.0, 64.0 | 0.0, 0.0 | 21 | Between conditioned space and ambient, Between cond and another cond unit (adiabatic) | 1924.0, 832.0 | 0.0, 0.0 | 23.0, 23.0 | 23 | 63.0, 160.0, 105.0 | 0.3, 0.3, 0.3 | 0.3, 0.3, 0.3 | 0.3 | 0.3 | 328 | 35 | 9 | - | - | Conditioned area | 1 | 10.2 | Electric | HSPF | Air-source heat pump | - | Conditioned area | 1 | 0.97 | Natural gas | Instant water heater | 0.0, 0.0 |  | 15.9, 15.9 | SEER, SEER | 59.400002, 124.900002 | 11.0, 23.1 | 73.0, 0.0 | CFM @ 50 Pascals, CFM @ 50 Pascals | 100.0, 100.0, 100.0, 100.0 | Attic, exposed, Attic, exposed, Conditioned space, Conditioned space | 8.0, 8.0, 0.0, 0.0 | No | 0 | 1.7 | ACH @ 50 Pascals | Exhaust Only | 100 | - | 1517.2562 | 682.6423 | 82.1007 | - | 5.1783 | 2.3298 | 8.2101 | - | 29.2084 | 29.2086 | 9.351 | 151.25 | 68.05 | 76.77 | 1056.72
Portland | OR | 97217 | Portland-Vancouver-Hillsboro, OR-WA | Multnomah | Portland Metro - 3 | 4C | Pacific Power | NW Natural Gas | 33184 | 2016 | 2014 ORSC | No | No | No Solar |  | - | - | - | - | 2016-09-15 | 45 | 83 | 115 | 42% | 8.7 | 13.1 | 19 | 858.83 | 71.57 | 1821 | 16178 | 3 | 3 | Duplex, single unit | No | Slab | 36 | 38 |  | 10 |  |  |  |  | 23 | 148.0, 64.0 | 0.0, 0.0 | 21 | Between conditioned space and ambient, Between cond and another cond unit (adiabatic) | 1924.0, 832.0 | 0.0, 0.0 | 23.0, 23.0 | 23 | 63.0, 160.0, 105.0 | 0.3, 0.3, 0.3 | 0.3, 0.3, 0.3 | 0.3 | 0.3 | 328 | 35 | 9 | - | - | Conditioned area | 1 | 10.2 | Electric | HSPF | Air-source heat pump | - | Conditioned area | 1 | 0.97 | Natural gas | Instant water heater | 0.0, 0.0 |  | 15.9, 15.9 | SEER, SEER | 59.400002, 124.943001 | 11.0, 23.137501 | 73.0, 0.0 | CFM @ 50 Pascals, CFM @ 50 Pascals | 100.0, 100.0, 100.0, 100.0 | Attic, exposed, Attic, exposed, Conditioned space, Conditioned space | 8.0, 8.0, 0.0, 0.0 | No | 0 | 1.71 | ACH @ 50 Pascals | Exhaust Only | 100 | - | 1518.5121 | 682.506 | 82.1007 | - | 5.1826 | 2.3294 | 8.2101 | - | 29.2084 | 29.2086 | 9.351 | 151.38 | 68.04 | 76.77 | 1056.83
Portland | OR | 97214 | Portland-Vancouver-Hillsboro, OR-WA | Multnomah | Portland Metro - 3 | 4C | Pacific Power | NW Natural Gas | 33185 | 2016 | 2014 ORSC | No | No | No Solar |  | - | - | - | - | 2016-09-15 | 45 | 83 | 115 | 42% | 8.7 | 13.1 | 19.1 | 862.78 | 71.9 | 1849 | 16420 | 3 | 3 | Duplex, single unit | No | Slab | 36 | 38 |  | 10 |  |  |  |  | 23 | 148.0, 64.0 | 0.0, 0.0 | 21 | Between conditioned space and ambient, Between cond and another cond unit (adiabatic) | 1924.0, 832.0 | 0.0, 0.0 | 23.0, 23.0 | 23 | 63.0, 160.0, 105.0 | 0.3, 0.3, 0.3 | 0.3, 0.3, 0.3 | 0.3 | 0.3 | 328 | 35 | 9 | - | - | Attic | 1 | 10.2 | Electric | HSPF | Air-source heat pump | - | Conditioned area | 1 | 0.97 | Natural gas | Instant water heater | 0.0, 0.0 |  | 15.9, 15.9 | SEER, SEER | 60.446301, 126.800003 | 11.1938, 23.5 | 71.0, 0.0 | CFM @ 50 Pascals, CFM @ 50 Pascals | 100.0, 100.0, 100.0, 100.0 | Attic, exposed, Attic, exposed, Conditioned space, Conditioned space | 8.0, 8.0, 0.0, 0.0 | No | 0 | 1.89 | ACH @ 50 Pascals | Exhaust Only | 100 | - | 1520.1302 | 684.2553 | 82.1007 | - | 5.1882 | 2.3353 | 8.2101 | - | 29.2084 | 29.2086 | 9.351 | 151.54 | 68.21 | 76.77 | 1060.78
Portland | OR | 97206 | Portland-Vancouver-Hillsboro, OR-WA | Multnomah | Portland Metro - 3 | 4C | Portland General Electric | NW Natural Gas | 32566 | 2016 | 2014 ORSC | No | No | No Solar |  | - | - | - | - | 2016-09-15 | 58 | 69 | 90 | 16% | 5.1 | 6 | 8 | 924.31 | 77.03 | 1496 | 13692 | 3 | 3 | Townhouse, end unit | No | Slab | 288.0, 122.0 | 38.0, 38.0 |  | 10 |  |  |  |  | - | 136.0, 33.0, 46.0 | 0.0, 0.0, 0.0 | 21 | Between conditioned space and ambient, Between conditioned space and garage, Between cond and another cond unit (adiabatic) | 1720.0, 264.0, 664.0 | 0.0, 0.0, 0.0 | 23.0, 23.0, 23.0 | - | 77.0, 122.900002, 65.0 | 0.32, 0.32, 0.32 | 0.3, 0.3, 0.3 | 0.32 | 0.3 | 264.9 | 35 | 9 | - | - | Attic | 1 | 95.5 | Natural gas | AFUE | Fuel-fired air distribution heater | No | Garage or open crawl space | 1 | 0.6 | Natural gas | Conventional | 50 |  | - | - | 302.9 | 56.1 | 57 | CFM @ 50 Pascals | 60.0, 60.0, 40.0, 40.0 | Conditioned space, Conditioned space, Attic, exposed, Attic, exposed | 0.0, 0.0, 8.0, 8.0 | No | 60 | 4.54 | ACH @ 50 Pascals | Exhaust Only | 100 | 209.7753 | 315.3604 | - | 157.97 | - | 22.0538 | - | 15.797 | - | 10.3882 | - | 9.351 | 229.1 | - | 147.72 | 1134.31
Portland | OR | 97229 | Portland-Vancouver-Hillsboro, OR-WA | Washington | Portland Metro - 3 | 4C | Portland General Electric | NW Natural Gas | 32913 | 2016 | 2014 ORSC | No | Yes | No Solar |  | 3 | - | - | - | 2016-09-15 | 63 | 108 | 134 | 41% | 6.5 | 9.8 | 11.7 | 1224.41 | 102.03 | 2925 | 29513 | 2 | 5 | Single-family detached | No | Enclosed crawl space | 1262.0, 600.0, 15.0 | 38.0, 50.400002, 50.400002 |  | 38 |  |  |  |  | - | 123.0, 45.0 | 0.0, 0.0 | 21 | Between conditioned space and ambient, Between conditioned space and garage | 2850.0, 450.0 | 0.0, 0.0 | 23.0, 23.0 | 23 | 120.300003, 234.0, 68.0, 30.0 | 0.3, 0.3, 0.3, 0.3 | 0.3, 0.3, 0.3, 0.3 | 0.3 | 0.3 | 452 | 38 | 11 | 49 | 38 | Conditioned area | 1 | 96 | Natural gas | AFUE | Fuel-fired air distribution heater | Yes | Garage or open crawl space | 1 | 0.97 | Natural gas | Instant water heater | - |  | 13 | SEER | 592.3 | 109.7 | 35 | CFM @ 50 Pascals | 100.0, 100.0 | Conditioned space, Conditioned space | 0.0, 0.0 | Yes | 100 | 1.15 | ACH @ 50 Pascals | Air Cycler | 94 | 222.1864 | 138.1579 | 996.7862 | 82.9384 | - | 22.6902 | 3.402 | 8.2938 | - | 9.7812 | 30.9921 | 9.351 | 221.94 | 105.44 | 77.56 | 1434.41
Portland | OR | 97217 | Portland-Vancouver-Hillsboro, OR-WA | Multnomah | Portland Metro - 3 | 4C | Portland General Electric | NW Natural Gas | 31768 | 2016 | 2014 ORSC | No | No | No Solar |  | - | - | - | - | 2016-09-15 | 63 | 89 | 120 | 29% | 6 | 8 | 10.5 | 1099.81 | 91.65 | 2467 | 22145 | 2 | 4 | Single-family detached | No | Conditioned basement | 618.0, 90.0 | 50.400002, 50.400002 |  | 10 |  |  |  |  | 23 | 203.0, 40.0 | 0.0, 0.0 | 21 | Between conditioned space and ambient, Between conditioned space and garage | 2719.0, 320.0 | 0.0, 0.0 | 23.0, 23.0 | 23 | 98.800003, 133.5, 104.300003, 65.0 | 0.3, 0.3, 0.3, 0.3 | 0.3, 0.3, 0.3, 0.3 | 0.3 | 0.3 | 401.5 | 35 | 9 | 49 | - | Conditioned area | 1 | 95.5 | Natural gas | AFUE | Fuel-fired air distribution heater | No | Conditioned area | 1 | 0.82 | Natural gas | Instant water heater | - |  | - | - | 499.568 | 92.5125 | 100 | CFM @ 50 Pascals | 95.0, 95.0, 5.0, 5.0 | Conditioned space, Conditioned space, Attic, exposed, Attic, exposed | 0.0, 0.0, 8.0, 8.0 | Yes | 95 | 2.93 | ACH @ 50 Pascals | Air Cycler | 100 | 260.161 | 338.5933 | - | 98.1101 | - | 27.1717 | - | 9.811 | - | 10.2523 | - | 9.351 | 278.57 | - | 91.74 | 1309.81
Portland | OR | 97229 | Portland-Vancouver-Hillsboro, OR-WA | Washington | Portland Metro - 3 | 4C | Portland General Electric | NW Natural Gas | 32915 | 2016 | 2014 ORSC | No | Yes | No Solar |  | 3 | - | - | - | 2016-09-15 | 70 | 116 | 144 | 40% | 6.9 | 10.5 | 12.5 | 1291.1 | 107.59 | 3240 | 31639 | 2 | 4 | Single-family detached | No | Enclosed crawl space | 1399.0, 622.0 | 38.0, 50.400002 |  | 38 |  |  |  |  | - | 125.0, 49.0 | 0.0, 0.0 | 21 | Between conditioned space and ambient, Between conditioned space and garage | 2844.0, 490.0 | 0.0, 0.0 | 23.0, 23.0 | 23 | 177.5, 274.299988, 73.0, 47.5 | 0.3, 0.3, 0.3, 0.3 | 0.3, 0.3, 0.3, 0.3 | 0.3 | 0.3 | 572 | 35 | 9 | 49 | 38 | Conditioned area | 1 | 96 | Natural gas | AFUE | Fuel-fired air distribution heater | Yes | Garage or open crawl space | 1 | 0.97 | Natural gas | Instant water heater | - |  | 13 | SEER | 656.1 | 121.5 | 72 | CFM @ 50 Pascals | 100.0, 100.0 | Conditioned space, Conditioned space | 0.0, 0.0 | Yes | 100 | 1.64 | ACH @ 50 Pascals | Air Cycler | 100 | 283.0742 | 161.8826 | 1047.6218 | 82.9384 | - | 28.8599 | 3.5755 | 8.2938 | - | 9.7458 | 30.9921 | 9.351 | 281.26 | 110.81 | 77.56 | 1501.1
Portland | OR | 97229 | Portland-Vancouver-Hillsboro, OR-WA | Washington | Portland Metro - 3 | 4C | Portland General Electric | NW Natural Gas | 32908 | 2016 | 2014 ORSC | No | Yes | No Solar |  | 3 | - | - | - | 2016-09-15 | 73 | 141 | 146 | 40% | 7.4 | 12.1 | 12.8 | 1409.75 | 117.48 | 3500 | 32261 | 3 | 4 | Single-family detached | No | Enclosed crawl space | 1181.0, 443.0 | 38.0, 50.400002 |  | 38 |  |  |  |  | - | 156.0, 45.0 | 0.0, 0.0 | 21 | Between conditioned space and ambient, Between conditioned space and garage | 3057.0, 450.0, 570.0 | 0.0, 0.0, 0.0 | 23.0, 23.0, 23.0 | 23 | 155.800003, 224.300003, 101.0, 38.0 | 0.3, 0.3, 0.3, 0.3 | 0.3, 0.3, 0.3, 0.3 | 0.3 | 0.3 | 519 | 38.0, 0.0 | 11.0, 30.0 | 49 | 38 | Conditioned area | 1 | 9.5 | Electric | HSPF | Air-source heat pump | Yes | Garage or open crawl space | 1 | 0.97 | Natural gas | Instant water heater | - |  | - | - | 708.8 | 131.3 | 85 | CFM @ 50 Pascals | 100.0, 100.0 | Conditioned space, Conditioned space | 0.0, 0.0 | Yes | 100 | 2.01 | ACH @ 50 Pascals | Air Cycler | 95 | - | 3262.5374 | 884.0482 | 82.9384 | - | 11.1349 | 3.0172 | 8.2938 | - | 31.3422 | 30.9992 | 9.351 | 348.99 | 93.53 | 77.56 | 1619.75
Redmond | OR | 97701 | Bend, OR | Deschutes | Central - 8 | 5B | Pacific Power | Cascade Natural Gas | 33320 | 2016 | 2014 ORSC | No | No | No Solar |  | - | - | - | - | 2016-09-15 | 85 | 94 | 115 | 10% | 10.3 | 11.6 | 14.6 | 1175.14 | 97.93 | 2131 | 18079 | 2 | 4 | Single-family detached | No | Enclosed crawl space | 107.0, 818.0, 427.0 | 30.0, 30.0, 30.0 |  | 30 |  |  |  |  | - | 107.0, 46.0 | 0.0, 0.0 | 21 | Between conditioned space and ambient, Between conditioned space and garage | 2192.0, 419.0 | 0.0, 0.0 | 21.0, 21.0 | 21 | 10.0, 12.5, 70.0, 47.799999, 49.0, 24.0, 58.0, 30.0 | 0.3, 0.3, 0.3, 0.3, 0.3, 0.3, 0.3, 0.3 | 0.3, 0.3, 0.3, 0.3, 0.3, 0.3, 0.3, 0.3 | 0.3 | 0.3 | 301 | 0.0, 0.0 | 40.0, 32.0 | 38 | 30 | Attic | 1 | 93 | Natural gas | AFUE | Fuel-fired air distribution heater | No | Garage or open crawl space | 1 | 0.55 | Natural gas | Conventional | 50 |  | - | - | 431.5 | 79.9 | 76 | CFM @ 50 Pascals | 50.0, 100.0, 50.0 | Attic, exposed, Attic, exposed, Conditioned space | 8.0, 8.0, 0.0 | No | 50 | 4.87 | ACH @ 50 Pascals | Exhaust Only | 92 | 407.1543 | 310.3772 | - | 189.2787 | - | 41.7747 | - | 18.9279 | - | 9.0357 | - | 8.529 | 377.46 | - | 161.44 | 1325.14
Oregon City | OR | 97045 | Portland-Vancouver-Hillsboro, OR-WA | Clackamas | Portland Metro - 3 | 4C | Portland General Electric | NW Natural Gas | 36636 | 2016 | 2014 ORSC | No | No | No Solar |  | - | - | - | - | 2016-09-16 | 54 | 83 | 110 | 35% | 5.3 | 7.4 | 9.7 | 980.41 | 81.7 | 2145 | 18696 | 2 | 3 | Single-family detached | No | Enclosed crawl space | 884.0, 377.0 | 28.6, 32.0 |  | 34 |  |  |  |  | - | 102 | - | 21 | Between conditioned space and ambient | 2132.0, 346.0, 28.0 | 0.0, 0.0, 21.0 | 23.0, 23.0, 0.0 | 21 | 194.0, 101.0, 33.0, 8.0 | 0.25, 0.25, 0.25, 0.25 | 0.26, 0.26, 0.26, 0.26 | 0.25 | 0.26 | 336 | 35.0, 0.0 | 9.0, 30.0 | - | 38 | Conditioned area | 1 | 96 | Natural gas | AFUE | Fuel-fired air distribution heater | Yes | Garage or open crawl space | 1 | 0.92 | Natural gas | Instant water heater | - |  | 13 | SEER | 434.3625 | 80.4375 | 100 | CFM @ 50 Pascals | 100.0, 100.0 | Conditioned space, Conditioned space | 0.0, 0.0 | Yes | 100 | 2.4 | ACH @ 50 Pascals | Exhaust Only | 100 | 204.9051 | 54.6603 | 616.1783 | 87.446 | - | 20.6771 | 2.103 | 8.7446 | - | 9.5265 | 30.9921 | 9.351 | 196.98 | 65.18 | 81.77 | 1190.41
Portland | OR | 97225 | Portland-Vancouver-Hillsboro, OR-WA | Washington | Portland Metro - 3 | 4C | Portland General Electric | NW Natural Gas | 36075 | 2016 | 2014 ORSC | No | No | No Solar |  | - | - | - | - | 2016-09-16 | 57 | 81 | 109 | 28% | 5.4 | 7 | 9.6 | 985.95 | 82.16 | 2117 | 19194 | 2 | 3 | Single-family detached | No | More than one type | 1023.0, 105.0 | 59.0, 30.0 |  | 30 |  |  |  |  | - | 149.0, 21.0 | 0.0, 0.0 | 21 | Between conditioned space and ambient, Between conditioned space and garage | 2654.0, 212.0 | 0.0, 0.0 | 23.0, 23.0 | 23 | 25.0, 31.0, 70.0, 50.0, 23.0, 32.0, 30.0, 46.0 | 0.3, 0.3, 0.3, 0.3, 0.3, 0.3, 0.3, 0.3 | 0.3, 0.3, 0.3, 0.3, 0.3, 0.3, 0.3, 0.3 | 0.3 | 0.3 | 307 | 30 | 9 | 49 | - | Conditioned area | 1 | 95.5 | Natural gas | AFUE | Fuel-fired air distribution heater | No | Garage or open crawl space | 1 | 0.82 | Natural gas | Instant water heater | - |  | - | - | 391.6 | 72.5 | 100 | CFM @ 50 Pascals | 100.0, 95.0, 5.0 | Conditioned space, Conditioned space, Attic, exposed | 0.0, 0.0, 8.0 | Yes | 95 | 2.51 | ACH @ 50 Pascals | Air Cycler | 100 | 237.1955 | 198.6202 | - | 98.1101 | - | 24.3974 | - | 9.811 | - | 9.9329 | - | 9.351 | 242.34 | - | 91.74 | 1195.95
Portland | OR | 97225 | Portland-Vancouver-Hillsboro, OR-WA | Washington | Portland Metro - 3 | 4C | Portland General Electric | NW Natural Gas | 36545 | 2016 | 2014 ORSC | No | No | No Solar |  | - | - | - | - | 2016-09-16 | 59 | 81 | 109 | 26% | 5.5 | 7 | 9.6 | 1004.26 | 83.69 | 2117 | 19194 | 2 | 3 | Single-family detached | No | More than one type | 1023.0, 105.0 | 59.0, 30.0 |  | 30 |  |  |  |  | - | 149.0, 21.0 | 0.0, 0.0 | 21 | Between conditioned space and ambient, Between conditioned space and garage | 2654.0, 212.0 | 0.0, 0.0 | 23.0, 23.0 | 23 | 25.0, 31.0, 70.0, 50.0, 23.0, 32.0, 30.0, 46.0 | 0.3, 0.3, 0.3, 0.3, 0.3, 0.3, 0.3, 0.3 | 0.3, 0.3, 0.3, 0.3, 0.3, 0.3, 0.3, 0.3 | 0.3 | 0.3 | 307 | 30 | 9 | 49 | - | Conditioned area | 1 | 95.5 | Natural gas | AFUE | Fuel-fired air distribution heater | No | Garage or open crawl space | 1 | 0.82 | Natural gas | Instant water heater | - |  | - | - | 391.6 | 72.5 | 100 | CFM @ 50 Pascals | 100.0, 95.0, 5.0 | Conditioned space, Conditioned space, Attic, exposed | 0.0, 0.0, 8.0 | Yes | 95 | 2.89 | ACH @ 50 Pascals | Air Cycler | 100 | 256.0886 | 205.024 | - | 98.1101 | - | 26.3086 | - | 9.811 | - | 9.9072 | - | 9.351 | 260.65 | - | 91.74 | 1214.26
Corvallis | OR | 97333 | Corvallis, OR | Benton | Southern Willamette - 5 | 4C | Pacific Power | NW Natural Gas | 35383 | 2016 | 2014 ORSC | No | No | No Solar |  | - | - | 2 | - | 2016-09-16 | 61 | 78 | 104 | 22% | 8.5 | 10.2 | 13.9 | 967.18 | 80.6 | 1947 | 16616 | 2 | 3 | Single-family detached | No | Enclosed crawl space | 860.0, 400.0, 54.0 | 38.0, 48.0, 38.0 |  | 38 |  |  |  |  | - | 117.0, 39.0 | 0.0, 0.0 | 21 | Between conditioned space and ambient, Between conditioned space and garage | 2221.0, 351.0 | 0.0, 0.0 | 23.0, 23.0 | - | 83.800003, 134.0, 44.0, 42.5 | 0.29, 0.29, 0.29, 0.29 | 0.3, 0.3, 0.3, 0.3 | 0.29 | 0.3 | 304.3 | 35.0, 19.0 | 9.0, 12.3 | 38 | - | Conditioned area | 1 | 95 | Natural gas | AFUE | Fuel-fired air distribution heater | No | Garage or open crawl space | 1 | 0.62 | Natural gas | Conventional | 50 |  | - | - | 394.2675 | 146.025 | 90 | CFM @ 50 Pascals | 100.0, 95.0, 5.0 | Conditioned space, Conditioned space, Attic, exposed | 0.0, 0.0, 8.0 | Yes | 95 | 2.9 | ACH @ 50 Pascals | Air Cycler | 100 | 229.6007 | 185.8941 | - | 150.3058 | - | 23.5945 | - | 15.0306 | - | 9.8656 | - | 9.351 | 232.77 | - | 140.55 | 1165.18
Milwaukie | OR | 97267 | Portland-Vancouver-Hillsboro, OR-WA | Clackamas | Portland Metro - 3 | 4C | Portland General Electric | NW Natural Gas | 31766 | 2016 | 2014 ORSC | No | Yes | No Solar |  | - | - | - | - | 2016-09-16 | 62 | 80 | 108 | 22% | 5.8 | 7 | 9.6 | 1074.49 | 89.54 | 2097 | 19083 | 2 | 4 | Single-family detached | No | Enclosed crawl space | 894.0, 357.0 | 30.0, 30.0 |  | 30 |  |  |  |  | - | 106.0, 38.0 | 0.0, 0.0 | 21 | Between conditioned space and ambient, Between conditioned space and garage | 2311.0, 346.0 | 0.0, 0.0 | 23.0, 23.0 | 23 | 36.0, 90.0, 56.0, 61.5, 8.0, 80.0, 25.0 | 0.3, 0.3, 0.3, 0.3, 0.3, 0.3, 0.3 | 0.3, 0.3, 0.3, 0.3, 0.3, 0.3, 0.3 | 0.3 | 0.3 | 357 | 30.0, 0.0 | 9.0, 30.0 | 49 | 38 | Garage or open crawl space | 1 | 95.5 | Natural gas | AFUE | Fuel-fired air distribution heater | No | Garage or open crawl space | 1 | 0.82 | Natural gas | Instant water heater | - |  | - | - | 424.6 | 78.6 | 118 | CFM @ 50 Pascals | 5.0, 5.0, 95.0, 20.0, 75.0 | Garage, Garage, Enclosed crawl space, Conditioned space, Attic, exposed | 8.0, 8.0, 8.0, 0.0, 8.0 | No | 20 | 3.43 | ACH @ 50 Pascals | Air Cycler | 80 | 263.3124 | 273.5566 | - | 98.1101 | - | 27.2649 | - | 9.811 | - | 10.0728 | - | 9.351 | 274.63 | - | 91.74 | 1284.49
Tigard | OR | 97223 | Portland-Vancouver-Hillsboro, OR-WA | Washington | Portland Metro - 3 | 4C | Portland General Electric | NW Natural Gas | 35142 | 2016 | 2014 ORSC | No | No | No Solar |  | - | - | - | - | 2016-09-16 | 62 | 87 | 127 | 29% | 5.6 | 7.4 | 11.1 | 1023.53 | 85.29 | 2701 | 24624 | 2 | 4 | Single-family detached | No | Enclosed crawl space | 1373.0, 19.0 | 30.0, 30.0 |  | 30 |  |  |  |  | - | 131.0, 33.0 | 0.0, 0.0 | 21 | Between conditioned space and ambient, Between conditioned space and garage | 2275.0, 300.0 | 0.0, 0.0 | 23.0, 23.0 | 23 | 49.299999, 139.0, 42.0, 16.0, 75.0, 28.0 | 0.3, 0.3, 0.3, 0.3, 0.3, 0.3 | 0.3, 0.3, 0.3, 0.3, 0.3, 0.3 | 0.3 | 0.3 | 349.3 | 30 | 9 | 49 | - | Conditioned area | 1 | 95 | Natural gas | AFUE | Fuel-fired air distribution heater | No | Garage or open crawl space | 1 | 0.82 | Natural gas | Instant water heater | - |  | - | - | 643.4 | 119.2 | 100 | CFM @ 50 Pascals | 100.0, 5.0, 95.0 | Conditioned space, Conditioned space, Attic, exposed | 0.0, 0.0, 8.0 | Yes | 95 | 2.26 | ACH @ 50 Pascals | Air Cycler | 100 | 241.4008 | 215.8917 | - | 98.1101 | - | 24.8769 | - | 9.811 | - | 9.9727 | - | 9.351 | 248.09 | - | 91.74 | 1233.53
Hillsboro | OR | 97123 | Portland-Vancouver-Hillsboro, OR-WA | Washington | Portland Metro - 3 | 4C | Portland General Electric | NW Natural Gas | 36074 | 2016 | 2014 ORSC | No | No | No Solar |  | - | - | - | - | 2016-09-16 | 63 | 88 | 127 | 28% | 6.1 | 7.8 | 11.1 | 1133.02 | 94.42 | 2701 | 24624 | 2 | 4 | Single-family detached | No | Enclosed crawl space | 1373.0, 19.0 | 30.0, 30.0 |  | 30 |  |  |  |  | - | 131.0, 33.0 | 0.0, 0.0 | 21 | Between conditioned space and ambient, Between conditioned space and garage | 2275.0, 300.0 | 0.0, 0.0 | 23.0, 23.0 | 23 | 49.299999, 139.0, 42.0, 16.0, 75.0, 28.0 | 0.3, 0.3, 0.3, 0.3, 0.3, 0.3 | 0.3, 0.3, 0.3, 0.3, 0.3, 0.3 | 0.3 | 0.3 | 349 | 30 | 9 | 49 | 38 | Conditioned area | 1 | 95.5 | Natural gas | AFUE | Fuel-fired air distribution heater | No | Garage or open crawl space | 1 | 0.82 | Natural gas | Instant water heater | - |  | - | - | 643.4 | 119.2 | 100 | CFM @ 50 Pascals | 100.0, 95.0, 5.0 | Conditioned space, Conditioned space, Attic, exposed | 0.0, 0.0, 8.0 | Yes | 95 | 2.52 | ACH @ 50 Pascals | Air Cycler | 82 | 241.0901 | 211.5334 | - | 98.1101 | - | 24.831 | - | 9.811 | - | 9.9609 | - | 9.351 | 247.34 | - | 91.74 | 1343.02
Tigard | OR | 97223 | Portland-Vancouver-Hillsboro, OR-WA | Washington | Portland Metro - 3 | 4C | Portland General Electric | NW Natural Gas | 35687 | 2016 | 2014 ORSC | No | No | No Solar |  | - | - | - | - | 2016-09-16 | 68 | 97 | 136 | 30% | 6.4 | 8.5 | 11.8 | 1185.27 | 98.77 | 2970 | 26839 | 2 | 4 | Single-family detached | No | Enclosed crawl space | 188.0, 1391.0 | 30.0, 30.0 |  | 30 |  |  |  |  | - | 151.0, 42.0 | 0.0, 0.0 | 21 | Between conditioned space and ambient, Between conditioned space and garage | 2624.0, 375.0, 274.0 | 0.0, 0.0, 0.0 | 23.0, 23.0, 23.0 | 23 | 42.700001, 48.0, 100.0, 8.0, 34.5, 38.0, 85.0, 48.0 | 0.3, 0.3, 0.3, 0.3, 0.3, 0.3, 0.3, 0.3 | 0.3, 0.3, 0.3, 0.3, 0.3, 0.3, 0.3, 0.3 | 0.3 | 0.3 | 404 | 30 | 9 | 49 | - | Conditioned area | 1 | 95 | Natural gas | AFUE | Fuel-fired air distribution heater | No | Garage or open crawl space | 1 | 0.82 | Natural gas | Instant water heater | - |  | - | - | 601.4 | 111.4 | 100 | CFM @ 50 Pascals | 100.0, 95.0, 5.0 | Conditioned space, Conditioned space, Attic, exposed | 0.0, 0.0, 8.0 | Yes | 95 | 2.01 | ACH @ 50 Pascals | Air Cycler | 100 | 289.7821 | 233.4846 | - | 98.1101 | - | 29.7751 | - | 9.811 | - | 9.9108 | - | 9.351 | 295.1 | - | 91.74 | 1395.27
Portland | OR | 97224 | Portland-Vancouver-Hillsboro, OR-WA | Washington | Portland Metro - 3 | 4C | Portland General Electric | NW Natural Gas | 36379 | 2016 | 2014 ORSC | No | No | No Solar |  | - | - | - | - | 2016-09-16 | 68 | 91 | 133 | 25% | 6.7 | 8.2 | 11.6 | 1246.25 | 103.85 | 2884 | 25868 | 2 | 5 | Single-family detached | No | Enclosed crawl space | 34.0, 1254.0, 409.0 | 30.0, 30.0, 59.0 |  | 30 |  |  |  |  | - | 134.0, 41.0 | 0.0, 0.0 | 21 | Between conditioned space and ambient, Between conditioned space and garage | 2439.0, 369.0, 188.0 | 0.0, 0.0, 0.0 | 23.0, 23.0, 23.0 | 23 | 97.800003, 52.0, 197.0, 8.0 | 0.3, 0.3, 0.3, 0.3 | 0.3, 0.3, 0.3, 0.3 | 0.3 | 0.3 | 355 | 30 | 9 | - | - | Garage or open crawl space | 1 | 93 | Natural gas | AFUE | Fuel-fired air distribution heater | No | Garage or open crawl space | 1 | 0.99 | Natural gas | Instant water heater | - |  | - | - | 531.4 | 98.4 | 130 | CFM @ 50 Pascals | 45.0, 95.0, 50.0, 5.0, 5.0 | Conditioned space, Attic, exposed, Enclosed crawl space, Garage, Garage | 0.0, 8.0, 8.0, 8.0, 8.0 | No | 50 | 3.53 | ACH @ 50 Pascals | Exhaust Only | 58 | 280.9059 | 295.9251 | - | 81.2629 | - | 29.1006 | - | 8.1263 | - | 10.0829 | - | 9.351 | 293.42 | - | 75.99 | 1456.25
Hillsboro | OR | 97123 | Portland-Vancouver-Hillsboro, OR-WA | Washington | Portland Metro - 3 | 4C | Portland General Electric | NW Natural Gas | 36512 | 2016 | 2014 ORSC | No | No | No Solar |  | - | - | - | - | 2016-09-16 | 72 | 99 | 123 | 27% | 6.7 | 8.6 | 10.7 | 1226.27 | 102.19 | 2554 | 23289 | 2 | 3 | Single-family detached | No | Enclosed crawl space | 1301.0, 212.0 | 30.0, 59.0 |  | 30 |  |  |  |  | - | 182.0, 41.0 | 0.0, 0.0 | 21 | Between conditioned space and ambient, Between conditioned space and garage | 3201.0, 375.0 | 0.0, 0.0 | 23.0, 23.0 | 23 | 115.0, 65.0, 153.0, 76.0 | 0.3, 0.3, 0.3, 0.3 | 0.3, 0.3, 0.3, 0.3 | 0.3 | 0.3 | 409 | 30 | 9 | - | - | Conditioned area | 1 | 95.5 | Natural gas | AFUE | Fuel-fired air distribution heater | No | Garage or open crawl space | 1 | 0.82 | Natural gas | Instant water heater | - |  | 13 | SEER | 501.4 | 92.9 | 100 | CFM @ 50 Pascals | 100.0, 95.0, 5.0 | Conditioned space, Conditioned space, Attic, exposed | 8.0, 8.0, 8.0 | Yes | 95 | 2.61 | ACH @ 50 Pascals | Air Cycler | 100 | 329.8494 | 243.0485 | 843.9728 | 98.1101 | - | 33.8145 | 2.8805 | 9.811 | - | 9.8625 | 30.9921 | 9.351 | 333.49 | 89.27 | 91.74 | 1436.27
Portland | OR | 97202 | Portland-Vancouver-Hillsboro, OR-WA | Multnomah | Portland Metro - 3 | 4C | Portland General Electric | NW Natural Gas | 35674 | 2016 | 2014 ORSC | No | No | No Solar |  | - | - | - | - | 2016-09-16 | 75 | 105 | 143 | 28% | 6.9 | 9 | 12.4 | 1260.87 | 105.07 | 3200 | 28339 | 3 | 3 | Single-family detached | No | More than one type | 149.0, 647.0, 123.0 | 59.0, 59.0, 30.0 |  | 15 |  |  |  |  | - | 186.0, 52.0, 40.0 | 0.0, 0.0, 0.0 | 21 | Between conditioned space and ambient, Between conditioned space and garage, Between conditioned space and attic | 2947.0, 419.0, 327.0 | 0.0, 0.0, 0.0 | 23.0, 23.0, 23.0 | 23 | 122.0, 81.0, 162.5, 125.800003 | 0.3, 0.3, 0.3, 0.3 | 0.3, 0.3, 0.3, 0.3 | 0.3 | 0.3 | 491 | 30 | 9 | - | - | Conditioned area | 1 | 95.5 | Natural gas | AFUE | Fuel-fired air distribution heater | No | Garage or open crawl space | 1 | 0.95 | Natural gas | Instant water heater | - |  | - | - | 648 | 120 | 100 | CFM @ 50 Pascals | 100.0, 95.0, 5.0 | Conditioned space, Conditioned space, Attic, exposed | 0.0, 0.0, 0.0 | Yes | 95 | 2.19 | ACH @ 50 Pascals | Air Cycler | 100 | 378.2001 | 269.2084 | - | 84.6845 | - | 38.7388 | - | 8.4685 | - | 9.8448 | - | 9.351 | 381.38 | - | 79.19 | 1470.87
Wilsonville | OR | 97070 | Portland-Vancouver-Hillsboro, OR-WA | Clackamas | Portland Metro - 3 | 4C | Portland General Electric | NW Natural Gas | 34796 | 2016 | 2014 ORSC | No | No | No Solar |  | 3 | - | - | - | 2016-09-16 | 80 | 108 | 131 | 25% | 7.2 | 9.3 | 11.5 | 1313.69 | 109.47 | 2836 | 24225 | 3 | 3 | Single-family detached | No | More than one type | 847.0, 418.0 | 38.0, 38.0 |  | 15 |  |  |  |  | - | 214.5, 28.0 | 0.0, 0.0 | 21 | Between conditioned space and ambient, Between conditioned space and garage | 2941.0, 224.0 | 0.0, 0.0 | 23.0, 23.0 | - | 196.0, 55.799999, 196.0, 149.0 | 0.26, 0.26, 0.26, 0.26 | 0.3, 0.3, 0.3, 0.3 | 0.26 | 0.3 | 596.1 | 19.0, 19.0, 0.0, 35.0 | 12.3, 12.3, 67.0, 9.0 | 38 / 67 | - | Conditioned area | 1 | 95 | Natural gas | AFUE | Fuel-fired air distribution heater | Yes | Conditioned area | 1 | 0.62 | Natural gas | Conventional | 50 |  | 13 | SEER | 574.29 | 212.7 | 91 | CFM @ 50 Pascals | 100.0, 95.0, 5.0 | Conditioned space, Conditioned space, Attic, exposed | 0.0, 0.0, 8.0 | Yes | 95 | 3.3 | ACH @ 50 Pascals | Air Cycler | 95 | 374.6936 | 93.53 | 741.8873 | 138.903 | - | 37.7886 | 2.532 | 13.8903 | - | 9.5141 | 30.9921 | 9.351 | 359.52 | 78.47 | 129.89 | 1523.69
Portland | OR | 97206 | Portland-Vancouver-Hillsboro, OR-WA | Multnomah | Portland Metro - 3 | 4C | Portland General Electric | NW Natural Gas | 33888 | 2016 | 2014 ORSC | No | No | No Solar |  | - | - | - | - | 2016-09-16 | 82 | 118 | 135 | 30% | 7.6 | 10.3 | 11.8 | 1401.92 | 116.83 | 2950 | 33503 | 2 | 4 | Single-family detached | No | Enclosed crawl space | 1460.0, 77.0, 140.0 | 38.0, 38.0, 38.0 |  | 38 |  |  |  |  | - | 156.0, 31.0 | 0.0, 0.0 | 21 | Between conditioned space and ambient, Between conditioned space and garage | 3491.0, 279.0 | 0.0, 0.0 | 23.0, 23.0 | - | 169.5, 114.0, 226.0, 60.0 | 0.3, 0.3, 0.3, 0.3 | 0.29, 0.29, 0.29, 0.29 | 0.3 | 0.29 | 560 | 35.0, 0.0 | 9.0, 30.0 | - | - | Garage or open crawl space | 1 | 96.1 | Natural gas | AFUE | Fuel-fired air distribution heater | No | Garage or open crawl space | 1 | 0.99 | Natural gas | Instant water heater | - |  | 14 | SEER | 597.4 | 110.6 | 117 | CFM @ 50 Pascals | 40.0, 40.0, 60.0, 60.0 | Conditioned space, Conditioned space, Enclosed crawl space, Enclosed crawl space | 0.0, 0.0, 8.0, 8.0 | No | 40 | 2.33 | ACH @ 50 Pascals | Exhaust Only | 94 | 417.9979 | 437.5942 | 1088.0685 | 81.2629 | - | 43.2933 | 3.7135 | 8.1263 | - | 10.0783 | 30.9921 | 9.351 | 436.32 | 115.09 | 75.99 | 1611.92
Happy Valley | OR | 97015 | Portland-Vancouver-Hillsboro, OR-WA | Clackamas | Portland Metro - 3 | 4C | Portland General Electric | NW Natural Gas | 35041 | 2016 | 2014 ORSC | No | No | No Solar |  | - | - | - | - | 2016-09-16 | 84 | 105 | 150 | 19% | 7.8 | 9.3 | 13 | 1438.22 | 119.85 | 3423 | 30964 | 2 | 5 | Single-family detached | No | Enclosed crawl space | 96.0, 1619.0, 450.0 | 30.0, 30.0, 30.0 |  | 30 |  |  |  |  | - | 146.0, 44.0 | 0.0, 0.0 | 21 | Between conditioned space and ambient, Between conditioned space and garage | 2866.0, 395.0 | 0.0, 0.0 | 21.0, 21.0 | 21 | 36.0, 138.0, 8.0, 54.0, 48.799999, 65.0, 48.5 | 0.3, 0.3, 0.3, 0.3, 0.3, 0.3, 0.3 | 0.3, 0.3, 0.3, 0.3, 0.3, 0.3, 0.3 | 0.3 | 0.3 | 398 | 19 | 12.3 | 38 | - | Attic | 1 | 92.1 | Natural gas | AFUE | Fuel-fired air distribution heater | No | Garage or open crawl space | 1 | 0.6 | Natural gas | Conventional | 50 |  | - | - | 693.2 | 128.4 | 72 | CFM @ 50 Pascals | 50.0, 50.0, 100.0 | Conditioned space, Attic, exposed, Attic, exposed | 0.0, 8.0, 8.0 | No | 50 | 2.39 | ACH @ 50 Pascals | Air Cycler | 81 | 350.9409 | 294.3689 | - | 157.97 | - | 36.0988 | - | 15.797 | - | 9.9339 | - | 9.351 | 358.6 | - | 147.72 | 1648.22
West Linn | OR | 97068 | Portland-Vancouver-Hillsboro, OR-WA | Clackamas | Portland Metro - 3 | 4C | Portland General Electric | NW Natural Gas | 35676 | 2016 | 2014 ORSC | No | No | No Solar |  | - | - | - | - | 2016-09-16 | 88 | 127 | 174 | 30% | 8.6 | 11.4 | 15 | 1589.9 | 132.49 | 4187 | 37699 | 3 | 4 | Single-family detached | No | More than one type | 114.0, 1127.0, 658.0 | 30.0, 30.0, 59.0 |  | 15 |  |  |  |  | - | 180.0, 33.0, 70.0 | 0.0, 0.0, 0.0 | 21 | Between conditioned space and ambient, Between conditioned space and garage, Between conditioned space and enclosed crawl | 3203.0, 369.0 | 0.0, 0.0 | 23.0, 23.0 | 23 | 14.0, 16.5, 301.0, 22.0, 105.5, 50.0, 75.0, 15.0 | 0.3, 0.3, 0.3, 0.3, 0.3, 0.3, 0.3, 0.3 | 0.3, 0.3, 0.3, 0.3, 0.3, 0.3, 0.3, 0.3 | 0.3 | 0.3 | 599 | 30 | 9 | - | - | Conditioned area | 1 | 95.5 | Natural gas | AFUE | Fuel-fired air distribution heater | No | Garage or open crawl space | 1 | 0.62 | Natural gas | Conventional | 50 |  | 13 | SEER | 847.9 | 157 | 100 | CFM @ 50 Pascals | 100.0, 95.0, 5.0 | Conditioned space, Conditioned space, Attic, exposed | 0.0, 0.0, 8.0 | Yes | 95 | 1.81 | ACH @ 50 Pascals | Air Cycler | 100 | 344.7973 | 274.5193 | 1239.1641 | 150.3058 | - | 35.4167 | 4.2292 | 15.0306 | - | 9.9041 | 31.1826 | 9.351 | 350.77 | 131.88 | 140.55 | 1799.9
Lake Oswego | OR | 97035 | Portland-Vancouver-Hillsboro, OR-WA | Clackamas | Portland Metro - 3 | 4C | Portland General Electric | NW Natural Gas | 35372 | 2016 | 2014 ORSC | No | No | No Solar |  | - | - | - | - | 2016-09-16 | 95 | 116 | 154 | 17% | 8.7 | 9.9 | 13.4 | 1584.86 | 132.07 | 3556 | 32260 | 2 | 4 | Single-family detached | No | Enclosed crawl space | 1906.0, 339.0, 55.0 | 30.0, 30.0, 30.0 |  | 30 |  |  |  |  | - | 24.0, 37.0, 121.0 | 0.0, 0.0, 0.0 | 21 | Between conditioned space and ambient, Between conditioned space and garage, Between conditioned space and attic | 3582.0, 371.0 | 0.0, 0.0 | 23.0, 23.0 | 23 | 38.0, 31.0, 186.0, 121.199997, 29.0, 33.0, 64.5, 52.0 | 0.3, 0.3, 0.3, 0.3, 0.3, 0.3, 0.3, 0.3 | 0.3, 0.3, 0.3, 0.3, 0.3, 0.3, 0.3, 0.3 | 0.3 | 0.3 | 555 | 30.0, 0.0 | 9.0, 30.0 | - | 38 | Garage or open crawl space | 1 | 95.5 | Natural gas | AFUE | Fuel-fired air distribution heater | No | Garage or open crawl space | 1 | 0.68 | Natural gas | Conventional | 75 |  | - | - | 720.09 | 133.35 | 169 | CFM @ 50 Pascals | 5.0, 5.0, 50.0, 95.0, 45.0 | Garage, Garage, Enclosed crawl space, Attic, exposed, Conditioned space | 8.0, 8.0, 8.0, 8.0, 0.0 | No | 50 | 3.85 | ACH @ 50 Pascals | Air Cycler | 52 | 461.4395 | 408.2908 | - | 132.0087 | - | 47.5374 | - | 13.2009 | - | 9.9661 | - | 9.351 | 473.76 | - | 123.44 | 1794.86
Lake Oswego | OR | 97034 | Portland-Vancouver-Hillsboro, OR-WA | Clackamas | Portland Metro - 3 | 4C | Portland General Electric | NW Natural Gas | 35457 | 2016 | 2014 ORSC | No | No | No Solar |  | - | - | - | - | 2016-09-16 | 95 | 128 | 165 | 25% | 8.7 | 11 | 14.3 | 1587.11 | 132.26 | 3908 | 37527 | 2 | 5 | Single-family detached | No | Enclosed crawl space | 202.0, 1727.0, 641.0 | 30.0, 30.0, 59.0 |  | 30 |  |  |  |  | - | 180.0, 64.0 | 0.0, 0.0 | 21 | Between conditioned space and ambient, Between conditioned space and garage | 3282.0, 644.0, 146.0 | 0.0, 0.0, 0.0 | 23.0, 23.0, 23.0 | 23 | 103.5, 213.5, 109.5, 74.0, 7.0, 165.0, 8.8 | 0.3, 0.3, 0.3, 0.3, 0.3, 0.3, 0.3 | 0.3, 0.3, 0.3, 0.3, 0.3, 0.3, 0.3 | 0.3 | 0.3 | 681 | 30.0, 0.0 | 9.0, 30.0 | - | 38 | Conditioned area | 1 | 95.5 | Natural gas | AFUE | Fuel-fired air distribution heater | No | Garage or open crawl space | 1 | 0.62 | Natural gas | Conventional | 50 |  | - | - | 791.37 | 146.55 | 100 | CFM @ 50 Pascals | 100.0, 95.0, 5.0 | Conditioned space, Conditioned space, Attic, exposed | 0.0, 0.0, 8.0 | Yes | 95 | 2.74 | ACH @ 50 Pascals | Air Cycler | 82 | 441.3212 | 319.3279 | - | 150.3058 | - | 45.222 | - | 15.0306 | - | 9.8531 | - | 9.351 | 445.58 | - | 140.55 | 1797.11
Sherwood | OR | 97140 | Portland-Vancouver-Hillsboro, OR-WA | Washington | Portland Metro - 3 | 4C | Portland General Electric | NW Natural Gas | 36727 | 2016 | 2014 ORSC | No | No | No Solar |  | - | - | - | - | 2016-09-19 | 28 | 52 | 106 | 37% | 3.7 | 5.9 | 8.9 | 733.83 | 61.15 | 1382 | 12384 | 2 | 3 | Townhouse, inside unit | No | Enclosed crawl space | 7.0, 595.0, 185.0 | 30.0, 30.0, 30.0 |  | 30 |  |  |  |  | - | 28.0, 27.0, 63.0 | 0.0, 0.0, 0.0 | 21 | Between conditioned space and ambient, Between conditioned space and garage, Between cond and another cond unit (adiabatic) | 585.0, 247.0, 1211.0 | 0.0, 0.0, 0.0 | 21.0, 21.0, 11.0 | 11 | 6.0, 56.0, 35.299999, 40.0 | 0.3, 0.3, 0.3, 0.3 | 0.32, 0.32, 0.32, 0.32 | 0.3 | 0.32 | 137 | 19 | 12.3 | 38 | - | Conditioned area | 2 | 13.5 | Electric | HSPF | Air-source heat pump | No | Garage or open crawl space | 1 | 2.7 | Electric | Heat pump | 50 |  | 30.5 | SEER | 279.855 | 51.825 | - | CFM @ 50 Pascals | 100.0, 100.0 | Conditioned space, Conditioned space | 0.0, 0.0 | Yes | 100 | 3.63 | ACH @ 50 Pascals | Exhaust Only | 100 | - | 589.4547 | 251.252 | - | 919.5137 | 2.0118 | 0.85752 | 3.1383 | - | 30.9919 | 30.9921 | 31.058 | 62.35 | 26.58 | 97.47 | 859.83
Sherwood | OR | 97140 | Portland-Vancouver-Hillsboro, OR-WA | Washington | Portland Metro - 3 | 4C | Portland General Electric | NW Natural Gas | 37078 | 2016 | 2014 ORSC | No | No | No Solar |  | - | - | - | - | 2016-09-19 | 28 | 50 | 108 | 37% | 3.7 | 5.9 | 9.1 | 732.48 | 61.04 | 1479 | 12636 | 2 | 3 | Townhouse, inside unit | No | Enclosed crawl space | 6.0, 656.0, 161.0 | 30.0, 30.0, 30.0 |  | 30 |  |  |  |  | - | 24.0, 20.0, 62.0 | 0.0, 0.0, 0.0 | 21 | Between conditioned space and ambient, Between conditioned space and garage, Between cond and another cond unit (adiabatic) | 543.0, 181.0, 1235.0 | 0.0, 0.0, 0.0 | 21.0, 21.0, 11.0 | 11 | 38.5, 33.0, 29.200001 | 0.3, 0.3, 0.3 | 0.3, 0.3, 0.3 | 0.3 | 0.3 | 101 | 19 | 12.3 | 38 | - | Conditioned area | 2 | 13.5 | Electric | HSPF | Air-source heat pump | No | Garage or open crawl space | 1 | 2.7 | Electric | Heat pump | 50 |  | 30.5 | SEER | 299.5 | 55.5 | - | CFM @ 50 Pascals | 100.0, 100.0 | Conditioned space, Conditioned space | 0.0, 0.0 | Yes | 100 | 3.64 | ACH @ 50 Pascals | Exhaust Only | 100 | - | 492.5068 | 209.7547 | - | 919.5137 | 1.6809 | 0.71589 | 3.1383 | - | 30.9919 | 30.9921 | 31.058 | 52.09 | 22.19 | 97.47 | 858.48
Sherwood | OR | 97140 | Portland-Vancouver-Hillsboro, OR-WA | Washington | Portland Metro - 3 | 4C | Portland General Electric | NW Natural Gas | 37079 | 2016 | 2014 ORSC | No | No | No Solar |  | - | - | - | - | 2016-09-19 | 28 | 50 | 108 | 37% | 3.7 | 5.9 | 9.1 | 732.86 | 61.07 | 1479 | 12636 | 2 | 3 | Townhouse, inside unit | No | Enclosed crawl space | 6.0, 656.0, 161.0 | 30.0, 30.0, 30.0 |  | 30 |  |  |  |  | - | 24.0, 20.0, 62.0 | 0.0, 0.0, 0.0 | 21 | Between conditioned space and ambient, Between conditioned space and garage, Between cond and another cond unit (adiabatic) | 543.0, 181.0, 1235.0 | 0.0, 0.0, 0.0 | 21.0, 21.0, 11.0 | 11 | 38.5, 33.0, 29.200001 | 0.3, 0.3, 0.3 | 0.3, 0.3, 0.3 | 0.3 | 0.3 | 101 | 19 | 12.3 | 38 | - | Conditioned area | 2 | 13.5 | Electric | HSPF | Air-source heat pump | No | Garage or open crawl space | 1 | 2.7 | Electric | Heat pump | 50 |  | 30.5 | SEER | 299.5 | 55.5 | - | CFM @ 50 Pascals | 100.0, 100.0 | Conditioned space, Conditioned space | 0.0, 0.0 | Yes | 100 | 3.69 | ACH @ 50 Pascals | Exhaust Only | 100 | - | 496.4059 | 209.4834 | - | 919.5137 | 1.6942 | 0.71496 | 3.1383 | - | 30.9919 | 30.9921 | 31.058 | 52.51 | 22.16 | 97.47 | 858.86
Aloha | OR | 97006 | Portland-Vancouver-Hillsboro, OR-WA | Washington | Portland Metro - 3 | 4C | Portland General Electric | NW Natural Gas | 37046 | 2016 | 2014 ORSC | No | No | No Solar |  | - | - | - | - | 2016-09-19 | 31 | 64 | 114 | 40% | 4.1 | 6.9 | 9.7 | 804.1 | 67.01 | 1806 | 18241 | 3 | 3 | Townhouse, inside unit | No | More than one type | 60.0, 262.0, 318.0 | 30.0, 30.0, 30.0 |  | 30 |  |  |  |  | - | 54.0, 18.0, 84.0 | 0.0, 0.0, 0.0 | 21 | Between conditioned space and ambient, Between conditioned space and garage, Between cond and another cond unit (adiabatic) | 825.0, 187.0, 1996.0 | 0.0, 0.0, 0.0 | 21.0, 21.0, 11.0 | 11 | 89.699997, 50.0 | 0.3, 0.3 | 0.3, 0.3 | 0.3 | 0.3 | 140 | 19 | 12.3 | - | - | Conditioned area | 2 | 13.5 | Electric | HSPF | Air-source heat pump | No | Garage or open crawl space | 1 | 2.7 | Electric | Heat pump | 50 |  | 30.5 | SEER | 365.7 | 67.7 | - | CFM @ 50 Pascals | 100.0, 100.0 | Conditioned space, Conditioned space | 0.0, 0.0 | Yes | 100 | 2.82 | ACH @ 50 Pascals | Exhaust Only | 100 | - | 692.3797 | 263.3177 | - | 919.5137 | 2.3631 | 0.8987 | 3.1383 | - | 30.9919 | 30.9921 | 31.058 | 73.24 | 27.85 | 97.47 | 930.1
Aloha | OR | 97006 | Portland-Vancouver-Hillsboro, OR-WA | Washington | Portland Metro - 3 | 4C | Portland General Electric | NW Natural Gas | 37135 | 2016 | 2014 ORSC | No | No | No Solar |  | - | - | - | - | 2016-09-19 | 32 | 64 | 114 | 40% | 4.1 | 6.9 | 9.6 | 808.69 | 67.39 | 1791 | 16699 | 3 | 3 | Townhouse, inside unit | No | More than one type | 54.0, 401.0, 240.0 | 30.0, 30.0, 30.0 |  | 30 |  |  |  |  | - | 68.0, 33.0, 144.0 | 0.0, 0.0, 0.0 | 21 | Between conditioned space and ambient, Between conditioned space and garage, Between cond and another cond unit (adiabatic) | 894.0, 300.0, 1994.0 | 0.0, 0.0, 0.0 | 21.0, 21.0, 11.0 | 11 | 84.699997, 50.0 | 0.3, 0.3 | 0.3, 0.3 | 0.3 | 0.3 | 135 | 19 | 12.3 | - | - | Conditioned area | 2 | 13.5 | Electric | HSPF | Air-source heat pump | No | Garage or open crawl space | 1 | 2.7 | Electric | Heat pump | 50 |  | 30.5 | SEER | 362.678 | 67.1625 | - | CFM @ 50 Pascals | 100.0, 100.0 | Conditioned space, Conditioned space | 0.0, 0.0 | Yes | 100 | 3.31 | ACH @ 50 Pascals | Exhaust Only | 100 | - | 817.1389 | 249.5316 | - | 919.5137 | 2.7889 | 0.85164 | 3.1383 | - | 30.9919 | 30.9921 | 31.058 | 86.43 | 26.39 | 97.47 | 934.69
Aloha | OR | 97006 | Portland-Vancouver-Hillsboro, OR-WA | Washington | Portland Metro - 3 | 4C | Portland General Electric | NW Natural Gas | 37136 | 2016 | 2014 ORSC | No | No | No Solar |  | - | - | - | - | 2016-09-19 | 32 | 64 | 114 | 40% | 4.1 | 6.9 | 9.6 | 807.6 | 67.3 | 1791 | 16699 | 3 | 3 | Townhouse, inside unit | No | More than one type | 54.0, 401.0, 240.0 | 30.0, 30.0, 30.0 |  | 30 |  |  |  |  | - | 68.0, 33.0, 144.0 | 0.0, 0.0, 0.0 | 21 | Between conditioned space and ambient, Between conditioned space and garage, Between cond and another cond unit (adiabatic) | 894.0, 300.0, 1994.0 | 0.0, 0.0, 0.0 | 21.0, 21.0, 11.0 | 11 | 84.699997, 50.0 | 0.3, 0.3 | 0.3, 0.3 | 0.3 | 0.3 | 135 | 19 | 12.3 | - | - | Conditioned area | 2 | 13.5 | Electric | HSPF | Air-source heat pump | No | Garage or open crawl space | 1 | 2.7 | Electric | Heat pump | 50 |  | 30.5 | SEER | 362.678 | 67.1625 | - | CFM @ 50 Pascals | 100.0, 100.0 | Conditioned space, Conditioned space | 0.0, 0.0 | Yes | 100 | 3.23 | ACH @ 50 Pascals | Exhaust Only | 100 | - | 806.1024 | 250.2182 | - | 919.5137 | 2.7512 | 0.85399 | 3.1383 | - | 30.9919 | 30.9921 | 31.058 | 85.26 | 26.47 | 97.47 | 933.6
Sherwood | OR | 97140 | Portland-Vancouver-Hillsboro, OR-WA | Washington | Portland Metro - 3 | 4C | Portland General Electric | NW Natural Gas | 36650 | 2016 | 2014 ORSC | No | No | No Solar |  | - | - | - | - | 2016-09-19 | 33 | 63 | 107 | 39% | 4 | 6.6 | 8.9 | 785.1 | 65.43 | 1402 | 12664 | 2 | 3 | Single-family detached | No | Enclosed crawl space | 64.0, 654.0, 30.0 | 30.0, 30.0, 30.0 |  | 30 |  |  |  |  | - | 87.0, 20.0 | 0.0, 0.0 | 21 | Between conditioned space and ambient, Between conditioned space and garage | 1828.0, 162.0 | 0.0, 0.0 | 21.0, 21.0 | 21 | 52.5, 72.800003, 14.0, 31.0 | 0.3, 0.3, 0.3, 0.3 | 0.3, 0.3, 0.3, 0.3 | 0.3 | 0.3 | 170 | 19 | 12.3 | 38 | - | Conditioned area | 2 | 13.5 | Electric | HSPF | Air-source heat pump | No | Garage or open crawl space | 1 | 2.7 | Electric | Heat pump | 50 |  | 30.5 | SEER | 151.5 | 28.1 | - | CFM @ 50 Pascals | 100.0, 100.0 | Conditioned space, Conditioned space | 0.0, 0.0 | Yes | 100 | 3.23 | ACH @ 50 Pascals | Exhaust Only | 100 | - | 1034.8846 | 264.6628 | - | 919.5137 | 3.532 | 0.90329 | 3.1383 | - | 30.9919 | 30.9921 | 31.058 | 109.46 | 27.99 | 97.47 | 911.1
Aloha | OR | 97006 | Portland-Vancouver-Hillsboro, OR-WA | Washington | Portland Metro - 3 | 4C | Portland General Electric | NW Natural Gas | 37134 | 2016 | 2014 ORSC | No | No | No Solar |  | - | - | - | - | 2016-09-19 | 33 | 64 | 114 | 39% | 4.1 | 6.9 | 9.6 | 812.46 | 67.7 | 1791 | 16699 | 3 | 3 | Townhouse, inside unit | No | More than one type | 54.0, 401.0, 240.0 | 30.0, 30.0, 30.0 |  | 30 |  |  |  |  | - | 68.0, 33.0, 144.0 | 0.0, 0.0, 0.0 | 21 | Between conditioned space and ambient, Between conditioned space and garage, Between cond and another cond unit (adiabatic) | 894.0, 300.0, 1994.0 | 0.0, 0.0, 0.0 | 21.0, 21.0, 21.0 | 11 | 84.699997, 50.0 | 0.3, 0.3 | 0.3, 0.3 | 0.3 | 0.3 | 135 | 19 | 12.3 | - | - | Conditioned area | 2 | 13.5 | Electric | HSPF | Air-source heat pump | No | Garage or open crawl space | 1 | 2.7 | Electric | Heat pump | 50 |  | 30.5 | SEER | 362.6775 | 67.1625 | - | CFM @ 50 Pascals | 100.0, 100.0 | Conditioned space, Conditioned space | 0.0, 0.0 | Yes | 100 | 3.59 | ACH @ 50 Pascals | Exhaust Only | 100 | - | 855.0179 | 247.2222 | - | 919.5137 | 2.9181 | 0.84376 | 3.1383 | - | 30.9919 | 30.9921 | 31.058 | 90.44 | 26.15 | 97.47 | 938.46
Sherwood | OR | 97140 | Portland-Vancouver-Hillsboro, OR-WA | Washington | Portland Metro - 3 | 4C | Portland General Electric | NW Natural Gas | 35628 | 2016 | 2014 ORSC | No | No | No Solar |  | - | - | - | - | 2016-09-19 | 34 | 63 | 111 | 39% | 4.1 | 6.8 | 9.3 | 808.9 | 67.41 | 1606 | 14273 | 2 | 3 | Townhouse, end unit | No | Enclosed crawl space | 59.0, 632.0, 283.0 | 30.0, 30.0, 30.0 |  | 30 |  |  |  |  | - | 55.0, 20.0, 30.0 | 0.0, 0.0, 0.0 | 21 | Between conditioned space and ambient, Between conditioned space and garage, Between cond and another cond unit (adiabatic) | 1284.0, 183.0, 608.0 | 0.0, 0.0, 0.0 | 21.0, 21.0, 11.0 | 11 | 46.5, 51.299999, 33.0, 37.200001, 14.6 | 0.3, 0.3, 0.3, 0.3, 0.3 | 0.3, 0.3, 0.3, 0.3, 0.3 | 0.3 | 0.3 | 183 | 19 | 12.3 | - | - | Conditioned area | 2 | 13.5 | Electric | HSPF | Air-source heat pump | No | Garage or open crawl space | 1 | 2.7 | Electric | Heat pump | 50 |  | 30.5 | SEER | 325.2 | 60.2 | - | CFM @ 50 Pascals | 100.0, 100.0 | Conditioned space, Conditioned space | 0.0, 0.0 | Yes | 100 | 3.85 | ACH @ 50 Pascals | Exhaust Only | 100 | - | 983.7701 | 276.4249 | - | 919.5137 | 3.3576 | 0.94343 | 3.1383 | - | 30.9919 | 30.9921 | 31.058 | 104.06 | 29.24 | 97.47 | 934.9
Hillsboro | OR | 97124 | Portland-Vancouver-Hillsboro, OR-WA | Washington | Portland Metro - 3 | 4C | Portland General Electric | NW Natural Gas | 35938 | 2016 | 2014 ORSC | No | No | No Solar |  | - | - | - | - | 2016-09-19 | 38 | 72 | 112 | 38% | 4.5 | 7.4 | 9.5 | 880.88 | 73.41 | 1701 | 14426 | 2 | 3 | Single-family detached | No | Enclosed crawl space | 648.0, 65.0, 340.0 | 30.0, 30.0, 30.0 |  | 30 |  |  |  |  | - | 90.0, 34.0 | 0.0, 0.0 | 21 | Between conditioned space and ambient, Between conditioned space and garage | 1854.0, 307.0 | 0.0, 0.0 | 21.0, 21.0 | 21 | 7.0, 17.5, 80.0, 7.5, 40.0, 25.5, 30.0 | 0.3, 0.3, 0.3, 0.3, 0.3, 0.3, 0.3 | 0.3, 0.3, 0.3, 0.3, 0.3, 0.3, 0.3 | 0.3 | 0.3 | 208 | 30 | 9 | - | - | Conditioned area | 2 | 13.5 | Electric | HSPF | Air-source heat pump | No | Garage or open crawl space | 1 | 2.7 | Electric | Heat pump | 50 |  | 30.5 | SEER | 344.5 | 63.8 | - | CFM @ 50 Pascals | 100.0, 100.0 | Conditioned space, Conditioned space | 0.0, 0.0 | Yes | 100 | 3.7 | ACH @ 50 Pascals | Exhaust Only | 79 | - | 1274.9863 | 296.7549 | - | 919.5137 | 4.3515 | 1.0128 | 3.1383 | - | 30.9919 | 30.9921 | 31.058 | 134.86 | 31.39 | 97.47 | 1006.88
Hillsboro | OR | 97124 | Portland-Vancouver-Hillsboro, OR-WA | Washington | Portland Metro - 3 | 4C | Portland General Electric | NW Natural Gas | 36736 | 2016 | 2014 ORSC | No | No | No Solar |  | - | - | - | - | 2016-09-19 | 38 | 73 | 112 | 39% | 4.5 | 7.4 | 9.5 | 871.22 | 72.6 | 1701 | 14426 | 2 | 3 | Single-family detached | No | Enclosed crawl space | 648.0, 65.0, 340.0 | 30.0, 30.0, 30.0 |  | 30 |  |  |  |  | - | 90.0, 34.0 | 0.0, 0.0 | 21 | Between conditioned space and ambient, Between conditioned space and garage | 1854.0, 307.0 | 0.0, 0.0 | 21.0, 21.0 | 21 | 7.0, 17.5, 80.0, 7.5, 40.0, 25.5, 30.0 | 0.3, 0.3, 0.3, 0.3, 0.3, 0.3, 0.3 | 0.3, 0.3, 0.3, 0.3, 0.3, 0.3, 0.3 | 0.3 | 0.3 | 208 | 30 | 9 | - | - | Conditioned area | 2 | 13.5 | Electric | HSPF | Air-source heat pump | No | Garage or open crawl space | 1 | 2.7 | Electric | Heat pump | 50 |  | 30.5 | SEER | 344.5 | 63.8 | - | CFM @ 50 Pascals | 100.0, 100.0 | Conditioned space, Conditioned space | 0.0, 0.0 | Yes | 100 | 3.91 | ACH @ 50 Pascals | Exhaust Only | 90 | - | 1327.2299 | 283.0217 | - | 919.5137 | 4.5298 | 0.96594 | 3.1383 | - | 30.9919 | 30.9921 | 31.058 | 140.39 | 29.94 | 97.47 | 997.22
Sherwood | OR | 97140 | Portland-Vancouver-Hillsboro, OR-WA | Washington | Portland Metro - 3 | 4C | Portland General Electric | NW Natural Gas | 37073 | 2016 | 2014 ORSC | No | No | No Solar |  | - | - | - | - | 2016-09-19 | 38 | 74 | 113 | 40% | 4.5 | 7.5 | 9.5 | 867.47 | 72.29 | 1737 | 14720 | 2 | 3 | Single-family detached | No | Enclosed crawl space | 47.0, 650.0, 390.0 | 30.0, 30.0, 30.0 |  | 30 |  |  |  |  | - | 87.0, 20.0 | 0.0, 0.0 | 21 | Between conditioned space and ambient, Between conditioned space and garage | 2007.0, 182.0 | 0.0, 0.0 | 21.0, 21.0 | 21 | 48.0, 41.0, 30.0, 24.0, 40.0, 25.0 | 0.3, 0.3, 0.3, 0.3, 0.3, 0.3 | 0.3, 0.3, 0.3, 0.3, 0.3, 0.3 | 0.3 | 0.3 | 208 | 19 | 12.3 | 38 | - | Conditioned area | 2 | 13.5 | Electric | HSPF | Air-source heat pump | - | Garage or open crawl space | 1 | 2.7 | Electric | Heat pump | 50 |  | 30.5 | SEER | 351.743 | 65.1375 | - | CFM @ 50 Pascals | 100.0, 100.0 | Conditioned space, Conditioned space | 0.0, 0.0 | Yes | 100 | 3.58 | ACH @ 50 Pascals | Exhaust Only | 100 | - | 1370.7867 | 273.4314 | - | 919.5137 | 4.6785 | 0.93321 | 3.1383 | - | 30.9919 | 30.9921 | 31.058 | 144.99 | 28.92 | 97.47 | 993.47
Aloha | OR | 97006 | Portland-Vancouver-Hillsboro, OR-WA | Washington | Portland Metro - 3 | 4C | Portland General Electric | NW Natural Gas | 37137 | 2016 | 2014 ORSC | No | No | No Solar |  | - | - | - | - | 2016-09-19 | 41 | 87 | 125 | 43% | 4.9 | 8.6 | 10.7 | 956.77 | 79.73 | 2349 | 20915 | 3 | 3 | Townhouse, end unit | No | More than one type | 86.0, 461.0, 397.0 | 30.0, 30.0, 30.0 |  | 30 |  |  |  |  | - | 138.0, 39.0, 73.0 | 0.0, 0.0, 0.0 | 21 | Between conditioned space and ambient, Between conditioned space and garage, Between cond and another cond unit (adiabatic) | 1913.0, 314.0, 970.0 | 0.0, 0.0, 0.0 | 21.0, 21.0, 11.0 | 11 | 56.700001, 22.0, 77.099998, 45.0, 22.5, 32.0 | 0.3, 0.3, 0.3, 0.3, 0.3, 0.3 | 0.3, 0.3, 0.3, 0.3, 0.3, 0.3 | 0.3 | 0.3 | 255 | 19 | 12.3 | - | - | Conditioned area | 2 | 13.5 | Electric | HSPF | Air-source heat pump | No | Garage or open crawl space | 1 | 2.7 | Electric | Heat pump | 50 |  | 30.5 | SEER | 475.7 | 88.1 | - | CFM @ 50 Pascals | 100.0, 100.0 | Conditioned space, Conditioned space | 0.0, 0.0 | Yes | 100 | 2.39 | ACH @ 50 Pascals | Exhaust Only | 100 | - | 1401.8085 | 341.7736 | - | 919.5137 | 4.7843 | 1.1665 | 3.1383 | - | 30.9919 | 30.9921 | 31.058 | 148.28 | 36.15 | 97.47 | 1082.77
Redmond | OR | 97756 | Bend, OR | Deschutes | Central - 8 | 5B | Pacific Power | Cascade Natural Gas | 36542 | 2016 | 2014 ORSC | No | No | No Solar |  | - | - | - | - | 2016-09-19 | 45 | 59 | 78 | 21% | 7.6 | 10.4 | 10 | 798.24 | 66.52 | 1235 | 11239 | 1 | 3 | Single-family detached | No | Enclosed crawl space | 1235 | 30 |  | 30 |  |  |  |  | - | - | - | - | - | 1145.0, 202.0 | 0.0, 0.0 | 21.0, 21.0 | 21 | 32.5, 32.0, 55.299999, 23.5 | 0.3, 0.3, 0.3, 0.3 | 0.3, 0.3, 0.3, 0.3 | 0.3 | 0.3 | 143.3 | 19.0, 0.0 | 12.3, 32.0 | 38 | 30 | Attic | 1 | 92.1 | Natural gas | AFUE | Fuel-fired air distribution heater | No | Garage or open crawl space | 1 | 2.7 | Electric | Heat pump | 50 |  | - | - | 333.5 | 61.8 | 72 | CFM @ 50 Pascals | 100.0, 100.0 | Attic, exposed, Attic, exposed | 8.0, 8.0 | No | 0 | 4.06 | ACH @ 50 Pascals | Exhaust Only | 80 | 209.5918 | 220.169 | - | - | 978.6951 | 21.7106 | - | 3.3403 | - | 9.2272 | - | 29.2707 | 200.33 | - | 97.77 | 948.24
Redmond | OR | 97756 | Bend, OR | Deschutes | Central - 8 | 5B | Pacific Power | Cascade Natural Gas | 36875 | 2016 | 2014 ORSC | No | No | No Solar |  | - | - | - | - | 2016-09-19 | 46 | 55 | 75 | 14% | 7.7 | 10 | 9.6 | 804.65 | 67.05 | 1154 | 9809 | 1 | 3 | Single-family detached | No | Enclosed crawl space | 1154 | 30 |  | 30 |  |  |  |  | - | - | - | - | - | 975.0, 192.0 | 0.0, 0.0 | 21.0, 21.0 | 21 | 25.0, 33.0, 65.300003, 32.0 | 0.3, 0.3, 0.3, 0.3 | 0.3, 0.3, 0.3, 0.3 | 0.3 | 0.3 | 155 | 19.0, 0.0 | 12.3, 32.0 | 38 | 30 | Attic | 1 | 92.1 | Natural gas | AFUE | Fuel-fired air distribution heater | No | Garage or open crawl space | 1 | 2.7 | Electric | Heat pump | 50 |  | - | - | 311.6 | 57.7 | 55 | CFM @ 50 Pascals | 100.0, 100.0 | Attic, exposed, Attic, exposed | 8.0, 8.0 | No | 0 | 4.77 | ACH @ 50 Pascals | Air Cycler | 80 | 210.3464 | 207.8413 | - | - | 978.6951 | 21.744 | - | 3.3403 | - | 9.1861 | - | 29.2707 | 199.74 | - | 97.77 | 954.65
Portland | OR | 97229 | Portland-Vancouver-Hillsboro, OR-WA | Washington | Portland Metro - 3 | 4C | Portland General Electric | NW Natural Gas | 35603 | 2016 | 2014 ORSC | No | No | No Solar |  | - | - | - | - | 2016-09-19 | 48 | 66 | 103 | 25% | 5.1 | 6.9 | 9.1 | 930.8 | 77.57 | 1916 | 17192 | 2 | 4 | Single-family detached | No | Enclosed crawl space | 836.0, 260.0 | 30.0, 30.0 |  | 30 |  |  |  |  | - | 103.0, 31.0 | 0.0, 0.0 | 21 | Between conditioned space and ambient, Between conditioned space and garage | 2020.0, 282.0 | 0.0, 0.0 | 21.0, 21.0 | 21 | 35.0, 22.5, 20.0, 45.0, 14.0, 34.299999, 5.0 | 0.3, 0.3, 0.3, 0.3, 0.3, 0.3, 0.3 | 0.3, 0.3, 0.3, 0.3, 0.3, 0.3, 0.3 | 0.3 | 0.3 | 176 | 19 | 12.3 | - | - | Attic | 1 | 92.1 | Natural gas | AFUE | Fuel-fired air distribution heater | No | Garage or open crawl space | 1 | 2.7 | Electric | Heat pump | 50 |  | - | - | 388 | 71.8 | 71 | CFM @ 50 Pascals | 50.0, 100.0, 50.0 | Attic, exposed, Attic, exposed, Conditioned space | 8.0, 8.0, 0.0 | No | 50 | 2.8 | ACH @ 50 Pascals | Air Cycler | 81.4 | 190.8603 | 188.0487 | - | - | 919.5137 | 19.7278 | - | 3.1383 | - | 9.9778 | - | 29.2707 | 196.84 | - | 91.86 | 1128.8
Beaverton | OR | 97229 | Portland-Vancouver-Hillsboro, OR-WA | Washington | Portland Metro - 3 | 4C | Portland General Electric | NW Natural Gas | 34435 | 2016 | 2014 ORSC | No | No | No Solar |  | - | - | - | - | 2016-09-19 | 50 | 63 | 97 | 19% | 5.5 | 6.6 | 8.6 | 1062.99 | 88.58 | 1730 | 14716 | 2 | 4 | Single-family detached | No | Enclosed crawl space | 700.0, 330.0 | 30.0, 59.0 |  | 30 |  |  |  |  | - | 91.0, 19.0 | 0.0, 0.0 | 21 | Between conditioned space and ambient, Between conditioned space and garage | 779.0, 198.0, 1104.0 | 0.0, 0.0, 0.0 | 23.0, 23.0, 23.0 | 23 | 43.5, 12.5, 40.0, 12.5, 37.5, 61.0 | 0.3, 0.3, 0.3, 0.3, 0.3, 0.3 | 0.3, 0.3, 0.3, 0.3, 0.3, 0.3 | 0.3 | 0.3 | 207 | 30 | 9 | 49 | - | Conditioned area | 1 | 92.1 | Natural gas | AFUE | Fuel-fired air distribution heater | No | Conditioned area | 1 | 0.95 | Electric | Conventional | 50 |  | - | - | 348.3 | 129 | 100 | CFM @ 50 Pascals | 100.0, 95.0, 5.0 | Conditioned space, Conditioned space, Attic, exposed | 0.0, 0.0, 8.0 | Yes | 95 | 3.12 | ACH @ 50 Pascals | Air Cycler | 100 | 162.0518 | 165.4875 | - | - | 2507.4182 | 16.77 | - | 8.5577 | - | 10.0606 | - | 31.058 | 168.72 | - | 265.79 | 1272.99
Happy Valley | OR | 97086 | Portland-Vancouver-Hillsboro, OR-WA | Clackamas | Portland Metro - 3 | 4C | Portland General Electric | NW Natural Gas | 35102 | 2016 | 2014 ORSC | No | No | No Solar |  | - | - | - | - | 2016-09-19 | 52 | 73 | 106 | 26% | 5.4 | 7.3 | 9.4 | 1025.79 | 85.48 | 2028 | 18211 | 2 | 4 | Single-family detached | No | Enclosed crawl space | 63.0, 892.0, 409.0 | 30.0, 30.0, 30.0 |  | 30 |  |  |  |  | - | 105.0, 44.0 | 0.0, 0.0 | 21 | Between conditioned space and ambient, Between conditioned space and garage | 2162.0, 398.0 | 0.0, 0.0 | 21.0, 21.0 | 21 | 4.0, 12.5, 100.5, 40.0, 20.0, 44.0, 12.0 | 0.3, 0.3, 0.3, 0.3, 0.3, 0.3, 0.3 | 0.3, 0.3, 0.3, 0.3, 0.3, 0.3, 0.3 | 0.3 | 0.3 | 233 | 19.0, 0.0 | 12.3, 30.0 | 38 | 38 | Attic | 1 | 92.1 | Natural gas | AFUE | Fuel-fired air distribution heater | No | Garage or open crawl space | 1 | 2.7 | Electric | Heat pump | 50 |  | - | - | 410.7 | 76.1 | 40 | CFM @ 50 Pascals | 50.0, 100.0, 50.0 | Attic, exposed, Attic, exposed, Conditioned space | 8.0, 8.0, 0.0 | No | 50 | 2.5 | ACH @ 50 Pascals | Air Cycler | 82.2 | 228.4745 | 192.6097 | - | - | 919.5137 | 23.5048 | - | 3.1383 | - | 9.9369 | - | 31.058 | 233.57 | - | 97.47 | 1235.79
Beaverton | OR | 97006 | Portland-Vancouver-Hillsboro, OR-WA | Washington | Portland Metro - 3 | 4C | Portland General Electric | NW Natural Gas | 32790 | 2016 | 2014 ORSC | No | No | No Solar |  | - | - | - | - | 2016-09-19 | 54 | 65 | 97 | 16% | 6 | 6.9 | 8.6 | 1155.29 | 96.27 | 1730 | 14716 | 2 | 4 | Single-family detached | No | Enclosed crawl space | 700.0, 330.0 | 30.0, 59.0 |  | 30 |  |  |  |  | - | 91.0, 19.0 | 0.0, 0.0 | 21 | Between conditioned space and ambient, Between conditioned space and garage | 779.0, 198.0, 1104.0 | 0.0, 0.0, 0.0 | 21.0, 21.0, 21.0 | 21 | 43.5, 12.5, 40.0, 12.5, 37.5, 61.0 | 0.3, 0.3, 0.3, 0.3, 0.3, 0.3 | 0.3, 0.3, 0.3, 0.3, 0.3, 0.3 | 0.3 | 0.3 | 207 | - | 40 | 38 | - | Conditioned area | 1 | 92.1 | Natural gas | AFUE | Fuel-fired air distribution heater | No | Conditioned area | 1 | 0.95 | Electric | Conventional | 50 |  | 13 | SEER | 350.3 | 129.8 | 100 | CFM @ 50 Pascals | 100.0, 95.0, 5.0 | Conditioned space, Conditioned space, Attic, exposed | 0.0, 0.0, 8.0 | Yes | 95 | 3.62 | ACH @ 50 Pascals | Air Cycler | 92 | 176.3443 | 171.741 | 644.69 | - | 2507.3333 | 18.2206 | 2.2003 | 8.5575 | - | 10.0279 | 30.9921 | 31.058 | 182.71 | 68.19 | 265.78 | 1365.29
Portland | OR | 97204 | Portland-Vancouver-Hillsboro, OR-WA | Multnomah | Portland Metro - 3 | 4C | Portland General Electric | NW Natural Gas | 35570 | 2016 | 2014 ORSC | No | No | No Solar |  | - | - | - | - | 2016-09-19 | 54 | 64 | 97 | 15% | 5.8 | 6.6 | 8.6 | 1100.63 | 91.72 | 1730 | 15416 | 2 | 4 | Single-family detached | No | Enclosed crawl space | 700.0, 330.0 | 30.0, 59.0 |  | 30 |  |  |  |  | - | 91.0, 19.0 | 0.0, 0.0 | 21 | Between conditioned space and ambient, Between conditioned space and garage | 779.0, 198.0, 1104.0 | 0.0, 0.0, 0.0 | 21.0, 21.0, 21.0 | 21 | 43.5, 12.5, 40.0, 12.5, 37.5, 61.0 | 0.3, 0.3, 0.3, 0.3, 0.3, 0.3 | 0.3, 0.3, 0.3, 0.3, 0.3, 0.3 | 0.3 | 0.3 | 207 | 19 | 12.3 | 38 | - | Conditioned area | 1 | 92.1 | Natural gas | AFUE | Fuel-fired air distribution heater | No | Conditioned area | 1 | 0.95 | Electric | Conventional | 50 |  | - | - | 350.3 | 129.8 | 100 | CFM @ 50 Pascals | 100.0, 95.0, 5.0 | Conditioned space, Conditioned space, Attic, exposed | 0.0, 0.0, 8.0 | Yes | 95 | 3.88 | ACH @ 50 Pascals | Air Cycler | 91.5 | 189.7412 | 175.448 | - | - | 2507.4314 | 19.5729 | - | 8.5578 | - | 9.9938 | - | 31.058 | 195.61 | - | 265.79 | 1310.63
Wilsonville | OR | 97070 | Portland-Vancouver-Hillsboro, OR-WA | Clackamas | Portland Metro - 3 | 4C | Portland General Electric | NW Natural Gas | 36711 | 2016 | 2014 ORSC | No | No | No Solar |  | - | - | - | - | 2016-09-19 | 54 | 66 | 97 | 18% | 6 | 7 | 8.6 | 1146.73 | 95.56 | 1730 | 15416 | 2 | 4 | Single-family detached | No | Enclosed crawl space | 700.0, 330.0 | 30.0, 59.0 |  | 30 |  |  |  |  | - | 91.0, 19.0 | 0.0, 0.0 | 21 | Between conditioned space and ambient, Between conditioned space and garage | 779.0, 198.0, 1104.0 | 0.0, 0.0, 0.0 | 23.0, 23.0, 23.0 | 23 | 43.5, 12.5, 40.0, 12.5, 37.5, 61.0 | 0.3, 0.3, 0.3, 0.3, 0.3, 0.3 | 0.3, 0.3, 0.3, 0.3, 0.3, 0.3 | 0.3 | 0.3 | 207 | 30 | 9 | 49 | - | Conditioned area | 1 | 92.1 | Natural gas | AFUE | Fuel-fired air distribution heater | No | Conditioned area | 1 | 0.95 | Electric | Conventional | 50 |  | 13 | SEER | 350.325 | 129.75 | 100 | CFM @ 50 Pascals | 100.0, 95.0, 5.0 | Conditioned space, Conditioned space, Attic, exposed | 0.0, 0.0, 8.0 | Yes | 95 | 3.56 | ACH @ 50 Pascals | Air Cycler | 100 | 170.9055 | 168.992 | 710.215 | - | 2507.3105 | 17.6673 | 2.4239 | 8.5574 | - | 10.0382 | 30.9921 | 31.058 | 177.35 | 75.12 | 265.77 | 1356.73
Beaverton | OR | 97229 | Portland-Vancouver-Hillsboro, OR-WA | Washington | Portland Metro - 3 | 4C | Portland General Electric | NW Natural Gas | 33729 | 2016 | 2014 ORSC | No | No | No Solar |  | - | - | - | - | 2016-09-19 | 55 | 67 | 102 | 18% | 5.9 | 6.9 | 9 | 1117.97 | 93.16 | 1885 | 16142 | 2 | 4 | Single-family detached | No | Enclosed crawl space | 68.0, 873.0, 79.0 | 30.0, 30.0, 59.0 |  | 30 |  |  |  |  | - | 107.0, 23.0 | 0.0, 0.0 | 21 | Between conditioned space and ambient, Between conditioned space and garage | 2012.0, 209.0 | 0.0, 0.0 | 23.0, 23.0 | 23 | 59.0, 68.0, 16.700001, 12.5, 55.0, 40.0, 12.5 | 0.3, 0.3, 0.3, 0.3, 0.3, 0.3, 0.3 | 0.3, 0.3, 0.3, 0.3, 0.3, 0.3, 0.3 | 0.3 | 0.3 | 264 | 30 | 9 | 49 | - | Conditioned area | 1 | 95.5 | Natural gas | AFUE | Fuel-fired air distribution heater | No | Conditioned area | 1 | 0.95 | Electric | Conventional | 50 |  | - | - | 381.7 | 70.7 | 100 | CFM @ 50 Pascals | 100.0, 95.0, 5.0 | Conditioned space, Conditioned space, Attic, exposed | 0.0, 0.0, 8.0 | Yes | 95 | 4.16 | ACH @ 50 Pascals | Air Cycler | 100 | 196.2199 | 183 | - | - | 2507.4368 | 20.2466 | - | 8.5578 | - | 9.9993 | - | 31.058 | 202.45 | - | 265.79 | 1327.97
Beaverton | OR | 97123 | Portland-Vancouver-Hillsboro, OR-WA | Washington | Portland Metro - 3 | 4C | Portland General Electric | NW Natural Gas | 36752 | 2016 | 2014 ORSC | No | No | No Solar |  | - | - | - | - | 2016-09-19 | 55 | 85 | 113 | 34% | 5.6 | 7.7 | 9.9 | 1035.76 | 86.31 | 2240 | 19346 | 2 | 4 | Single-family detached | No | Enclosed crawl space | 914.0, 362.0, 104.0 | 30.0, 67.0, 30.0 |  | 30 |  |  |  |  | - | 94 | - | 21 | Between conditioned space and ambient | 2260.0, 346.0, 34.0 | 0.0, 0.0, 0.0 | 23.0, 23.0, 23.0 | 23 | 63.0, 162.0, 55.0, 47.0 | 0.25, 0.25, 0.25, 0.25 | 0.28, 0.28, 0.28, 0.28 | 0.25 | 0.28 | 327 | 38 | 11 | - | - | Conditioned area | 1 | 95 | Natural gas | AFUE | Fuel-fired air distribution heater | No | Conditioned area | 1 | 0.96 | Natural gas | Instant water heater | - |  | 13 | SEER | 453.6 | 84 | 100 | CFM @ 50 Pascals | 100.0, 100.0 | Conditioned space, Conditioned space | 0.0, 0.0 | Yes | 100 | 2.5 | ACH @ 50 Pascals | Exhaust Only | 100 | 198.8994 | 151.8854 | 723.9842 | 83.8024 | - | 20.4083 | 2.4709 | 8.3802 | - | 9.8813 | 30.9921 | 9.351 | 201.66 | 76.58 | 78.36 | 1245.76
Redmond | OR | 97756 | Bend, OR | Deschutes | Central - 8 | 5B | Pacific Power | Cascade Natural Gas | 36853 | 2016 | 2014 ORSC | No | No | No Solar |  | - | - | - | - | 2016-09-19 | 55 | 71 | 92 | 19% | 8.6 | 11.5 | 11.8 | 923.28 | 76.94 | 1574 | 14323 | 1 | 3 | Single-family detached | No | Enclosed crawl space | 1574 | 30 |  | 30 |  |  |  |  | - | - | - | - | - | 1315.0, 403.0 | 0.0, 0.0 | 21.0, 21.0 | 21 | 35.0, 51.5, 126.699997, 17.0 | 0.3, 0.3, 0.3, 0.3 | 0.3, 0.3, 0.3, 0.3 | 0.3 | 0.3 | 230 | 19 | 12.3 | 38 | - | Attic | 1 | 92.1 | Natural gas | AFUE | Fuel-fired air distribution heater | No | Garage or open crawl space | 1 | 2.7 | Electric | Heat pump | 50 |  | - | - | 425 | 78.7 | 84 | CFM @ 50 Pascals | 100.0, 100.0 | Attic, exposed, Attic, exposed | 8.0, 8.0 | No | 0 | 4.1 | ACH @ 50 Pascals | Exhaust Only | 78 | 291.3819 | 279.4058 | - | - | 978.6951 | 30.0918 | - | 3.3403 | - | 9.1668 | - | 29.2707 | 275.84 | - | 97.77 | 1073.28
Beaverton | OR | 97006 | Portland-Vancouver-Hillsboro, OR-WA | Washington | Portland Metro - 3 | 4C | Portland General Electric | NW Natural Gas | 36185 | 2016 | 2014 ORSC | No | No | No Solar |  | - | - | - | - | 2016-09-19 | 57 | 66 | 96 | 14% | 6 | 6.9 | 8.5 | 1150.2 | 95.85 | 1707 | 15455 | 2 | 3 | Single-family detached | No | Enclosed crawl space | 814.0, 220.0, 13.0 | 30.0, 30.0, 30.0 |  | 30 |  |  |  |  | - | 92.0, 26.0 | 0.0, 0.0 | 21 | Between conditioned space and ambient, Between conditioned space and garage | 770.0, 960.0, 248.0 | 0.0, 0.0, 0.0 | 21.0, 21.0, 21.0 | 21 | 33.5, 74.699997, 35.0, 8.0, 40.0, 13.5 | 0.3, 0.3, 0.3, 0.3, 0.3, 0.3 | 0.3, 0.3, 0.3, 0.3, 0.3, 0.3 | 0.3 | 0.3 | 205 | 19.0, 0.0 | 12.3, 30.0 | - | 38 | Conditioned area | 1 | 92.1 | Natural gas | AFUE | Fuel-fired air distribution heater | - | Garage or open crawl space | 1 | 0.95 | Electric | Conventional | 50 |  | 13 | SEER | 345.7 | 128 | 100 | CFM @ 50 Pascals | 100.0, 95.0, 5.0 | Conditioned space, Conditioned space, Attic, exposed | 0.0, 0.0, 8.0 | Yes | 95 | 4.06 | ACH @ 50 Pascals | Air Cycler | 100 | 217.9481 | 179.0294 | 595.4743 | - | 2539.8923 | 22.4058 | 2.0323 | 8.6686 | - | 9.9218 | 30.9921 | 31.058 | 222.31 | 62.99 | 269.23 | 1360.2
Portland | OR | 97211 | Portland-Vancouver-Hillsboro, OR-WA | Multnomah | Portland Metro - 3 | 4C | Portland General Electric | NW Natural Gas | 36943 | 2016 | 2014 ORSC | No | No | No Solar |  | - | - | - | - | 2016-09-19 | 57 | 75 | 96 | 24% | 5.2 | 6.4 | 8.5 | 941.94 | 78.49 | 1694 | 15050 | 2 | 3 | Single-family detached | No | Enclosed crawl space | 32.0, 731.0, 215.0 | 30.0, 30.0, 30.0 |  | 30 |  |  |  |  | - | 127.0, 25.0 | 0.0, 0.0 | 21 | Between conditioned space and ambient, Between conditioned space and garage | 2528.0, 226.0 | 0.0, 0.0 | 23.0, 23.0 | 23 | 65.5, 41.700001, 86.300003, 30.0, 54.0, 24.0, 56.0 | 0.3, 0.3, 0.3, 0.3, 0.3, 0.3, 0.3 | 0.3, 0.3, 0.3, 0.3, 0.3, 0.3, 0.3 | 0.3 | 0.3 | 357 | 30 | 9 | - | - | Garage or open crawl space | 1 | 95 | Natural gas | AFUE | Fuel-fired air distribution heater | No | Garage or open crawl space | 1 | 0.92 | Natural gas | Instant water heater | - |  | - | - | 343 | 63.5 | 100 | CFM @ 50 Pascals | 95.0, 95.0, 5.0, 5.0 | Conditioned space, Conditioned space, Garage, Garage | 0.0, 0.0, 8.0, 8.0 | Yes | 95 | 3.63 | ACH @ 50 Pascals | Air Cycler | 100 | 260.7054 | 217.49 | - | 87.446 | - | 26.8128 | - | 8.7446 | - | 9.9308 | - | 9.351 | 266.27 | - | 81.77 | 1151.94
Canby | OR | 97013 | Portland-Vancouver-Hillsboro, OR-WA | Clackamas | Portland Metro - 3 | 4C | Canby Utility Board | NW Natural Gas | 36750 | 2016 | 2014 ORSC | No | No | No Solar |  | - | - | - | - | 2016-09-19 | 58 | 69 | 100 | 15% | 2.7 | 3.1 | 4.6 | 680.05 | 56.67 | 1814 | 16507 | 1 | 3 | Single-family detached | No | Enclosed crawl space | 1814 | 30 |  | 30 |  |  |  |  | - | - | - | - | - | 1489.0, 378.0 | 0.0, 0.0 | 21.0, 21.0 | 21 | 48.0, 50.0, 114.0, 13.0 | 0.3, 0.3, 0.3, 0.3 | 0.3, 0.3, 0.3, 0.3 | 0.3 | 0.3 | 225 | 30 | 9 | - | - | Garage or open crawl space | 1 | 95 | Natural gas | AFUE | Fuel-fired air distribution heater | Yes | Garage or open crawl space | 1 | 0.62 | Natural gas | Conventional | 50 |  | - | - | 489.8 | 90.7 | 85 | CFM @ 50 Pascals | 5.0, 5.0, 95.0, 95.0 | Garage, Garage, Enclosed crawl space, Attic, exposed | 8.0, 8.0, 8.0, 8.0 | No | 0 | 3.69 | ACH @ 50 Pascals | Exhaust Only | 100 | 216.9393 | 85.7541 | - | 150.3058 | - | 21.9866 | - | 15.0306 | - | 9.4295 | - | 9.351 | 207.32 | - | 140.55 | 913.81
Bend | OR | 97701 | Bend, OR | Deschutes | Central - 8 | 5B | Pacific Power | Cascade Natural Gas | 33498 | 2016 | 2014 ORSC | No | No | No Solar |  | - | - | - | - | 2016-09-19 | 59 | 87 | 86 | 31% | 8.6 | 10.5 | 11 | 935.17 | 77.93 | 1428 | 15830 | 2 | 2 | Single-family detached | No | Enclosed crawl space | 972 | 38 |  | 38 |  |  |  |  | - | 88 | - | 21 | Between conditioned space and ambient | 1712.0, 180.0 | 0.0, 0.0 | 21.0, 21.0 | - | 135.300003, 103.599998, 41.5, 106.599998 | 0.35, 0.35, 0.35, 0.35 | 0.32, 0.32, 0.32, 0.32 | 0.35 | 0.32 | 387 | - | 48 | - | 48 | Conditioned area | 1 | 95.5 | Natural gas | AFUE | Fuel-fired air distribution heater | No | Conditioned area | 1 | 0.95 | Natural gas | Instant water heater | - |  | 13 | SEER | 289.2 | 53.6 | 43 | CFM @ 50 Pascals | 50.0, 50.0, 50.0, 50.0 | Conditioned space, Conditioned space, Attic, exposed, Attic, exposed | 0.0, 0.0, 8.0, 8.0 | No | 50 | 2.63 | ACH @ 50 Pascals | Exhaust Only | 50 | 266.876 | 322.6896 | 848.55 | 90.0613 | - | 27.7889 | 2.8961 | 9.0061 | - | 9.3311 | 29.2086 | 8.529 | 259.3 | 84.59 | 76.81 | 1085.17
Wilsonville | OR | 97070 | Portland-Vancouver-Hillsboro, OR-WA | Clackamas | Portland Metro - 3 | 4C | Portland General Electric | NW Natural Gas | 36712 | 2016 | 2014 ORSC | No | No | No Solar |  | - | - | - | - | 2016-09-19 | 59 | 75 | 107 | 21% | 6.5 | 7.8 | 9.5 | 1235.44 | 102.95 | 2065 | 18495 | 2 | 4 | Single-family detached | No | Enclosed crawl space | 884.0, 308.0 | 30.0, 59.0 |  | 30 |  |  |  |  | - | 103.0, 23.0 | 0.0, 0.0 | 21 | Between conditioned space and ambient, Between conditioned space and garage | 2134.0, 203.0 | 0.0, 0.0 | 23.0, 23.0 | 23 | 68.0, 65.0, 26.0, 55.0, 46.0, 40.0, 14.0 | 0.3, 0.3, 0.3, 0.3, 0.3, 0.3, 0.3 | 0.3, 0.3, 0.3, 0.3, 0.3, 0.3, 0.3 | 0.3 | 0.3 | 314 | 30 | 9 | 49 | - | Conditioned area | 1 | 92.1 | Natural gas | AFUE | Fuel-fired air distribution heater | No | Conditioned area | 1 | 0.95 | Electric | Conventional | 50 |  | 13 | SEER | 418.2 | 77.4 | 100 | CFM @ 50 Pascals | 100.0, 95.0, 5.0 | Conditioned space, Conditioned space, Attic, exposed | 0.0, 0.0, 8.0 | Yes | 95 | 2.76 | ACH @ 50 Pascals | Air Cycler | 100 | 208.3088 | 188.9853 | 765.2723 | - | 2507.3147 | 21.4759 | 2.6119 | 8.5574 | - | 9.9817 | 30.9921 | 31.058 | 214.36 | 80.95 | 265.78 | 1445.44
Portland | OR | 97229 | Portland-Vancouver-Hillsboro, OR-WA | Multnomah | Portland Metro - 3 | 4C | Portland General Electric | NW Natural Gas | 36653 | 2016 | 2014 ORSC | No | No | No Solar |  | - | - | - | - | 2016-09-19 | 60 | 81 | 124 | 24% | 6.1 | 8.1 | 10.8 | 1136.78 | 94.73 | 2583 | 23118 | 2 | 4 | Single-family detached | No | Enclosed crawl space | 57.0, 1098.0, 368.0 | 30.0, 30.0, 30.0 |  | 30 |  |  |  |  | - | 124.0, 37.0 | 0.0, 0.0 | 21 | Between conditioned space and ambient, Between conditioned space and garage | 2406.0, 334.0 | 0.0, 0.0 | 21.0, 21.0 | 21 | 12.0, 20.299999, 92.0, 48.0, 15.8, 47.299999, 24.799999 | 0.3, 0.3, 0.3, 0.3, 0.3, 0.3, 0.3 | 0.3, 0.3, 0.3, 0.3, 0.3, 0.3, 0.3 | 0.3 | 0.3 | 260 | 19 | 12.3 | - | - | Attic | 1 | 92.1 | Natural gas | AFUE | Fuel-fired air distribution heater | No | Garage or open crawl space | 1 | 2.7 | Electric | Heat pump | 50 |  | - | - | 523.1 | 96.9 | 59 | CFM @ 50 Pascals | 50.0, 100.0, 50.0 | Attic, exposed, Attic, exposed, Conditioned space | 8.0, 8.0, 0.0 | No | 50 | 3.41 | ACH @ 50 Pascals | Air Cycler | 100 | 288.4774 | 233.8459 | - | - | 919.5137 | 29.6458 | - | 3.1383 | - | 9.9142 | - | 31.058 | 293.92 | - | 97.47 | 1346.78
Portland | OR | 97229 | Portland-Vancouver-Hillsboro, OR-WA | Multnomah | Portland Metro - 3 | 4C | Portland General Electric | NW Natural Gas | 36695 | 2016 | 2014 ORSC | No | No | No Solar |  | - | - | - | - | 2016-09-19 | 60 | 82 | 124 | 25% | 6.2 | 8.2 | 10.8 | 1164.01 | 97 | 2592 | 23175 | 2 | 4 | Single-family detached | No | Enclosed crawl space | 108.0, 1090.0, 326.0 | 30.0, 30.0, 30.0 |  | 30 |  |  |  |  | - | 121.0, 36.0 | 0.0, 0.0 | 21 | Between conditioned space and ambient, Between conditioned space and garage | 2412.0, 329.0 | 0.0, 0.0 | 21.0, 21.0 | 21 | 29.0, 89.0, 72.5, 20.0, 64.0, 25.0 | 0.3, 0.3, 0.3, 0.3, 0.3, 0.3 | 0.3, 0.3, 0.3, 0.3, 0.3, 0.3 | 0.3 | 0.3 | 300 | 19 | 12.3 | - | - | Attic | 1 | 92.1 | Natural gas | AFUE | Fuel-fired air distribution heater | No | Garage or open crawl space | 1 | 2.7 | Electric | Heat pump | 50 |  | - | - | 524.9 | 97.2 | 46 | CFM @ 50 Pascals | 50.0, 100.0, 50.0 | Attic, exposed, Attic, exposed, Conditioned space | 8.0, 8.0, 0.0 | No | 50 | 3.19 | ACH @ 50 Pascals | Air Cycler | 81 | 281.4744 | 229.0646 | - | - | 919.5137 | 28.9292 | - | 3.1383 | - | 9.9165 | - | 31.058 | 286.88 | - | 97.47 | 1374.01
Hillsboro | OR | 97123 | Portland-Vancouver-Hillsboro, OR-WA | Washington | Portland Metro - 3 | 4C | Portland General Electric | NW Natural Gas | 37090 | 2016 | 2014 ORSC | No | No | No Solar |  | - | - | - | - | 2016-09-19 | 60 | 84 | 118 | 28% | 5.8 | 7.5 | 10.4 | 1079.49 | 89.96 | 2412 | 20690 | 2 | 4 | Single-family detached | No | Enclosed crawl space | 1153.0, 62.0, 44.0 | 30.0, 30.0, 59.0 |  | 30 |  |  |  |  | - | 125.0, 35.0 | 0.0, 0.0 | 21 | Between conditioned space and ambient, Between conditioned space and garage | 2463.0, 319.0 | 0.0, 0.0 | 23.0, 23.0 | 23 | 77.699997, 16.0, 48.0, 61.0, 66.0, 28.0, 15.0, 36.0 | 0.3, 0.3, 0.3, 0.3, 0.3, 0.3, 0.3, 0.3 | 0.3, 0.3, 0.3, 0.3, 0.3, 0.3, 0.3, 0.3 | 0.3 | 0.3 | 348 | 30 | 9 | - | - | Conditioned area | 1 | 95.5 | Natural gas | AFUE | Fuel-fired air distribution heater | No | Garage or open crawl space | 1 | 0.82 | Natural gas | Instant water heater | - |  | - | - | 488.4 | 90.5 | 100 | CFM @ 50 Pascals | 100.0, 95.0, 5.0 | Conditioned space, Conditioned space, Attic, exposed | 0.0, 0.0, 8.0 | Yes | 95 | 2.11 | ACH @ 50 Pascals | Air Cycler | 84 | 233.3618 | 206.0713 | - | 98.1101 | - | 24.0395 | - | 9.811 | - | 9.9648 | - | 9.351 | 239.55 | - | 91.74 | 1289.49
Redmond | OR | 97756 | Bend, OR | Deschutes | Central - 8 | 5B | Pacific Power | Cascade Natural Gas | 35095 | 2016 | 2014 ORSC | No | No | No Solar |  | - | - | - | - | 2016-09-19 | 61 | 77 | 102 | 18% | 9.2 | 12.2 | 12.9 | 993.92 | 82.83 | 1801 | 16389 | 1 | 3 | Single-family detached | No | Enclosed crawl space | 1801 | 30 |  | 30 |  |  |  |  | - | - | - | - | - | 1665.0, 337.0 | 0.0, 0.0 | 21.0, 21.0 | 21 | 35.0, 80.800003, 50.0, 7.5 | 0.3, 0.3, 0.3, 0.3 | 0.3, 0.3, 0.3, 0.3 | 0.3 | 0.3 | 173 | 19.0, 0.0 | 12.3, 32.0 | - | 30 | Attic | 1 | 92.1 | Natural gas | AFUE | Fuel-fired air distribution heater | No | Garage or open crawl space | 1 | 2.7 | Electric | Heat pump | 50 |  | - | - | 486.3 | 90.1 | 89 | CFM @ 50 Pascals | 100.0, 100.0 | Attic, exposed, Attic, exposed | 8.0, 8.0 | No | 0 | 4.25 | ACH @ 50 Pascals | Exhaust Only | 81 | 338.1276 | 305.8358 | - | - | 978.6951 | 34.8566 | - | 3.3403 | - | 9.1307 | - | 29.2707 | 318.26 | - | 97.77 | 1143.92
Gresham | OR | 97080 | Portland-Vancouver-Hillsboro, OR-WA | Multnomah | Portland Metro - 3 | 4C | Portland General Electric | NW Natural Gas | 36761 | 2016 | 2014 ORSC | No | No | No Solar |  | - | - | - | - | 2016-09-19 | 62 | 91 | 124 | 32% | 6 | 8 | 10.8 | 1106.19 | 92.18 | 2580 | 24088 | 2 | 4 | Single-family detached | No | Enclosed crawl space | 1085.0, 635.0 | 38.0, 38.0 |  | 38 |  |  |  |  | - | 83.0, 58.0 | 0.0, 0.0 | 21 | Between conditioned space and ambient, Between conditioned space and garage | 2402.0, 528.0 | 0.0, 0.0 | 23.0, 23.0 | 23 | 94.800003, 181.800003, 88.5, 15.3 | 0.3, 0.3, 0.3, 0.3 | 0.29, 0.29, 0.29, 0.29 | 0.3 | 0.29 | 380.4 | 35 | 9 | 49 | - | Garage or open crawl space | 1 | 95 | Natural gas | AFUE | Fuel-fired air distribution heater | - | Garage or open crawl space | 1 | 0.82 | Natural gas | Instant water heater | - |  | - | - | 522.5 | 96.8 | 46 | CFM @ 50 Pascals | 50.0, 50.0, 50.0, 50.0 | Enclosed crawl space, Enclosed crawl space, Attic, exposed, Attic, exposed | 8.0, 8.0, 8.0, 8.0 | No | 0 | 1.56 | ACH @ 50 Pascals | Exhaust Only | 90 | 240.031 | 448.5524 | - | 98.1101 | - | 25.534 | - | 9.811 | - | 10.6298 | - | 9.351 | 271.42 | - | 91.74 | 1316.19
Portland | OR | 97229 | Portland-Vancouver-Hillsboro, OR-WA | Washington | Portland Metro - 3 | 4C | Portland General Electric | NW Natural Gas | 35565 | 2016 | 2014 ORSC | No | No | No Solar |  | - | - | - | - | 2016-09-19 | 63 | 83 | 122 | 24% | 6.6 | 8.2 | 10.6 | 1245.84 | 103.82 | 2516 | 22698 | 2 | 4 | Single-family detached | No | Enclosed crawl space | 6.0, 1159.0, 369.0 | 30.0, 30.0, 59.0 |  | 30 |  |  |  |  | - | 129.0, 45.0 | 0.0, 0.0 | 21 | Between conditioned space and ambient, Between conditioned space and garage | 2412.0, 408.0 | 0.0, 0.0 | 23.0, 23.0 | 23 | 13.8, 25.0, 122.5, 62.5, 69.0, 12.0, 40.0, 12.5 | 0.3, 0.3, 0.3, 0.3, 0.3, 0.3, 0.3, 0.3 | 0.3, 0.3, 0.3, 0.3, 0.3, 0.3, 0.3, 0.3 | 0.3 | 0.3 | 357 | 30 | 9 | 49 | - | Conditioned area | 1 | 92.1 | Natural gas | AFUE | Fuel-fired air distribution heater | No | Conditioned area | 1 | 0.95 | Electric | Conventional | 50 |  | - | - | 509.5 | 94.3 | 100 | CFM @ 50 Pascals | 100.0, 95.0, 5.0 | Conditioned space, Conditioned space, Attic, exposed | 0.0, 0.0, 8.0 | Yes | 95 | 2.68 | ACH @ 50 Pascals | Exhaust Only | 100 | 257.6702 | 213.9493 | - | - | 2507.4526 | 26.4972 | - | 8.5579 | - | 9.928 | - | 31.058 | 263.07 | - | 265.79 | 1455.84
Bend | OR | 97701 | Bend, OR | Deschutes | Central - 8 | 5B | Pacific Power | Cascade Natural Gas | 35038 | 2016 | 2014 ORSC | No | No | No Solar |  | - | - | - | - | 2016-09-19 | 63 | 80 | 99 | 22% | 8.8 | 10.1 | 12.6 | 967.26 | 80.61 | 1731 | 16736 | 1 | 3 | Single-family detached | No | Enclosed crawl space | 1731 | 38 |  | 38 |  |  |  |  | - | - | - | - | - | 1421.0, 309.0 | 0.0, 0.0 | 23.0, 23.0 | 23 | 45.0, 51.0, 33.5, 63.799999 | 0.3, 0.3, 0.3, 0.3 | 0.3, 0.3, 0.3, 0.3 | 0.3 | 0.3 | 193 | 35.0, 0.0 | 9.0, 30.0 | 49 | - | Garage or open crawl space | 1 | 95.5 | Natural gas | AFUE | Fuel-fired air distribution heater | No | Garage or open crawl space | 1 | 0.94 | Natural gas | Instant water heater | - |  | - | - | 467.4 | 86.6 | 100 | CFM @ 50 Pascals | 50.0, 50.0, 50.0, 50.0 | Enclosed crawl space, Enclosed crawl space, Attic, exposed, Attic, exposed | 8.0, 8.0, 8.0, 8.0 | No | 0 | 4.65 | ACH @ 50 Pascals | Air Cycler | 81 | 294.1297 | 530.1234 | - | 91.0194 | - | 31.2223 | - | 9.1019 | - | 9.7102 | - | 8.529 | 303.18 | - | 77.63 | 1117.26
Hillsboro | OR | 97123 | Portland-Vancouver-Hillsboro, OR-WA | Washington | Portland Metro - 3 | 4C | Portland General Electric | NW Natural Gas | 36723 | 2016 | 2014 ORSC | No | No | No Solar |  | - | - | - | - | 2016-09-19 | 64 | 89 | 121 | 28% | 6 | 7.8 | 10.6 | 1105.19 | 92.1 | 2506 | 22693 | 2 | 4 | Single-family detached | No | Enclosed crawl space | 1197.0, 467.0 | 30.0, 59.0 |  | 30 |  |  |  |  | - | 137.0, 41.0 | 0.0, 0.0 | 21 | Between conditioned space and ambient, Between conditioned space and garage | 2377.0, 371.0, 117.0 | 0.0, 0.0, 0.0 | 23.0, 23.0, 23.0 | 23 | 38.299999, 139.0, 20.0, 70.5, 20.0, 73.0, 24.0 | 0.3, 0.3, 0.3, 0.3, 0.3, 0.3, 0.3 | 0.3, 0.3, 0.3, 0.3, 0.3, 0.3, 0.3 | 0.3 | 0.3 | 385 | 30 | 9 | 49 | - | Conditioned area | 1 | 95.5 | Natural gas | AFUE | Fuel-fired air distribution heater | No | Garage or open crawl space | 1 | 0.82 | Natural gas | Instant water heater | - |  | - | - | 507.5 | 94 | 92 | CFM @ 50 Pascals | 90.0, 95.0, 10.0, 5.0 | Conditioned space, Conditioned space, Attic, exposed, Attic, exposed | 0.0, 0.0, 8.0, 8.0 | No | 90 | 2.26 | ACH @ 50 Pascals | Air Cycler | 100 | 272.6189 | 229.0153 | - | 98.1101 | - | 28.0435 | - | 9.811 | - | 9.9348 | - | 9.351 | 278.61 | - | 91.74 | 1315.19
Portland | OR | 97211 | Portland-Vancouver-Hillsboro, OR-WA | Multnomah | Portland Metro - 3 | 4C | Portland General Electric | NW Natural Gas | 36947 | 2016 | 2014 ORSC | No | No | No Solar |  | - | - | - | - | 2016-09-19 | 64 | 82 | 120 | 21% | 6 | 7.3 | 10.5 | 1102.32 | 91.86 | 2474 | 20433 | 3 | 4 | Single-family detached | No | More than one type | 643 | 30 |  | 30 |  |  |  |  | - | 189.0, 26.0 | 0.0, 0.0 | 21 | Between conditioned space and ambient, Between conditioned space and enclosed crawl | 2286 | - | 23 | 23 | 46.5, 73.300003, 56.0, 12.0, 30.0, 37.5, 14.0, 54.0 | 0.3, 0.3, 0.3, 0.3, 0.3, 0.3, 0.3, 0.3 | 0.3, 0.3, 0.3, 0.3, 0.3, 0.3, 0.3, 0.3 | 0.3 | 0.3 | 323 | 30 | 9 | - | - | Attic | 1 | 95 | Natural gas | AFUE | Fuel-fired air distribution heater | No | Conditioned area | 1 | 0.67 | Natural gas | Conventional | 50 |  | - | - | 501 | 92.8 | 140 | CFM @ 50 Pascals | 50.0, 100.0, 50.0 | Attic, exposed, Attic, exposed, Conditioned space | 8.0, 8.0, 0.0 | No | 50 | 3.67 | ACH @ 50 Pascals | Air Cycler | 100 | 253.7549 | 256.3053 | - | 126.8043 | - | 26.2502 | - | 12.6804 | - | 10.0529 | - | 9.351 | 263.89 | - | 118.57 | 1312.32
Portland | OR | 97236 | Portland-Vancouver-Hillsboro, OR-WA | Multnomah | Portland Metro - 3 | 4C | Portland General Electric | NW Natural Gas | 35325 | 2016 | 2014 ORSC | No | No | No Solar |  | - | - | - | - | 2016-09-19 | 65 | 83 | 122 | 22% | 6.7 | 8.2 | 10.6 | 1303.76 | 108.65 | 2516 | 22698 | 2 | 4 | Single-family detached | No | Enclosed crawl space | 6.0, 1159.0, 369.0 | 30.0, 30.0, 59.0 |  | 30 |  |  |  |  | - | 129.0, 45.0 | 0.0, 0.0 | 21 | Between conditioned space and ambient, Between conditioned space and garage | 2412.0, 408.0 | 0.0, 0.0 | 23.0, 23.0 | 23 | 13.8, 25.0, 122.5, 62.5, 69.0, 12.0, 40.0, 12.5 | 0.3, 0.3, 0.3, 0.3, 0.3, 0.3, 0.3, 0.3 | 0.3, 0.3, 0.3, 0.3, 0.3, 0.3, 0.3, 0.3 | 0.3 | 0.3 | 357 | 30 | 9 | - | - | Conditioned area | 1 | 92.1 | Natural gas | AFUE | Fuel-fired air distribution heater | No | Conditioned area | 1 | 0.95 | Electric | Conventional | 50 |  | - | - | 509.5 | 94.3 | 100 | CFM @ 50 Pascals | 100.0, 95.0, 5.0 | Conditioned space, Conditioned space, Attic, exposed | 0.0, 0.0, 8.0 | Yes | 95 | 3.09 | ACH @ 50 Pascals | Air Cycler | 100 | 267.3777 | 217.7977 | - | - | 2507.4546 | 27.4811 | - | 8.5579 | - | 10.6556 | - | 31.2631 | 292.83 | - | 267.55 | 1507.76
Portland | OR | 97229 | Portland-Vancouver-Hillsboro, OR-WA | Washington | Portland Metro - 3 | 4C | Portland General Electric | NW Natural Gas | 35627 | 2016 | 2014 ORSC | No | No | No Solar |  | - | - | - | - | 2016-09-19 | 65 | 77 | 112 | 15% | 6.1 | 6.9 | 9.9 | 1110.77 | 92.56 | 2216 | 19794 | 2 | 4 | Single-family detached | No | Enclosed crawl space | 922.0, 422.0 | 30.0, 30.0 |  | 30 |  |  |  |  | - | 109.0, 39.0 | 0.0, 0.0 | 21 | Between conditioned space and ambient, Between conditioned space and garage | 2153.0, 351.0 | 0.0, 0.0 | 21.0, 21.0 | 21 | 4.0, 89.5, 45.5, 15.8, 45.5, 20.0 | 0.3, 0.3, 0.3, 0.3, 0.3, 0.3 | 0.3, 0.3, 0.3, 0.3, 0.3, 0.3 | 0.3 | 0.3 | 220 | 19 | 12.3 | - | - | Attic | 1 | 92.1 | Natural gas | AFUE | Fuel-fired air distribution heater | No | Garage or open crawl space | 1 | 0.62 | Natural gas | Conventional | 40 |  | - | - | 448.7 | 83.1 | 85 | CFM @ 50 Pascals | 50.0, 100.0, 50.0 | Attic, exposed, Attic, exposed, Conditioned space | 8.0, 8.0, 0.0 | No | 50 | 3.29 | ACH @ 50 Pascals | Air Cycler | 82 | 239.8498 | 224.4969 | - | 150.3057 | - | 24.7512 | - | 15.0306 | - | 10.0016 | - | 9.351 | 247.55 | - | 140.55 | 1320.77
Portland | OR | 97211 | Portland-Vancouver-Hillsboro, OR-WA | Multnomah | Portland Metro - 3 | 4C | Portland General Electric | NW Natural Gas | 36949 | 2016 | 2014 ORSC | No | No | No Solar |  | - | - | - | - | 2016-09-19 | 65 | 84 | 121 | 22% | 6.1 | 7.5 | 10.6 | 1131.48 | 94.29 | 2484 | 22604 | 3 | 4 | Single-family detached | No | Slab | 126.0, 275.0 | 30.0, 30.0 |  | 15 |  |  |  |  | - | 220.0, 35.0 | 0.0, 0.0 | 21 | Between conditioned space and ambient, Between conditioned space and garage | 2140.0, 278.0 | 0.0, 0.0 | 23.0, 23.0 | 23 | 30.0, 55.5, 49.299999, 35.0, 30.0, 55.299999, 30.0, 40.299999 | 0.3, 0.3, 0.3, 0.3, 0.3, 0.3, 0.3, 0.3 | 0.3, 0.3, 0.3, 0.3, 0.3, 0.3, 0.3, 0.3 | 0.3 | 0.3 | 325 | 30 | 9 | - | - | Attic | 1 | 95 | Natural gas | AFUE | Fuel-fired air distribution heater | No | Conditioned area | 1 | 0.67 | Natural gas | Conventional | 50 |  | - | - | 503 | 93.2 | 116 | CFM @ 50 Pascals | 50.0, 50.0, 100.0 | Conditioned space, Attic, exposed, Attic, exposed | 0.0, 8.0, 8.0 | No | 50 | 2.95 | ACH @ 50 Pascals | Air Cycler | 86 | 247.8973 | 248.1633 | - | 126.804 | - | 25.6367 | - | 12.6804 | - | 10.0467 | - | 9.351 | 257.56 | - | 118.57 | 1341.48
Portland | OR | 97229 | Portland-Vancouver-Hillsboro, OR-WA | Washington | Portland Metro - 3 | 4C | Portland General Electric | NW Natural Gas | 35104 | 2016 | 2014 ORSC | No | No | No Solar |  | - | - | - | - | 2016-09-19 | 66 | 76 | 106 | 13% | 6 | 6.8 | 9.4 | 1098.09 | 91.51 | 2028 | 18211 | 2 | 4 | Single-family detached | No | Enclosed crawl space | 63.0, 892.0, 409.0 | 30.0, 30.0, 30.0 |  | 30 |  |  |  |  | - | 105.0, 44.0 | 0.0, 0.0 | 21 | Between conditioned space and ambient, Between conditioned space and garage | 2162.0, 398.0 | 0.0, 0.0 | 21.0, 21.0 | 21 | 4.0, 12.5, 100.5, 40.0, 20.0, 44.0, 12.0 | 0.3, 0.3, 0.3, 0.3, 0.3, 0.3, 0.3 | 0.3, 0.3, 0.3, 0.3, 0.3, 0.3, 0.3 | 0.3 | 0.3 | 233 | 19.0, 0.0 | 12.3, 30.0 | 38 | 30 | Attic | 1 | 92.1 | Natural gas | AFUE | Fuel-fired air distribution heater | No | Garage or open crawl space | 1 | 0.62 | Natural gas | Conventional | 40 |  | - | - | 410.7 | 76.1 | 81 | CFM @ 50 Pascals | 50.0, 100.0, 50.0 | Attic, exposed, Attic, exposed, Conditioned space | 8.0, 8.0, 0.0 | Yes | 50 | 3.65 | ACH @ 50 Pascals | Air Cycler | 80 | 252.9935 | 222.81 | - | 150.3057 | - | 26.0598 | - | 15.0306 | - | 9.9632 | - | 9.351 | 259.64 | - | 140.55 | 1308.09
Portland | OR | 97229 | Portland-Vancouver-Hillsboro, OR-WA | Multnomah | Portland Metro - 3 | 4C | Portland General Electric | NW Natural Gas | 36655 | 2016 | 2014 ORSC | No | No | No Solar |  | - | - | - | - | 2016-09-19 | 66 | 93 | 133 | 27% | 6.6 | 9 | 11.6 | 1225.37 | 102.11 | 2886 | 26246 | 3 | 4 | Single-family detached | No | Enclosed crawl space | 951.0, 489.0 | 30.0, 30.0 |  | 30 |  |  |  |  | - | 114.0, 46.0 | 0.0, 0.0 | 21 | Between conditioned space and ambient, Between conditioned space and garage | 3149.0, 419.0 | 0.0, 0.0 | 21.0, 21.0 | 21 | 7.5, 70.0, 24.0, 70.0, 20.0, 50.0 | 0.3, 0.3, 0.3, 0.3, 0.3, 0.3 | 0.32, 0.32, 0.32, 0.32, 0.32, 0.32 | 0.3 | 0.32 | 242 | 19 | 12.3 | - | - | Attic | 1 | 92.1 | Natural gas | AFUE | Fuel-fired air distribution heater | No | Garage or open crawl space | 1 | 2.7 | Electric | Heat pump | 50 |  | - | - | 584.4 | 108.2 | 126 | CFM @ 50 Pascals | 25.0, 100.0, 75.0 | Attic, exposed, Attic, exposed, Conditioned space | 8.0, 8.0, 0.0 | No | 75 | 2.58 | ACH @ 50 Pascals | Air Cycler | 100 | 334.0567 | 276.7061 | - | - | 919.5137 | 34.3501 | - | 3.1383 | - | 9.9266 | - | 31.058 | 340.98 | - | 97.47 | 1435.37
Wilsonville | OR | 97070 | Portland-Vancouver-Hillsboro, OR-WA | Clackamas | Portland Metro - 3 | 4C | Portland General Electric | NW Natural Gas | 36725 | 2016 | 2014 ORSC | No | No | No Solar |  | - | - | - | - | 2016-09-19 | 66 | 96 | 141 | 30% | 6.4 | 8.5 | 12.3 | 1192.39 | 99.37 | 3144 | 26715 | 2 | 4 | Single-family detached | No | Enclosed crawl space | 13.0, 1249.0, 643.0 | 30.0, 30.0, 59.0 |  | 30 |  |  |  |  | - | 119.0, 44.0 | 0.0, 0.0 | 21 | Between conditioned space and ambient, Between conditioned space and garage | 2549.0, 394.0 | 0.0, 0.0 | 23.0, 23.0 | 23 | 17.4, 15.0, 107.699997, 22.5, 82.5, 22.5, 65.0, 22.5 | 0.3, 0.3, 0.3, 0.3, 0.3, 0.3, 0.3, 0.3 | 0.3, 0.3, 0.3, 0.3, 0.3, 0.3, 0.3, 0.3 | 0.3 | 0.3 | 355 | 30 | 9 | - | - | Garage or open crawl space | 1 | 95.5 | Natural gas | AFUE | Fuel-fired air distribution heater | No | Garage or open crawl space | 1 | 0.95 | Natural gas | Instant water heater | - |  | - | - | 636.66 | 117.9 | 150 | CFM @ 50 Pascals | 5.0, 5.0, 45.0, 45.0, 50.0, 50.0 | Garage, Garage, Enclosed crawl space, Enclosed crawl space, Conditioned space, Conditioned space | 8.0, 8.0, 8.0, 8.0, 0.0, 0.0 | No | 50 | 2.14 | ACH @ 50 Pascals | Air Cycler | 100 | 281.1622 | 270.0316 | - | 84.6845 | - | 29.0378 | - | 8.4685 | - | 10.0186 | - | 9.351 | 290.92 | - | 79.19 | 1402.39
Portland | OR | 97229 | Portland-Vancouver-Hillsboro, OR-WA | Multnomah | Portland Metro - 3 | 4C | Portland General Electric | NW Natural Gas | 36769 | 2016 | 2014 ORSC | No | No | No Solar |  | - | - | - | - | 2016-09-19 | 66 | 88 | 121 | 22% | 6.4 | 8.5 | 10.6 | 1199.05 | 99.92 | 2491 | 21051 | 3 | 4 | Single-family detached | No | Enclosed crawl space | 17.0, 874.0, 385.0 | 30.0, 30.0, 30.0 |  | 30 |  |  |  |  | - | 147.0, 40.0, 60.0 | 0.0, 0.0, 0.0 | 21 | Between conditioned space and ambient, Between conditioned space and garage, Between conditioned space and attic | 2475.0, 356.0, 480.0 | 0.0, 0.0, 0.0 | 21.0, 21.0, 21.0 | 21 | 21.0, 20.0, 79.300003, 52.0, 35.0, 37.0, 49.5, 27.0 | 0.3, 0.3, 0.3, 0.3, 0.3, 0.3, 0.3, 0.3 | 0.32, 0.32, 0.32, 0.32, 0.32, 0.32, 0.32, 0.32 | 0.3 | 0.32 | 321 | 19.0, 0.0 | 12.3, 30.0 | - | 38 | Attic | 1 | 92.1 | Natural gas | AFUE | Fuel-fired air distribution heater | No | Garage or open crawl space | 1 | 2.7 | Electric | Heat pump | 50 |  | - | - | 504.4 | 93.4 | 68 | CFM @ 50 Pascals | 50.0, 100.0, 50.0 | Attic, exposed, Attic, exposed, Conditioned space | 8.0, 8.0, 0.0 | No | 50 | 3.31 | ACH @ 50 Pascals | Air Cycler | 90 | 347.5087 | 261.8996 | - | - | 919.5137 | 35.6447 | - | 3.1383 | - | 9.8743 | - | 31.058 | 351.97 | - | 97.47 | 1409.05
Portland | OR | 97229 | Portland-Vancouver-Hillsboro, OR-WA | Washington | Portland Metro - 3 | 4C | Portland General Electric | NW Natural Gas | 35138 | 2016 | 2014 ORSC | No | No | No Solar |  | - | - | - | - | 2016-09-19 | 67 | 79 | 114 | 15% | 6.2 | 7.1 | 10 | 1131.2 | 94.27 | 2279 | 20346 | 2 | 4 | Single-family detached | No | Enclosed crawl space | 61.0, 943.0, 383.0 | 30.0, 30.0, 30.0 |  | 30 |  |  |  |  | - | 117.0, 38.0 | 0.0, 0.0 | 21 | Between conditioned space and ambient, Between conditioned space and garage | 2292.0, 344.0 | 0.0, 0.0 | 21.0, 21.0 | 21 | 14.0, 76.0, 41.0, 25.0, 44.0, 12.0 | 0.3, 0.3, 0.3, 0.3, 0.3, 0.3 | 0.3, 0.3, 0.3, 0.3, 0.3, 0.3 | 0.3 | 0.3 | 212 | - | 40 | 38 | - | Attic | 1 | 92.1 | Natural gas | AFUE | Fuel-fired air distribution heater | No | Garage or open crawl space | 1 | 0.6 | Natural gas | Conventional | 50 |  | - | - | 461.5 | 85.5 | 84 | CFM @ 50 Pascals | 50.0, 100.0, 50.0 | Attic, exposed, Attic, exposed, Conditioned space | 8.0, 8.0, 0.0 | No | 50 | 3.14 | ACH @ 50 Pascals | Air Cycler | 80.4 | 241.4308 | 224.7334 | - | 157.97 | - | 24.9101 | - | 15.797 | - | 9.9981 | - | 9.351 | 249.05 | - | 147.72 | 1341.2
Hillsboro | OR | 97123 | Portland-Vancouver-Hillsboro, OR-WA | Washington | Portland Metro - 3 | 4C | Portland General Electric | NW Natural Gas | 36722 | 2016 | 2014 ORSC | No | No | No Solar |  | - | - | - | - | 2016-09-19 | 67 | 97 | 136 | 31% | 6.4 | 8.5 | 11.8 | 1177.71 | 98.14 | 2970 | 26839 | 2 | 4 | Single-family detached | No | Enclosed crawl space | 188.0, 1391.0 | 30.0, 30.0 |  | 30 |  |  |  |  | - | 151.0, 42.0 | 0.0, 0.0 | 21 | Between conditioned space and ambient, Between conditioned space and garage | 2624.0, 375.0, 274.0 | 0.0, 0.0, 0.0 | 23.0, 23.0, 23.0 | 23 | 42.700001, 48.0, 100.0, 8.0, 34.5, 38.0, 85.0, 48.0 | 0.3, 0.3, 0.3, 0.3, 0.3, 0.3, 0.3, 0.3 | 0.3, 0.3, 0.3, 0.3, 0.3, 0.3, 0.3, 0.3 | 0.3 | 0.3 | 404 | 30 | 9 | - | - | Conditioned area | 1 | 95.5 | Natural gas | AFUE | Fuel-fired air distribution heater | No | Garage or open crawl space | 1 | 0.82 | Natural gas | Instant water heater | - |  | - | - | 601.4 | 111.4 | 100 | CFM @ 50 Pascals | 100.0, 95.0, 5.0 | Conditioned space, Conditioned space, Attic, exposed | 0.0, 0.0, 8.0 | Yes | 95 | 1.63 | ACH @ 50 Pascals | Air Cycler | 100 | 282.0396 | 230.315 | - | 98.1101 | - | 28.99 | - | 9.811 | - | 9.9184 | - | 9.351 | 287.54 | - | 91.74 | 1387.71
Portland | OR | 97229 | Portland-Vancouver-Hillsboro, OR-WA | Multnomah | Portland Metro - 3 | 4C | Portland General Electric | NW Natural Gas | 36771 | 2016 | 2014 ORSC | No | No | No Solar |  | - | - | - | - | 2016-09-19 | 67 | 93 | 133 | 26% | 6.7 | 9 | 11.6 | 1257.64 | 104.8 | 2886 | 26246 | 3 | 4 | Single-family detached | No | Enclosed crawl space | 951.0, 489.0 | 30.0, 30.0 |  | 30 |  |  |  |  | - | 114.0, 46.0, 56.0 | 0.0, 0.0, 0.0 | 21 | Between conditioned space and ambient, Between conditioned space and garage, Between conditioned space and attic | 3149.0, 419.0 | 0.0, 0.0 | 21.0, 21.0 | 21 | 7.5, 70.0, 24.0, 70.0, 20.0, 50.0 | 0.3, 0.3, 0.3, 0.3, 0.3, 0.3 | 0.32, 0.32, 0.32, 0.32, 0.32, 0.32 | 0.3 | 0.32 | 242 | 19 | 12.3 | - | - | Attic | 1 | 92.1 | Natural gas | AFUE | Fuel-fired air distribution heater | No | Garage or open crawl space | 1 | 2.7 | Electric | Heat pump | 50 |  | - | - | 584.4 | 108.2 | 48 | CFM @ 50 Pascals | 50.0, 100.0, 50.0 | Attic, exposed, Attic, exposed, Conditioned space | 8.0, 8.0, 0.0 | No | 50 | 2.81 | ACH @ 50 Pascals | Air Cycler | 81 | 332.6766 | 252.5999 | - | - | 919.5137 | 34.1298 | - | 3.1383 | - | 9.8782 | - | 31.058 | 337.14 | - | 97.47 | 1467.64
Portland | OR | 97224 | Portland-Vancouver-Hillsboro, OR-WA | Washington | Portland Metro - 3 | 4C | Portland General Electric | NW Natural Gas | 36832 | 2016 | 2014 ORSC | No | No | No Solar |  | - | - | - | - | 2016-09-19 | 67 | 89 | 124 | 24% | 6.4 | 7.8 | 10.8 | 1172.64 | 97.72 | 2593 | 23018 | 2 | 4 | Single-family detached | No | Enclosed crawl space | 27.0, 1083.0, 400.0 | 30.0, 30.0, 30.0 |  | 30 |  |  |  |  | - | 125.0, 37.0 | 0.0, 0.0 | 21 | Between conditioned space and ambient, Between conditioned space and garage | 2449.0, 329.0 | 0.0, 0.0 | 23.0, 23.0 | 23 | 123.0, 99.0, 135.0, 50.0 | 0.3, 0.3, 0.3, 0.3 | 0.3, 0.3, 0.3, 0.3 | 0.3 | 0.3 | 407 | 30 | 9 | - | - | Garage or open crawl space | 1 | 93 | Natural gas | AFUE | Fuel-fired air distribution heater | No | Garage or open crawl space | 1 | 0.99 | Natural gas | Instant water heater | - |  | - | - | 525.0825 | 97.2375 | 112 | CFM @ 50 Pascals | 5.0, 5.0, 45.0, 95.0, 50.0 | Garage, Garage, Attic, exposed, Attic, exposed, Enclosed crawl space | 8.0, 8.0, 8.0, 8.0, 8.0 | No | 0 | 3.26 | ACH @ 50 Pascals | Air Cycler | 80 | 303.6396 | 300.3845 | - | 81.2629 | - | 31.3892 | - | 8.1263 | - | 10.0386 | - | 9.351 | 315.1 | - | 75.99 | 1382.64
Bend | OR | 97702 | Bend, OR | Deschutes | Central - 8 | 5B | Pacific Power | Cascade Natural Gas | 36851 | 2016 | 2014 ORSC | No | No | No Solar |  | - | - | - | - | 2016-09-19 | 67 | 83 | 104 | 20% | 10.8 | 12.7 | 13.3 | 1136.54 | 94.71 | 1863 | 16788 | 2 | 3 | Single-family detached | No | Enclosed crawl space | 72.0, 849.0, 187.0 | 30.0, 30.0, 30.0 |  | 30 |  |  |  |  | - | 112.0, 31.0 | 0.0, 0.0 | 21 | Between conditioned space and ambient, Between conditioned space and garage | 2012.0, 245.0 | 0.0, 0.0 | 23.0, 23.0 | 23 | 70.5, 80.0, 67.0, 85.0 | 0.3, 0.3, 0.3, 0.3 | 0.3, 0.3, 0.3, 0.3 | 0.3 | 0.3 | 303 | 30 | 9 | 49 | - | Attic | 1 | 92 | Natural gas | AFUE | Fuel-fired air distribution heater | No | Garage or open crawl space | 1 | 0.95 | Electric | Conventional | 50 |  | - | - | 377.3 | 69.9 | 43 | CFM @ 50 Pascals | 50.0, 50.0, 100.0 | Conditioned space, Attic, exposed, Attic, exposed | 0.0, 8.0, 8.0 | No | 50 | 3.34 | ACH @ 50 Pascals | Exhaust Only | 95 | 321.3492 | 243.1454 | - | - | 2702.1638 | 32.9648 | - | 9.2224 | - | 9.0319 | - | 29.2707 | 297.73 | - | 269.95 | 1286.54
Canby | OR | 97013 | Portland-Vancouver-Hillsboro, OR-WA | Clackamas | Portland Metro - 3 | 4C | Canby Utility Board | NW Natural Gas | 36885 | 2016 | 2014 ORSC | No | No | No Solar |  | - | - | - | - | 2016-09-19 | 67 | 91 | 117 | 26% | 3 | 4.3 | 5.4 | 796.11 | 66.34 | 2370 | 22177 | 2 | 3 | Single-family detached | No | Enclosed crawl space | 1490.0, 269.0 | 30.0, 30.0 |  | 30 |  |  |  |  | - | 80.0, 38.0, 15.0 | 0.0, 0.0, 0.0 | 21 | Between conditioned space and ambient, Between conditioned space and garage, Between conditioned space and attic | 2120.0, 340.0, 499.0 | 0.0, 0.0, 0.0 | 23.0, 23.0, 23.0 | 23 | 39.299999, 62.0, 109.0, 78.300003, 30.0, 68.0, 16.0 | 0.3, 0.3, 0.3, 0.3, 0.3, 0.3, 0.3 | 0.3, 0.3, 0.3, 0.3, 0.3, 0.3, 0.3 | 0.3 | 0.3 | 403 | 30 | 9 | - | - | Garage or open crawl space | 1 | 95.5 | Natural gas | AFUE | Fuel-fired air distribution heater | No | Garage or open crawl space | 1 | 0.99 | Natural gas | Instant water heater | - |  | - | - | 479.9 | 88.9 | 128 | CFM @ 50 Pascals | 100.0, 95.0, 5.0 | Conditioned space, Conditioned space, Attic, exposed | 0.0, 0.0, 8.0 | Yes | 95 | 3.88 | ACH @ 50 Pascals | Air Cycler | 80 | 326.5585 | 252.0092 | - | 81.2629 | - | 33.5159 | - | 8.1263 | - | 9.5208 | - | 9.351 | 319.1 | - | 75.99 | 1029.87
Portland | OR | 97224 | Portland-Vancouver-Hillsboro, OR-WA | Washington | Portland Metro - 3 | 4C | Portland General Electric | NW Natural Gas | 37071 | 2016 | 2014 ORSC | No | No | No Solar |  | - | - | - | - | 2016-09-19 | 67 | 91 | 130 | 26% | 6.3 | 8.1 | 11.4 | 1159.2 | 96.6 | 2802 | 24909 | 2 | 4 | Single-family detached | No | Enclosed crawl space | 28.0, 1187.0, 487.0 | 30.0, 30.0, 30.0 |  | 30 |  |  |  |  | - | 122.0, 47.0 | 0.0, 0.0 | 21 | Between conditioned space and ambient, Between conditioned space and garage | 2472.0, 426.0 | 0.0, 0.0 | 23.0, 23.0 | 23 | 118.0, 54.0, 126.0, 30.0 | 0.3, 0.3, 0.3, 0.3 | 0.3, 0.3, 0.3, 0.3 | 0.3 | 0.3 | 328 | 30 | 9 | - | - | Garage or open crawl space | 1 | 95 | Natural gas | AFUE | Fuel-fired air distribution heater | No | Garage or open crawl space | 1 | 0.99 | Natural gas | Instant water heater | - |  | - | - | 525.1 | 97.2 | 160 | CFM @ 50 Pascals | 5.0, 5.0, 45.0, 95.0, 50.0 | Garage, Garage, Attic, exposed, Attic, exposed, Enclosed crawl space | 8.0, 8.0, 8.0, 8.0, 8.0 | No | 0 | 3.39 | ACH @ 50 Pascals | Exhaust Only | 100 | 313.3679 | 329.7132 | - | 81.2629 | - | 32.4621 | - | 8.1263 | - | 10.082 | - | 9.351 | 327.28 | - | 75.99 | 1369.2
Portland | OR | 97236 | Portland-Vancouver-Hillsboro, OR-WA | Multnomah | Portland Metro - 3 | 4C | Portland General Electric | NW Natural Gas | 35567 | 2016 | 2014 ORSC | No | No | No Solar |  | - | - | - | - | 2016-09-19 | 68 | 91 | 131 | 26% | 7.1 | 9 | 11.4 | 1339.64 | 111.64 | 2816 | 25238 | 2 | 4 | Single-family detached | No | Enclosed crawl space | 62.0, 1214.0, 371.0 | 30.0, 30.0, 59.0 |  | 30 |  |  |  |  | - | 129.0, 36.0 | 0.0, 0.0 | 21 | Between conditioned space and ambient, Between conditioned space and garage | 2488.0, 320.0 | 0.0, 0.0 | 23.0, 23.0 | 23 | 33.0, 30.0, 140.0, 66.300003, 51.299999, 25.0, 62.5, 62.0 | 0.3, 0.3, 0.3, 0.3, 0.3, 0.3, 0.3, 0.3 | 0.3, 0.3, 0.3, 0.3, 0.3, 0.3, 0.3, 0.3 | 0.3 | 0.3 | 470 | 30 | 9 | 49 | - | Conditioned area | 1 | 92.1 | Natural gas | AFUE | Fuel-fired air distribution heater | No | Conditioned area | 1 | 0.95 | Electric | Conventional | 50.0, 50.0 |  | - | - | 570.2 | 105.6 | 100 | CFM @ 50 Pascals | 100.0, 95.0, 5.0 | Conditioned space, Conditioned space, Attic, exposed | 0.0, 0.0, 8.0 | Yes | 95 | 2.34 | ACH @ 50 Pascals | Air Cycler | 100 | 280.2946 | 228.267 | - | - | 2609.6143 | 28.8085 | - | 8.9065 | - | 9.9169 | - | 31.058 | 285.69 | - | 276.62 | 1549.64
Bend | OR | 97702 | Bend, OR | Deschutes | Central - 8 | 5B | Pacific Power | Cascade Natural Gas | 36850 | 2016 | 2014 ORSC | No | No | No Solar |  | - | - | - | - | 2016-09-19 | 69 | 86 | 104 | 20% | 11.6 | 13.6 | 13.3 | 1215.12 | 101.26 | 1863 | 16788 | 2 | 3 | Single-family detached | No | Enclosed crawl space | 72.0, 849.0, 187.0 | 30.0, 30.0, 59.0 |  | 30 |  |  |  |  | - | 112.0, 31.0 | 0.0, 0.0 | 21 | Between conditioned space and ambient, Between conditioned space and garage | 2012.0, 245.0 | 0.0, 0.0 | 23.0, 23.0 | 23 | 70.5, 80.0, 67.0, 85.0 | 0.3, 0.3, 0.3, 0.3 | 0.29, 0.29, 0.29, 0.29 | 0.3 | 0.29 | 303 | 30 | 9 | - | - | Attic | 1 | 92 | Natural gas | AFUE | Fuel-fired air distribution heater | No | Garage or open crawl space | 1 | 0.95 | Electric | Conventional | 50 |  | 13 | SEER | 377.2575 | 69.8625 | 52 | CFM @ 50 Pascals | 50.0, 50.0, 100.0 | Conditioned space, Attic, exposed, Attic, exposed | 0.0, 8.0, 8.0 | No | 50 | 3.51 | ACH @ 50 Pascals | Exhaust Only | 95 | 318.4999 | 247.1928 | 808.5842 | - | 2702.1638 | 32.6936 | 2.7597 | 9.2224 | - | 9.0449 | 29.2086 | 29.2707 | 295.71 | 80.61 | 269.95 | 1365.12
Portland | OR | 97229 | Portland-Vancouver-Hillsboro, OR-WA | Multnomah | Portland Metro - 3 | 4C | Portland General Electric | NW Natural Gas | 37080 | 2016 | 2014 ORSC | No | No | No Solar |  | - | - | - | - | 2016-09-19 | 69 | 92 | 133 | 24% | 6.8 | 8.9 | 11.6 | 1267.85 | 105.65 | 2886 | 26246 | 3 | 4 | Single-family detached | No | Enclosed crawl space | 951.0, 489.0 | 30.0, 30.0 |  | 30 |  |  |  |  | - | 114.0, 46.0 | 0.0, 0.0 | 21 | Between conditioned space and ambient, Between conditioned space and garage | 3149.0, 419.0 | 0.0, 0.0 | 21.0, 21.0 | 21 | 7.5, 70.0, 24.0, 70.0, 20.0, 50.0 | 0.3, 0.3, 0.3, 0.3, 0.3, 0.3 | 0.3, 0.3, 0.3, 0.3, 0.3, 0.3 | 0.3 | 0.3 | 242 | 19 | 12.3 | - | - | Attic | 1 | 92.1 | Natural gas | AFUE | Fuel-fired air distribution heater | No | Garage or open crawl space | 1 | 2.7 | Electric | Heat pump | 50 |  | - | - | 584.4 | 108.2 | 126 | CFM @ 50 Pascals | 50.0, 100.0, 50.0 | Attic, exposed, Attic, exposed, Conditioned space | 8.0, 8.0, 0.0 | No | 50 | 3.23 | ACH @ 50 Pascals | Air Cycler | 87 | 350.9634 | 295.6226 | - | - | 919.5137 | 36.1053 | - | 3.1383 | - | 9.9364 | - | 31.058 | 358.76 | - | 97.47 | 1477.85
Gresham | OR | 97080 | Portland-Vancouver-Hillsboro, OR-WA | Multnomah | Portland Metro - 3 | 4C | Portland General Electric | NW Natural Gas | 37154 | 2016 | 2014 ORSC | No | No | No Solar |  | - | - | - | - | 2016-09-19 | 69 | 94 | 131 | 26% | 6.5 | 8.2 | 11.4 | 1197.23 | 99.77 | 2809 | 26391 | 2 | 4 | Single-family detached | No | Enclosed crawl space | 1819.0, 335.0 | 30.0, 59.0 |  | 30 |  |  |  |  | - | 58.0, 39.0, 36.0 | 0.0, 0.0, 0.0 | 21 | Between conditioned space and ambient, Between conditioned space and garage, Between conditioned space and attic | 1919.0, 353.0, 287.0 | 0.0, 0.0, 0.0 | 23.0, 23.0, 23.0 | 23 | 49.299999, 27.5, 128.0, 54.0, 72.0, 20.0, 26.0 | 0.3, 0.3, 0.3, 0.3, 0.3, 0.3, 0.3 | 0.3, 0.3, 0.3, 0.3, 0.3, 0.3, 0.3 | 0.3 | 0.3 | 377 | 30 | 9 | - | - | Conditioned area | 1 | 95.5 | Natural gas | AFUE | Fuel-fired air distribution heater | No | Garage or open crawl space | 1 | 0.82 | Natural gas | Instant water heater | - |  | - | - | 568.8 | 105.3 | 68 | CFM @ 50 Pascals | 50.0, 95.0, 50.0, 5.0 | Conditioned space, Conditioned space, Attic, exposed, Attic, exposed | 0.0, 0.0, 8.0, 8.0 | No | 50 | 2.94 | ACH @ 50 Pascals | Air Cycler | 92 | 307.7597 | 255.9744 | - | 98.1101 | - | 31.6496 | - | 9.811 | - | 9.929 | - | 9.351 | 314.25 | - | 91.74 | 1407.23
Portland | OR | 97229 | Portland-Vancouver-Hillsboro, OR-WA | Multnomah | Portland Metro - 3 | 4C | Portland General Electric | NW Natural Gas | 35630 | 2016 | 2014 ORSC | No | No | No Solar |  | - | - | - | - | 2016-09-19 | 70 | 96 | 133 | 25% | 7.2 | 9.4 | 11.6 | 1348.05 | 112.34 | 2886 | 26246 | 3 | 4 | Single-family detached | No | Enclosed crawl space | 951.0, 489.0 | 30.0, 30.0 |  | 30 |  |  |  |  | - | 114.0, 56.0, 46.0 | 0.0, 0.0, 0.0 | 21 | Between conditioned space and ambient, Between conditioned space and attic, Between conditioned space and garage | 3149.0, 419.0 | 0.0, 0.0 | 21.0, 21.0 | 21 | 7.5, 70.0, 24.0, 70.0, 20.0, 50.0 | 0.3, 0.3, 0.3, 0.3, 0.3, 0.3 | 0.32, 0.32, 0.32, 0.32, 0.32, 0.32 | 0.3 | 0.32 | 242 | 19 | 12.3 | - | - | Attic | 1 | 92.1 | Natural gas | AFUE | Fuel-fired air distribution heater | No | Garage or open crawl space | 1 | 2.7 | Electric | Heat pump | 50 |  | 13 | SEER | 584.4 | 108.2 | 61 | CFM @ 50 Pascals | 50.0, 100.0, 50.0 | Attic, exposed, Attic, exposed, Conditioned space | 8.0, 8.0, 0.0 | No | 50 | 2.94 | ACH @ 50 Pascals | Air Cycler | 80 | 335.5999 | 261.2162 | 802.4045 | - | 919.5137 | 34.4515 | 2.7386 | 3.1383 | - | 9.8916 | 30.9921 | 31.058 | 340.78 | 84.87 | 97.47 | 1558.05
Bend | OR | 97702 | Bend, OR | Deschutes | Central - 8 | 5B | Pacific Power | Cascade Natural Gas | 36849 | 2016 | 2014 ORSC | No | No | No Solar |  | - | - | - | - | 2016-09-19 | 70 | 86 | 104 | 19% | 11.7 | 13.6 | 13.3 | 1225.97 | 102.16 | 1863 | 16788 | 2 | 3 | Single-family detached | No | Enclosed crawl space | 72.0, 849.0, 187.0 | 30.0, 30.0, 59.0 |  | 30 |  |  |  |  | - | 112.0, 31.0 | 0.0, 0.0 | 21 | Between conditioned space and ambient, Between conditioned space and garage | 2012.0, 245.0 | 0.0, 0.0 | 23.0, 23.0 | 23 | 70.5, 80.0, 67.0, 85.0 | 0.3, 0.3, 0.3, 0.3 | 0.29, 0.29, 0.29, 0.29 | 0.3 | 0.29 | 303 | 30 | 9 | - | - | Attic | 1 | 92 | Natural gas | AFUE | Fuel-fired air distribution heater | No | Garage or open crawl space | 1 | 0.95 | Electric | Conventional | 50 |  | 13 | SEER | 377.2575 | 69.8625 | 70 | CFM @ 50 Pascals | 50.0, 50.0, 100.0 | Conditioned space, Attic, exposed, Attic, exposed | 0.0, 8.0, 8.0 | No | 50 | 3.78 | ACH @ 50 Pascals | Exhaust Only | 95 | 328.9027 | 261.0936 | 814.7012 | - | 2702.1638 | 33.7814 | 2.7805 | 9.2224 | - | 9.0568 | 29.2086 | 29.2707 | 305.95 | 81.22 | 269.95 | 1375.97
Canby | OR | 97013 | Portland-Vancouver-Hillsboro, OR-WA | Clackamas | Portland Metro - 3 | 4C | Canby Utility Board | NW Natural Gas | 33632 | 2016 | 2014 ORSC | No | No | No Solar |  | - | - | - | - | 2016-09-19 | 71 | 88 | 127 | 20% | 3.1 | 4 | 5.9 | 854.69 | 71.22 | 2677 | 22865 | 2 | 4 | Single-family detached | No | Enclosed crawl space | 1181.0, 430.0 | 30.0, 30.0 |  | 30 |  |  |  |  | - | 123.0, 37.0 | 0.0, 0.0 | 21 | Between conditioned space and ambient, Between conditioned space and garage | 2451.0, 331.0 | 0.0, 0.0 | 23.0, 23.0 | 23 | 50.0, 111.699997, 55.0, 102.0, 40.0, 24.0 | 0.3, 0.3, 0.3, 0.3, 0.3, 0.3 | 0.3, 0.3, 0.3, 0.3, 0.3, 0.3 | 0.3 | 0.3 | 383 | 30.0, 0.0 | 9.0, 30.0 | - | 38 | Garage or open crawl space | 2 | 95.5 | Natural gas | AFUE | Fuel-fired air distribution heater | No | Garage or open crawl space | 1 | 0.99 | Natural gas | Instant water heater | - |  | - | - | 542.1 | 100.4 | 143 | CFM @ 50 Pascals | 5.0, 5.0, 45.0, 45.0, 90.0, 5.0, 5.0 | Garage, Garage, Enclosed crawl space, Attic, exposed, Attic, exposed, Conditioned space, Conditioned space | 8.0, 8.0, 8.0, 8.0, 8.0, 0.0, 0.0 | No | 5 | 4.43 | ACH @ 50 Pascals | Air Cycler | 68 | 327.506 | 327.7524 | - | 81.2629 | - | 33.8692 | - | 8.1263 | - | 9.5753 | - | 9.351 | 324.31 | - | 75.99 | 1088.45
Portland | OR | 97229 | Portland-Vancouver-Hillsboro, OR-WA | Washington | Portland Metro - 3 | 4C | Portland General Electric | NW Natural Gas | 35315 | 2016 | 2014 ORSC | No | No | No Solar |  | - | - | - | - | 2016-09-19 | 72 | 88 | 125 | 17% | 6.7 | 7.8 | 10.9 | 1220.74 | 101.73 | 2625 | 23279 | 2 | 4 | Single-family detached | No | Enclosed crawl space | 271.0, 1008.0, 338.0 | 30.0, 30.0, 30.0 |  | 30 |  |  |  |  | - | 121.0, 35.0 | 0.0, 0.0 | 21 | Between conditioned space and ambient, Between conditioned space and garage | 2497.0, 319.0 | 0.0, 0.0 | 21.0, 21.0 | 21 | 25.0, 87.0, 8.0, 72.800003, 40.0, 66.0, 20.0 | 0.3, 0.3, 0.3, 0.3, 0.3, 0.3, 0.3 | 0.3, 0.3, 0.3, 0.3, 0.3, 0.3, 0.3 | 0.3 | 0.3 | 319 | 19 | 12.3 | 38 | - | Attic | 1 | 92.1 | Natural gas | AFUE | Fuel-fired air distribution heater | No | Garage or open crawl space | 1 | 0.6 | Natural gas | Conventional | 50 |  | - | - | 531.6 | 98.4 | 72 | CFM @ 50 Pascals | 50.0, 100.0, 50.0 | Attic, exposed, Attic, exposed, Conditioned space | 8.0, 8.0, 0.0 | No | 50 | 2.57 | ACH @ 50 Pascals | Air Cycler | 81.6 | 282.5215 | 245.0473 | - | 157.97 | - | 29.0885 | - | 15.797 | - | 9.9539 | - | 9.351 | 289.54 | - | 147.72 | 1430.74
Bend | OR | 97701 | Bend, OR | Deschutes | Central - 8 | 5B | Pacific Power | Cascade Natural Gas | 32054 | 2016 | 2014 ORSC | No | No | No Solar |  | - | - | - | - | 2016-09-19 | 74 | 84 | 99 | 12% | 12.8 | 13.4 | 12.6 | 1339.35 | 111.61 | 1728 | 16236 | 1 | 2 | Single-family detached | No | Enclosed crawl space | 1728 | 38 |  | 38 |  |  |  |  | - | - | - | - | - | 1363.0, 342.0, 74.0 | 0.0, 0.0, 0.0 | 23.0, 23.0, 23.0 | - | 52.5, 33.299999, 62.799999, 207.0 | 0.3, 0.3, 0.3, 0.3 | 0.3, 0.3, 0.3, 0.3 | 0.3 | 0.3 | 355 | 35.0, 0.0 | 9.0, 30.0 | - | 38 | Garage or open crawl space | 1 | 95 | Natural gas | AFUE | Fuel-fired air distribution heater | No | Garage or open crawl space | 1 | 0.87 | Electric | Conventional | 85 |  | 13 | SEER | 466.6 | 86.4 | 85 | CFM @ 50 Pascals | 50.0, 50.0, 50.0, 50.0 | Enclosed crawl space, Enclosed crawl space, Attic, exposed, Attic, exposed | 8.0, 8.0, 8.0, 8.0 | No | 0 | 4.55 | ACH @ 50 Pascals | Air Cycler | 50 | 330.3324 | 592.2668 | 890.8427 | - | 3135.155 | 35.0546 | 3.0404 | 10.7002 | - | 9.7043 | 29.429 | 29.322 | 340.18 | 89.48 | 313.75 | 1489.35
Wilsonville | OR | 97070 | Portland-Vancouver-Hillsboro, OR-WA | Clackamas | Portland Metro - 3 | 4C | Portland General Electric | NW Natural Gas | 35689 | 2016 | 2014 ORSC | No | No | No Solar |  | - | - | - | - | 2016-09-19 | 74 | 90 | 122 | 17% | 7.6 | 8.9 | 10.7 | 1440.04 | 120 | 2533 | 20849 | 3 | 4 | Single-family detached | No | More than one type | 668.0, 441.0 | 30.0, 59.0 |  | 15 |  |  |  |  | 23 | 250.0, 22.0, 22.0 | 0.0, 0.0, 0.0 | 21 | Between conditioned space and ambient, Between conditioned space and garage, Between conditioned space and enclosed crawl | 2973.0, 206.0 | 0.0, 0.0 | 23.0, 23.0 | 23 | 54.0, 102.699997, 54.0, 56.5, 55.0, 36.0, 40.0, 26.0 | 0.3, 0.3, 0.3, 0.3, 0.3, 0.3, 0.3, 0.3 | 0.3, 0.3, 0.3, 0.3, 0.3, 0.3, 0.3, 0.3 | 0.3 | 0.3 | 424 | 30 | 9 | 49 | - | Conditioned area | 1 | 92.1 | Natural gas | AFUE | Fuel-fired air distribution heater | No | Conditioned area | 1 | 0.95 | Electric | Conventional | 50 |  | 13 | SEER | 512.9326 | 94.9875 | 114 | CFM @ 50 Pascals | 90.0, 95.0, 5.0, 10.0 | Conditioned space, Conditioned space, Attic, exposed, Enclosed crawl space | 0.0, 0.0, 8.0, 8.0 | No | 90 | 3.65 | ACH @ 50 Pascals | Air Cycler | 100 | 330.6553 | 260.0948 | 930.5663 | - | 2507.3081 | 33.9532 | 3.176 | 8.5574 | - | 9.8974 | 31.1027 | 31.0862 | 336.05 | 98.78 | 266.02 | 1650.04
Portland | OR | 97211 | Portland-Vancouver-Hillsboro, OR-WA | Multnomah | Portland Metro - 3 | 4C | Portland General Electric | NW Natural Gas | 37105 | 2016 | 2014 ORSC | No | No | No Solar |  | - | - | - | - | 2016-09-19 | 74 | 95 | 124 | 21% | 6.8 | 8.2 | 10.9 | 1250.43 | 104.2 | 2602 | 24666 | 3 | 4 | Single-family detached | No | Slab | 144.0, 265.0, 932.0 | 30.0, 30.0, 30.0 |  | 15 |  |  |  |  | 21 | 204.0, 24.0 | 0.0, 0.0 | 21 | Between conditioned space and ambient, Between conditioned space and garage | 3035.0, 194.0 | 0.0, 0.0 | 23.0, 23.0 | 23 | 150.399994, 51.0, 120.0, 116.800003 | 0.3, 0.3, 0.3, 0.3 | 0.3, 0.3, 0.3, 0.3 | 0.3 | 0.3 | 438 | 30 | 9 | - | - | Attic | 1 | 95 | Natural gas | AFUE | Fuel-fired air distribution heater | No | Garage or open crawl space | 1 | 0.67 | Natural gas | Conventional | 50 |  | - | - | 526.9 | 97.6 | 120 | CFM @ 50 Pascals | 75.0, 25.0, 100.0 | Conditioned space, Attic, exposed, Attic, exposed | 0.0, 8.0, 8.0 | No | 75 | 3.27 | ACH @ 50 Pascals | Air Cycler | 72 | 319.7536 | 272.8536 | - | 135.1376 | - | 32.9066 | - | 13.5138 | - | 9.9441 | - | 9.351 | 327.23 | - | 126.37 | 1460.43
Portland | OR | 97229 | Portland-Vancouver-Hillsboro, OR-WA | Washington | Portland Metro - 3 | 4C | Portland General Electric | NW Natural Gas | 36183 | 2016 | 2014 ORSC | No | No | No Solar |  | - | - | - | - | 2016-09-19 | 75 | 100 | 150 | 23% | 7.6 | 9.8 | 13 | 1414.12 | 117.84 | 3423 | 29345 | 2 | 5 | Single-family detached | No | Enclosed crawl space | 96.0, 1619.0, 450.0 | 30.0, 30.0, 30.0 |  | 30 |  |  |  |  | - | 146.0, 44.0 | 0.0, 0.0 | 21 | Between conditioned space and ambient, Between conditioned space and garage | 2866.0, 395.0 | 0.0, 0.0 | 21.0, 21.0 | 21 | 36.0, 138.0, 8.0, 54.0, 48.799999, 65.0, 48.5 | 0.3, 0.3, 0.3, 0.3, 0.3, 0.3, 0.3 | 0.3, 0.3, 0.3, 0.3, 0.3, 0.3, 0.3 | 0.3 | 0.3 | 398 | 19 | 12.3 | - | - | Attic | 1 | 92.1 | Natural gas | AFUE | Fuel-fired air distribution heater | No | Garage or open crawl space | 1 | 2.7 | Electric | Heat pump | 50 |  | - | - | 693.2 | 128.4 | 127 | CFM @ 50 Pascals | 50.0, 50.0, 100.0 | Conditioned space, Attic, exposed, Attic, exposed | 0.0, 8.0, 8.0 | No | 50 | 3.02 | ACH @ 50 Pascals | Air Cycler | 80 | 372.5756 | 329.9865 | - | - | 919.5137 | 38.3838 | - | 3.1383 | - | 9.9667 | - | 31.058 | 382.56 | - | 97.47 | 1624.12
Hillsboro | OR | 97123 | Portland-Vancouver-Hillsboro, OR-WA | Washington | Portland Metro - 3 | 4C | Portland General Electric | NW Natural Gas | 36765 | 2016 | 2014 ORSC | No | No | No Solar |  | - | - | - | - | 2016-09-19 | 75 | 99 | 123 | 23% | 6.9 | 8.6 | 10.7 | 1261.07 | 105.09 | 2554 | 23289 | 2 | 3 | Single-family detached | No | Enclosed crawl space | 1301.0, 212.0 | 30.0, 59.0 |  | 30 |  |  |  |  | - | 182.0, 41.0 | 0.0, 0.0 | 21 | Between conditioned space and ambient, Between conditioned space and garage | 3201.0, 375.0 | 0.0, 0.0 | 23.0, 23.0 | 23 | 115.0, 65.0, 153.0, 76.0 | 0.3, 0.3, 0.3, 0.3 | 0.3, 0.3, 0.3, 0.3 | 0.3 | 0.3 | 409 | 30 | 9 | - | - | Conditioned area | 1 | 95.5 | Natural gas | AFUE | Fuel-fired air distribution heater | No | Garage or open crawl space | 1 | 0.82 | Natural gas | Instant water heater | - |  | 13 | SEER | 517.2 | 95.8 | 84 | CFM @ 50 Pascals | 90.0, 5.0, 10.0, 95.0 | Conditioned space, Conditioned space, Attic, exposed, Attic, exposed | 8.0, 8.0, 8.0, 8.0 | No | 90 | 3.72 | ACH @ 50 Pascals | Air Cycler | 100 | 366.6935 | 262.9036 | 828.1039 | 98.1101 | - | 37.5666 | 2.8263 | 9.811 | - | 9.8485 | 30.9921 | 9.351 | 369.97 | 87.59 | 91.74 | 1471.07
Portland | OR | 97229 | Portland-Vancouver-Hillsboro, OR-WA | Multnomah | Portland Metro - 3 | 4C | Portland General Electric | NW Natural Gas | 35579 | 2016 | 2014 ORSC | No | No | No Solar |  | - | - | - | - | 2016-09-19 | 76 | 88 | 125 | 13% | 6.9 | 7.8 | 10.9 | 1256.95 | 104.75 | 2625 | 23279 | 2 | 4 | Single-family detached | No | Enclosed crawl space | 271.0, 1008.0, 338.0 | 30.0, 30.0, 30.0 |  | 30 |  |  |  |  | - | 121.0, 35.0 | 0.0, 0.0 | 21 | Between conditioned space and ambient, Between conditioned space and garage | 2497.0, 319.0 | 0.0, 0.0 | 21.0, 21.0 | 21 | 25.0, 87.0, 8.0, 72.800003, 40.0, 66.0, 20.0 | 0.3, 0.3, 0.3, 0.3, 0.3, 0.3, 0.3 | 0.3, 0.3, 0.3, 0.3, 0.3, 0.3, 0.3 | 0.3 | 0.3 | 319 | 19 | 12.3 | 38 | - | Attic | 1 | 92.1 | Natural gas | AFUE | Fuel-fired air distribution heater | No | Garage or open crawl space | 1 | 0.6 | Natural gas | Conventional | 50 |  | - | - | 531.6 | 98.4 | 119 | CFM @ 50 Pascals | 50.0, 100.0, 50.0 | Attic, exposed, Attic, exposed, Conditioned space | 8.0, 8.0, 0.0 | No | 50 | 3.49 | ACH @ 50 Pascals | Air Cycler | 81.1 | 316.6061 | 278.4096 | - | 157.97 | - | 32.6108 | - | 15.797 | - | 9.9622 | - | 9.351 | 324.88 | - | 147.72 | 1466.95
Portland | OR | 97229 | Portland-Vancouver-Hillsboro, OR-WA | Washington | Portland Metro - 3 | 4C | Portland General Electric | NW Natural Gas | 35580 | 2016 | 2014 ORSC | No | No | No Solar |  | - | - | - | - | 2016-09-19 | 77 | 95 | 131 | 18% | 7.1 | 8.4 | 11.5 | 1307.02 | 108.92 | 2827 | 24157 | 3 | 5 | Single-family detached | No | More than one type | 287.0, 79.0, 629.0, 373.0 | 30.0, 30.0, 30.0, 30.0 |  | 30 |  |  |  |  | - | 215.0, 43.0 | 0.0, 0.0 | 21 | Between conditioned space and ambient, Between conditioned space and garage | 2880.0, 385.0 | 0.0, 0.0 | 21.0, 21.0 | 21 | 12.0, 177.5, 40.0, 40.0, 47.5, 7.5 | 0.3, 0.3, 0.3, 0.3, 0.3, 0.3 | 0.3, 0.3, 0.3, 0.3, 0.3, 0.3 | 0.3 | 0.3 | 325 | 19 | 12.3 | 38 | - | Attic | 1 | 92.1 | Natural gas | AFUE | Fuel-fired air distribution heater | No | Garage or open crawl space | 1 | 0.6 | Natural gas | Conventional | 50 |  | - | - | 572.5 | 106 | 77 | CFM @ 50 Pascals | 25.0, 100.0, 75.0 | Attic, exposed, Attic, exposed, Conditioned space | 8.0, 8.0, 0.0 | No | 75 | 2.97 | ACH @ 50 Pascals | Air Cycler | 80.4 | 308.0342 | 253.0406 | - | 157.97 | - | 31.667 | - | 15.797 | - | 9.9218 | - | 9.351 | 314.19 | - | 147.72 | 1517.02
Bend | OR | 97701 | Bend, OR | Deschutes | Central - 8 | 5B | Pacific Power | Cascade Natural Gas | 34472 | 2016 | 2014 ORSC | No | No | No Solar |  | - | - | - | - | 2016-09-19 | 77 | 101 | 126 | 23% | 11.1 | 13.2 | 16 | 1214.17 | 101.18 | 2400 | 21210 | 2 | 4 | Single-family detached | No | Enclosed crawl space | 1330.0, 26.0 | 38.0, 38.0 |  | 38 |  |  |  |  | - | 120.0, 10.0 | 0.0, 0.0 | 21 | Between conditioned space and ambient, Between conditioned space and garage | 2298.0, 261.0 | 0.0, 0.0 | 23.0, 23.0 | - | 156.0, 92.0, 53.5, 38.0 | 0.25, 0.25, 0.25, 0.25 | 0.3, 0.3, 0.3, 0.3 | 0.25 | 0.3 | 339 | 35 | 9 | - | - | Garage or open crawl space | 1 | 93 | Natural gas | AFUE | Fuel-fired air distribution heater | No | Garage or open crawl space | 1 | 0.94 | Natural gas | Instant water heater | - |  | 13 | SEER | 486 | 90 | 137 | CFM @ 50 Pascals | 50.0, 50.0, 25.0, 25.0, 25.0, 25.0 | Enclosed crawl space, Enclosed crawl space, Attic, exposed, Attic, exposed, Conditioned space, Conditioned space | 8.0, 8.0, 8.0, 8.0, 0.0, 0.0 | No | 25 | 3.75 | ACH @ 50 Pascals | Air Cycler | 90 | 375.0866 | 470.0674 | 772.1033 | 91.0194 | - | 39.113 | 2.6352 | 9.1019 | - | 9.3598 | 29.2086 | 8.529 | 366.09 | 76.97 | 77.63 | 1364.17
Bend | OR | 97701 | Bend, OR | Deschutes | Central - 8 | 5B | Pacific Power | Cascade Natural Gas | 33785 | 2016 | 2014 ORSC | No | No | No Solar |  | - | - | - | - | 2016-09-19 | 77 | 95 | 106 | 19% | 9.8 | 11.3 | 13.5 | 1097.03 | 91.42 | 1916 | 18951 | 1 | 3 | Single-family detached | No | Enclosed crawl space | 1916 | 38 |  | 38 |  |  |  |  | - | - | - | - | - | 1887.0, 428.0, 40.0 | 0.0, 0.0, 0.0 | 23.0, 23.0, 23.0 | - | 140.300003, 52.799999, 20.0, 86.800003 | 0.3, 0.3, 0.3, 0.3 | 0.29, 0.29, 0.29, 0.29 | 0.3 | 0.29 | 299 | 35.0, 0.0 | 9.0, 30.0 | - | 38 | Garage or open crawl space | 1 | 95 | Natural gas | AFUE | Fuel-fired air distribution heater | No | Garage or open crawl space | 1 | 0.62 | Natural gas | Conventional | 50 |  | - | - | 517.3 | 95.8 | 87 | CFM @ 50 Pascals | 50.0, 50.0, 50.0, 50.0 | Enclosed crawl space, Enclosed crawl space, Attic, exposed, Attic, exposed | 8.0, 8.0, 8.0, 8.0 | No | 0 | 2.97 | ACH @ 50 Pascals | Air Cycler | 90 | 360.5428 | 531.249 | - | 160.2025 | - | 37.8674 | - | 16.0202 | - | 9.5019 | - | 8.529 | 359.81 | - | 136.64 | 1247.03
Portland | OR | 97229 | Portland-Vancouver-Hillsboro, OR-WA | Washington | Portland Metro - 3 | 4C | Portland General Electric | NW Natural Gas | 35398 | 2016 | 2014 ORSC | No | No | No Solar |  | - | - | - | - | 2016-09-19 | 79 | 94 | 121 | 16% | 7 | 8.1 | 10.6 | 1272.07 | 106.01 | 2491 | 23542 | 3 | 4 | Single-family detached | No | Enclosed crawl space | 17.0, 874.0, 385.0 | 30.0, 30.0, 30.0 |  | 30 |  |  |  |  | - | 147.0, 40.0, 60.0 | 0.0, 0.0, 0.0 | 21 | Between conditioned space and ambient, Between conditioned space and garage, Between conditioned space and attic | 2475.0, 356.0, 480.0 | 0.0, 0.0, 0.0 | 21.0, 21.0, 21.0 | 21 | 21.0, 20.0, 79.300003, 52.0, 35.0, 37.0, 49.5, 27.0 | 0.3, 0.3, 0.3, 0.3, 0.3, 0.3, 0.3, 0.3 | 0.3, 0.3, 0.3, 0.3, 0.3, 0.3, 0.3, 0.3 | 0.3 | 0.3 | 321 | 19.0, 0.0 | 12.3, 30.0 | 38 | 38 | Attic | 1 | 92.1 | Natural gas | AFUE | Fuel-fired air distribution heater | No | Garage or open crawl space | 1 | 0.6 | Natural gas | Conventional | 50 |  | - | - | 504.4 | 93.4 | 84 | CFM @ 50 Pascals | 25.0, 100.0, 75.0 | Attic, exposed, Attic, exposed, Conditioned space | 8.0, 8.0, 0.0 | Yes | 75 | 3.57 | ACH @ 50 Pascals | Air Cycler | 80 | 353.7805 | 262.6838 | - | 157.97 | - | 36.2746 | - | 15.797 | - | 9.8664 | - | 9.351 | 357.9 | - | 147.72 | 1482.07
Portland | OR | 97212 | Portland-Vancouver-Hillsboro, OR-WA | Multnomah | Portland Metro - 3 | 4C | Pacific Power | NW Natural Gas | 25571 | 2016 | 2014 ORSC | No | No | No Solar |  | - | - | - | - | 2016-09-19 | 80 | 107 | 145 | 25% | 12.8 | 14.9 | 19 | 1406.76 | 117.23 | 3266 | 29826 | 2 | 4 | Single-family detached | No | More than one type | 1180.0, 409.0, 243.0 | 38.0, 38.0, 38.0 |  | 38 |  |  |  |  | - | 163 | - | 21 | Between conditioned space and ambient | 3105.0, 126.0 | 0.0, 0.0 | 23.0, 23.0 | - | 103.300003, 164.899994, 102.5, 183.0 | 0.3, 0.3, 0.3, 0.3 | 0.29, 0.29, 0.29, 0.29 | 0.3 | 0.29 | 554 | 35 | 9 | - | - | Attic | 1 | 96.1 | Natural gas | AFUE | Fuel-fired air distribution heater | No | Uncond bsmnt/enclosed crawl | 1 | 0.97 | Natural gas | Instant water heater | - |  | 13 | SEER | 661.4 | 122.5 | 110 | CFM @ 50 Pascals | 50.0, 50.0, 30.0, 30.0, 20.0, 20.0 | Unconditioned basement, Unconditioned basement, Attic, exposed, Attic, exposed, Conditioned space, Conditioned space | 8.0, 8.0, 8.0, 8.0, 0.0, 0.0 | No | 20 | 3.54 | ACH @ 50 Pascals | Air Cycler | 87 | 349.7337 | 501.9045 | 1250.1626 | 82.9384 | - | 36.6864 | 4.2668 | 8.2938 | - | 10.2592 | 29.5201 | 9.351 | 376.37 | 125.96 | 77.56 | 1604.76
Portland | OR | 97202 | Portland-Vancouver-Hillsboro, OR-WA | Multnomah | Portland Metro - 3 | 4C | Portland General Electric | NW Natural Gas | 36768 | 2016 | 2014 ORSC | No | No | No Solar |  | - | - | - | - | 2016-09-19 | 81 | 115 | 155 | 29% | 7.4 | 9.9 | 13.5 | 1359.69 | 113.31 | 3605 | 31852 | 3 | 3 | Single-family detached | No | More than one type | 383.0, 583.0, 94.0 | 59.0, 59.0, 30.0 |  | 30 |  |  |  |  | - | 115 | - | 21 | Between conditioned space and ambient | 3334.0, 149.0, 157.0 | 0.0, 0.0, 0.0 | 23.0, 23.0, 23.0 | 23 | 128.800003, 111.0, 106.5, 304.799988 | 0.3, 0.3, 0.3, 0.3 | 0.3, 0.3, 0.3, 0.3 | 0.3 | 0.3 | 651 | 30 | 9 | - | - | Conditioned area | 1 | 95.5 | Natural gas | AFUE | Fuel-fired air distribution heater | No | Conditioned area | 1 | 0.95 | Natural gas | Instant water heater | - |  | - | - | 648 | 120 | 100 | CFM @ 50 Pascals | 100.0, 95.0, 5.0 | Conditioned space, Conditioned space, Attic, exposed | 0.0, 0.0, 0.0 | Yes | 95 | 1.93 | ACH @ 50 Pascals | Air Cycler | 100 | 421.759 | 294.4825 | - | 84.6845 | - | 43.181 | - | 8.4685 | - | 9.8353 | - | 9.351 | 424.7 | - | 79.19 | 1569.69
Wilsonville | OR | 97070 | Portland-Vancouver-Hillsboro, OR-WA | Clackamas | Portland Metro - 3 | 4C | Portland General Electric | NW Natural Gas | 36805 | 2016 | 2014 ORSC | No | No | No Solar |  | - | - | - | - | 2016-09-19 | 84 | 120 | 171 | 30% | 7.9 | 10.5 | 14.8 | 1452.48 | 121.04 | 4108 | 36853 | 2 | 4 | Single-family detached | No | Enclosed crawl space | 131.0, 1789.0, 433.0 | 30.0, 30.0, 59.0 |  | 30 |  |  |  |  | - | 159.0, 53.0 | 0.0, 0.0 | 21 | Between conditioned space and ambient, Between conditioned space and garage | 3338.0, 530.0 | 0.0, 0.0 | 23.0, 23.0 | 23 | 42.0, 62.200001, 181.399994, 44.299999, 114.0, 20.0, 117.5, 47.5 | 0.3, 0.3, 0.3, 0.3, 0.3, 0.3, 0.3, 0.3 | 0.3, 0.3, 0.3, 0.3, 0.3, 0.3, 0.3, 0.3 | 0.3 | 0.3 | 629 | 30 | 9 | - | - | Garage or open crawl space | 1 | 95.5 | Natural gas | AFUE | Fuel-fired air distribution heater | No | Garage or open crawl space | 1 | 0.95 | Natural gas | Instant water heater | - |  | - | - | 831.9 | 154.1 | 130 | CFM @ 50 Pascals | 70.0, 70.0, 5.0, 5.0, 25.0, 25.0 | Conditioned space, Conditioned space, Garage, Garage, Attic, exposed, Attic, exposed | 0.0, 0.0, 8.0, 8.0, 8.0, 8.0 | No | 80 | 2.09 | ACH @ 50 Pascals | Air Cycler | 100 | 409.2708 | 349.7346 | - | 84.6845 | - | 42.1207 | - | 8.4685 | - | 9.9449 | - | 9.351 | 418.89 | - | 79.19 | 1662.48
Portland | OR | 97229 | Portland-Vancouver-Hillsboro, OR-WA | Washington | Portland Metro - 3 | 4C | Portland General Electric | NW Natural Gas | 35397 | 2016 | 2014 ORSC | No | No | No Solar |  | - | - | - | - | 2016-09-19 | 87 | 106 | 152 | 18% | 8.1 | 9.5 | 13.2 | 1487.16 | 123.93 | 3493 | 29909 | 3 | 6 | Single-family detached | No | More than one type | 322.0, 112.0, 808.0, 338.0 | 30.0, 30.0, 30.0, 30.0 |  | 30 |  |  |  |  | - | 205.0, 37.0, 39.0 | 0.0, 0.0, 0.0 | 21 | Between conditioned space and ambient, Between conditioned space and garage, Between conditioned space and enclosed crawl | 3116.0, 334.0 | 0.0, 0.0 | 21.0, 21.0 | 21 | 29.0, 180.0, 72.5, 20.0, 64.0, 25.0 | 0.3, 0.3, 0.3, 0.3, 0.3, 0.3 | 0.3, 0.3, 0.3, 0.3, 0.3, 0.3 | 0.3 | 0.3 | 390.5 | 19 | 12.3 | 38 | - | Attic | 1 | 92.1 | Natural gas | AFUE | Fuel-fired air distribution heater | No | Garage or open crawl space | 1 | 0.6 | Natural gas | Conventional | 50 |  | - | - | 707.3 | 131 | 81 | CFM @ 50 Pascals | 50.0, 100.0, 50.0 | Attic, exposed, Attic, exposed, Conditioned space | 8.0, 8.0, 0.0 | No | 75 | 3.19 | ACH @ 50 Pascals | Air Cycler | 80 | 356.8704 | 305.6183 | - | 157.97 | - | 36.7301 | - | 15.797 | - | 9.9462 | - | 9.351 | 365.33 | - | 147.72 | 1697.16
Bend | OR | 97702 | Bend, OR | Deschutes | Central - 8 | 5B | Pacific Power | Cascade Natural Gas | 32169 | 2016 | 2014 ORSC | No | No | No Solar |  | - | - | - | - | 2016-09-19 | 91 | 116 | 117 | 21% | 11.5 | 14 | 14.8 | 1291.19 | 107.6 | 2170 | 20465 | 2 | 3 | Single-family detached | No | Enclosed crawl space | 1485.0, 35.0 | 38.0, 38.0 |  | 38 |  |  |  |  | - | 94.0, 15.0 | 0.0, 0.0 | 21 | Between conditioned space and ambient, Between conditioned space and garage | 2690.0, 297.0 | 0.0, 0.0 | 23.0, 23.0 | - | 221.0, 52.0, 193.5, 98.5 | 0.3, 0.3, 0.3, 0.3 | 0.27, 0.27, 0.27, 0.27 | 0.3 | 0.27 | 565 | 35.0, 0.0 | 9.0, 30.0 | 49 | 38 | Garage or open crawl space | 1 | 96 | Natural gas | AFUE | Fuel-fired air distribution heater | Yes | Garage or open crawl space | 1 | 0.62 | Natural gas | Conventional | 50 |  | 13 | SEER | 439.4 | 81.4 | 66 | CFM @ 50 Pascals | 50.0, 50.0, 50.0, 50.0 | Enclosed crawl space, Enclosed crawl space, Attic, exposed, Attic, exposed | 8.0, 8.0, 8.0, 8.0 | No | 0 | 3.73 | ACH @ 50 Pascals | Air Cycler | 90 | 465.207 | 280.4169 | 1097.8884 | 160.2025 | - | 47.4778 | 3.7471 | 16.0202 | - | 8.9281 | 29.2086 | 8.529 | 423.88 | 109.45 | 136.64 | 1441.19
Portland | OR | 97223 | Portland-Vancouver-Hillsboro, OR-WA | Washington | Portland Metro - 3 | 4C | Portland General Electric | NW Natural Gas | 36888 | 2016 | 2014 ORSC | No | No | No Solar |  | - | - | - | - | 2016-09-19 | 102 | 132 | 181 | 22% | 9.2 | 11.5 | 15.7 | 1679.38 | 139.95 | 4436 | 39492 | 2 | 5 | Single-family detached | No | Enclosed crawl space | 1780.0, 62.0, 883.0 | 30.0, 30.0, 30.0 |  | 30 |  |  |  |  | - | 162.0, 45.0 | 0.0, 0.0 | 21 | Between conditioned space and ambient, Between conditioned space and garage | 3485.0, 405.0 | 0.0, 0.0 | 23.0, 23.0 | 23 | 238.5, 52.5, 286.5, 136.0 | 0.3, 0.3, 0.3, 0.3 | 0.3, 0.3, 0.3, 0.3 | 0.3 | 0.3 | 714 | 19 | 12.3 | - | - | Conditioned area | 1 | 97.5 | Natural gas | AFUE | Fuel-fired air distribution heater | Yes | Conditioned area | 1 | 0.68 | Natural gas | Conventional | 75 |  | - | - | 898.3 | 166.4 | 147 | CFM @ 50 Pascals | 25.0, 25.0, 25.0, 75.0, 50.0 | Conditioned space, Conditioned space, Attic, exposed, Attic, exposed, Enclosed crawl space | 0.0, 0.0, 8.0, 8.0, 8.0 | No | 25 | 2.96 | ACH @ 50 Pascals | Air Cycler | 100 | 521.1433 | 451.1485 | - | 124.4383 | - | 53.6541 | - | 12.4438 | - | 9.9527 | - | 9.351 | 534 | - | 116.36 | 1889.38
Portland | OR | 97210 | Portland-Vancouver-Hillsboro, OR-WA | Clackamas | Portland Metro - 3 | 4C | Portland General Electric | - | 36233 | 2016 | 2014 ORSC | No | No | No Solar |  | - | - | - | - | 2016-09-20 | 23 | 27 | 85 | 12% | 3.1 | 3.5 | 6.8 | 616.68 | 51.39 | 250 | 2025 | 1 | 1 | Apartment, end unit | No | Enclosed crawl space | 250 | 30 |  | 30 |  |  |  |  | - | - | - | - | - | 567 | - | 21 | 21 | 20.0, 13.5 | 0.3, 0.3 | 0.27, 0.27 | 0.3 | 0.27 | 33.5 | - | 21 | 21 | - | Conditioned area | 1 | 13.5 | Electric | HSPF | Air-source heat pump | No | Conditioned area | 1 | 0.95 | Electric | Conventional | 30 |  | 30.5 | SEER | 82.6 | 15.3 | - | CFM @ 50 Pascals | 100.0, 100.0 | Conditioned space, Conditioned space | 0.0, 0.0 | Yes | 100 | 4 | ACH @ 50 Pascals | Exhaust Only | 80 | - | 92.0188 | 117.6338 | - | 2507.2651 | 0.31406 | 0.40148 | 8.5572 | - | 30.9919 | 30.9921 | 31.058 | 9.73 | 12.44 | 265.77 | 742.68
Portland | OR | 97210 | Portland-Vancouver-Hillsboro, OR-WA | Clackamas | Portland Metro - 3 | 4C | Portland General Electric | - | 36236 | 2016 | 2014 ORSC | No | No | No Solar |  | - | - | - | - | 2016-09-20 | 23 | 27 | 85 | 12% | 3.1 | 3.5 | 6.8 | 616.54 | 51.38 | 250 | 2025 | 1 | 1 | Apartment, end unit | No | Enclosed crawl space | 250 | 30 |  | 30 |  |  |  |  | - | - | - | - | - | 567 | - | 21 | 21 | 20.0, 13.5 | 0.3, 0.3 | 0.27, 0.27 | 0.3 | 0.27 | 33.5 | - | 21 | 21 | - | Conditioned area | 1 | 13.5 | Electric | HSPF | Air-source heat pump | No | Conditioned area | 1 | 0.95 | Electric | Conventional | 30 |  | 30.5 | SEER | 82.6 | 15.3 | - | CFM @ 50 Pascals | 100.0, 100.0 | Conditioned space, Conditioned space | 0.0, 0.0 | Yes | 100 | 3.76 | ACH @ 50 Pascals | Exhaust Only | 80 | - | 90.6431 | 117.7536 | - | 2507.2649 | 0.30936 | 0.40189 | 8.5572 | - | 30.9919 | 30.9921 | 31.058 | 9.59 | 12.46 | 265.77 | 742.54
Portland | OR | 97224 | Portland-Vancouver-Hillsboro, OR-WA | Multnomah | Portland Metro - 3 | 4C | Portland General Electric | NW Natural Gas | 36263 | 2016 | 2014 ORSC | No | No | No Solar |  | - | - | - | - | 2016-09-20 | 34 | 59 | 109 | 36% | 3.8 | 5.6 | 9.2 | 738.78 | 61.57 | 1542 | 13842 | 2 | 3 | Townhouse, inside unit | No | Enclosed crawl space | 11.0, 676.0, 179.0 | 30.0, 30.0, 30.0 |  | 30 |  |  |  |  | - | 28.0, 42.0, 55.0 | 0.0, 0.0, 0.0 | 21 | Between conditioned space and ambient, Between conditioned space and garage, Between cond and another cond unit (adiabatic) | 595.0, 386.0, 1200.0 | 0.0, 0.0, 0.0 | 21.0, 21.0, 11.0 | 11 | 6.0, 60.0, 36.0, 20.0 | 0.3, 0.3, 0.3, 0.3 | 0.3, 0.3, 0.3, 0.3 | 0.3 | 0.3 | 122 | 19 | 12.3 | 38 | - | Conditioned area | 2 | 13.5 | Electric | HSPF | Air-source heat pump | No | Garage or open crawl space | 1 | 0.99 | Natural gas | Instant water heater | - |  | 30.5 | SEER | 312.255 | 57.825 | - | CFM @ 50 Pascals | 100.0, 100.0 | Conditioned space, Conditioned space | 0.0, 0.0 | Yes | 100 | 3.89 | ACH @ 50 Pascals | Exhaust Only | 100 | - | 661.6014 | 221.7253 | 81.2629 | - | 2.258 | 0.75674 | 8.1263 | - | 30.9919 | 30.9921 | 9.351 | 69.98 | 23.45 | 75.99 | 948.78
Portland | OR | 97210 | Portland-Vancouver-Hillsboro, OR-WA | Clackamas | Portland Metro - 3 | 4C | Portland General Electric | - | 36234 | 2016 | 2014 ORSC | No | No | No Solar |  | - | - | - | - | 2016-09-20 | 35 | 41 | 92 | 12% | 4 | 4.6 | 7.4 | 771.73 | 64.31 | 612 | 4957 | 2 | 1 | Apartment, end unit | No | More than one type | 306 | 21 |  | 21 |  |  |  |  | - | 70 | - | 21 | Between conditioned space and ambient | 1134 | - | 21 | 21 | 70.0, 30.0 | 0.3, 0.3 | 0.27, 0.27 | 0.3 | 0.27 | 100 | 19 | 12.3 | 38 | - | Conditioned area | 1 | 13.5 | Electric | HSPF | Air-source heat pump | No | Conditioned area | 1 | 0.95 | Electric | Conventional | 30 |  | 30.5 | SEER | 123.9 | 23 | - | CFM @ 50 Pascals | 100.0, 100.0 | Conditioned space, Conditioned space | 0.0, 0.0 | Yes | 100 | 3.91 | ACH @ 50 Pascals | Exhaust Only | 84.6 | - | 1076.1877 | 120.7675 | - | 2507.406 | 3.673 | 0.41218 | 8.5577 | - | 30.9919 | 30.9921 | 31.058 | 113.83 | 12.77 | 265.79 | 897.73
Portland | OR | 97210 | Portland-Vancouver-Hillsboro, OR-WA | Clackamas | Portland Metro - 3 | 4C | Portland General Electric | - | 36240 | 2016 | 2014 ORSC | No | No | No Solar |  | - | - | - | - | 2016-09-20 | 35 | 41 | 92 | 12% | 4 | 4.6 | 7.4 | 770.9 | 64.24 | 612 | 4957 | 2 | 1 | Apartment, end unit | No | More than one type | 306 | 21 |  | 21 |  |  |  |  | - | 70 | - | 21 | Between conditioned space and ambient | 1134 | - | 21 | 21 | 70.0, 30.0 | 0.3, 0.3 | 0.27, 0.27 | 0.3 | 0.27 | 100 | 19 | 12.3 | 38 | - | Conditioned area | 1 | 13.5 | Electric | HSPF | Air-source heat pump | No | Conditioned area | 1 | 0.95 | Electric | Conventional | 30 |  | 30.5 | SEER | 123.9 | 23 | - | CFM @ 50 Pascals | 100.0, 100.0 | Conditioned space, Conditioned space | 0.0, 0.0 | Yes | 100 | 3.74 | ACH @ 50 Pascals | Exhaust Only | 84.6 | - | 1067.9541 | 121.1197 | - | 2507.4055 | 3.6449 | 0.41338 | 8.5577 | - | 30.9919 | 30.9921 | 31.058 | 112.96 | 12.81 | 265.79 | 896.9
Molalla | OR | 97038 | Portland-Vancouver-Hillsboro, OR-WA | Clackamas | Portland Metro - 3 | 4C | Portland General Electric | NW Natural Gas | 36078 | 2016 | 2014 ORSC | No | No | No Solar |  | - | - | - | - | 2016-09-20 | 36 | 65 | 108 | 37% | 4 | 6 | 9 | 762.1 | 63.51 | 1446 | 13159 | 1 | 3 | Single-family detached | No | Enclosed crawl space | 1446 | 30 |  | 30 |  |  |  |  | - | - | - | - | - | 1098.0, 441.0 | 0.0, 0.0 | 23.0, 23.0 | 23 | 50.0, 78.300003 | 0.3, 0.3 | 0.3, 0.3 | 0.3 | 0.3 | 128.3 | 30 | 9 | 49 | - | Conditioned area | 2 | 13.5 | Electric | HSPF | Air-source heat pump | No | Garage or open crawl space | 1 | 0.99 | Natural gas | Instant water heater | - |  | 30.5 | SEER | 390.4 | 72.3 | - | CFM @ 50 Pascals | 100.0, 100.0 | Conditioned space, Conditioned space | 0.0, 0.0 | Yes | 100 | 3.28 | ACH @ 50 Pascals | Exhaust Only | 80 | - | 860.4732 | 225.6313 | 81.2629 | - | 2.9368 | 0.77007 | 8.1263 | - | 30.9919 | 30.9921 | 8.473 | 91.02 | 23.87 | 68.85 | 972.1
Portland | OR | 97224 | Portland-Vancouver-Hillsboro, OR-WA | Multnomah | Portland Metro - 3 | 4C | Portland General Electric | NW Natural Gas | 35239 | 2016 | 2014 ORSC | No | No | No Solar |  | - | - | - | - | 2016-09-20 | 37 | 67 | 110 | 37% | 4.1 | 6.2 | 9.3 | 780.76 | 65.06 | 1586 | 13525 | 2 | 3 | Townhouse, end unit | No | Enclosed crawl space | 678.0, 230.0 | 30.0, 30.0 |  | 30 |  |  |  |  | - | 71.0, 27.0, 28.0 | 0.0, 0.0, 0.0 | 21 | Between conditioned space and ambient, Between conditioned space and garage, Between cond and another cond unit (adiabatic) | 1384.0, 246.0, 600.0 | 0.0, 0.0, 0.0 | 21.0, 21.0, 11.0 | 11 | 6.0, 30.0, 56.0, 25.299999, 30.0, 32.0 | 0.3, 0.3, 0.3, 0.3, 0.3, 0.3 | 0.3, 0.3, 0.3, 0.3, 0.3, 0.3 | 0.3 | 0.3 | 179 | 19 | 12.3 | 38 | - | Conditioned area | 2 | 13.5 | Electric | HSPF | Air-source heat pump | No | Garage or open crawl space | 1 | 0.99 | Natural gas | Instant water heater | - |  | 30.5 | SEER | 321.2 | 59.5 | - | CFM @ 50 Pascals | 100.0, 100.0 | Conditioned space, Conditioned space | 0.0, 0.0 | Yes | 100 | 3.27 | ACH @ 50 Pascals | Exhaust Only | 100 | - | 956.46 | 266.7191 | 81.2629 | - | 3.2644 | 0.9103 | 8.1263 | - | 30.9919 | 30.9921 | 9.351 | 101.17 | 28.21 | 75.99 | 990.76
Oregon City | OR | 97045 | Portland-Vancouver-Hillsboro, OR-WA | Clackamas | Portland Metro - 3 | 4C | Portland General Electric | NW Natural Gas | 36754 | 2016 | 2014 ORSC | No | No | No Solar |  | - | - | - | - | 2016-09-20 | 41 | 77 | 112 | 39% | 4.4 | 7 | 9.4 | 842.6 | 70.22 | 1684 | 16177 | 2 | 4 | Single-family detached | No | Enclosed crawl space | 853 | 30 |  | 30 |  |  |  |  | - | 117 | - | 21 | Between conditioned space and ambient | 2135 | - | 23 | 23 | 90.0, 72.0, 96.300003 | 0.3, 0.3, 0.3 | 0.3, 0.3, 0.3 | 0.3 | 0.3 | 258 | 30 | 9 | - | - | Conditioned area | 2 | 13.5 | Electric | HSPF | Air-source heat pump | No | Conditioned area | 1 | 0.99 | Natural gas | Instant water heater | - |  | 30.5 | SEER | 270.5 | 50.1 | - | CFM @ 50 Pascals | 100.0, 100.0 | Conditioned space, Conditioned space | 0.0, 0.0 | Yes | 100 | 3.12 | ACH @ 50 Pascals | Exhaust Only | 100 | - | 1157.7336 | 330.4349 | 81.2629 | - | 3.9513 | 1.1278 | 8.1263 | - | 30.9919 | 30.9921 | 9.351 | 122.46 | 34.95 | 75.99 | 1052.6
Happy Valley | OR | 97086 | Portland-Vancouver-Hillsboro, OR-WA | Clackamas | Portland Metro - 3 | 4C | Portland General Electric | NW Natural Gas | 35665 | 2016 | 2014 ORSC | No | No | No Solar |  | - | - | - | - | 2016-09-20 | 42 | 79 | 117 | 39% | 4.5 | 7.2 | 9.9 | 859.54 | 71.63 | 1936 | 17618 | 3 | 3 | Townhouse, end unit | No | More than one type | 122.0, 503.0, 191.0 | 30.0, 30.0, 30.0 |  | 30 |  |  |  |  | 21 | 115.0, 25.0, 56.0, 18.0 | 0.0, 0.0, 0.0, 0.0 | 21 | Between conditioned space and ambient, Between conditioned space and garage, Between cond and another cond unit (adiabatic), Between conditioned space and enclosed crawl | 1707.0, 228.0, 828.0 | 0.0, 0.0, 0.0 | 21.0, 21.0, 11.0 | 11 | 32.0, 39.0, 130.699997 | 0.3, 0.3, 0.3 | 0.3, 0.3, 0.3 | 0.3 | 0.3 | 201.7 | 19 | 12.3 | 38 | - | Conditioned area | 2 | 13.5 | Electric | HSPF | Air-source heat pump | No | Garage or open crawl space | 1 | 0.99 | Natural gas | Instant water heater | - |  | 30.5 | SEER | 392 | 72.6 | - | CFM @ 50 Pascals | 100.0, 100.0 | Conditioned space, Conditioned space | 0.0, 0.0 | Yes | 100 | 3.15 | ACH @ 50 Pascals | Exhaust Only | 100 | - | 1217.5521 | 296.9361 | 81.2629 | - | 4.1555 | 1.0134 | 8.1263 | - | 30.9919 | 30.9921 | 9.351 | 128.79 | 31.41 | 75.99 | 1069.54
Molalla | OR | 97038 | Portland-Vancouver-Hillsboro, OR-WA | Clackamas | Portland Metro - 3 | 4C | Portland General Electric | NW Natural Gas | 35125 | 2016 | 2014 ORSC | No | Yes | No Solar |  | - | - | - | - | 2016-09-20 | 47 | 88 | 118 | 38% | 4.9 | 7.8 | 10 | 937.64 | 78.14 | 2013 | 19627 | 1 | 3 | Single-family detached | No | Enclosed crawl space | 2013 | 30 |  | 30 |  |  |  |  | - | - | - | - | - | 1503.0, 373.0 | 0.0, 0.0 | 23.0, 23.0 | 23 | 33.0, 104.699997, 94.0, 35.0 | 0.3, 0.3, 0.3, 0.3 | 0.3, 0.3, 0.3, 0.3 | 0.3 | 0.3 | 267 | 30.0, 0.0 | 9.0, 30.0 | - | 38 | Conditioned area | 2 | 13.5 | Electric | HSPF | Air-source heat pump | No | Garage or open crawl space | 1 | 0.99 | Natural gas | Instant water heater | - |  | 30.5 | SEER | 543.5 | 100.7 | - | CFM @ 50 Pascals | 100.0, 100.0 | Conditioned space, Conditioned space | 0.0, 0.0 | Yes | 100 | 3.27 | ACH @ 50 Pascals | Exhaust Only | 80 | - | 1567.2396 | 317.258 | 81.2629 | - | 5.3489 | 1.0828 | 8.1263 | - | 30.9919 | 30.9921 | 9.351 | 165.77 | 33.56 | 75.99 | 1147.64
Molalla | OR | 97038 | Portland-Vancouver-Hillsboro, OR-WA | Clackamas | Portland Metro - 3 | 4C | Portland General Electric | NW Natural Gas | 35361 | 2016 | 2014 ORSC | No | Yes | No Solar |  | - | - | - | - | 2016-09-20 | 50 | 94 | 127 | 37% | 5.5 | 8.5 | 10.9 | 1042.75 | 86.9 | 2483 | 22614 | 2 | 4 | Single-family detached | No | Enclosed crawl space | 1251.0, 421.0 | 30.0, 30.0 |  | 30 |  |  |  |  | - | 83.0, 34.0, 28.0 | 0.0, 0.0, 0.0 | 21 | Between conditioned space and ambient, Between conditioned space and garage, Between conditioned space and attic | 1608.0, 397.0, 340.0 | 0.0, 0.0, 0.0 | 23.0, 23.0, 23.0 | 23 | 6.0, 10.0, 115.0, 17.799999, 45.5, 21.0, 40.0, 18.799999 | 0.3, 0.3, 0.3, 0.3, 0.3, 0.3, 0.3, 0.3 | 0.3, 0.3, 0.3, 0.3, 0.3, 0.3, 0.3, 0.3 | 0.3 | 0.3 | 274 | 30 | 9 | - | - | Conditioned area | 2 | 13.5 | Electric | HSPF | Air-source heat pump | No | Conditioned area | 1 | 0.99 | Natural gas | Instant water heater | - |  | 30.5 | SEER | 502.8 | 93.1 | - | CFM @ 50 Pascals | 100.0, 100.0 | Conditioned space, Conditioned space | 0.0, 0.0 | Yes | 100 | 3.59 | ACH @ 50 Pascals | Exhaust Only | 82 | - | 1597.6782 | 361.5433 | 81.2629 | - | 5.4528 | 1.2339 | 8.1263 | - | 30.9919 | 30.9921 | 9.351 | 168.99 | 38.24 | 75.99 | 1252.75
Portland | OR | 97229 | Portland-Vancouver-Hillsboro, OR-WA | Washington | Portland Metro - 3 | 4C | Portland General Electric | NW Natural Gas | 37059 | 2016 | 2014 ORSC | No | No | No Solar |  | - | - | - | - | 2016-09-20 | 51 | 63 | 97 | 19% | 5.6 | 6.6 | 8.6 | 1073.75 | 89.48 | 1730 | 15416 | 2 | 4 | Single-family detached | No | Enclosed crawl space | 700.0, 330.0 | 30.0, 59.0 |  | 30 |  |  |  |  | - | 91.0, 19.0 | 0.0, 0.0 | 21 | Between conditioned space and ambient, Between conditioned space and garage | 779.0, 198.0, 1104.0 | 0.0, 0.0, 0.0 | 23.0, 23.0, 23.0 | 23 | 43.5, 12.5, 40.0, 12.5, 37.5, 61.0 | 0.3, 0.3, 0.3, 0.3, 0.3, 0.3 | 0.3, 0.3, 0.3, 0.3, 0.3, 0.3 | 0.3 | 0.3 | 207 | 30 | 9 | - | - | Conditioned area | 1 | 92.1 | Natural gas | AFUE | Fuel-fired air distribution heater | No | Garage or open crawl space | 1 | 0.95 | Electric | Conventional | 50 |  | - | - | 350.3 | 129.8 | 100 | CFM @ 50 Pascals | 100.0, 95.0, 5.0 | Conditioned space, Conditioned space, Attic, exposed | 0.0, 0.0, 8.0 | Yes | 95 | 3.32 | ACH @ 50 Pascals | Air Cycler | 100 | 169.7156 | 167.5446 | - | - | 2539.8923 | 17.5434 | - | 8.6686 | - | 10.0371 | - | 31.058 | 176.09 | - | 269.23 | 1283.75
Portland | OR | 97267 | Portland-Vancouver-Hillsboro, OR-WA | Clackamas | Portland Metro - 3 | 4C | Portland General Electric | NW Natural Gas | 37108 | 2016 | 2014 ORSC | No | No | No Solar |  | - | - | - | - | 2016-09-20 | 51 | 61 | 92 | 16% | 5.5 | 6.3 | 8.2 | 1045.55 | 87.13 | 1583 | 14328 | 2 | 3 | Single-family detached | No | Enclosed crawl space | 10.0, 753.0, 132.0 | 30.0, 30.0, 59.0 |  | 30 |  |  |  |  | - | 97.0, 20.0 | 0.0, 0.0 | 21 | Between conditioned space and ambient, Between conditioned space and garage | 1939.0, 167.0 | 0.0, 0.0 | 23.0, 23.0 | 23 | 27.5, 41.0, 7.5, 30.799999, 8.0, 40.0, 16.0 | 0.3, 0.3, 0.3, 0.3, 0.3, 0.3, 0.3 | 0.3, 0.3, 0.3, 0.3, 0.3, 0.3, 0.3 | 0.3 | 0.3 | 171 | 30.0, 0.0 | 9.0, 30.0 | - | 38 | Conditioned area | 1 | 92.1 | Natural gas | AFUE | Fuel-fired air distribution heater | No | Conditioned area | 1 | 0.95 | Electric | Conventional | 50 |  | - | - | 320.6 | 59.4 | 100 | CFM @ 50 Pascals | 100.0, 95.0, 5.0 | Conditioned space, Conditioned space, Attic, exposed | 0.0, 0.0, 8.0 | Yes | 95 | 3.84 | ACH @ 50 Pascals | Air Cycler | 86 | 179.1114 | 164.7141 | - | - | 2507.427 | 18.4733 | - | 8.5578 | - | 9.9903 | - | 31.058 | 184.55 | - | 265.79 | 1255.55
Molalla | OR | 97038 | Portland-Vancouver-Hillsboro, OR-WA | Clackamas | Portland Metro - 3 | 4C | Portland General Electric | NW Natural Gas | 35360 | 2016 | 2014 ORSC | No | Yes | No Solar |  | - | - | - | - | 2016-09-20 | 53 | 99 | 121 | 38% | 5.5 | 8.7 | 10.3 | 1038.57 | 86.55 | 2159 | 21590 | 1 | 4 | Single-family detached | No | Enclosed crawl space | 2159 | 30 |  | 30 |  |  |  |  | - | - | - | - | - | 2378.0, 198.0 | 0.0, 0.0 | 23.0, 23.0 | 23 | 56.299999, 180.0, 23.0 | 0.3, 0.3, 0.3 | 0.3, 0.3, 0.3 | 0.3 | 0.3 | 259 | 30.0, 0.0 | 9.0, 30.0 | - | 38 | Conditioned area | 2 | 13.5 | Electric | HSPF | Air-source heat pump | No | Conditioned area | 1 | 0.99 | Natural gas | Instant water heater | - |  | 30.5 | SEER | 582.9 | 108 | - | CFM @ 50 Pascals | 100.0, 100.0 | Conditioned space, Conditioned space | 0.0, 0.0 | Yes | 100 | 3.37 | ACH @ 50 Pascals | Exhaust Only | 80 | - | 2012.8606 | 328.3634 | 81.2629 | - | 6.8698 | 1.1207 | 8.1263 | - | 30.9937 | 30.9921 | 9.351 | 212.92 | 34.73 | 75.99 | 1248.57
Jacksonville | OR | 97530 | Medford, OR | Jackson | Southern - 6 | 4C | Pacific Power | Avista | 36953 | 2016 | 2014 ORSC | No | No | No Solar |  | - | - | - | - | 2016-09-20 | 53 | 141 | 136 | 55% | 12.2 | 27.5 | 24.6 | 1052.59 | 87.72 | 2459 | 28414 | 1 | 2 | Single-family detached | No | Enclosed crawl space | 2459 | 59 |  | 59 |  |  |  |  | - | - | - | - | - | 5085 | 5 | 21 | 28 | 153.199997, 132.800003, 191.800003, 72.099998 | 0.3, 0.3, 0.3, 0.3 | 0.18, 0.18, 0.18, 0.18 | 0.3 | 0.18 | 550 | - | 86 | - | 86 | Conditioned area | 1 | 11.5 | Electric | HSPF | Air-source heat pump | Yes | Conditioned area | 1 | 2.7 | Electric | Heat pump | 50 |  | 20 | SEER | 663.9 | 245.9 | 44 | CFM @ 50 Pascals | 100.0, 100.0 | Conditioned space, Conditioned space | 8.0, 8.0 | Yes | 100 | 0.5 | ACH @ 50 Pascals | Balanced | 100 | - | 2488.1641 | 955.5008 | - | 893.7643 | 8.492 | 3.2611 | 3.0504 | - | 29.3729 | 29.2086 | 29.3388 | 249.44 | 95.25 | 89.49 | 1166.59
Bend | OR | 97702 | Bend, OR | Deschutes | Central - 8 | 5B | Pacific Power | Cascade Natural Gas | 36686 | 2016 | 2014 ORSC | No | No | No Solar |  | - | - | - | - | 2016-09-20 | 54 | 84 | 119 | 29% | 10.3 | 16.2 | 19.2 | 912.25 | 76.02 | 1548 | 14316 | 1 | 3 | Single-family detached | No | Enclosed crawl space | 1548 | 38 |  | 38 |  |  |  |  | - | - | - | - | - | 1446.0, 351.0, 24.0 | 0.0, 0.0, 0.0 | 23.0, 23.0, 23.0 | - | 25.0, 55.0, 78.0, 42.0 | 0.3, 0.3, 0.3, 0.3 | 0.29, 0.29, 0.29, 0.29 | 0.3 | 0.29 | 200 | 35.0, 0.0 | 9.0, 30.0 | - | - | Conditioned area | 1 | 12.5 | Electric | HSPF | Air-source heat pump | No | Garage or open crawl space | 1 | 0.6 | Natural gas | Conventional | 50 |  | 17.9 | SEER | 418 | 77.4 | - | CFM @ 50 Pascals | 100.0, 100.0 | Conditioned space, Conditioned space | 0.0, 0.0 | Yes | 100 | 3.47 | ACH @ 50 Pascals | Exhaust Only | 80 | - | 1667.5116 | 432.9973 | 168.4107 | - | 5.6912 | 1.4778 | 16.8411 | - | 29.2084 | 29.2086 | 8.529 | 166.23 | 43.16 | 143.64 | 1062.25
Molalla | OR | 97038 | Portland-Vancouver-Hillsboro, OR-WA | Clackamas | Portland Metro - 3 | 4C | Portland General Electric | NW Natural Gas | 35656 | 2016 | 2014 ORSC | No | No | No Solar |  | - | - | - | - | 2016-09-20 | 55 | 62 | 90 | 10% | 5 | 5.5 | 8 | 921.94 | 76.83 | 1516 | 12996 | 2 | 3 | Single-family detached | No | Enclosed crawl space | 716.0, 180.0 | 30.0, 30.0 |  | 30 |  |  |  |  | - | 74.0, 29.0, 21.0 | 0.0, 0.0, 0.0 | 21 | Between conditioned space and ambient, Between conditioned space and garage, Between conditioned space and attic | 1535.0, 275.0, 168.0 | 0.0, 0.0, 0.0 | 21.0, 21.0, 21.0 | 21 | 16.0, 10.0, 73.800003, 26.0, 50.0, 4.0 | 0.3, 0.3, 0.3, 0.3, 0.3, 0.3 | 0.3, 0.3, 0.3, 0.3, 0.3, 0.3 | 0.3 | 0.3 | 180 | 30 | 9 | - | - | Garage or open crawl space | 1 | 95 | Natural gas | AFUE | Fuel-fired air distribution heater | No | Garage or open crawl space | 1 | 0.62 | Natural gas | Conventional | 50 |  | - | - | 307 | 56.9 | 73 | CFM @ 50 Pascals | 95.0, 95.0, 5.0, 5.0 | Attic, exposed, Attic, exposed, Garage, Garage | 8.0, 8.0, 8.0, 8.0 | No | 0 | 4.99 | ACH @ 50 Pascals | Air Cycler | 82 | 183.503 | 189.2391 | - | 150.3058 | - | 18.9962 | - | 15.0306 | - | 10.0676 | - | 9.351 | 191.25 | - | 140.55 | 1131.94
Molalla | OR | 97038 | Portland-Vancouver-Hillsboro, OR-WA | Clackamas | Portland Metro - 3 | 4C | Portland General Electric | NW Natural Gas | 36082 | 2016 | 2014 ORSC | No | No | No Solar |  | - | - | - | - | 2016-09-20 | 56 | 65 | 93 | 14% | 5.1 | 5.8 | 8.2 | 925.61 | 77.13 | 1597 | 14533 | 1 | 3 | Single-family detached | No | Enclosed crawl space | 1597 | 30 |  | 30 |  |  |  |  | - | - | - | - | - | 1359.0, 361.0 | 0.0, 0.0 | 23.0, 23.0 | 23 | 69.0, 152.0, 8.0 | 0.3, 0.3, 0.3 | 0.3, 0.3, 0.3 | 0.3 | 0.3 | 229 | 30 | 9 | - | - | Garage or open crawl space | 2 | 95 | Natural gas | AFUE | Fuel-fired air distribution heater | No | Garage or open crawl space | 1 | 0.62 | Natural gas | Conventional | 50 |  | - | - | 431.2 | 79.8 | 86 | CFM @ 50 Pascals | 5.0, 5.0, 95.0, 95.0 | Garage, Garage, Enclosed crawl space, Attic, exposed | 8.0, 8.0, 8.0, 8.0 | No | 0 | 3.98 | ACH @ 50 Pascals | Exhaust Only | 81 | 191.2054 | 216.0458 | - | 150.3058 | - | 19.8579 | - | 15.0306 | - | 10.1354 | - | 9.351 | 201.27 | - | 140.55 | 1135.61
Happy Valley | OR | 97089 | Portland-Vancouver-Hillsboro, OR-WA | Clackamas | Portland Metro - 3 | 4C | Portland General Electric | NW Natural Gas | 36673 | 2016 | 2014 ORSC | No | No | No Solar |  | - | - | - | - | 2016-09-20 | 58 | 68 | 96 | 14% | 5.2 | 6 | 8.5 | 953.76 | 79.48 | 1690 | 15145 | 2 | 3 | Single-family detached | No | Enclosed crawl space | 93.0, 728.0, 341.0 | 30.0, 30.0, 30.0 |  | 30 |  |  |  |  | - | 92.0, 18.0 | 0.0, 0.0 | 21 | Between conditioned space and ambient, Between conditioned space and garage | 1892.0, 162.0 | 0.0, 0.0 | 21.0, 21.0 | 21 | 45.0, 28.299999, 105.0, 35.0 | 0.3, 0.3, 0.3, 0.3 | 0.3, 0.3, 0.3, 0.3 | 0.3 | 0.3 | 213 | 19 | 12.3 | - | - | Attic | 1 | 92.1 | Natural gas | AFUE | Fuel-fired air distribution heater | No | Garage or open crawl space | 1 | 0.59 | Natural gas | Conventional | 50 |  | - | - | 342.2 | 63.4 | 62 | CFM @ 50 Pascals | 50.0, 50.0, 100.0 | Conditioned space, Attic, exposed, Attic, exposed | 0.0, 8.0, 8.0 | No | 50 | 2.73 | ACH @ 50 Pascals | Air Cycler | 100 | 202.6903 | 178.2918 | - | 163.0048 | - | 20.8775 | - | 16.3005 | - | 9.9624 | - | 9.351 | 207.99 | - | 152.43 | 1163.76
Happy Valley | OR | 97015 | Portland-Vancouver-Hillsboro, OR-WA | Clackamas | Portland Metro - 3 | 4C | Portland General Electric | NW Natural Gas | 36682 | 2016 | 2014 ORSC | No | No | No Solar |  | - | - | - | - | 2016-09-20 | 58 | 68 | 96 | 14% | 5.2 | 6 | 8.5 | 952.37 | 79.36 | 1690 | 15145 | 2 | 3 | Single-family detached | No | Enclosed crawl space | 93.0, 728.0, 341.0 | 30.0, 30.0, 30.0 |  | 30 |  |  |  |  | - | 92.0, 18.0 | 0.0, 0.0 | 21 | Between conditioned space and ambient, Between conditioned space and garage | 1892.0, 162.0 | 0.0, 0.0 | 21.0, 21.0 | 21 | 45.0, 28.299999, 105.0, 35.0 | 0.3, 0.3, 0.3, 0.3 | 0.3, 0.3, 0.3, 0.3 | 0.3 | 0.3 | 213 | 19 | 12.3 | - | - | Attic | 1 | 95.5 | Natural gas | AFUE | Fuel-fired air distribution heater | No | Garage or open crawl space | 1 | 0.59 | Natural gas | Conventional | 50 |  | - | - | 342.2 | 63.4 | 60 | CFM @ 50 Pascals | 50.0, 50.0, 100.0 | Conditioned space, Attic, exposed, Attic, exposed | 0.0, 8.0, 8.0 | No | 50 | 3.11 | ACH @ 50 Pascals | Air Cycler | 100 | 201.0612 | 179.461 | - | 163.0048 | - | 20.7186 | - | 16.3005 | - | 9.9714 | - | 9.351 | 206.59 | - | 152.43 | 1162.37
Carlton | OR | 97111 | Portland-Vancouver-Hillsboro, OR-WA | Yamhill | Portland Metro - 3 | 4C | Portland General Electric | - | 36174 | 2016 | 2014 ORSC | No | No | No Solar |  | - | - | - | - | 2016-09-20 | 59 | 77 | 117 | 17% | 6.4 | 7.8 | 9.9 | 1244.05 | 103.67 | 1951 | 17754 | 1 | 3 | Single-family detached | No | Enclosed crawl space | 1951 | 30 |  | 30 |  |  |  |  | - | - | - | - | - | 1567.0, 262.0 | 0.0, 0.0 | 21.0, 21.0 | 21 | 55.0, 25.0, 91.0, 55.0 | 0.3, 0.3, 0.3, 0.3 | 0.3, 0.3, 0.3, 0.3 | 0.3 | 0.3 | 226 | 30 | 9 | - | 38 | Garage or open crawl space | 1 | 9 | Electric | HSPF | Air-source heat pump | No | Garage or open crawl space | 1 | 0.95 | Electric | Conventional | 50 |  | - | - | 526.77 | 97.55 | 84 | CFM @ 50 Pascals | 5.0, 5.0, 95.0, 95.0 | Garage, Garage, Attic, exposed, Enclosed crawl space | 8.0, 8.0, 8.0, 8.0 | No | 0 | 3.39 | ACH @ 50 Pascals | Exhaust Only | 80 | - | 2443.8955 | 551.4062 | - | 2539.8923 | 8.3409 | 1.8819 | 8.6686 | - | 31.2171 | 30.9921 | 31.1585 | 260.38 | 58.32 | 270.1 | 1370.05
Happy Valley | OR | 97089 | Portland-Vancouver-Hillsboro, OR-WA | Clackamas | Portland Metro - 3 | 4C | Portland General Electric | NW Natural Gas | 36863 | 2016 | 2014 ORSC | No | No | No Solar |  | - | - | - | - | 2016-09-20 | 59 | 71 | 102 | 16% | 5.5 | 6.4 | 9 | 1018.03 | 84.84 | 1874 | 16601 | 2 | 4 | Single-family detached | No | Enclosed crawl space | 110.0, 711.0, 342.0 | 30.0, 30.0, 30.0 |  | 30 |  |  |  |  | - | 93.0, 18.0 | 0.0, 0.0 | 21 | Between conditioned space and ambient, Between conditioned space and garage | 2077.0, 158.0 | 0.0, 0.0 | 21.0, 21.0 | 21 | 32.0, 43.0, 123.5, 31.0 | 0.3, 0.3, 0.3, 0.3 | 0.3, 0.3, 0.3, 0.3 | 0.3 | 0.3 | 230 | - | 40 | - | - | Attic | 1 | 92.1 | Natural gas | AFUE | Fuel-fired air distribution heater | No | Garage or open crawl space | 1 | 0.62 | Natural gas | Conventional | 40 |  | - | - | 379.5 | 70.3 | 39 | CFM @ 50 Pascals | 50.0, 100.0, 50.0 | Attic, exposed, Attic, exposed, Conditioned space | 8.0, 8.0, 0.0 | No | 50 | 2.99 | ACH @ 50 Pascals | Air Cycler | 80 | 196.9508 | 175.8979 | - | 150.3057 | - | 20.2954 | - | 15.0306 | - | 9.9718 | - | 9.351 | 202.38 | - | 140.55 | 1228.03
Happy Valley | OR | 97089 | Portland-Vancouver-Hillsboro, OR-WA | Clackamas | Portland Metro - 3 | 4C | Portland General Electric | NW Natural Gas | 35682 | 2016 | 2014 ORSC | No | No | No Solar |  | - | - | - | - | 2016-09-20 | 60 | 70 | 102 | 14% | 5.6 | 6.3 | 9 | 1024.45 | 85.37 | 1874 | 16601 | 2 | 4 | Single-family detached | No | Enclosed crawl space | 110.0, 711.0, 342.0 | 30.0, 30.0, 30.0 |  | 30 |  |  |  |  | - | 93.0, 18.0 | 0.0, 0.0 | 21 | Between conditioned space and ambient, Between conditioned space and garage | 2077.0, 158.0 | 0.0, 0.0 | 21.0, 21.0 | 21 | 32.0, 43.0, 123.5, 31.0 | 0.3, 0.3, 0.3, 0.3 | 0.3, 0.3, 0.3, 0.3 | 0.3 | 0.3 | 230 | - | 40 | 38 | - | Attic | 1 | 92.1 | Natural gas | AFUE | Fuel-fired air distribution heater | No | Garage or open crawl space | 1 | 0.6 | Natural gas | Conventional | 50 |  | - | - | 379.5 | 70.3 | 65 | CFM @ 50 Pascals | 50.0, 100.0, 50.0 | Attic, exposed, Attic, exposed, Conditioned space | 8.0, 8.0, 0.0 | No | 50 | 3.01 | ACH @ 50 Pascals | Air Cycler | 81.3 | 196.3962 | 190.2642 | - | 157.97 | - | 20.289 | - | 15.797 | - | 10.0244 | - | 9.351 | 203.38 | - | 147.72 | 1234.45
Wilsonville | OR | 97070 | Portland-Vancouver-Hillsboro, OR-WA | Clackamas | Portland Metro - 3 | 4C | Portland General Electric | NW Natural Gas | 36830 | 2016 | 2014 ORSC | No | No | No Solar |  | - | - | - | - | 2016-09-20 | 60 | 75 | 107 | 20% | 6.5 | 7.8 | 9.5 | 1248.15 | 104.01 | 2065 | 18495 | 2 | 4 | Single-family detached | No | Enclosed crawl space | 884.0, 308.0 | 30.0, 59.0 |  | 30 |  |  |  |  | - | 103.0, 23.0 | 0.0, 0.0 | 21 | Between conditioned space and ambient, Between conditioned space and garage | 2134.0, 203.0 | 0.0, 0.0 | 23.0, 23.0 | 23 | 68.0, 65.0, 26.0, 55.0, 46.0, 40.0, 14.0 | 0.3, 0.3, 0.3, 0.3, 0.3, 0.3, 0.3 | 0.3, 0.3, 0.3, 0.3, 0.3, 0.3, 0.3 | 0.3 | 0.3 | 314 | 30 | 9 | - | - | Conditioned area | 1 | 92.1 | Natural gas | AFUE | Fuel-fired air distribution heater | No | Conditioned area | 1 | 0.95 | Electric | Conventional | 50 |  | 13 | SEER | 418.2 | 77.4 | 100 | CFM @ 50 Pascals | 100.0, 95.0, 5.0 | Conditioned space, Conditioned space, Attic, exposed | 0.0, 0.0, 8.0 | Yes | 95 | 3.04 | ACH @ 50 Pascals | Air Cycler | 100 | 213.3029 | 191.0086 | 838.5056 | - | 2507.3 | 21.9822 | 2.8618 | 8.5573 | - | 9.9735 | 31.0009 | 31.0602 | 219.24 | 88.72 | 265.79 | 1458.15
Carlton | OR | 97111 | Portland-Vancouver-Hillsboro, OR-WA | Yamhill | Portland Metro - 3 | 4C | Portland General Electric | - | 34320 | 2016 | 2014 ORSC | No | No | No Solar |  | - | - | - | - | 2016-09-20 | 61 | 75 | 115 | 13% | 6.7 | 7.8 | 9.7 | 1318.25 | 109.85 | 1847 | 17177 | 1 | 4 | Single-family detached | No | Enclosed crawl space | 1847 | 30 |  | 30 |  |  |  |  | - | - | - | - | - | 1502.0, 330.0 | 0.0, 0.0 | 21.0, 21.0 | 21 | 42.799999, 31.299999, 100.0, 60.0 | 0.3, 0.3, 0.3, 0.3 | 0.3, 0.3, 0.3, 0.3 | 0.3 | 0.3 | 234 | 19.0, 0.0 | 12.3, 30.0 | 38 | 38 | Conditioned area | 2 | 8.2 | Electric | HSPF | Air-source heat pump | No | Garage or open crawl space | 1 | 0.95 | Electric | Conventional | 50 |  | - | - | 498.7 | 92.3 | 53 | CFM @ 50 Pascals | 5.0, 5.0, 95.0, 95.0 | Garage, Garage, Enclosed crawl space, Attic, exposed | 8.0, 8.0, 8.0, 8.0 | No | 0 | 3.22 | ACH @ 50 Pascals | Exhaust Only | 55 | - | 2478.646 | 741.6887 | - | 2539.8923 | 8.4595 | 2.5314 | 8.6686 | - | 31.2655 | 31.0215 | 31.1882 | 264.49 | 78.53 | 270.36 | 1444.25
Portland | OR | 97229 | Portland-Vancouver-Hillsboro, OR-WA | Washington | Portland Metro - 3 | 4C | Portland General Electric | NW Natural Gas | 37054 | 2016 | 2014 ORSC | No | No | No Solar |  | - | - | - | - | 2016-09-20 | 61 | 72 | 106 | 14% | 5.6 | 6.5 | 9.4 | 1033.8 | 86.15 | 2023 | 18100 | 2 | 4 | Single-family detached | No | Enclosed crawl space | 41.0, 857.0, 268.0 | 30.0, 30.0, 30.0 |  | 30 |  |  |  |  | - | 105.0, 32.0 | 0.0, 0.0 | 21 | Between conditioned space and ambient, Between conditioned space and garage | 2184.0, 289.0 | 0.0, 0.0 | 21.0, 21.0 | 21 | 5.3, 12.5, 76.0, 17.0 | 0.3, 0.3, 0.3, 0.3 | 0.3, 0.3, 0.3, 0.3 | 0.3 | 0.3 | 111 | 19 | 12.3 | - | - | Attic | 1 | 92.1 | Natural gas | AFUE | Fuel-fired air distribution heater | No | Garage or open crawl space | 1 | 0.62 | Natural gas | Conventional | 50 |  | - | - | 395.1 | 73.2 | 53 | CFM @ 50 Pascals | 50.0, 50.0, 100.0 | Conditioned space, Attic, exposed, Attic, exposed | 0.0, 8.0, 8.0 | No | 50 | 3.96 | ACH @ 50 Pascals | Air Cycler | 100 | 219.4692 | 187.3441 | - | 150.3058 | - | 22.5863 | - | 15.0306 | - | 9.9443 | - | 9.351 | 224.61 | - | 140.55 | 1243.8
Millersburg | OR | 97321 | - | Linn | Southern Willamette - 5 | 4C | Pacific Power | NW Natural Gas | 35657 | 2016 | 2014 ORSC | No | No | No Solar |  | - | - | - | - | 2016-09-20 | 62 | 72 | 105 | 14% | 9.1 | 9.8 | 14.1 | 1018.41 | 84.87 | 1993 | 18136 | 1 | 3 | Single-family detached | No | Enclosed crawl space | 1993 | 30 |  | 30 |  |  |  |  | - | - | - | - | - | 1559.0, 377.0 | 0.0, 0.0 | 21.0, 21.0 | 21 | 60.0, 8.0, 129.300003, 33.0 | 0.3, 0.3, 0.3, 0.3 | 0.3, 0.3, 0.3, 0.3 | 0.3 | 0.3 | 230.3 | 30 | 9 | - | - | Garage or open crawl space | 2 | 92.1 | Natural gas | AFUE | Fuel-fired air distribution heater | No | Garage or open crawl space | 1 | 0.62 | Natural gas | Conventional | 50 |  | - | - | 483 | 89.5 | 119 | CFM @ 50 Pascals | 5.0, 5.0, 95.0, 95.0 | Garage, Garage, Enclosed crawl space, Attic, exposed | 8.0, 8.0, 8.0, 8.0 | No | 0 | 2.6 | ACH @ 50 Pascals | Exhaust Only | 51 | 219.6639 | 260.224 | - | 150.3058 | - | 22.8545 | - | 15.0306 | - | 10.1035 | - | 9.351 | 230.91 | - | 140.55 | 1216.41
Portland | OR | 97229 | Portland-Vancouver-Hillsboro, OR-WA | Washington | Portland Metro - 3 | 4C | Portland General Electric | NW Natural Gas | 36248 | 2016 | 2014 ORSC | No | No | No Solar |  | - | - | - | - | 2016-09-20 | 62 | 70 | 103 | 12% | 5.7 | 6.4 | 9.1 | 1043.19 | 86.93 | 1916 | 17192 | 2 | 4 | Single-family detached | No | Enclosed crawl space | 836.0, 260.0 | 30.0, 30.0 |  | 30 |  |  |  |  | - | 103.0, 31.0 | 0.0, 0.0 | 21 | Between conditioned space and ambient, Between conditioned space and garage | 2020.0, 282.0 | 0.0, 0.0 | 21.0, 21.0 | 21 | 35.0, 22.5, 20.0, 45.0, 14.0, 34.299999, 5.0 | 0.3, 0.3, 0.3, 0.3, 0.3, 0.3, 0.3 | 0.32, 0.32, 0.32, 0.32, 0.32, 0.32, 0.32 | 0.3 | 0.32 | 176 | 19 | 12.3 | 38 | - | Attic | 1 | 92.1 | Natural gas | AFUE | Fuel-fired air distribution heater | No | Garage or open crawl space | 1 | 0.6 | Natural gas | Conventional | 50 |  | - | - | 388 | 71.8 | 47 | CFM @ 50 Pascals | 50.0, 100.0, 50.0 | Attic, exposed, Attic, exposed, Conditioned space | 8.0, 8.0, 0.0 | No | 50 | 3.82 | ACH @ 50 Pascals | Air Cycler | 80 | 208.6858 | 183.661 | - | 157.97 | - | 21.4954 | - | 15.797 | - | 9.9628 | - | 9.351 | 214.15 | - | 147.72 | 1253.19
Bend | OR | 97701 | Bend, OR | Deschutes | Central - 8 | 5B | Pacific Power | Cascade Natural Gas | 36543 | 2016 | 2014 ORSC | No | No | No Solar |  | - | 1 | - | - | 2016-09-20 | 62 | 69 | 84 | 10% | 7.8 | 8.9 | 10.7 | 883.6 | 73.63 | 1367 | 12440 | 1 | 3 | Single-family detached | No | Enclosed crawl space | 1367 | 30 |  | 30 |  |  |  |  | - | - | - | - | - | 1291.0, 347.0 | 0.0, 0.0 | 21.0, 21.0 | 21 | 23.0, 24.0, 77.300003, 46.0 | 0.3, 0.3, 0.3, 0.3 | 0.3, 0.3, 0.3, 0.3 | 0.3 | 0.3 | 170.3 | 19 | 12.3 | 38 | - | Garage or open crawl space | 1 | 95 | Natural gas | AFUE | Fuel-fired air distribution heater | No | Garage or open crawl space | 1 | 0.6 | Natural gas | Conventional | 50 |  | - | - | 554.9 | 102.8 | 66 | CFM @ 50 Pascals | 95.0, 5.0, 5.0, 95.0 | Attic, exposed, Garage, Garage, Enclosed crawl space | 8.0, 8.0, 8.0, 8.0 | No | 0 | 4.4 | ACH @ 50 Pascals | Exhaust Only | 100 | 253.2867 | 259.8911 | - | 168.4107 | - | 26.2157 | - | 16.8411 | - | 9.2111 | - | 8.529 | 241.48 | - | 143.64 | 1033.6
Bend | OR | 97701 | Bend, OR | Deschutes | Central - 8 | 5B | Pacific Power | Cascade Natural Gas | 36570 | 2016 | 2014 ORSC | No | No | No Solar |  | - | - | - | - | 2016-09-20 | 62 | 69 | 84 | 10% | 8 | 8.9 | 10.7 | 896.04 | 74.67 | 1367 | 12440 | 1 | 3 | Single-family detached | No | Enclosed crawl space | 1367 | 30 |  | 30 |  |  |  |  | - | - | - | - | - | 1291.0, 347.0 | 0.0, 0.0 | 21.0, 21.0 | 21 | 23.0, 24.0, 77.300003, 46.0 | 0.3, 0.3, 0.3, 0.3 | 0.3, 0.3, 0.3, 0.3 | 0.3 | 0.3 | 170 | 19 | 12.3 | - | - | Attic | 1 | 95 | Natural gas | AFUE | Fuel-fired air distribution heater | No | Garage or open crawl space | 1 | 0.6 | Natural gas | Conventional | 50 |  | - | - | 554.9 | 102.8 | 81 | CFM @ 50 Pascals | 95.0, 5.0, 5.0, 95.0 | Attic, exposed, Garage, Garage, Enclosed crawl space | 8.0, 8.0, 8.0, 8.0 | No | 0 | 3.88 | ACH @ 50 Pascals | Exhaust Only | 80 | 243.3902 | 267.7919 | - | 168.4107 | - | 25.253 | - | 16.8411 | - | 9.2599 | - | 8.529 | 233.84 | - | 143.64 | 1046.04
Bend | OR | 97701 | Bend, OR | Deschutes | Central - 8 | 5B | Pacific Power | Cascade Natural Gas | 36571 | 2016 | 2014 ORSC | No | No | No Solar |  | - | - | - | - | 2016-09-20 | 62 | 69 | 84 | 10% | 8 | 8.9 | 10.7 | 895.09 | 74.59 | 1367 | 12440 | 1 | 3 | Single-family detached | No | Enclosed crawl space | 1367 | 30 |  | 30 |  |  |  |  | - | - | - | - | - | 1291.0, 347.0 | 0.0, 0.0 | 21.0, 21.0 | 21 | 23.0, 24.0, 77.300003, 46.0 | 0.3, 0.3, 0.3, 0.3 | 0.3, 0.3, 0.3, 0.3 | 0.3 | 0.3 | 170 | 19 | 12.3 | - | - | Attic | 1 | 95 | Natural gas | AFUE | Fuel-fired air distribution heater | No | Garage or open crawl space | 1 | 0.6 | Natural gas | Conventional | 50 |  | - | - | 554.9 | 102.8 | 79 | CFM @ 50 Pascals | 95.0, 5.0, 5.0, 95.0 | Attic, exposed, Garage, Garage, Enclosed crawl space | 8.0, 8.0, 8.0, 8.0 | No | 0 | 3.82 | ACH @ 50 Pascals | Exhaust Only | 80 | 242.4731 | 266.1265 | - | 168.4107 | - | 25.1556 | - | 16.8411 | - | 9.2582 | - | 8.529 | 232.89 | - | 143.64 | 1045.09
Bend | OR | 97702 | Bend, OR | Deschutes | Central - 8 | 5B | Pacific Power | Cascade Natural Gas | 36848 | 2016 | 2014 ORSC | No | No | No Solar |  | - | - | - | - | 2016-09-20 | 62 | 73 | 89 | 15% | 7.9 | 9.2 | 11.3 | 890.79 | 74.23 | 1492 | 13577 | 1 | 3 | Single-family detached | No | Enclosed crawl space | 1492 | 30 |  | 30 |  |  |  |  | - | - | - | - | - | 1251.0, 225.0 | 0.0, 0.0 | 23.0, 23.0 | 23 | 60.0, 85.0, 16.0, 57.0 | 0.3, 0.3, 0.3, 0.3 | 0.3, 0.3, 0.3, 0.3 | 0.3 | 0.3 | 218 | 30 | 9 | - | - | Garage or open crawl space | 1 | 92 | Natural gas | AFUE | Fuel-fired air distribution heater | No | Garage or open crawl space | 1 | 0.62 | Natural gas | Conventional | 50 |  | - | - | 483.8 | 89.6 | 79 | CFM @ 50 Pascals | 100.0, 100.0 | Attic, exposed, Attic, exposed | 8.0, 8.0 | No | 0 | 3.46 | ACH @ 50 Pascals | Exhaust Only | 100 | 250.8869 | 260.7912 | - | 160.2025 | - | 25.9788 | - | 16.0202 | - | 9.22 | - | 8.529 | 239.52 | - | 136.64 | 1040.79
Carlton | OR | 97111 | Portland-Vancouver-Hillsboro, OR-WA | Yamhill | Portland Metro - 3 | 4C | Portland General Electric | - | 34321 | 2016 | 2014 ORSC | No | No | No Solar |  | - | - | - | - | 2016-09-20 | 63 | 78 | 118 | 13% | 6.8 | 7.9 | 10 | 1328.45 | 110.7 | 1993 | 18136 | 1 | 3 | Single-family detached | No | Enclosed crawl space | 1993 | 30 |  | 30 |  |  |  |  | - | - | - | - | - | 1559.0, 377.0 | 0.0, 0.0 | 21.0, 21.0 | 21 | 60.0, 8.0, 129.300003, 33.0 | 0.3, 0.3, 0.3, 0.3 | 0.3, 0.3, 0.3, 0.3 | 0.3 | 0.3 | 230 | 19 | 12.3 | 38 | - | Garage or open crawl space | 2 | 8.2 | Electric | HSPF | Air-source heat pump | No | Garage or open crawl space | 1 | 0.95 | Electric | Conventional | 50 |  | - | - | 483 | 89.5 | 110 | CFM @ 50 Pascals | 5.0, 5.0, 95.0, 95.0 | Garage, Garage, Enclosed crawl space, Attic, exposed | 8.0, 8.0, 8.0, 8.0 | No | 0 | 2.89 | ACH @ 50 Pascals | Exhaust Only | 55 | - | 2684.9407 | 694.1013 | - | 2539.8923 | 9.1636 | 2.3689 | 8.6686 | - | 31.3013 | 30.9969 | 31.1994 | 286.83 | 73.43 | 270.45 | 1454.45
Carlton | OR | 97111 | Portland-Vancouver-Hillsboro, OR-WA | Yamhill | Portland Metro - 3 | 4C | Portland General Electric | - | 35459 | 2016 | 2014 ORSC | No | No | No Solar |  | - | - | - | - | 2016-09-20 | 63 | 77 | 118 | 14% | 6.8 | 7.9 | 10 | 1314.7 | 109.56 | 1993 | 18136 | 1 | 3 | Single-family detached | No | Enclosed crawl space | 1993 | 30 |  | 30 |  |  |  |  | - | - | - | - | - | 1559.0, 377.0 | 0.0, 0.0 | 21.0, 21.0 | 21 | 60.0, 8.0, 129.300003, 33.0 | 0.3, 0.3, 0.3, 0.3 | 0.3, 0.3, 0.3, 0.3 | 0.3 | 0.3 | 230 | 30 | 9 | - | - | Garage or open crawl space | 1 | 9 | Electric | HSPF | Air-source heat pump | No | Garage or open crawl space | 1 | 0.95 | Electric | Conventional | 50 |  | - | - | 483 | 89.5 | 98 | CFM @ 50 Pascals | 5.0, 5.0, 95.0, 95.0 | Garage, Garage, Enclosed crawl space, Attic, exposed | 8.0, 8.0, 8.0, 8.0 | No | 0 | 3.13 | ACH @ 50 Pascals | Exhaust Only | 62 | - | 2677.7351 | 668.1061 | - | 2539.8923 | 9.139 | 2.2802 | 8.6686 | - | 31.2906 | 30.9921 | 31.1926 | 285.97 | 70.67 | 270.39 | 1440.7
Millersburg | OR | 97321 | - | Linn | Southern Willamette - 5 | 4C | Pacific Power | NW Natural Gas | 35647 | 2016 | 2014 ORSC | No | No | No Solar |  | - | - | - | - | 2016-09-20 | 63 | 73 | 105 | 13% | 9.1 | 9.8 | 14.1 | 1024.34 | 85.36 | 1993 | 18136 | 1 | 3 | Single-family detached | No | Enclosed crawl space | 1993 | 30 |  | 30 |  |  |  |  | - | - | - | - | - | 1559.0, 377.0 | 0.0, 0.0 | 21.0, 21.0 | 21 | 60.0, 8.0, 129.300003, 33.0 | 0.3, 0.3, 0.3, 0.3 | 0.3, 0.3, 0.3, 0.3 | 0.3 | 0.3 | 230.3 | 30 | 9 | - | - | Garage or open crawl space | 2 | 92.1 | Natural gas | AFUE | Fuel-fired air distribution heater | No | Garage or open crawl space | 1 | 0.62 | Natural gas | Conventional | 50 |  | - | - | 483 | 89.5 | 111 | CFM @ 50 Pascals | 5.0, 5.0, 95.0, 95.0 | Garage, Garage, Enclosed crawl space, Attic, exposed | 8.0, 8.0, 8.0, 8.0 | No | 0 | 3.29 | ACH @ 50 Pascals | Exhaust Only | 53.8 | 230.6377 | 254.3829 | - | 150.3058 | - | 23.932 | - | 15.0306 | - | 10.0522 | - | 9.351 | 240.57 | - | 140.55 | 1222.34
Molalla | OR | 97038 | Portland-Vancouver-Hillsboro, OR-WA | Clackamas | Portland Metro - 3 | 4C | Portland General Electric | NW Natural Gas | 36732 | 2016 | 2014 ORSC | No | No | No Solar |  | - | - | - | - | 2016-09-20 | 63 | 75 | 109 | 16% | 5.7 | 6.8 | 9.6 | 1049.08 | 87.42 | 2112 | 18355 | 2 | 4 | Single-family detached | No | Enclosed crawl space | 11.0, 897.0, 346.0 | 30.0, 30.0, 30.0 |  | 30 |  |  |  |  | - | 116.0, 36.0 | 0.0, 0.0 | 21 | Between conditioned space and ambient, Between conditioned space and garage | 2246.0, 328.0 | 0.0, 0.0 | 21.0, 21.0 | 21 | 30.0, 87.0, 48.0, 44.0 | 0.3, 0.3, 0.3, 0.3 | 0.3, 0.3, 0.3, 0.3 | 0.3 | 0.3 | 209 | 30 | 9 | - | - | Garage or open crawl space | 1 | 95 | Natural gas | AFUE | Fuel-fired air distribution heater | No | Garage or open crawl space | 1 | 0.62 | Natural gas | Conventional | 50 |  | - | - | 427.7 | 79.2 | 87 | CFM @ 50 Pascals | 5.0, 5.0, 50.0, 45.0, 95.0 | Garage, Garage, Enclosed crawl space, Attic, exposed, Attic, exposed | 8.0, 8.0, 8.0, 8.0, 8.0 | No | 0 | 3.74 | ACH @ 50 Pascals | Exhaust Only | 100 | 237.4129 | 242.3547 | - | 150.3058 | - | 24.5684 | - | 15.0306 | - | 10.0604 | - | 9.351 | 247.17 | - | 140.55 | 1259.08
Carlton | OR | 97111 | Portland-Vancouver-Hillsboro, OR-WA | Yamhill | Portland Metro - 3 | 4C | Portland General Electric | - | 36173 | 2016 | 2014 ORSC | No | No | No Solar |  | - | - | - | - | 2016-09-20 | 64 | 82 | 116 | 17% | 6.7 | 8.1 | 9.9 | 1290.72 | 107.56 | 1917 | 17636 | 1 | 3 | Single-family detached | No | Enclosed crawl space | 1917 | 30 |  | 30 |  |  |  |  | - | 176.0, 38.0 | 0.0, 0.0 | 21 | Between conditioned space and ambient, Between conditioned space and garage | 1622.0, 352.0 | 0.0, 0.0 | 21.0, 21.0 | 21 | 30.0, 49.299999, 114.0, 74.300003 | 0.3, 0.3, 0.3, 0.3 | 0.3, 0.3, 0.3, 0.3 | 0.3 | 0.3 | 268 | 30.0, 0.0 | 9.0, 30.0 | - | 38 | Garage or open crawl space | 1 | 9 | Electric | HSPF | Air-source heat pump | No | Garage or open crawl space | 1 | 0.95 | Electric | Conventional | 50 |  | - | - | 517.59 | 95.85 | 92 | CFM @ 50 Pascals | 5.0, 5.0, 95.0, 95.0 | Garage, Garage, Attic, exposed, Enclosed crawl space | 8.0, 8.0, 8.0, 8.0 | No | 0 | 3.52 | ACH @ 50 Pascals | Exhaust Only | 80 | - | 2888.9773 | 574.0511 | - | 2539.8923 | 9.86 | 1.9592 | 8.6686 | - | 31.2994 | 30.9921 | 31.1958 | 308.61 | 60.72 | 270.42 | 1416.72
Bend | OR | 97702 | Bend, OR | Deschutes | Central - 8 | 5B | Pacific Power | Cascade Natural Gas | 36843 | 2016 | 2014 ORSC | No | No | No Solar |  | - | - | - | - | 2016-09-20 | 64 | 76 | 90 | 15% | 8.3 | 9.4 | 11.5 | 929.42 | 77.45 | 1524 | 13868 | 1 | 3 | Single-family detached | No | Enclosed crawl space | 1524 | 30 |  | 30 |  |  |  |  | - | - | - | - | - | 1415.0, 371.0 | 0.0, 0.0 | 23.0, 23.0 | 23 | 30.0, 15.0, 115.0, 99.0 | 0.3, 0.3, 0.3, 0.3 | 0.3, 0.3, 0.3, 0.3 | 0.3 | 0.3 | 259 | 30 | 9 | 49 | - | Garage or open crawl space | 1 | 92 | Natural gas | AFUE | Fuel-fired air distribution heater | No | Garage or open crawl space | 1 | 0.62 | Natural gas | Conventional | 50 |  | - | - | 411.5 | 76.2 | 86 | CFM @ 50 Pascals | 5.0, 5.0, 95.0, 95.0 | Garage, Garage, Enclosed crawl space, Attic, exposed | 8.0, 8.0, 8.0, 8.0 | No | 0 | 3.06 | ACH @ 50 Pascals | Exhaust Only | 81 | 265.7834 | 272.894 | - | 160.2025 | - | 27.5097 | - | 16.0202 | - | 9.2116 | - | 8.529 | 253.41 | - | 136.64 | 1079.42
Hillsboro | OR | 97123 | Portland-Vancouver-Hillsboro, OR-WA | Washington | Portland Metro - 3 | 4C | Portland General Electric | NW Natural Gas | 35915 | 2016 | 2014 ORSC | No | No | No Solar |  | - | - | - | - | 2016-09-20 | 66 | 78 | 117 | 15% | 6.2 | 7 | 10.2 | 1131.28 | 94.27 | 2363 | 19846 | 2 | 4 | Single-family detached | No | Enclosed crawl space | 100.0, 942.0, 384.0 | 30.0, 30.0, 30.0 |  | 30 |  |  |  |  | - | 108.0, 29.0 | 0.0, 0.0 | 21 | Between conditioned space and ambient, Between conditioned space and garage | 2254.0, 259.0 | 0.0, 0.0 | 21.0, 21.0 | 21 | 40.5, 45.5, 89.5, 15.0 | 0.3, 0.3, 0.3, 0.3 | 0.3, 0.3, 0.3, 0.3 | 0.3 | 0.3 | 190.5 | - | 40 | 38 | - | Attic | 1 | 92.1 | Natural gas | AFUE | Fuel-fired air distribution heater | No | Garage or open crawl space | 1 | 0.6 | Natural gas | Conventional | 50 |  | - | - | 478.5 | 88.6 | 73 | CFM @ 50 Pascals | 50.0, 50.0, 100.0 | Conditioned space, Attic, exposed, Attic, exposed | 0.0, 8.0, 8.0 | No | 50 | 3.2 | ACH @ 50 Pascals | Air Cycler | 80 | 228.5578 | 215.4714 | - | 157.97 | - | 23.5912 | - | 15.797 | - | 10.0063 | - | 9.351 | 236.06 | - | 147.72 | 1341.28
Portland | OR | 97229 | Portland-Vancouver-Hillsboro, OR-WA | Washington | Portland Metro - 3 | 4C | Portland General Electric | NW Natural Gas | 37076 | 2016 | 2014 ORSC | No | No | No Solar |  | - | - | - | - | 2016-09-20 | 66 | 74 | 108 | 11% | 6 | 6.7 | 9.5 | 1105.72 | 92.14 | 2076 | 17653 | 2 | 4 | Single-family detached | No | Enclosed crawl space | 9.0, 837.0, 393.0 | 30.0, 30.0, 30.0 |  | 30 |  |  |  |  | - | 107.0, 38.0 | 0.0, 0.0 | 21 | Between conditioned space and ambient, Between conditioned space and garage | 2099.0, 346.0 | 0.0, 0.0 | 21.0, 21.0 | 21 | 65.0, 25.1, 48.0, 14.7, 41.599998, 26.5 | 0.3, 0.3, 0.3, 0.3, 0.3, 0.3 | 0.3, 0.3, 0.3, 0.3, 0.3, 0.3 | 0.3 | 0.3 | 221 | 19 | 12.3 | 38 | - | Attic | 1 | 92.1 | Natural gas | AFUE | Fuel-fired air distribution heater | No | Garage or open crawl space | 1 | 0.59 | Natural gas | Conventional | 50 |  | - | - | 420.4 | 77.8 | 107 | CFM @ 50 Pascals | 50.0, 100.0, 50.0 | Attic, exposed, Attic, exposed, Conditioned space | 8.0, 8.0, 0.0 | No | 50 | 3.81 | ACH @ 50 Pascals | Air Cycler | 80 | 240.1727 | 228.5984 | - | 163.0048 | - | 24.7975 | - | 16.3005 | - | 10.0126 | - | 9.351 | 248.29 | - | 152.43 | 1315.72
Portland | OR | 97229 | Portland-Vancouver-Hillsboro, OR-WA | Multnomah | Portland Metro - 3 | 4C | Portland General Electric | NW Natural Gas | 35907 | 2016 | 2014 ORSC | No | No | No Solar |  | - | - | - | - | 2016-09-20 | 67 | 77 | 112 | 13% | 6.1 | 6.9 | 9.9 | 1125.42 | 93.79 | 2216 | 19794 | 2 | 4 | Single-family detached | No | Enclosed crawl space | 922.0, 422.0 | 30.0, 30.0 |  | 30 |  |  |  |  | - | 109.0, 39.0 | 0.0, 0.0 | 21 | Between conditioned space and ambient, Between conditioned space and garage | 2153.0, 351.0 | 0.0, 0.0 | 21.0, 21.0 | 21 | 4.0, 89.5, 45.5, 15.8, 45.5, 20.0 | 0.3, 0.3, 0.3, 0.3, 0.3, 0.3 | 0.32, 0.32, 0.32, 0.32, 0.32, 0.32 | 0.3 | 0.32 | 220.3 | 19 | 12.3 | 38 | - | Attic | 1 | 92.1 | Natural gas | AFUE | Fuel-fired air distribution heater | No | Garage or open crawl space | 1 | 0.6 | Natural gas | Conventional | 50 |  | - | - | 448.7 | 83.1 | 55 | CFM @ 50 Pascals | 50.0, 100.0, 50.0 | Attic, exposed, Attic, exposed, Conditioned space | 8.0, 8.0, 0.0 | No | 50 | 3.72 | ACH @ 50 Pascals | Air Cycler | 82 | 249.1567 | 213.1329 | - | 157.97 | - | 25.6431 | - | 15.797 | - | 9.9456 | - | 9.351 | 255.03 | - | 147.72 | 1335.42
Hillsboro | OR | 97124 | Portland-Vancouver-Hillsboro, OR-WA | Washington | Portland Metro - 3 | 4C | Portland General Electric | NW Natural Gas | 36845 | 2016 | 2014 ORSC | No | No | No Solar |  | - | - | - | - | 2016-09-20 | 67 | 89 | 120 | 23% | 6.5 | 8.4 | 10.6 | 1199.87 | 99.99 | 2482 | 26951 | 2 | 3 | Single-family detached | No | Enclosed crawl space | 2131.0, 281.0 | 30.0, 30.0 |  | 30 |  |  |  |  | - | 14.0, 43.0, 21.0 | 0.0, 0.0, 0.0 | 21 | Between conditioned space and ambient, Between conditioned space and garage, Between conditioned space and attic | 1827.0, 720.0, 186.0 | 0.0, 0.0, 0.0 | 23.0, 23.0, 23.0 | 23 | 36.0, 37.5, 152.699997, 30.0, 20.0 | 0.3, 0.3, 0.3, 0.3, 0.3 | 0.3, 0.3, 0.3, 0.3, 0.3 | 0.3 | 0.3 | 276 | 30 | 9 | - | - | Garage or open crawl space | 1 | 95 | Natural gas | AFUE | Fuel-fired air distribution heater | No | Garage or open crawl space | 1 | 2.8 | Electric | Heat pump | 80 |  | - | - | 502.605 | 93.075 | 141 | CFM @ 50 Pascals | 5.0, 5.0, 45.0, 50.0, 95.0 | Garage, Garage, Enclosed crawl space, Attic, exposed, Attic, exposed | 8.0, 8.0, 8.0, 8.0, 8.0 | No | 0 | 3.77 | ACH @ 50 Pascals | Air Cycler | 80 | 360.1504 | 328.3709 | - | - | 885.1797 | 37.1358 | - | 3.0211 | - | 9.9848 | - | 31.058 | 370.79 | - | 93.83 | 1409.87
Canby | OR | 97013 | Portland-Vancouver-Hillsboro, OR-WA | Clackamas | Portland Metro - 3 | 4C | Canby Utility Board | NW Natural Gas | 37159 | 2016 | 2014 ORSC | No | No | No Solar |  | - | - | - | - | 2016-09-20 | 67 | 77 | 113 | 13% | 3 | 3.5 | 5.2 | 779.5 | 64.96 | 2257 | 20539 | 1 | 3 | Single-family detached | No | Enclosed crawl space | 2257 | 30 |  | 30 |  |  |  |  | - | - | - | - | - | 1582.0, 481.0 | 0.0, 0.0 | 21.0, 21.0 | 21 | 55.0, 35.0, 145.0 | 0.3, 0.3, 0.3 | 0.3, 0.3, 0.3 | 0.3 | 0.3 | 235 | 19 | 12.3 | - | - | Garage or open crawl space | 1 | 95 | Natural gas | AFUE | Fuel-fired air distribution heater | Yes | Garage or open crawl space | 1 | 0.62 | Natural gas | Conventional | 50 |  | - | - | 609.4 | 112.8 | 86 | CFM @ 50 Pascals | 5.0, 5.0, 95.0, 95.0 | Garage, Garage, Attic, exposed, Enclosed crawl space | 8.0, 8.0, 8.0, 8.0 | No | 0 | 3.83 | ACH @ 50 Pascals | Exhaust Only | 84 | 273.1602 | 99.5859 | - | 150.3058 | - | 27.6559 | - | 15.0306 | - | 9.422 | - | 9.351 | 260.57 | - | 140.55 | 1013.26
Portland | OR | 97229 | Portland-Vancouver-Hillsboro, OR-WA | Washington | Portland Metro - 3 | 4C | Portland General Electric | NW Natural Gas | 36064 | 2016 | 2014 ORSC | No | No | No Solar |  | - | - | - | - | 2016-09-20 | 69 | 83 | 110 | 16% | 6.2 | 7.2 | 9.7 | 1121.42 | 93.45 | 2160 | 18360 | 3 | 3 | Single-family detached | No | Enclosed crawl space | 782.0, 210.0, 24.0 | 30.0, 30.0, 30.0 |  | 30 |  |  |  |  | - | 274.0, 23.0, 44.0 | 0.0, 0.0, 0.0 | 21 | Between conditioned space and ambient, Between conditioned space and garage, Between conditioned space and attic | 2295.0, 448.0, 207.0 | 0.0, 0.0, 0.0 | 21.0, 21.0, 21.0 | 21 | 59.299999, 28.5, 134.0, 33.5 | 0.3, 0.3, 0.3, 0.3 | 0.3, 0.3, 0.3, 0.3 | 0.3 | 0.3 | 255 | 19 | 12.3 | - | - | Attic | 1 | 92.1 | Natural gas | AFUE | Fuel-fired air distribution heater | No | Garage or open crawl space | 1 | 0.62 | Natural gas | Conventional | 40 |  | - | - | 437.4 | 162 | 67 | CFM @ 50 Pascals | 75.0, 25.0, 100.0 | Conditioned space, Attic, exposed, Attic, exposed | 0.0, 8.0, 8.0 | No | 50 | 3.26 | ACH @ 50 Pascals | Air Cycler | 80 | 289.0719 | 220.7648 | - | 150.3057 | - | 29.6607 | - | 15.0306 | - | 9.8813 | - | 9.351 | 293.09 | - | 140.55 | 1331.42
Portland | OR | 97229 | Portland-Vancouver-Hillsboro, OR-WA | Washington | Portland Metro - 3 | 4C | Portland General Electric | NW Natural Gas | 37091 | 2016 | 2014 ORSC | No | No | No Solar |  | - | - | - | - | 2016-09-20 | 70 | 82 | 110 | 15% | 6.1 | 7.1 | 9.7 | 1105.28 | 92.11 | 2160 | 18360 | 3 | 3 | Single-family detached | No | Enclosed crawl space | 782.0, 210.0, 24.0 | 30.0, 30.0, 30.0 |  | 30 |  |  |  |  | - | 274.0, 23.0, 44.0 | 0.0, 0.0, 0.0 | 21 | Between conditioned space and ambient, Between conditioned space and garage, Between conditioned space and attic | 2295.0, 448.0, 207.0 | 0.0, 0.0, 0.0 | 21.0, 21.0, 21.0 | 21 | 59.299999, 28.5, 134.0, 33.5 | 0.3, 0.3, 0.3, 0.3 | 0.3, 0.3, 0.3, 0.3 | 0.3 | 0.3 | 255 | 19 | 12.3 | - | - | Attic | 1 | 92.1 | Natural gas | AFUE | Fuel-fired air distribution heater | No | Garage or open crawl space | 1 | 0.62 | Natural gas | Conventional | 40 |  | - | - | 437.4 | 162 | 72 | CFM @ 50 Pascals | 75.0, 25.0, 100.0 | Conditioned space, Attic, exposed, Attic, exposed | 0.0, 8.0, 8.0 | No | 75 | 3.99 | ACH @ 50 Pascals | Air Cycler | 100 | 308.3835 | 229.7097 | - | 150.3057 | - | 31.6223 | - | 15.0306 | - | 9.8681 | - | 9.351 | 312.05 | - | 140.55 | 1315.28
Portland | OR | 97229 | Portland-Vancouver-Hillsboro, OR-WA | Multnomah | Portland Metro - 3 | 4C | Portland General Electric | NW Natural Gas | 35999 | 2016 | 2014 ORSC | No | No | No Solar |  | - | - | - | - | 2016-09-20 | 71 | 85 | 122 | 16% | 6.5 | 7.5 | 10.7 | 1195.51 | 99.63 | 2532 | 22479 | 2 | 4 | Single-family detached | No | Enclosed crawl space | 188.0, 985.0, 374.0 | 30.0, 30.0, 30.0 |  | 30 |  |  |  |  | - | 118.0, 39.0 | 0.0, 0.0 | 21 | Between conditioned space and ambient, Between conditioned space and garage | 2444.0, 313.0 | 0.0, 0.0 | 21.0, 21.0 | 21 | 12.0, 71.0, 44.200001, 56.0, 56.0, 32.0 | 0.3, 0.3, 0.3, 0.3, 0.3, 0.3 | 0.32, 0.32, 0.32, 0.32, 0.32, 0.32 | 0.3 | 0.32 | 271 | 19 | 12.3 | - | - | Attic | 1 | 92.1 | Natural gas | AFUE | Fuel-fired air distribution heater | No | Garage or open crawl space | 1 | 0.6 | Natural gas | Conventional | 50 |  | - | - | 512.7 | 95 | 44 | CFM @ 50 Pascals | 50.0, 100.0, 50.0 | Attic, exposed, Attic, exposed, Conditioned space | 8.0, 8.0, 0.0 | No | 50 | 2.91 | ACH @ 50 Pascals | Air Cycler | 82 | 273.2117 | 224.4806 | - | 157.97 | - | 28.0873 | - | 15.797 | - | 9.9219 | - | 9.351 | 278.68 | - | 147.72 | 1405.51
Carlton | OR | 97111 | Portland-Vancouver-Hillsboro, OR-WA | Yamhill | Portland Metro - 3 | 4C | Portland General Electric | - | 36079 | 2016 | 2014 ORSC | No | No | No Solar |  | - | - | - | - | 2016-09-20 | 71 | 89 | 125 | 15% | 7.4 | 8.8 | 10.7 | 1426.82 | 118.9 | 2347 | 22297 | 1 | 3 | Single-family detached | No | Enclosed crawl space | 2347 | 30 |  | 30 |  |  |  |  | - | - | - | - | - | 1653.0, 371.0 | 0.0, 0.0 | 21.0, 21.0 | 21 | 36.0, 65.0, 117.300003, 25.0 | 0.3, 0.3, 0.3, 0.3 | 0.3, 0.3, 0.3, 0.3 | 0.3 | 0.3 | 243 | 30.0, 0.0 | 9.0, 30.0 | - | 38 | Garage or open crawl space | 1 | 8.2 | Electric | HSPF | Air-source heat pump | No | Garage or open crawl space | 1 | 0.95 | Electric | Conventional | 50 |  | - | - | 633.69 | 117.35 | 59 | CFM @ 50 Pascals | 5.0, 5.0, 95.0, 95.0 | Garage, Garage, Enclosed crawl space, Attic, exposed | 8.0, 8.0, 8.0, 8.0 | No | 0 | 3.12 | ACH @ 50 Pascals | Exhaust Only | 80 | - | 3394.7517 | 700.946 | - | 2539.8923 | 11.5862 | 2.3923 | 8.6686 | - | 31.4567 | 31.014 | 31.2857 | 364.46 | 74.2 | 271.2 | 1552.82
Bend | OR | 97702 | Bend, OR | Deschutes | Central - 8 | 5B | Pacific Power | Cascade Natural Gas | 36777 | 2016 | 2014 ORSC | No | No | No Solar |  | - | - | - | - | 2016-09-20 | 72 | 88 | 104 | 17% | 9.1 | 10.6 | 13.3 | 1030.5 | 85.88 | 1863 | 16788 | 2 | 3 | Single-family detached | No | Enclosed crawl space | 72.0, 849.0, 187.0 | 30.0, 30.0, 59.0 |  | 30 |  |  |  |  | - | 112.0, 31.0 | 0.0, 0.0 | 21 | Between conditioned space and ambient, Between conditioned space and garage | 2012.0, 245.0 | 0.0, 0.0 | 23.0, 23.0 | 23 | 70.5, 80.0, 67.0, 85.0 | 0.3, 0.3, 0.3, 0.3 | 0.3, 0.3, 0.3, 0.3 | 0.3 | 0.3 | 303 | 30 | 9 | - | - | Attic | 1 | 95 | Natural gas | AFUE | Fuel-fired air distribution heater | No | Garage or open crawl space | 1 | 0.62 | Natural gas | Conventional | 50 |  | - | - | 377.3 | 69.9 | 99 | CFM @ 50 Pascals | 50.0, 50.0, 100.0 | Conditioned space, Attic, exposed, Attic, exposed | 0.0, 8.0, 8.0 | No | 50 | 4.1 | ACH @ 50 Pascals | Exhaust Only | 85 | 333.8199 | 283.792 | - | 160.2025 | - | 34.3506 | - | 16.0202 | - | 9.0944 | - | 8.529 | 312.4 | - | 136.64 | 1180.5
Canby | OR | 97013 | Portland-Vancouver-Hillsboro, OR-WA | Clackamas | Portland Metro - 3 | 4C | Canby Utility Board | NW Natural Gas | 36886 | 2016 | 2014 ORSC | No | No | No Solar |  | - | - | - | - | 2016-09-20 | 72 | 98 | 125 | 26% | 3.3 | 4.6 | 5.8 | 841.81 | 70.15 | 2643 | 27351 | 2 | 3 | Single-family detached | No | Enclosed crawl space | 1650.0, 310.0 | 30.0, 30.0 |  | 30 |  |  |  |  | - | 52.0, 46.0 | 0.0, 0.0 | 21 | Between conditioned space and ambient, Between conditioned space and garage | 2038.0, 953.0, 743.0 | 0.0, 0.0, 0.0 | 23.0, 23.0, 23.0 | 23 | 102.0, 26.0, 148.0, 30.0 | 0.3, 0.3, 0.3, 0.3 | 0.3, 0.3, 0.3, 0.3 | 0.3 | 0.3 | 306 | 30 | 9 | - | - | Garage or open crawl space | 1 | 95 | Natural gas | AFUE | Fuel-fired air distribution heater | No | Garage or open crawl space | 1 | 0.99 | Natural gas | Instant water heater | - |  | - | - | 535.208 | 99.1125 | 109 | CFM @ 50 Pascals | 5.0, 5.0, 15.0, 95.0, 80.0 | Garage, Garage, Attic, exposed, Attic, exposed, Enclosed crawl space | 8.0, 8.0, 8.0, 8.0, 8.0 | No | 0 | 3.3 | ACH @ 50 Pascals | Exhaust Only | 100 | 379.5425 | 318.1833 | - | 81.2629 | - | 39.0402 | - | 8.1263 | - | 9.5367 | - | 9.351 | 372.32 | - | 75.99 | 1075.57
Hillsboro | OR | 97123 | Portland-Vancouver-Hillsboro, OR-WA | Washington | Portland Metro - 3 | 4C | Portland General Electric | NW Natural Gas | 35916 | 2016 | 2014 ORSC | No | No | No Solar |  | - | - | - | - | 2016-09-20 | 73 | 85 | 124 | 13% | 6.8 | 7.6 | 10.8 | 1238.93 | 103.24 | 2583 | 22020 | 2 | 4 | Single-family detached | No | Enclosed crawl space | 57.0, 1098.0, 368.0 | 30.0, 30.0, 30.0 |  | 30 |  |  |  |  | - | 124.0, 37.0 | 0.0, 0.0 | 21 | Between conditioned space and ambient, Between conditioned space and garage | 2406.0, 334.0 | 0.0, 0.0 | 21.0, 21.0 | 21 | 12.0, 20.299999, 92.0, 48.0, 15.8, 47.299999, 24.799999 | 0.3, 0.3, 0.3, 0.3, 0.3, 0.3, 0.3 | 0.3, 0.3, 0.3, 0.3, 0.3, 0.3, 0.3 | 0.3 | 0.3 | 260 | 19 | 12.3 | 38 | - | Attic | 1 | 92.1 | Natural gas | AFUE | Fuel-fired air distribution heater | No | Garage or open crawl space | 1 | 0.6 | Natural gas | Conventional | 50 |  | - | - | 523.1 | 96.9 | 112 | CFM @ 50 Pascals | 50.0, 100.0, 50.0 | Attic, exposed, Attic, exposed, Conditioned space | 8.0, 8.0, 0.0 | No | 50 | 3.37 | ACH @ 50 Pascals | Air Cycler | 80 | 285.2719 | 259.8953 | - | 157.97 | - | 29.4142 | - | 15.797 | - | 9.9843 | - | 9.351 | 293.68 | - | 147.72 | 1448.93
Portland | OR | 97229 | Portland-Vancouver-Hillsboro, OR-WA | Washington | Portland Metro - 3 | 4C | Portland General Electric | NW Natural Gas | 36001 | 2016 | 2014 ORSC | No | No | No Solar |  | - | - | - | - | 2016-09-20 | 73 | 85 | 124 | 14% | 6.7 | 7.6 | 10.8 | 1224.52 | 102.04 | 2592 | 22085 | 2 | 4 | Single-family detached | No | Enclosed crawl space | 108.0, 1090.0, 326.0 | 30.0, 30.0, 30.0 |  | 30 |  |  |  |  | - | 121.0, 36.0 | 0.0, 0.0 | 21 | Between conditioned space and ambient, Between conditioned space and garage | 2412.0, 329.0 | 0.0, 0.0 | 21.0, 21.0 | 21 | 29.0, 89.0, 72.5, 20.0, 64.0, 25.0 | 0.3, 0.3, 0.3, 0.3, 0.3, 0.3 | 0.32, 0.32, 0.32, 0.32, 0.32, 0.32 | 0.3 | 0.32 | 299.5 | 19 | 12.3 | 38 | - | Attic | 1 | 92.1 | Natural gas | AFUE | Fuel-fired air distribution heater | No | Garage or open crawl space | 1 | 0.6 | Natural gas | Conventional | 50 |  | - | - | 524.9 | 97.2 | 85 | CFM @ 50 Pascals | 50.0, 100.0, 50.0 | Attic, exposed, Attic, exposed, Conditioned space | 8.0, 8.0, 0.0 | No | 50 | 3.21 | ACH @ 50 Pascals | Air Cycler | 80 | 288.0472 | 251.6794 | - | 157.97 | - | 29.6637 | - | 15.797 | - | 9.9583 | - | 9.351 | 295.4 | - | 147.72 | 1434.52
Wilsonville | OR | 97070 | Portland-Vancouver-Hillsboro, OR-WA | Clackamas | Portland Metro - 3 | 4C | Portland General Electric | NW Natural Gas | 36715 | 2016 | 2014 ORSC | No | No | No Solar |  | - | - | - | - | 2016-09-20 | 73 | 90 | 122 | 18% | 7.5 | 8.9 | 10.7 | 1424.89 | 118.74 | 2533 | 20849 | 3 | 4 | Single-family detached | No | More than one type | 668.0, 441.0 | 30.0, 59.0 |  | 15 |  |  |  |  | 23 | 250.0, 22.0, 22.0 | 0.0, 0.0, 0.0 | 21 | Between conditioned space and ambient, Between conditioned space and garage, Between conditioned space and enclosed crawl | 2973.0, 206.0 | 0.0, 0.0 | 23.0, 23.0 | 23 | 54.0, 102.699997, 54.0, 56.5, 55.0, 36.0, 40.0, 26.0 | 0.3, 0.3, 0.3, 0.3, 0.3, 0.3, 0.3, 0.3 | 0.3, 0.3, 0.3, 0.3, 0.3, 0.3, 0.3, 0.3 | 0.3 | 0.3 | 424 | 30 | 9 | 49 | - | Conditioned area | 1 | 92.1 | Natural gas | AFUE | Fuel-fired air distribution heater | No | Conditioned area | 1 | 0.95 | Electric | Conventional | 50 |  | 13 | SEER | 512.9 | 95 | 78 | CFM @ 50 Pascals | 90.0, 95.0, 5.0, 10.0 | Conditioned space, Conditioned space, Attic, exposed, Enclosed crawl space | 0.0, 0.0, 8.0, 8.0 | No | 90 | 3.59 | ACH @ 50 Pascals | Air Cycler | 100 | 316.5686 | 235.2169 | 936.6885 | - | 2507.3054 | 32.4597 | 3.1969 | 8.5574 | - | 9.8668 | 31.1051 | 31.0868 | 320.27 | 99.44 | 266.02 | 1634.89
Canby | OR | 97013 | Portland-Vancouver-Hillsboro, OR-WA | Clackamas | Portland Metro - 3 | 4C | Canby Utility Board | NW Natural Gas | 37157 | 2016 | 2014 ORSC | No | No | No Solar |  | - | - | - | - | 2016-09-20 | 73 | 86 | 123 | 15% | 3.3 | 4 | 5.7 | 847.11 | 70.59 | 2556 | 23260 | 1 | 3 | Single-family detached | No | Enclosed crawl space | 2556 | 30 |  | 30 |  |  |  |  | - | - | - | - | - | 1668.0, 474.0 | 0.0, 0.0 | 21.0, 21.0 | 21 | 55.0, 55.0, 164.0, 58.0 | 0.3, 0.3, 0.3, 0.3 | 0.3, 0.3, 0.3, 0.3 | 0.3 | 0.3 | 332 | 19 | 12.3 | - | - | Garage or open crawl space | 1 | 95 | Natural gas | AFUE | Fuel-fired air distribution heater | Yes | Garage or open crawl space | 1 | 0.62 | Natural gas | Conventional | 50 |  | - | - | 690.1 | 127.8 | 97 | CFM @ 50 Pascals | 5.0, 5.0, 95.0, 95.0 | Garage, Garage, Enclosed crawl space, Attic, exposed | 8.0, 8.0, 8.0, 8.0 | No | 0 | 3.32 | ACH @ 50 Pascals | Exhaust Only | 81 | 316.631 | 112.3024 | - | 150.3058 | - | 32.0464 | - | 15.0306 | - | 9.4195 | - | 9.351 | 301.86 | - | 140.55 | 1080.87
Portland | OR | 97267 | Portland-Vancouver-Hillsboro, OR-WA | Clackamas | Portland Metro - 3 | 4C | Portland General Electric | NW Natural Gas | 37060 | 2016 | 2014 ORSC | No | No | No Solar |  | - | - | - | - | 2016-09-20 | 74 | 101 | 144 | 26% | 7.7 | 9.8 | 12.6 | 1445.96 | 120.5 | 3248 | 29029 | 2 | 4 | Single-family detached | No | Enclosed crawl space | 56.0, 1360.0, 472.0 | 30.0, 30.0, 59.0 |  | 30 |  |  |  |  | - | 141.0, 41.0 | 0.0, 0.0 | 21 | Between conditioned space and ambient, Between conditioned space and garage | 2712.0, 368.0 | 0.0, 0.0 | 23.0, 23.0 | 23 | 54.0, 92.0, 83.0, 88.5, 50.0, 62.5, 80.0 | 0.3, 0.3, 0.3, 0.3, 0.3, 0.3, 0.3 | 0.3, 0.3, 0.3, 0.3, 0.3, 0.3, 0.3 | 0.3 | 0.3 | 510 | 30 | 9 | - | - | Conditioned area | 1 | 92.1 | Natural gas | AFUE | Fuel-fired air distribution heater | No | Conditioned area | 1 | 0.95 | Electric | Conventional | 50.0, 50.0 |  | - | - | 657.7 | 121.8 | 100 | CFM @ 50 Pascals | 100.0, 95.0, 5.0 | Conditioned space, Conditioned space, Attic, exposed | 0.0, 0.0, 8.0 | Yes | 95 | 2.48 | ACH @ 50 Pascals | Air Cycler | 97 | 321.7688 | 248.6795 | - | - | 2609.627 | 33.0256 | - | 8.9066 | - | 9.8878 | - | 31.058 | 326.55 | - | 276.62 | 1655.96
Portland | OR | 97229 | Portland-Vancouver-Hillsboro, OR-WA | Multnomah | Portland Metro - 3 | 4C | Portland General Electric | NW Natural Gas | 35924 | 2016 | 2014 ORSC | No | No | No Solar |  | - | - | - | - | 2016-09-20 | 75 | 87 | 125 | 14% | 6.8 | 7.7 | 10.9 | 1241.49 | 103.46 | 2625 | 22271 | 2 | 4 | Single-family detached | No | Enclosed crawl space | 271.0, 1008.0, 338.0 | 30.0, 30.0, 30.0 |  | 30 |  |  |  |  | - | 121.0, 35.0 | 0.0, 0.0 | 21 | Between conditioned space and ambient, Between conditioned space and garage | 2497.0, 319.0 | 0.0, 0.0 | 21.0, 21.0 | 21 | 25.0, 87.0, 8.0, 72.800003, 40.0, 66.0, 20.0 | 0.3, 0.3, 0.3, 0.3, 0.3, 0.3, 0.3 | 0.32, 0.32, 0.32, 0.32, 0.32, 0.32, 0.32 | 0.3 | 0.32 | 319 | 19 | 12.3 | - | - | Attic | 1 | 92.1 | Natural gas | AFUE | Fuel-fired air distribution heater | No | Garage or open crawl space | 1 | 0.6 | Natural gas | Conventional | 50 |  | - | - | 531.6 | 98.4 | 49 | CFM @ 50 Pascals | 50.0, 100.0, 50.0 | Attic, exposed, Attic, exposed, Conditioned space | 8.0, 8.0, 0.0 | No | 50 | 3.48 | ACH @ 50 Pascals | Air Cycler | 81 | 303.9616 | 242.1104 | - | 157.97 | - | 31.2225 | - | 15.797 | - | 9.9044 | - | 9.351 | 309.24 | - | 147.72 | 1451.49
Happy Valley | OR | 97015 | Portland-Vancouver-Hillsboro, OR-WA | Clackamas | Portland Metro - 3 | 4C | Portland General Electric | NW Natural Gas | 36250 | 2016 | 2014 ORSC | No | No | No Solar |  | - | - | - | - | 2016-09-20 | 75 | 90 | 129 | 16% | 7 | 8.1 | 11.3 | 1278.29 | 106.52 | 2757 | 24564 | 2 | 5 | Single-family detached | No | Enclosed crawl space | 62.0, 1116.0, 463.0 | 30.0, 30.0, 30.0 |  | 30 |  |  |  |  | - | 127.0, 46.0 | 0.0, 0.0 | 21 | Between conditioned space and ambient, Between conditioned space and garage | 2531.0, 411.0 | 0.0, 0.0 | 21.0, 21.0 | 21 | 87.5, 40.0, 173.699997, 36.0 | 0.3, 0.3, 0.3, 0.3 | 0.3, 0.3, 0.3, 0.3 | 0.3 | 0.3 | 337 | - | 40 | 38 | - | Attic | 1 | 92.1 | Natural gas | AFUE | Fuel-fired air distribution heater | No | Garage or open crawl space | 1 | 0.6 | Natural gas | Conventional | 50 |  | - | - | 558.3 | 103.4 | 41 | CFM @ 50 Pascals | 50.0, 50.0, 100.0 | Conditioned space, Attic, exposed, Attic, exposed | 0.0, 8.0, 8.0 | No | 50 | 3.43 | ACH @ 50 Pascals | Air Cycler | 81 | 290.7144 | 242.3978 | - | 157.97 | - | 29.8987 | - | 15.797 | - | 9.9305 | - | 9.351 | 296.91 | - | 147.72 | 1488.29
Portland | OR | 97229 | Portland-Vancouver-Hillsboro, OR-WA | Multnomah | Portland Metro - 3 | 4C | Portland General Electric | NW Natural Gas | 36807 | 2016 | 2014 ORSC | No | No | No Solar |  | - | - | - | - | 2016-09-20 | 75 | 90 | 131 | 16% | 6.9 | 8 | 11.4 | 1265.71 | 105.48 | 2807 | 25195 | 2 | 4 | Single-family detached | No | Enclosed crawl space | 1229.0, 369.0 | 30.0, 30.0 |  | 30 |  |  |  |  | - | 130.0, 38.0 | 0.0, 0.0 | 21 | Between conditioned space and ambient, Between conditioned space and garage | 2511.0, 347.0 | 0.0, 0.0 | 21.0, 21.0 | 21 | 33.0, 15.0, 91.0, 8.0, 40.0, 40.0, 50.0, 35.0 | 0.3, 0.3, 0.3, 0.3, 0.3, 0.3, 0.3, 0.3 | 0.3, 0.3, 0.3, 0.3, 0.3, 0.3, 0.3, 0.3 | 0.3 | 0.3 | 312 | 19 | 12.3 | - | - | Attic | 1 | 92.1 | Natural gas | AFUE | Fuel-fired air distribution heater | No | Garage or open crawl space | 1 | 0.6 | Natural gas | Conventional | 50 |  | - | - | 568.4 | 105.3 | 72 | CFM @ 50 Pascals | 50.0, 100.0, 50.0 | Attic, exposed, Attic, exposed, Conditioned space | 8.0, 8.0, 0.0 | No | 50 | 3.21 | ACH @ 50 Pascals | Air Cycler | 81 | 299.7202 | 254.6848 | - | 157.97 | - | 30.8413 | - | 15.797 | - | 9.9416 | - | 9.351 | 306.61 | - | 147.72 | 1475.71
Canby | OR | 97013 | Portland-Vancouver-Hillsboro, OR-WA | Clackamas | Portland Metro - 3 | 4C | Canby Utility Board | NW Natural Gas | 37156 | 2016 | 2014 ORSC | No | No | No Solar |  | - | - | - | - | 2016-09-20 | 75 | 89 | 124 | 16% | 3.4 | 4.2 | 5.8 | 872.09 | 72.67 | 2608 | 24279 | 2 | 3 | Single-family detached | No | Enclosed crawl space | 1577.0, 217.0 | 30.0, 30.0 |  | 30 |  |  |  |  | - | 74.0, 42.0, 32.0 | 0.0, 0.0, 0.0 | 21 | Between conditioned space and ambient, Between conditioned space and garage, Between conditioned space and attic | 2041.0, 428.0, 332.0 | 0.0, 0.0, 0.0 | 21.0, 21.0, 21.0 | 21 | 51.0, 9.0, 113.0, 49.0, 43.0, 25.0, 39.0 | 0.3, 0.3, 0.3, 0.3, 0.3, 0.3, 0.3 | 0.3, 0.3, 0.3, 0.3, 0.3, 0.3, 0.3 | 0.3 | 0.3 | 329 | 19 | 12.3 | - | - | Garage or open crawl space | 1 | 95 | Natural gas | AFUE | Fuel-fired air distribution heater | Yes | Garage or open crawl space | 1 | 0.62 | Natural gas | Conventional | 50 |  | - | - | 528.1 | 97.8 | 138 | CFM @ 50 Pascals | 10.0, 10.0, 45.0, 45.0, 90.0 | Garage, Garage, Enclosed crawl space, Attic, exposed, Attic, exposed | 8.0, 8.0, 8.0, 8.0, 8.0 | No | 0 | 3.61 | ACH @ 50 Pascals | Exhaust Only | 80 | 337.5648 | 118.7259 | - | 150.3058 | - | 34.1617 | - | 15.0306 | - | 9.4188 | - | 9.351 | 321.76 | - | 140.55 | 1105.85
Happy Valley | OR | 97015 | Portland-Vancouver-Hillsboro, OR-WA | Clackamas | Portland Metro - 3 | 4C | Portland General Electric | NW Natural Gas | 36862 | 2016 | 2014 ORSC | No | No | No Solar |  | - | - | - | - | 2016-09-20 | 76 | 94 | 136 | 18% | 7 | 8.3 | 11.8 | 1289.97 | 107.5 | 2965 | 26545 | 2 | 4 | Single-family detached | No | Enclosed crawl space | 53.0, 1264.0, 404.0 | 30.0, 30.0, 30.0 |  | 30 |  |  |  |  | - | 134.0, 39.0 | 0.0, 0.0 | 21 | Between conditioned space and ambient, Between conditioned space and garage | 2585.0, 398.0 | 0.0, 0.0 | 21.0, 21.0 | 21 | 33.0, 22.5, 117.699997, 22.200001, 61.5, 21.700001, 60.0, 17.0 | 0.3, 0.3, 0.3, 0.3, 0.3, 0.3, 0.3, 0.3 | 0.3, 0.3, 0.3, 0.3, 0.3, 0.3, 0.3, 0.3 | 0.3 | 0.3 | 356 | 19 | 12.3 | - | - | Attic | 1 | 92.1 | Natural gas | AFUE | Fuel-fired air distribution heater | No | Garage or open crawl space | 1 | 0.6 | Natural gas | Conventional | 50 |  | - | - | 478.5 | 88.6 | 34 | CFM @ 50 Pascals | 50.0, 100.0, 50.0 | Attic, exposed, Attic, exposed, Conditioned space | 8.0, 8.0, 0.0 | No | 50 | 2.57 | ACH @ 50 Pascals | Air Cycler | 81 | 303.0792 | 234.1397 | - | 157.97 | - | 31.107 | - | 15.797 | - | 9.8875 | - | 9.351 | 307.57 | - | 147.72 | 1499.97
Redmond | OR | 97701 | Bend, OR | Deschutes | Central - 8 | 5B | Pacific Power | Cascade Natural Gas | 36539 | 2016 | 2014 ORSC | No | No | No Solar |  | - | - | - | - | 2016-09-20 | 78 | 88 | 106 | 11% | 9.6 | 10.7 | 13.5 | 1089.89 | 90.82 | 1919 | 18411 | 2 | 3 | Single-family detached | No | Enclosed crawl space | 23.0, 948.0 | 30.0, 30.0 |  | 30 |  |  |  |  | - | 111.0, 20.0 | 0.0, 0.0 | 21 | Between conditioned space and ambient, Between conditioned space and garage | 2307.0, 202.0 | 0.0, 0.0 | 21.0, 21.0 | 21 | 40.0, 39.0, 54.0, 42.0, 26.0, 40.0 | 0.3, 0.3, 0.3, 0.3, 0.3, 0.3 | 0.3, 0.3, 0.3, 0.3, 0.3, 0.3 | 0.3 | 0.3 | 241 | 19 | 12.3 | 38 | - | Attic | 1 | 95 | Natural gas | AFUE | Fuel-fired air distribution heater | No | Garage or open crawl space | 1 | 0.6 | Natural gas | Conventional | 50 |  | - | - | 388.6 | 72 | 111 | CFM @ 50 Pascals | 50.0, 100.0, 50.0 | Attic, exposed, Attic, exposed, Conditioned space | 8.0, 8.0, 0.0 | No | 50 | 4.45 | ACH @ 50 Pascals | Exhaust Only | 80 | 378.759 | 304.623 | - | 168.4107 | - | 38.9156 | - | 16.8411 | - | 9.0638 | - | 8.529 | 352.72 | - | 143.64 | 1239.89
Portland | OR | 97229 | Portland-Vancouver-Hillsboro, OR-WA | Washington | Portland Metro - 3 | 4C | Portland General Electric | NW Natural Gas | 37070 | 2016 | 2014 ORSC | No | No | No Solar |  | - | - | - | - | 2016-09-20 | 78 | 99 | 144 | 21% | 8 | 9.5 | 12.6 | 1500.29 | 125.02 | 3248 | 29029 | 2 | 4 | Single-family detached | No | Enclosed crawl space | 56.0, 1360.0, 472.0 | 30.0, 30.0, 59.0 |  | 30 |  |  |  |  | - | 141.0, 41.0 | 0.0, 0.0 | 21 | Between conditioned space and ambient, Between conditioned space and garage | 2712.0, 368.0 | 0.0, 0.0 | 23.0, 23.0 | 23 | 54.0, 92.0, 83.0, 88.5, 50.0, 62.5, 80.0 | 0.3, 0.3, 0.3, 0.3, 0.3, 0.3, 0.3 | 0.3, 0.3, 0.3, 0.3, 0.3, 0.3, 0.3 | 0.3 | 0.3 | 510 | 30 | 9 | - | - | Conditioned area | 1 | 92.1 | Natural gas | AFUE | Fuel-fired air distribution heater | No | Conditioned area | 1 | 0.95 | Electric | Conventional | 50 |  | - | - | 657.72 | 121.8 | 100 | CFM @ 50 Pascals | 100.0, 95.0, 5.0 | Conditioned space, Conditioned space, Attic, exposed | 0.0, 0.0, 8.0 | Yes | 95 | 3.72 | ACH @ 50 Pascals | Air Cycler | 80 | 351.688 | 262.8548 | - | - | 2507.4668 | 36.0659 | - | 8.5579 | - | 9.8699 | - | 31.058 | 355.97 | - | 265.79 | 1710.28
Bend | OR | 97701 | Bend, OR | Deschutes | Central - 8 | 5B | Pacific Power | Cascade Natural Gas | 36540 | 2016 | 2014 ORSC | No | No | No Solar |  | - | - | - | - | 2016-09-20 | 79 | 94 | 115 | 16% | 9.9 | 11.6 | 14.6 | 1115.3 | 92.94 | 2131 | 18897 | 2 | 4 | Single-family detached | No | Enclosed crawl space | 107.0, 818.0, 427.0 | 30.0, 30.0, 30.0 |  | 30 |  |  |  |  | - | 107.0, 46.0 | 0.0, 0.0 | 21 | Between conditioned space and ambient, Between conditioned space and garage | 2192.0, 419.0 | 0.0, 0.0 | 21.0, 21.0 | 21 | 10.0, 12.5, 70.0, 47.799999, 49.0, 24.0, 58.0, 30.0 | 0.3, 0.3, 0.3, 0.3, 0.3, 0.3, 0.3, 0.3 | 0.3, 0.3, 0.3, 0.3, 0.3, 0.3, 0.3, 0.3 | 0.3 | 0.3 | 301 | 19.0, 0.0 | 12.3, 32.0 | 38 | 30 | Attic | 1 | 93 | Natural gas | AFUE | Fuel-fired air distribution heater | No | Garage or open crawl space | 1 | 0.6 | Natural gas | Conventional | 50 |  | - | - | 431.5 | 79.9 | 117 | CFM @ 50 Pascals | 50.0, 100.0, 50.0 | Attic, exposed, Attic, exposed, Conditioned space | 8.0, 8.0, 0.0 | No | 50 | 3.04 | ACH @ 50 Pascals | Exhaust Only | 100 | 369.6089 | 321.5167 | - | 168.4107 | - | 38.0582 | - | 16.8411 | - | 9.1076 | - | 8.529 | 346.62 | - | 143.64 | 1265.3
Bend | OR | 97701 | Bend, OR | Deschutes | Central - 8 | 5B | Pacific Power | Cascade Natural Gas | 36541 | 2016 | 2014 ORSC | No | No | No Solar |  | - | - | - | - | 2016-09-20 | 80 | 94 | 115 | 15% | 10 | 11.6 | 14.6 | 1125 | 93.75 | 2131 | 18897 | 2 | 4 | Single-family detached | No | Enclosed crawl space | 107.0, 818.0, 427.0 | 30.0, 30.0, 30.0 |  | 30 |  |  |  |  | - | 107.0, 46.0 | 0.0, 0.0 | 21 | Between conditioned space and ambient, Between conditioned space and garage | 2192.0, 419.0 | 0.0, 0.0 | 21.0, 21.0 | 21 | 10.0, 12.5, 70.0, 47.799999, 49.0, 24.0, 58.0, 30.0 | 0.3, 0.3, 0.3, 0.3, 0.3, 0.3, 0.3, 0.3 | 0.3, 0.3, 0.3, 0.3, 0.3, 0.3, 0.3, 0.3 | 0.3 | 0.3 | 301 | 19.0, 0.0 | 12.3, 32.0 | - | 30 | Attic | 1 | 93 | Natural gas | AFUE | Fuel-fired air distribution heater | No | Garage or open crawl space | 1 | 0.6 | Natural gas | Conventional | 50 |  | - | - | 431.5 | 79.9 | 120 | CFM @ 50 Pascals | 50.0, 100.0, 50.0 | Attic, exposed, Attic, exposed, Conditioned space | 8.0, 8.0, 0.0 | No | 50 | 3.33 | ACH @ 50 Pascals | Exhaust Only | 100 | 380.4611 | 326.1796 | - | 168.4107 | - | 39.1593 | - | 16.8411 | - | 9.0992 | - | 8.529 | 356.32 | - | 143.64 | 1275
West Linn | OR | 97068 | Portland-Vancouver-Hillsboro, OR-WA | Clackamas | Portland Metro - 3 | 4C | Portland General Electric | NW Natural Gas | 36881 | 2016 | 2014 ORSC | No | No | No Solar |  | - | - | - | - | 2016-09-20 | 80 | 103 | 131 | 22% | 7.3 | 9 | 11.4 | 1339.64 | 111.64 | 2813 | 25598 | 2 | 3 | Single-family detached | No | Enclosed crawl space | 2368.0, 445.0 | 30.0, 30.0 |  | 30 |  |  |  |  | - | 8 | - | 21 | Between conditioned space and garage | 2051.0, 358.0, 498.0 | 0.0, 0.0, 0.0 | 23.0, 23.0, 23.0 | 23 | 143.0, 29.299999, 151.5, 53.799999 | 0.3, 0.3, 0.3, 0.3 | 0.3, 0.3, 0.3, 0.3 | 0.3 | 0.3 | 378 | 30 | 9 | - | - | Garage or open crawl space | 1 | 95 | Natural gas | AFUE | Fuel-fired air distribution heater | No | Garage or open crawl space | 1 | 0.99 | Natural gas | Instant water heater | - |  | 13 | SEER | 569.6 | 105.5 | 133 | CFM @ 50 Pascals | 5.0, 5.0, 15.0, 95.0, 80.0 | Garage, Garage, Attic, exposed, Attic, exposed, Enclosed crawl space | 8.0, 8.0, 8.0, 8.0, 8.0 | No | 0 | 3.94 | ACH @ 50 Pascals | Exhaust Only | 87 | 411.685 | 355.1962 | 848.1932 | 81.2629 | - | 42.3808 | 2.8949 | 8.1263 | - | 9.9507 | 30.9921 | 9.351 | 421.72 | 89.72 | 75.99 | 1549.64
Portland | OR | 97229 | Portland-Vancouver-Hillsboro, OR-WA | Multnomah | Portland Metro - 3 | 4C | Portland General Electric | NW Natural Gas | 36002 | 2016 | 2014 ORSC | No | No | No Solar |  | - | - | - | - | 2016-09-20 | 81 | 96 | 133 | 16% | 7.3 | 8.4 | 11.6 | 1326.15 | 110.51 | 2886 | 26246 | 3 | 4 | Single-family detached | No | Enclosed crawl space | 951.0, 489.0 | 30.0, 30.0 |  | 30 |  |  |  |  | - | 114.0, 46.0 | 0.0, 0.0 | 21 | Between conditioned space and ambient, Between conditioned space and garage | 3149.0, 419.0 | 0.0, 0.0 | 21.0, 21.0 | 21 | 7.5, 70.0, 24.0, 70.0, 20.0, 50.0 | 0.3, 0.3, 0.3, 0.3, 0.3, 0.3 | 0.32, 0.32, 0.32, 0.32, 0.32, 0.32 | 0.3 | 0.32 | 242 | 19 | 12.3 | - | - | Attic | 1 | 92.1 | Natural gas | AFUE | Fuel-fired air distribution heater | No | Garage or open crawl space | 1 | 0.6 | Natural gas | Conventional | 50 |  | - | - | 584.4 | 108.2 | 109 | CFM @ 50 Pascals | 50.0, 100.0, 50.0 | Attic, exposed, Attic, exposed, Conditioned space | 8.0, 8.0, 0.0 | No | 50 | 3.26 | ACH @ 50 Pascals | Air Cycler | 84 | 354.1718 | 289.5283 | - | 157.97 | - | 36.4053 | - | 15.797 | - | 9.919 | - | 9.351 | 361.11 | - | 147.72 | 1536.15
Tigard | OR | 97224 | Portland-Vancouver-Hillsboro, OR-WA | Washington | Portland Metro - 3 | 4C | Portland General Electric | NW Natural Gas | 36687 | 2016 | 2014 ORSC | No | No | No Solar |  | - | - | - | - | 2016-09-20 | 81 | 99 | 140 | 17% | 7.4 | 8.7 | 12.2 | 1355.55 | 112.96 | 3099 | 26540 | 3 | 4 | Single-family detached | No | More than one type | 292.0, 37.0, 719.0, 395.0 | 30.0, 30.0, 30.0, 30.0 |  | 30 |  |  |  |  | 21 | 225.0, 44.0 | 0.0, 0.0 | 21 | Between conditioned space and ambient, Between conditioned space and enclosed crawl | 2931.0, 353.0, 218.0 | 0.0, 0.0, 0.0 | 21.0, 21.0, 21.0 | 21 | 75.0, 16.0, 226.5, 7.0 | 0.3, 0.3, 0.3, 0.3 | 0.3, 0.3, 0.3, 0.3 | 0.3 | 0.3 | 325 | - | 40 | - | - | Attic | 1 | 92.1 | Natural gas | AFUE | Fuel-fired air distribution heater | No | Garage or open crawl space | 1 | 0.6 | Natural gas | Conventional | 50 |  | - | - | 627.5 | 116.2 | 109 | CFM @ 50 Pascals | 75.0, 25.0, 100.0 | Conditioned space, Attic, exposed, Attic, exposed | 0.0, 8.0, 8.0 | No | 75 | 3.28 | ACH @ 50 Pascals | Air Cycler | 81 | 346.5871 | 283.4166 | - | 157.97 | - | 35.626 | - | 15.797 | - | 9.9192 | - | 9.351 | 353.38 | - | 147.72 | 1565.55
Forest Grove | OR | 97116 | Portland-Vancouver-Hillsboro, OR-WA | Washington | Portland Metro - 3 | 4C | Portland General Electric | - | 35587 | 2016 | 2014 ORSC | No | No | No Solar |  | - | - | - | - | 2016-09-20 | 82 | 104 | 135 | 16% | 8.5 | 10.1 | 11.7 | 1628.57 | 135.71 | 2912 | 26499 | 1 | 3 | Single-family detached | No | Enclosed crawl space | 2912 | 30 |  | 30 |  |  |  |  | - | - | - | - | - | 1906.0, 423.0 | 0.0, 0.0 | 21.0, 21.0 | 21 | 103.0, 25.0, 228.0, 3.5 | 0.3, 0.3, 0.3, 0.3 | 0.3, 0.3, 0.3, 0.3 | 0.3 | 0.3 | 360 | 19 | 12.3 | - | - | Garage or open crawl space | 1 | 8.5 | Electric | HSPF | Air-source heat pump | No | Garage or open crawl space | 1 | 0.95 | Electric | Conventional | 50 |  | - | - | 713.9 | 132.2 | 78 | CFM @ 50 Pascals | 5.0, 5.0, 95.0, 95.0 | Garage, Garage, Enclosed crawl space, Attic, exposed | 8.0, 8.0, 8.0, 8.0 | No | 0 | 2.73 | ACH @ 50 Pascals | Exhaust Only | 64 | - | 4040.9448 | 781.4669 | - | 2539.8923 | 13.7916 | 2.6671 | 8.6686 | - | 31.6545 | 31.1601 | 31.445 | 436.57 | 83.11 | 272.58 | 1754.57
Redmond | OR | 97701 | Bend, OR | Deschutes | Central - 8 | 5B | Pacific Power | Cascade Natural Gas | 36578 | 2016 | 2014 ORSC | No | No | No Solar |  | - | - | - | - | 2016-09-20 | 82 | 95 | 112 | 13% | 10 | 11.4 | 14.3 | 1139.21 | 94.93 | 2055 | 17544 | 2 | 3 | Single-family detached | No | Enclosed crawl space | 83.0, 898.0, 361.0 | 30.0, 30.0, 30.0 |  | 30 |  |  |  |  | - | 122.0, 44.0 | 0.0, 0.0 | 21 | Between conditioned space and ambient, Between conditioned space and garage | 2356.0, 398.0 | 0.0, 0.0 | 21.0, 21.0 | 21 | 14.2, 12.5, 80.0, 55.299999, 45.0, 36.0, 46.0, 36.0 | 0.3, 0.3, 0.3, 0.3, 0.3, 0.3, 0.3, 0.3 | 0.3, 0.3, 0.3, 0.3, 0.3, 0.3, 0.3, 0.3 | 0.3 | 0.3 | 325 | 19 | 12.3 | - | - | Attic | 1 | 93 | Natural gas | AFUE | Fuel-fired air distribution heater | No | Garage or open crawl space | 1 | 0.6 | Natural gas | Conventional | 50 |  | - | - | 416.1 | 77.1 | 117 | CFM @ 50 Pascals | 50.0, 100.0, 50.0 | Attic, exposed, Attic, exposed, Conditioned space | 8.0, 8.0, 0.0 | No | 50 | 3.71 | ACH @ 50 Pascals | Exhaust Only | 80 | 408.8913 | 331.1965 | - | 168.4107 | - | 42.0195 | - | 16.8411 | - | 9.0676 | - | 8.529 | 381.02 | - | 143.64 | 1289.21
Bend | OR | 97701 | Bend, OR | Deschutes | Central - 8 | 5B | Pacific Power | Cascade Natural Gas | 36579 | 2016 | 2014 ORSC | No | No | No Solar |  | - | - | - | - | 2016-09-20 | 82 | 95 | 112 | 13% | 10 | 11.4 | 14.3 | 1140.07 | 95.01 | 2055 | 17544 | 2 | 3 | Single-family detached | No | Enclosed crawl space | 83.0, 898.0, 361.0 | 30.0, 30.0, 30.0 |  | 30 |  |  |  |  | - | 122.0, 44.0 | 0.0, 0.0 | 21 | Between conditioned space and ambient, Between conditioned space and garage | 2356.0, 398.0 | 0.0, 0.0 | 21.0, 21.0 | 21 | 14.2, 12.5, 80.0, 55.299999, 45.0, 36.0, 46.0, 36.0 | 0.3, 0.3, 0.3, 0.3, 0.3, 0.3, 0.3, 0.3 | 0.3, 0.3, 0.3, 0.3, 0.3, 0.3, 0.3, 0.3 | 0.3 | 0.3 | 325 | 19 | 12.3 | - | - | Attic | 1 | 93 | Natural gas | AFUE | Fuel-fired air distribution heater | No | Garage or open crawl space | 1 | 0.6 | Natural gas | Conventional | 50 |  | - | - | 416.1 | 77.1 | 109 | CFM @ 50 Pascals | 50.0, 100.0, 50.0 | Attic, exposed, Attic, exposed, Conditioned space | 8.0, 8.0, 0.0 | No | 50 | 3.83 | ACH @ 50 Pascals | Exhaust Only | 80 | 410.3464 | 327.4026 | - | 168.4107 | - | 42.1521 | - | 16.8411 | - | 9.0595 | - | 8.529 | 381.88 | - | 143.64 | 1290.07
Redmond | OR | 97701 | Bend, OR | Deschutes | Central - 8 | 5B | Pacific Power | Cascade Natural Gas | 36580 | 2016 | 2014 ORSC | No | No | No Solar |  | - | - | - | - | 2016-09-20 | 82 | 95 | 112 | 13% | 10 | 11.4 | 14.3 | 1139.19 | 94.93 | 2055 | 17544 | 2 | 3 | Single-family detached | No | Enclosed crawl space | 83.0, 898.0, 361.0 | 30.0, 30.0, 30.0 |  | 30 |  |  |  |  | - | 122.0, 44.0 | 0.0, 0.0 | 21 | Between conditioned space and ambient, Between conditioned space and garage | 2356.0, 398.0 | 0.0, 0.0 | 21.0, 21.0 | 21 | 14.2, 12.5, 80.0, 55.299999, 45.0, 36.0, 46.0, 36.0 | 0.3, 0.3, 0.3, 0.3, 0.3, 0.3, 0.3, 0.3 | 0.3, 0.3, 0.3, 0.3, 0.3, 0.3, 0.3, 0.3 | 0.3 | 0.3 | 325 | 19 | 12.3 | - | - | Attic | 1 | 93 | Natural gas | AFUE | Fuel-fired air distribution heater | No | Garage or open crawl space | 1 | 0.6 | Natural gas | Conventional | 50 |  | - | - | 416.1 | 77.1 | 109 | CFM @ 50 Pascals | 50.0, 100.0, 50.0 | Attic, exposed, Attic, exposed, Conditioned space | 8.0, 8.0, 0.0 | No | 50 | 3.79 | ACH @ 50 Pascals | Exhaust Only | 80 | 409.3513 | 327.0349 | - | 168.4107 | - | 42.0513 | - | 16.8411 | - | 9.0602 | - | 8.529 | 380.99 | - | 143.64 | 1289.19
Portland | OR | 97229 | Portland-Vancouver-Hillsboro, OR-WA | Washington | Portland Metro - 3 | 4C | Portland General Electric | NW Natural Gas | 36066 | 2016 | 2014 ORSC | No | No | No Solar |  | - | - | - | - | 2016-09-20 | 83 | 101 | 148 | 18% | 7.7 | 9 | 12.9 | 1417.81 | 118.15 | 3381 | 30346 | 2 | 5 | Single-family detached | No | Enclosed crawl space | 83.0, 1480.0, 338.0 | 30.0, 30.0, 30.0 |  | 30 |  |  |  |  | - | 138.0, 51.0 | 0.0, 0.0 | 21 | Between conditioned space and ambient, Between conditioned space and garage | 2696.0, 463.0 | 0.0, 0.0 | 21.0, 21.0 | 21 | 98.900002, 46.299999, 163.800003, 95.0 | 0.3, 0.3, 0.3, 0.3 | 0.3, 0.3, 0.3, 0.3 | 0.3 | 0.3 | 404 | 19 | 12.3 | - | - | Attic | 1 | 92.1 | Natural gas | AFUE | Fuel-fired air distribution heater | No | Garage or open crawl space | 1 | 0.6 | Natural gas | Conventional | 50 |  | - | - | 461.9 | 85.5 | 96 | CFM @ 50 Pascals | 50.0, 50.0, 100.0 | Conditioned space, Attic, exposed, Attic, exposed | 0.0, 8.0, 8.0 | No | 50 | 2.79 | ACH @ 50 Pascals | Air Cycler | 81 | 336.3546 | 288.6621 | - | 157.97 | - | 34.6207 | - | 15.797 | - | 9.9475 | - | 9.351 | 344.39 | - | 147.72 | 1627.81
Bend | OR | 97701 | Bend, OR | Deschutes | Central - 8 | 5B | Pacific Power | Cascade Natural Gas | 36576 | 2016 | 2014 ORSC | No | No | No Solar |  | - | - | - | - | 2016-09-20 | 83 | 96 | 112 | 13% | 10.1 | 11.4 | 14.3 | 1146.31 | 95.53 | 2055 | 17544 | 2 | 3 | Single-family detached | No | Enclosed crawl space | 83.0, 898.0, 361.0 | 30.0, 30.0, 30.0 |  | 30 |  |  |  |  | - | 122.0, 44.0 | 0.0, 0.0 | 21 | Between conditioned space and ambient, Between conditioned space and garage | 2356.0, 398.0 | 0.0, 0.0 | 21.0, 21.0 | 21 | 14.2, 12.5, 80.0, 55.299999, 45.0, 36.0, 46.0, 36.0 | 0.3, 0.3, 0.3, 0.3, 0.3, 0.3, 0.3, 0.3 | 0.3, 0.3, 0.3, 0.3, 0.3, 0.3, 0.3, 0.3 | 0.3 | 0.3 | 325 | 19 | 12.3 | - | - | Attic | 1 | 93 | Natural gas | AFUE | Fuel-fired air distribution heater | No | Garage or open crawl space | 1 | 0.6 | Natural gas | Conventional | 50 |  | - | - | 416.1 | 77.1 | 103 | CFM @ 50 Pascals | 50.0, 100.0, 50.0 | Attic, exposed, Attic, exposed, Conditioned space | 8.0, 8.0, 0.0 | No | 50 | 3.82 | ACH @ 50 Pascals | Exhaust Only | 80 | 418.1103 | 323.7044 | - | 168.4107 | - | 42.9158 | - | 16.8411 | - | 9.0437 | - | 8.529 | 388.12 | - | 143.64 | 1296.31
Portland | OR | 97229 | Portland-Vancouver-Hillsboro, OR-WA | Washington | Portland Metro - 3 | 4C | Portland General Electric | NW Natural Gas | 36683 | 2016 | 2014 ORSC | No | No | No Solar |  | - | - | - | - | 2016-09-20 | 83 | 100 | 139 | 16% | 7.6 | 8.8 | 12.1 | 1391.26 | 115.94 | 3071 | 26187 | 3 | 5 | Single-family detached | No | More than one type | 284.0, 150.0, 656.0, 388.0 | 30.0, 30.0, 30.0, 30.0 |  | 30 |  |  |  |  | 21 | 187.0, 40.0, 31.0 | 0.0, 0.0, 0.0 | 21 | Between conditioned space and ambient, Between conditioned space and garage, Between conditioned space and enclosed crawl | 3018.0, 359.0 | 0.0, 0.0 | 21.0, 21.0 | 21 | 41.0, 87.0, 47.0, 127.0, 47.0 | 0.3, 0.3, 0.3, 0.3, 0.3 | 0.3, 0.3, 0.3, 0.3, 0.3 | 0.3 | 0.3 | 349 | 19 | 12.3 | - | - | Attic | 1 | 92.1 | Natural gas | AFUE | Fuel-fired air distribution heater | No | Garage or open crawl space | 1 | 0.6 | Natural gas | Conventional | 50 |  | - | - | 621.9 | 115.2 | 84 | CFM @ 50 Pascals | 75.0, 25.0, 100.0 | Conditioned space, Attic, exposed, Attic, exposed | 8.0, 8.0, 8.0 | No | 75 | 3.65 | ACH @ 50 Pascals | Air Cycler | 80 | 355.9499 | 278.2062 | - | 157.97 | - | 36.5445 | - | 15.797 | - | 9.8939 | - | 9.351 | 361.57 | - | 147.72 | 1601.26
Canby | OR | 97013 | Portland-Vancouver-Hillsboro, OR-WA | Clackamas | Portland Metro - 3 | 4C | Canby Utility Board | NW Natural Gas | 37155 | 2016 | 2014 ORSC | No | No | No Solar |  | - | - | - | - | 2016-09-20 | 83 | 104 | 146 | 20% | 3.8 | 4.9 | 6.8 | 970.38 | 80.87 | 3304 | 29388 | 2 | 3 | Single-family detached | No | Enclosed crawl space | 2626.0, 348.0 | 30.0, 30.0 |  | 30 |  |  |  |  | - | 18.0, 70.0 | 0.0, 0.0 | 21 | Between conditioned space and garage, Between conditioned space and attic | 1799.0, 478.0, 911.0 | 0.0, 0.0, 0.0 | 21.0, 21.0, 21.0 | 21 | 89.5, 35.0, 179.0, 35.0 | 0.3, 0.3, 0.3, 0.3 | 0.3, 0.3, 0.3, 0.3 | 0.3 | 0.3 | 339 | 19 | 12.3 | - | - | Garage or open crawl space | 1 | 95 | Natural gas | AFUE | Fuel-fired air distribution heater | Yes | Garage or open crawl space | 1 | 0.62 | Natural gas | Conventional | 50 |  | - | - | 669.1 | 123.9 | 122 | CFM @ 50 Pascals | 5.0, 5.0, 45.0, 95.0, 50.0 | Garage, Garage, Attic, exposed, Attic, exposed, Enclosed crawl space | 8.0, 8.0, 8.0, 8.0, 8.0 | No | 0 | 2.36 | ACH @ 50 Pascals | Exhaust Only | 82 | 385.0094 | 131.2284 | - | 150.3058 | - | 38.9488 | - | 15.0306 | - | 9.4161 | - | 9.351 | 366.75 | - | 140.55 | 1204.14
Bend | OR | 97701 | Bend, OR | Deschutes | Central - 8 | 5B | Pacific Power | Cascade Natural Gas | 36422 | 2016 | 2014 ORSC | No | No | No Solar |  | - | - | - | - | 2016-09-20 | 84 | 97 | 115 | 12% | 10 | 11.5 | 14.6 | 1142.98 | 95.25 | 2114 | 18799 | 2 | 3 | Single-family detached | No | Enclosed crawl space | 106.0, 838.0, 422.0 | 30.0, 30.0, 30.0 |  | 30 |  |  |  |  | - | 111.0, 47.0 | 0.0, 0.0 | 21 | Between conditioned space and ambient, Between conditioned space and garage | 2223.0, 428.0 | 0.0, 0.0 | 21.0, 21.0 | 21 | 10.0, 57.5, 70.0, 12.5, 55.5, 36.0, 52.0, 24.0 | 0.3, 0.3, 0.3, 0.3, 0.3, 0.3, 0.3, 0.3 | 0.3, 0.3, 0.3, 0.3, 0.3, 0.3, 0.3, 0.3 | 0.3 | 0.3 | 318 | 19 | 12.3 | - | - | Attic | 1 | 93 | Natural gas | AFUE | Fuel-fired air distribution heater | No | Garage or open crawl space | 1 | 0.6 | Natural gas | Conventional | 50 |  | - | - | 428.1 | 79.3 | 121 | CFM @ 50 Pascals | 50.0, 100.0, 50.0 | Attic, exposed, Attic, exposed, Conditioned space | 8.0, 8.0, 0.0 | No | 50 | 3.68 | ACH @ 50 Pascals | Exhaust Only | 100 | 437.8395 | 338.8109 | - | 168.4107 | - | 44.9403 | - | 16.8411 | - | 9.0434 | - | 8.529 | 406.41 | - | 143.64 | 1292.98
Portland | OR | 97229 | Portland-Vancouver-Hillsboro, OR-WA | Washington | Portland Metro - 3 | 4C | Portland General Electric | NW Natural Gas | 36693 | 2016 | 2014 ORSC | No | No | No Solar |  | - | - | - | - | 2016-09-20 | 84 | 105 | 143 | 20% | 7.7 | 9.2 | 12.5 | 1409.14 | 117.43 | 3218 | 30018 | 3 | 5 | Single-family detached | No | More than one type | 297.0, 189.0, 687.0, 373.0 | 30.0, 30.0, 30.0, 30.0 |  | 30 |  |  |  |  | 21 | 192.0, 39.0, 32.0 | 0.0, 0.0, 0.0 | 21 | Between conditioned space and ambient, Between conditioned space and garage, Between conditioned space and enclosed crawl | 3078.0, 351.0 | 0.0, 0.0 | 21.0, 21.0 | 21 | 12.0, 152.0, 44.200001, 56.0, 56.0, 32.0 | 0.3, 0.3, 0.3, 0.3, 0.3, 0.3 | 0.3, 0.3, 0.3, 0.3, 0.3, 0.3 | 0.3 | 0.3 | 352 | - | 40 | - | - | Attic | 1 | 92.1 | Natural gas | AFUE | Fuel-fired air distribution heater | No | Garage or open crawl space | 1 | 0.6 | Natural gas | Conventional | 50 |  | - | - | 651.6 | 120.7 | 95 | CFM @ 50 Pascals | 25.0, 100.0, 75.0 | Attic, exposed, Attic, exposed, Conditioned space | 8.0, 8.0, 0.0 | No | 75 | 2.96 | ACH @ 50 Pascals | Air Cycler | 81 | 353.3506 | 284.0235 | - | 157.97 | - | 36.3044 | - | 15.797 | - | 9.9095 | - | 9.351 | 359.76 | - | 147.72 | 1619.14
Portland | OR | 97229 | Portland-Vancouver-Hillsboro, OR-WA | Washington | Portland Metro - 3 | 4C | Portland General Electric | NW Natural Gas | 36684 | 2016 | 2014 ORSC | No | No | No Solar |  | - | - | - | - | 2016-09-20 | 86 | 105 | 147 | 18% | 8 | 9.4 | 12.8 | 1414.04 | 117.84 | 3346 | 28641 | 3 | 6 | Single-family detached | No | More than one type | 311.0, 44.0, 769.0, 373.0 | 30.0, 30.0, 30.0, 30.0 |  | 30 |  |  |  |  | 21 | 203.0, 39.0, 42.0 | 0.0, 0.0, 0.0 | 21 | Between conditioned space and ambient, Between conditioned space and garage, Between conditioned space and enclosed crawl | 3160.0, 353.0 | 0.0, 0.0 | 21.0, 21.0 | 21 | 29.0, 175.0, 8.0, 70.0, 20.0, 50.0, 26.0 | 0.3, 0.3, 0.3, 0.3, 0.3, 0.3, 0.3 | 0.3, 0.3, 0.3, 0.3, 0.3, 0.3, 0.3 | 0.3 | 0.3 | 378 | 19 | 12.3 | - | - | Attic | 1 | 92.1 | Natural gas | AFUE | Fuel-fired air distribution heater | No | Garage or open crawl space | 1 | 0.6 | Natural gas | Conventional | 50 |  | - | - | 677.6 | 125.5 | 145 | CFM @ 50 Pascals | 25.0, 100.0, 75.0 | Attic, exposed, Attic, exposed, Conditioned space | 8.0, 8.0, 0.0 | No | 75 | 3.09 | ACH @ 50 Pascals | Air Cycler | 81 | 354.7958 | 315.9747 | - | 157.97 | - | 36.558 | - | 15.797 | - | 9.1198 | - | 8.473 | 333.4 | - | 133.85 | 1624.04
Portland | OR | 97229 | Portland-Vancouver-Hillsboro, OR-WA | Multnomah | Portland Metro - 3 | 4C | Portland General Electric | NW Natural Gas | 36855 | 2016 | 2014 ORSC | No | No | No Solar |  | - | - | - | - | 2016-09-20 | 86 | 101 | 148 | 15% | 7.9 | 9.1 | 12.9 | 1448.07 | 120.67 | 3381 | 30346 | 2 | 5 | Single-family detached | No | Enclosed crawl space | 83.0, 1480.0, 338.0 | 30.0, 30.0, 30.0 |  | 30 |  |  |  |  | - | 138.0, 51.0 | 0.0, 0.0 | 21 | Between conditioned space and ambient, Between conditioned space and garage | 2696.0, 463.0 | 0.0, 0.0 | 21.0, 21.0 | 21 | 98.900002, 46.299999, 163.800003, 95.0 | 0.3, 0.3, 0.3, 0.3 | 0.3, 0.3, 0.3, 0.3 | 0.3 | 0.3 | 404 | 19 | 12.3 | - | 30 | Attic | 1 | 92.1 | Natural gas | AFUE | Fuel-fired air distribution heater | No | Garage or open crawl space | 1 | 0.6 | Natural gas | Conventional | 50 |  | - | - | 461.9 | 85.5 | 65 | CFM @ 50 Pascals | 50.0, 50.0, 100.0 | Conditioned space, Attic, exposed, Attic, exposed | 0.0, 8.0, 8.0 | No | 50 | 3.85 | ACH @ 50 Pascals | Air Cycler | 80 | 366.9725 | 284.1162 | - | 157.97 | - | 37.6669 | - | 15.797 | - | 9.8887 | - | 9.351 | 372.48 | - | 147.72 | 1658.07
Portland | OR | 97229 | Portland-Vancouver-Hillsboro, OR-WA | Washington | Portland Metro - 3 | 4C | Portland General Electric | NW Natural Gas | 37138 | 2016 | 2014 ORSC | No | No | No Solar |  | - | - | - | - | 2016-09-20 | 86 | 101 | 148 | 15% | 7.9 | 9.1 | 12.9 | 1449.94 | 120.83 | 3381 | 30346 | 2 | 5 | Single-family detached | No | Enclosed crawl space | 83.0, 1480.0, 338.0 | 30.0, 30.0, 30.0 |  | 30 |  |  |  |  | - | 138.0, 51.0 | 0.0, 0.0 | 21 | Between conditioned space and ambient, Between conditioned space and garage | 2696.0, 463.0 | 0.0, 0.0 | 21.0, 21.0 | 21 | 98.900002, 46.299999, 163.800003, 95.0 | 0.3, 0.3, 0.3, 0.3 | 0.3, 0.3, 0.3, 0.3 | 0.3 | 0.3 | 404 | 19 | 12.3 | - | - | Attic | 1 | 92.1 | Natural gas | AFUE | Fuel-fired air distribution heater | No | Garage or open crawl space | 1 | 0.6 | Natural gas | Conventional | 50 |  | - | - | 461.9 | 85.5 | 92 | CFM @ 50 Pascals | 50.0, 50.0, 100.0 | Conditioned space, Attic, exposed, Attic, exposed | 0.0, 8.0, 8.0 | No | 50 | 3.7 | ACH @ 50 Pascals | Air Cycler | 80 | 367.4804 | 297.3379 | - | 157.97 | - | 37.7628 | - | 15.797 | - | 9.9132 | - | 9.351 | 374.35 | - | 147.72 | 1659.94
Sherwood | OR | 97140 | Portland-Vancouver-Hillsboro, OR-WA | Washington | Portland Metro - 3 | 4C | Portland General Electric | NW Natural Gas | 37141 | 2016 | 2014 ORSC | No | No | No Solar |  | - | - | - | - | 2016-09-20 | 87 | 108 | 146 | 19% | 7.9 | 9.5 | 12.7 | 1435.52 | 119.63 | 3292 | 29957 | 2 | 3 | Single-family detached | No | Enclosed crawl space | 1972.0, 537.0 | 30.0, 30.0 |  | 30 |  |  |  |  | - | 84.0, 56.0, 49.0 | 0.0, 0.0, 0.0 | 21 | Between conditioned space and ambient, Between conditioned space and garage, Between conditioned space and attic | 2506.0, 510.0, 490.0 | 0.0, 0.0, 0.0 | 21.0, 21.0, 21.0 | 21 | 33.299999, 20.0, 150.0, 40.0, 68.0, 25.0, 77.5 | 0.3, 0.3, 0.3, 0.3, 0.3, 0.3, 0.3 | 0.3, 0.3, 0.3, 0.3, 0.3, 0.3, 0.3 | 0.3 | 0.3 | 414 | 19 | 12.3 | - | - | Garage or open crawl space | 1 | 95 | Natural gas | AFUE | Fuel-fired air distribution heater | No | Garage or open crawl space | 1 | 0.62 | Natural gas | Conventional | 50 |  | 13 | SEER | 666.6 | 123.5 | 165 | CFM @ 50 Pascals | 50.0, 95.0, 5.0, 5.0, 45.0 | Attic, exposed, Attic, exposed, Garage, Garage, Enclosed crawl space | 8.0, 8.0, 8.0, 8.0, 8.0 | No | 0 | 2.25 | ACH @ 50 Pascals | Exhaust Only | 100 | 402.3349 | 388.2798 | 802.0125 | 150.3058 | - | 41.5587 | 2.7372 | 15.0306 | - | 10.0218 | 30.9921 | 9.351 | 416.49 | 84.83 | 140.55 | 1645.52
Portland | OR | 97229 | Portland-Vancouver-Hillsboro, OR-WA | Washington | Portland Metro - 3 | 4C | Portland General Electric | NW Natural Gas | 35963 | 2016 | 2014 ORSC | No | No | No Solar |  | - | - | - | - | 2016-09-20 | 88 | 113 | 159 | 22% | 8.2 | 10 | 13.8 | 1505.35 | 125.45 | 3710 | 34664 | 3 | 5 | Single-family detached | No | More than one type | 325.0, 903.0, 369.0 | 30.0, 30.0, 30.0 |  | 30 |  |  |  |  | 21 | 214.0, 42.0, 38.0 | 0.0, 0.0, 0.0 | 21 | Between conditioned space and ambient, Between conditioned space and garage, Between conditioned space and enclosed crawl | 3187.0, 419.0 | 0.0, 0.0 | 21.0, 21.0 | 21 | 66.5, 55.0, 222.0, 43.0 | 0.3, 0.3, 0.3, 0.3 | 0.3, 0.3, 0.3, 0.3 | 0.3 | 0.3 | 387 | 19 | 12.3 | 38 | - | Attic | 1 | 92.1 | Natural gas | AFUE | Fuel-fired air distribution heater | No | Garage or open crawl space | 1 | 0.6 | Natural gas | Conventional | 50 |  | - | - | 751.3 | 139.1 | 136 | CFM @ 50 Pascals | 25.0, 100.0, 75.0 | Attic, exposed, Attic, exposed, Conditioned space | 8.0, 8.0, 0.0 | No | 75 | 2.55 | ACH @ 50 Pascals | Air Cycler | 80 | 372.1096 | 319.7747 | - | 157.97 | - | 38.3023 | - | 15.797 | - | 9.9483 | - | 9.351 | 381.04 | - | 147.72 | 1715.35
Portland | OR | 97229 | Portland-Vancouver-Hillsboro, OR-WA | Washington | Portland Metro - 3 | 4C | Portland General Electric | NW Natural Gas | 36651 | 2016 | 2014 ORSC | No | No | No Solar |  | - | - | - | - | 2016-09-20 | 88 | 107 | 146 | 17% | 7.9 | 9.3 | 12.7 | 1432.85 | 119.4 | 3296 | 28640 | 3 | 5 | Single-family detached | No | Enclosed crawl space | 40.0, 971.0, 343.0 | 30.0, 30.0, 30.0 |  | 30 |  |  |  |  | - | 261.0, 35.0 | 0.0, 0.0 | 21 | Between conditioned space and ambient, Between conditioned space and garage | 3556.0, 319.0 | 0.0, 0.0 | 21.0, 21.0 | 21 | 40.5, 195.800003, 61.0, 10.5, 63.5, 6.0 | 0.3, 0.3, 0.3, 0.3, 0.3, 0.3 | 0.3, 0.3, 0.3, 0.3, 0.3, 0.3 | 0.3 | 0.3 | 377 | - | 40 | 38 | - | Attic | 1 | 92.1 | Natural gas | AFUE | Fuel-fired air distribution heater | No | Garage or open crawl space | 1 | 0.6 | Natural gas | Conventional | 50 |  | - | - | 667.4 | 123.6 | 128 | CFM @ 50 Pascals | 25.0, 100.0, 75.0 | Attic, exposed, Attic, exposed, Conditioned space | 8.0, 8.0, 0.0 | No | 75 | 3.77 | ACH @ 50 Pascals | Air Cycler | 100 | 405.8275 | 318.3533 | - | 157.97 | - | 41.6693 | - | 15.797 | - | 9.8959 | - | 9.351 | 412.36 | - | 147.72 | 1642.85
Bend | OR | 97701 | Bend, OR | Deschutes | Central - 8 | 5B | Pacific Power | Cascade Natural Gas | 36844 | 2016 | 2014 ORSC | No | No | No Solar |  | - | - | - | - | 2016-09-20 | 93 | 111 | 132 | 16% | 11.5 | 13.2 | 16.7 | 1304.56 | 108.71 | 2533 | 28116 | 1 | 4 | Single-family detached | No | Enclosed crawl space | 2533 | 30 |  | 30 |  |  |  |  | - | - | - | - | - | 2100.0, 528.0 | 0.0, 0.0 | 21.0, 21.0 | 21 | 61.0, 54.0, 211.0, 84.0 | 0.3, 0.3, 0.3, 0.3 | 0.3, 0.3, 0.3, 0.3 | 0.3 | 0.3 | 410 | 19.0, 0.0 | 12.3, 30.0 | - | 38 | Garage or open crawl space | 1 | 95 | Natural gas | AFUE | Fuel-fired air distribution heater | No | Garage or open crawl space | 1 | 0.68 | Natural gas | Conventional | 75 |  | - | - | 683.9 | 126.7 | 101 | CFM @ 50 Pascals | 10.0, 10.0, 90.0, 90.0 | Garage, Garage, Enclosed crawl space, Attic, exposed | 8.0, 8.0, 8.0, 8.0 | No | 0 | 3.71 | ACH @ 50 Pascals | Exhaust Only | 80 | 507.5756 | 436.3925 | - | 140.6259 | - | 52.247 | - | 14.0626 | - | 9.1009 | - | 8.529 | 475.49 | - | 119.94 | 1454.56
Bend | OR | 97701 | Bend, OR | Deschutes | Central - 8 | 5B | Pacific Power | Cascade Natural Gas | 36846 | 2016 | 2014 ORSC | No | No | No Solar |  | - | - | - | - | 2016-09-20 | 93 | 111 | 132 | 16% | 11.5 | 13.2 | 16.7 | 1306.25 | 108.85 | 2533 | 28116 | 1 | 4 | Single-family detached | No | Enclosed crawl space | 2533 | 30 |  | 30 |  |  |  |  | - | - | - | - | - | 2100.0, 528.0 | 0.0, 0.0 | 21.0, 21.0 | 21 | 61.0, 54.0, 211.0, 84.0 | 0.3, 0.3, 0.3, 0.3 | 0.3, 0.3, 0.3, 0.3 | 0.3 | 0.3 | 410 | 19.0, 0.0 | 12.3, 30.0 | - | 38 | Garage or open crawl space | 1 | 95 | Natural gas | AFUE | Fuel-fired air distribution heater | No | Garage or open crawl space | 1 | 0.68 | Natural gas | Conventional | 75 |  | - | - | 683.9 | 126.7 | 94 | CFM @ 50 Pascals | 10.0, 10.0, 90.0, 90.0 | Garage, Garage, Enclosed crawl space, Attic, exposed | 8.0, 8.0, 8.0, 8.0 | No | 0 | 3.83 | ACH @ 50 Pascals | Exhaust Only | 80 | 509.9808 | 432.8171 | - | 140.6259 | - | 52.4753 | - | 14.0626 | - | 9.0935 | - | 8.529 | 477.18 | - | 119.94 | 1456.25
Bend | OR | 97701 | Bend, OR | Deschutes | Central - 8 | 5B | Pacific Power | Cascade Natural Gas | 36876 | 2016 | 2014 ORSC | No | No | No Solar |  | - | - | - | - | 2016-09-20 | 93 | 111 | 132 | 16% | 11.5 | 13.2 | 16.7 | 1303.42 | 108.62 | 2533 | 28116 | 1 | 4 | Single-family detached | No | Enclosed crawl space | 2533 | 30 |  | 30 |  |  |  |  | - | - | - | - | - | 2100.0, 528.0 | 0.0, 0.0 | 21.0, 21.0 | 21 | 61.0, 54.0, 211.0, 84.0 | 0.3, 0.3, 0.3, 0.3 | 0.3, 0.3, 0.3, 0.3 | 0.3 | 0.3 | 410 | 19.0, 0.0 | 12.3, 30.0 | - | 38 | Garage or open crawl space | 1 | 95 | Natural gas | AFUE | Fuel-fired air distribution heater | No | Garage or open crawl space | 1 | 0.68 | Natural gas | Conventional | 75 |  | - | - | 683.9 | 126.7 | 89 | CFM @ 50 Pascals | 10.0, 10.0, 90.0, 90.0 | Garage, Garage, Enclosed crawl space, Attic, exposed | 8.0, 8.0, 8.0, 8.0 | No | 0 | 3.76 | ACH @ 50 Pascals | Exhaust Only | 80 | 507.1534 | 428.5572 | - | 140.6259 | - | 52.178 | - | 14.0626 | - | 9.091 | - | 8.529 | 474.35 | - | 119.94 | 1453.42
Sherwood | OR | 97140 | Portland-Vancouver-Hillsboro, OR-WA | Washington | Portland Metro - 3 | 4C | Portland General Electric | NW Natural Gas | 36726 | 2016 | 2014 ORSC | No | No | No Solar |  | - | - | - | - | 2016-09-20 | 98 | 122 | 162 | 19% | 8.6 | 10.5 | 14 | 1550.47 | 129.21 | 3811 | 39587 | 2 | 4 | Single-family detached | No | Enclosed crawl space | 2906.0, 428.0 | 30.0, 30.0 |  | 30 |  |  |  |  | - | 14.0, 39.0, 61.0 | 0.0, 0.0, 0.0 | 21 | Between conditioned space and ambient, Between conditioned space and garage, Between conditioned space and attic | 2272.0, 465.0, 1015.0 | 0.0, 0.0, 0.0 | 21.0, 21.0, 21.0 | 21 | 107.0, 25.0, 232.0, 19.0, 90.5 | 0.3, 0.3, 0.3, 0.3, 0.3 | 0.3, 0.3, 0.3, 0.3, 0.3 | 0.3 | 0.3 | 474 | 19 | 12.3 | - | - | Garage or open crawl space | 1 | 95 | Natural gas | AFUE | Fuel-fired air distribution heater | No | Garage or open crawl space | 1 | 0.62 | Natural gas | Conventional | 50 |  | - | - | 771.7 | 142.9 | 101 | CFM @ 50 Pascals | 5.0, 5.0, 50.0, 45.0, 95.0 | Garage, Garage, Enclosed crawl space, Attic, exposed, Attic, exposed | 8.0, 8.0, 8.0, 8.0, 8.0 | No | 0 | 3.13 | ACH @ 50 Pascals | Exhaust Only | 100 | 505.3961 | 415.0985 | - | 150.3058 | - | 51.9563 | - | 15.0306 | - | 9.9217 | - | 9.351 | 515.5 | - | 140.55 | 1760.47
Portland | OR | 97229 | Portland-Vancouver-Hillsboro, OR-WA | Washington | Portland Metro - 3 | 4C | Portland General Electric | NW Natural Gas | 37056 | 2016 | 2014 ORSC | No | No | No Solar |  | - | - | - | - | 2016-09-20 | 99 | 120 | 156 | 18% | 8.7 | 10.2 | 13.6 | 1578.68 | 131.56 | 3628 | 33015 | 3 | 4 | Single-family detached | No | More than one type | 139.0, 185.0, 1004.0, 284.0 | 30.0, 30.0, 30.0, 30.0 |  | 30 |  |  |  |  | - | 266.0, 40.0, 14.0 | 0.0, 0.0, 0.0 | 21 | Between conditioned space and ambient, Between conditioned space and garage, Between conditioned space and enclosed crawl | 4122.0, 364.0 | 0.0, 0.0 | 21.0, 21.0 | 21 | 40.0, 110.0, 107.800003, 20.799999, 200.0, 34.5 | 0.3, 0.3, 0.3, 0.3, 0.3, 0.3 | 0.3, 0.3, 0.3, 0.3, 0.3, 0.3 | 0.3 | 0.3 | 513 | - | 40 | - | - | Attic | 1 | 92.1 | Natural gas | AFUE | Fuel-fired air distribution heater | No | Garage or open crawl space | 1 | 0.6 | Natural gas | Conventional | 50 |  | - | - | 734.7 | 136.1 | 128 | CFM @ 50 Pascals | 25.0, 100.0, 75.0 | Attic, exposed, Attic, exposed, Conditioned space | 8.0, 8.0, 0.0 | No | 75 | 3.5 | ACH @ 50 Pascals | Air Cycler | 80 | 490.4798 | 363.9751 | - | 157.97 | - | 50.2902 | - | 15.797 | - | 9.8662 | - | 9.351 | 496.17 | - | 147.72 | 1788.68
Portland | OR | 97229 | Portland-Vancouver-Hillsboro, OR-WA | Washington | Portland Metro - 3 | 4C | Portland General Electric | NW Natural Gas | 37052 | 2016 | 2014 ORSC | No | No | No Solar |  | - | - | - | - | 2016-09-20 | 101 | 123 | 164 | 17% | 8.9 | 10.4 | 14.2 | 1611.94 | 134.33 | 3889 | 34223 | 3 | 3 | Single-family detached | No | More than one type | 303.0, 190.0, 988.0, 437.0 | 30.0, 30.0, 30.0, 30.0 |  | 30 |  |  |  |  | 21 | 199.0, 39.0, 44.0, 17.0 | 0.0, 0.0, 0.0, 0.0 | 21 | Between conditioned space and ambient, Between conditioned space and garage, Between conditioned space and enclosed crawl, Between conditioned space and attic | 3439.0, 353.0, 138.0 | 0.0, 0.0, 0.0 | 21.0, 21.0, 21.0 | 21 | 33.0, 17.299999, 195.0, 122.400002, 72.800003, 24.0, 68.0, 50.799999 | 0.3, 0.3, 0.3, 0.3, 0.3, 0.3, 0.3, 0.3 | 0.3, 0.3, 0.3, 0.3, 0.3, 0.3, 0.3, 0.3 | 0.3 | 0.3 | 583 | - | 40 | 38 | - | Attic | 1 | 92.1 | Natural gas | AFUE | Fuel-fired air distribution heater | No | Garage or open crawl space | 1 | 0.6 | Natural gas | Conventional | 50 |  | - | - | 787.5 | 145.8 | 143 | CFM @ 50 Pascals | 25.0, 100.0, 75.0 | Attic, exposed, Attic, exposed, Conditioned space | 8.0, 8.0, 0.0 | No | 75 | 3.74 | ACH @ 50 Pascals | Air Cycler | 81 | 517.331 | 379.7943 | - | 157.97 | - | 53.0293 | - | 15.797 | - | 9.8606 | - | 9.351 | 522.9 | - | 147.72 | 1821.94
Oregon City | OR | 97045 | Portland-Vancouver-Hillsboro, OR-WA | Clackamas | Portland Metro - 3 | 4C | Portland General Electric | - | 36887 | 2016 | 2014 ORSC | No | No | No Solar |  | - | - | - | - | 2016-09-20 | 114 | 148 | 152 | 19% | 10.9 | 13.5 | 13.4 | 2089.89 | 174.16 | 3811 | 39587 | 2 | 4 | Single-family detached | No | Enclosed crawl space | 2906.0, 428.0 | 30.0, 30.0 |  | 30 |  |  |  |  | - | 14.0, 39.0, 61.0 | 0.0, 0.0, 0.0 | 21 | Between conditioned space and ambient, Between conditioned space and garage, Between conditioned space and attic | 2272.0, 465.0, 1015.0 | 0.0, 0.0, 0.0 | 21.0, 21.0, 21.0 | 21 | 107.0, 25.0, 232.0, 19.0, 90.5 | 0.3, 0.3, 0.3, 0.3, 0.3 | 0.3, 0.3, 0.3, 0.3, 0.3 | 0.3 | 0.3 | 474 | 30 | 9 | - | - | Garage or open crawl space | 1 | 8.5 | Electric | HSPF | Air-source heat pump | No | Garage or open crawl space | 1 | 0.95 | Electric | Conventional | 50 |  | - | - | 771.7 | 142.9 | 148 | CFM @ 50 Pascals | 5.0, 5.0, 95.0, 95.0 | Garage, Garage, Enclosed crawl space, Attic, exposed | 8.0, 8.0, 8.0, 8.0 | No | 0 | 3.23 | ACH @ 50 Pascals | Exhaust Only | 80 | - | 6539.2012 | 1108.5508 | - | 2539.8923 | 22.3181 | 3.7835 | 8.6686 | - | 32.0029 | 31.4379 | 31.7662 | 714.24 | 118.94 | 275.37 | 2215.89
Sherwood | OR | 97140 | Portland-Vancouver-Hillsboro, OR-WA | Washington | Portland Metro - 3 | 4C | Portland General Electric | NW Natural Gas | 36685 | 2016 | 2014 ORSC | No | No | No Solar |  | - | - | - | - | 2016-09-23 | 29 | 55 | 109 | 37% | 3.8 | 6.1 | 9.2 | 756.33 | 63.03 | 1542 | 13842 | 2 | 3 | Townhouse, inside unit | No | Enclosed crawl space | 11.0, 676.0, 179.0 | 30.0, 30.0, 30.0 |  | 30 |  |  |  |  | - | 28.0, 42.0, 55.0 | 0.0, 0.0, 0.0 | 21 | Between conditioned space and ambient, Between conditioned space and garage, Between cond and another cond unit (adiabatic) | 595.0, 386.0, 1200.0 | 0.0, 0.0, 0.0 | 21.0, 21.0, 11.0 | 11 | 6.0, 60.0, 36.0, 20.0 | 0.3, 0.3, 0.3, 0.3 | 0.3, 0.3, 0.3, 0.3 | 0.3 | 0.3 | 122 | 19 | 12.3 | 38 | - | Conditioned area | 2 | 13.5 | Electric | HSPF | Air-source heat pump | No | Garage or open crawl space | 1 | 2.7 | Electric | Heat pump | 50 |  | 30.5 | SEER | 312.255 | 57.825 | - | CFM @ 50 Pascals | 100.0, 100.0 | Conditioned space, Conditioned space | 0.0, 0.0 | Yes | 100 | 3.43 | ACH @ 50 Pascals | Exhaust Only | 100 | - | 621.7332 | 224.3923 | - | 919.5137 | 2.122 | 0.76584 | 3.1383 | - | 30.9919 | 30.9921 | 31.058 | 65.76 | 23.74 | 97.47 | 882.33
Happy Valley | OR | 97086 | Portland-Vancouver-Hillsboro, OR-WA | Clackamas | Portland Metro - 3 | 4C | Portland General Electric | NW Natural Gas | 36741 | 2016 | 2014 ORSC | No | No | No Solar |  | - | - | - | - | 2016-09-23 | 32 | 55 | 107 | 35% | 3.7 | 5.3 | 8.9 | 708.08 | 59.01 | 1395 | 11913 | 2 | 3 | Townhouse, inside unit | No | Enclosed crawl space | 10.0, 613.0, 159.0 | 30.0, 30.0, 30.0 |  | 30 |  |  |  |  | - | 26.0, 41.0, 56.0 | 0.0, 0.0, 0.0 | 21 | Between conditioned space and ambient, Between conditioned space and garage, Between cond and another cond unit (adiabatic) | 526.0, 368.0, 1196.0 | 0.0, 0.0, 0.0 | 21.0, 21.0, 11.0 | 11 | 4.0, 53.299999, 36.0, 20.0 | 0.3, 0.3, 0.3, 0.3 | 0.3, 0.3, 0.3, 0.3 | 0.3 | 0.3 | 113 | 19 | 12.3 | - | - | Conditioned area | 2 | 13.5 | Electric | HSPF | Air-source heat pump | No | Garage or open crawl space | 1 | 0.99 | Natural gas | Instant water heater | - |  | 30.5 | SEER | 282.5 | 52.3 | - | CFM @ 50 Pascals | 100.0, 100.0 | Conditioned space, Conditioned space | 0.0, 0.0 | Yes | 100 | 3.7 | ACH @ 50 Pascals | Exhaust Only | 100 | - | 549.0653 | 234.4462 | 81.2629 | - | 1.8739 | 0.80016 | 8.1263 | - | 30.9919 | 30.9921 | 9.351 | 58.08 | 24.8 | 75.99 | 918.08
Aloha | OR | 97006 | Portland-Vancouver-Hillsboro, OR-WA | Washington | Portland Metro - 3 | 4C | Portland General Electric | NW Natural Gas | 37198 | 2016 | 2014 ORSC | No | No | No Solar |  | - | - | - | - | 2016-09-23 | 33 | 64 | 114 | 39% | 4 | 6.7 | 9.7 | 787.4 | 65.62 | 1806 | 18241 | 3 | 3 | Townhouse, end unit | No | More than one type | 60.0, 262.0, 318.0 | 30.0, 30.0, 30.0 |  | 30 |  |  |  |  | - | 54.0, 18.0, 84.0 | 0.0, 0.0, 0.0 | 21 | Between conditioned space and ambient, Between conditioned space and garage, Between cond and another cond unit (adiabatic) | 825.0, 187.0, 1996.0 | 0.0, 0.0, 0.0 | 21.0, 21.0, 11.0 | 11 | 89.699997, 50.0 | 0.3, 0.3 | 0.3, 0.3 | 0.3 | 0.3 | 140 | 19 | 12.3 | - | - | Conditioned area | 2 | 13.5 | Electric | HSPF | Air-source heat pump | No | Garage or open crawl space | 1 | 2.7 | Electric | Heat pump | 50 |  | 30.5 | SEER | 365.7 | 67.7 | - | CFM @ 50 Pascals | 100.0, 100.0 | Conditioned space, Conditioned space | 0.0, 0.0 | Yes | 100 | 2.92 | ACH @ 50 Pascals | Exhaust Only | 100 | - | 669.3454 | 275.2277 | - | 919.5137 | 2.2845 | 0.93934 | 3.1383 | - | 30.9919 | 30.9921 | 31.058 | 70.8 | 29.11 | 97.47 | 997.4
Aloha | OR | 97006 | Portland-Vancouver-Hillsboro, OR-WA | Washington | Portland Metro - 3 | 4C | Portland General Electric | NW Natural Gas | 37196 | 2016 | 2014 ORSC | No | No | No Solar |  | - | - | - | - | 2016-09-23 | 34 | 68 | 114 | 40% | 4.2 | 7.1 | 9.6 | 825.67 | 68.81 | 1791 | 16699 | 3 | 3 | Townhouse, inside unit | No | More than one type | 54.0, 401.0, 240.0 | 30.0, 30.0, 30.0 |  | 30 |  |  |  |  | - | 68.0, 33.0, 144.0 | 0.0, 0.0, 0.0 | 21 | Between conditioned space and ambient, Between conditioned space and garage, Between cond and another cond unit (adiabatic) | 894.0, 300.0, 1994.0 | 0.0, 0.0, 0.0 | 21.0, 21.0, 11.0 | 11 | 84.699997, 50.0 | 0.3, 0.3 | 0.3, 0.3 | 0.3 | 0.3 | 135 | 19 | 12.3 | - | - | Conditioned area | 2 | 13.5 | Electric | HSPF | Air-source heat pump | No | Garage or open crawl space | 1 | 2.7 | Electric | Heat pump | 50 |  | 30.5 | SEER | 362.678 | 67.1625 | - | CFM @ 50 Pascals | 100.0, 100.0 | Conditioned space, Conditioned space | 0.0, 0.0 | Yes | 100 | 3.31 | ACH @ 50 Pascals | Exhaust Only | 100 | - | 990.2739 | 236.8869 | - | 919.5137 | 3.3798 | 0.80849 | 3.1383 | - | 30.9919 | 30.9921 | 31.058 | 104.75 | 25.06 | 97.47 | 951.67
Aloha | OR | 97006 | Portland-Vancouver-Hillsboro, OR-WA | Washington | Portland Metro - 3 | 4C | Portland General Electric | NW Natural Gas | 37197 | 2016 | 2014 ORSC | No | No | No Solar |  | - | - | - | - | 2016-09-23 | 35 | 68 | 114 | 40% | 4.2 | 7.1 | 9.6 | 829.74 | 69.15 | 1791 | 16699 | 3 | 3 | Townhouse, inside unit | No | More than one type | 54.0, 401.0, 240.0 | 30.0, 30.0, 30.0 |  | 30 |  |  |  |  | - | 68.0, 33.0, 144.0 | 0.0, 0.0, 0.0 | 21 | Between conditioned space and ambient, Between conditioned space and garage, Between cond and another cond unit (adiabatic) | 894.0, 300.0, 1994.0 | 0.0, 0.0, 0.0 | 21.0, 21.0, 11.0 | 11 | 84.699997, 50.0 | 0.3, 0.3 | 0.3, 0.3 | 0.3 | 0.3 | 135 | 19 | 12.3 | - | - | Conditioned area | 2 | 13.5 | Electric | HSPF | Air-source heat pump | No | Garage or open crawl space | 1 | 2.7 | Electric | Heat pump | 50 |  | 30.5 | SEER | 362.678 | 67.1625 | - | CFM @ 50 Pascals | 100.0, 100.0 | Conditioned space, Conditioned space | 0.0, 0.0 | Yes | 100 | 3.6 | ACH @ 50 Pascals | Exhaust Only | 100 | - | 1031.1823 | 234.4784 | - | 919.5137 | 3.5194 | 0.80027 | 3.1383 | - | 30.9919 | 30.9921 | 31.058 | 109.07 | 24.8 | 97.47 | 955.74
Happy Valley | OR | 97086 | Portland-Vancouver-Hillsboro, OR-WA | Clackamas | Portland Metro - 3 | 4C | Portland General Electric | NW Natural Gas | 36786 | 2016 | 2014 ORSC | No | No | No Solar |  | - | - | - | - | 2016-09-23 | 36 | 64 | 107 | 37% | 4 | 5.9 | 9 | 755.11 | 62.93 | 1433 | 12849 | 2 | 3 | Townhouse, end unit | No | Enclosed crawl space | 621.0, 191.0 | 30.0, 30.0 |  | 30 |  |  |  |  | - | 69.0, 25.0, 28.0 | 0.0, 0.0, 0.0 | 21 | Between conditioned space and ambient, Between conditioned space and garage, Between cond and another cond unit (adiabatic) | 1317.0, 226.0, 594.0 | 0.0, 0.0, 0.0 | 21.0, 21.0, 11.0 | 11 | 6.0, 49.299999, 15.0, 26.0, 32.0, 24.0 | 0.3, 0.3, 0.3, 0.3, 0.3, 0.3 | 0.3, 0.3, 0.3, 0.3, 0.3, 0.3 | 0.3 | 0.3 | 152 | 19 | 12.3 | - | - | Conditioned area | 2 | 13.5 | Electric | HSPF | Air-source heat pump | No | Garage or open crawl space | 1 | 0.99 | Natural gas | Instant water heater | - |  | 30.5 | SEER | 290.2 | 53.7 | - | CFM @ 50 Pascals | 100.0, 100.0 | Conditioned space, Conditioned space | 0.0, 0.0 | Yes | 100 | 4.01 | ACH @ 50 Pascals | Exhaust Only | 100 | - | 932.888 | 246.0179 | 81.2629 | - | 3.1839 | 0.83965 | 8.1263 | - | 30.9919 | 30.9921 | 9.351 | 98.68 | 26.02 | 75.99 | 965.11
Happy Valley | OR | 97086 | Portland-Vancouver-Hillsboro, OR-WA | Clackamas | Portland Metro - 3 | 4C | Portland General Electric | NW Natural Gas | 36999 | 2016 | 2014 ORSC | No | No | No Solar |  | - | - | - | - | 2016-09-23 | 38 | 69 | 116 | 37% | 4.2 | 6.4 | 9.8 | 811.15 | 67.6 | 1892 | 18111 | 3 | 3 | Townhouse, inside unit | No | More than one type | 115.0, 7.0, 499.0, 159.0 | 30.0, 30.0, 30.0, 30.0 |  | 30 |  |  |  |  | - | 44.0, 41.0, 18.0, 111.0 | 0.0, 0.0, 0.0, 0.0 | 21 | Between conditioned space and ambient, Between conditioned space and garage, Between conditioned space and enclosed crawl, Between cond and another cond unit (adiabatic) | 686.0, 373.0, 1651.0 | 0.0, 0.0, 0.0 | 21.0, 21.0, 11.0 | 11 | 4.0, 102.699997, 36.0, 20.0 | 0.3, 0.3, 0.3, 0.3 | 0.32, 0.32, 0.32, 0.32 | 0.3 | 0.32 | 163 | 19 | 12.3 | - | - | Conditioned area | 2 | 13.5 | Electric | HSPF | Air-source heat pump | No | Garage or open crawl space | 1 | 0.99 | Natural gas | Instant water heater | - |  | 30.5 | SEER | 383.1 | 71 | - | CFM @ 50 Pascals | 100.0, 100.0 | Conditioned space, Conditioned space | 0.0, 0.0 | Yes | 100 | 3.62 | ACH @ 50 Pascals | Exhaust Only | 100 | - | 866.1818 | 247.8074 | 81.2629 | - | 2.9563 | 0.84576 | 8.1263 | - | 30.9919 | 30.9921 | 9.351 | 91.62 | 26.21 | 75.99 | 1021.15
Happy Valley | OR | 97086 | Portland-Vancouver-Hillsboro, OR-WA | Clackamas | Portland Metro - 3 | 4C | Portland General Electric | NW Natural Gas | 37139 | 2016 | 2014 ORSC | No | No | No Solar |  | - | - | - | - | 2016-09-23 | 38 | 69 | 116 | 37% | 4.2 | 6.4 | 9.8 | 811.65 | 67.64 | 1892 | 18111 | 3 | 3 | Townhouse, inside unit | No | More than one type | 115.0, 7.0, 499.0, 159.0 | 30.0, 30.0, 30.0, 30.0 |  | 30 |  |  |  |  | 21 | 44.0, 41.0, 18.0, 111.0 | 0.0, 0.0, 0.0, 0.0 | 21 | Between conditioned space and ambient, Between conditioned space and garage, Between conditioned space and enclosed crawl, Between cond and another cond unit (adiabatic) | 686.0, 373.0, 1651.0 | 0.0, 0.0, 0.0 | 21.0, 21.0, 11.0 | 11 | 4.0, 102.699997, 36.0, 20.0 | 0.3, 0.3, 0.3, 0.3 | 0.32, 0.32, 0.32, 0.32 | 0.3 | 0.32 | 163 | 19 | 12.3 | 38 | - | Conditioned area | 2 | 13.5 | Electric | HSPF | Air-source heat pump | No | Conditioned area | 1 | 0.99 | Natural gas | Instant water heater | - |  | 30.5 | SEER | 383.1 | 71 | - | CFM @ 50 Pascals | 100.0, 100.0 | Conditioned space, Conditioned space | 0.0, 0.0 | Yes | 100 | 3.66 | ACH @ 50 Pascals | Exhaust Only | 100 | - | 871.2487 | 247.4723 | 81.2629 | - | 2.9735 | 0.84462 | 8.1263 | - | 30.9919 | 30.9921 | 9.351 | 92.16 | 26.18 | 75.99 | 1021.65
Happy Valley | OR | 97086 | Portland-Vancouver-Hillsboro, OR-WA | Clackamas | Portland Metro - 3 | 4C | Portland General Electric | NW Natural Gas | 37140 | 2016 | 2014 ORSC | No | No | No Solar |  | - | - | - | - | 2016-09-23 | 42 | 80 | 117 | 39% | 4.5 | 7.2 | 9.9 | 862.62 | 71.88 | 1936 | 17831 | 3 | 3 | Townhouse, end unit | No | More than one type | 122.0, 503.0, 191.0 | 30.0, 30.0, 30.0 |  | 30 |  |  |  |  | - | 115.0, 25.0, 56.0, 18.0 | 0.0, 0.0, 0.0, 0.0 | 21 | Between conditioned space and ambient, Between conditioned space and garage, Between cond and another cond unit (adiabatic), Between conditioned space and enclosed crawl | 1707.0, 228.0, 828.0 | 0.0, 0.0, 0.0 | 21.0, 21.0, 11.0 | 11 | 32.0, 39.0, 130.699997 | 0.3, 0.3, 0.3 | 0.3, 0.3, 0.3 | 0.3 | 0.3 | 202 | 19 | 12.3 | - | - | Conditioned area | 2 | 13.5 | Electric | HSPF | Air-source heat pump | No | Conditioned area | 1 | 0.99 | Natural gas | Instant water heater | - |  | 30.5 | SEER | 392 | 72.6 | - | CFM @ 50 Pascals | 100.0, 100.0 | Conditioned space, Conditioned space | 0.0, 0.0 | Yes | 100 | 3.26 | ACH @ 50 Pascals | Exhaust Only | 100 | - | 1254.7428 | 288.7907 | 81.2629 | - | 4.2824 | 0.98563 | 8.1263 | - | 30.9919 | 30.9921 | 9.351 | 132.72 | 30.55 | 75.99 | 1072.62
Bend | OR | 97701 | Bend, OR | Deschutes | Central - 8 | 5B | Pacific Power | Cascade Natural Gas | 35389 | 2016 | 2014 ORSC | No | No | No Solar |  | - | - | - | - | 2016-09-23 | 45 | 72 | 100 | 34% | 9.4 | 13.4 | 16 | 782 | 65.17 | 999 | 10835 | 1 | 2 | Single-family detached | No | Enclosed crawl space | 999 | 38 |  | 38 |  |  |  |  | - | - | - | - | - | 1178.0, 207.0, 116.0 | 0.0, 0.0, 0.0 | 23.0, 23.0, 23.0 | - | 63.5, 37.299999, 87.300003 | 0.2, 0.2, 0.2 | 0.27, 0.27, 0.27 | 0.2 | 0.27 | 191 | 35.0, 0.0 | 9.0, 30.0 | - | 38 | Conditioned area | 1 | 12 | Electric | HSPF | Air-source heat pump | No | Garage or open crawl space | 1 | 0.96 | Natural gas | Instant water heater | - |  | 21 | SEER | 269.7 | 50 | - | CFM @ 50 Pascals | 100.0, 100.0 | Conditioned space, Conditioned space | 0.0, 0.0 | Yes | 100 | 3.99 | ACH @ 50 Pascals | Balanced | 81 | - | 1758.8815 | 251.8686 | 89.1232 | - | 6.003 | 0.85962 | 8.9123 | - | 29.2084 | 29.2086 | 8.529 | 175.34 | 25.11 | 76.01 | 932
Central Point | OR | 97502 | Medford, OR | Jackson | Southern - 6 | 4C | Pacific Power | Avista | 37227 | 2016 | 2014 ORSC | No | No | No Solar |  | - | - | - | - | 2016-09-23 | 47 | 76 | 121 | 34% | 11 | 16.6 | 21.6 | 957.71 | 79.81 | 1887 | 17836 | 1 | 3 | Single-family detached | No | Enclosed crawl space | 1887 | 38 |  | 38 |  |  |  |  | - | - | - | - | - | 1629.0, 427.5 | 0.0, 0.0 | 23.0, 23.0 | 23 | 72.0, 136.0 | 0.3, 0.3 | 0.27, 0.27 | 0.3 | 0.27 | 208 | 35 | 9 | 49 | - | Attic | 1 | 9 | Electric | HSPF | Air-source heat pump | No | Garage or open crawl space | 1 | 2.7 | Electric | Heat pump | 50 |  | - | - | 509.5 | 188.7 | 78 | CFM @ 50 Pascals | 100.0, 100.0 | Attic, exposed, Attic, exposed | 8.0, 8.0 | No | 0 | 2.2 | ACH @ 50 Pascals | Exhaust Only | 100 | - | 2044.1687 | 811.2188 | - | 919.1158 | 6.9767 | 2.7687 | 3.1369 | - | 29.2139 | 29.2086 | 29.2729 | 203.82 | 80.87 | 91.83 | 1071.71
Portland | OR | 97267 | Portland-Vancouver-Hillsboro, OR-WA | Clackamas | Portland Metro - 3 | 4C | Portland General Electric | NW Natural Gas | 37307 | 2016 | 2014 ORSC | No | No | No Solar |  | - | - | - | - | 2016-09-23 | 51 | 63 | 97 | 19% | 5.6 | 6.6 | 8.6 | 1070.01 | 89.17 | 1730 | 15416 | 2 | 4 | Single-family detached | No | Enclosed crawl space | 700.0, 330.0 | 30.0, 59.0 |  | 30 |  |  |  |  | - | 91.0, 19.0 | 0.0, 0.0 | 21 | Between conditioned space and ambient, Between conditioned space and garage | 779.0, 198.0, 1104.0 | 0.0, 0.0, 0.0 | 23.0, 23.0, 23.0 | 23 | 43.5, 12.5, 40.0, 12.5, 37.5, 61.0 | 0.3, 0.3, 0.3, 0.3, 0.3, 0.3 | 0.3, 0.3, 0.3, 0.3, 0.3, 0.3 | 0.3 | 0.3 | 207 | 30 | 9 | - | - | Conditioned area | 1 | 92.1 | Natural gas | AFUE | Fuel-fired air distribution heater | No | Conditioned area | 1 | 0.95 | Electric | Conventional | 50 |  | - | - | 350.3 | 129.8 | 100 | CFM @ 50 Pascals | 100.0, 95.0, 5.0 | Conditioned space, Conditioned space, Attic, exposed | 0.0, 0.0, 8.0 | Yes | 95 | 3.3 | ACH @ 50 Pascals | Air Cycler | 100 | 169.4031 | 167.4241 | - | - | 2507.4221 | 17.5117 | - | 8.5578 | - | 10.0379 | - | 31.058 | 175.78 | - | 265.79 | 1280.01
Beaverton | OR | 97007 | Portland-Vancouver-Hillsboro, OR-WA | Washington | Portland Metro - 3 | 4C | Portland General Electric | NW Natural Gas | 37075 | 2016 | 2014 ORSC | No | No | No Solar |  | - | - | - | - | 2016-09-23 | 52 | 100 | 118 | 40% | 5.3 | 8.5 | 10 | 986.24 | 82.19 | 2006 | 21185 | 2 | 3 | Single-family detached | No | Enclosed crawl space | 155.0, 785.0, 281.0 | 30.0, 30.0, 59.0 |  | 30 |  |  |  |  | - | 116.0, 34.0 | 0.0, 0.0 | 21 | Between conditioned space and ambient, Between conditioned space and garage | 2873.0, 310.0 | 0.0, 0.0 | 23.0, 23.0 | 23 | 6.7, 18.0, 40.0, 44.700001, 45.0, 38.299999, 30.0, 40.0 | 0.3, 0.3, 0.3, 0.3, 0.3, 0.3, 0.3, 0.3 | 0.3, 0.3, 0.3, 0.3, 0.3, 0.3, 0.3, 0.3 | 0.3 | 0.3 | 263 | - | 30 | - | 38 | Conditioned area | 2 | 13.5 | Electric | HSPF | Air-source heat pump | No | Conditioned area | 1 | 0.99 | Natural gas | Instant water heater | - |  | 30.5 | SEER | 203.1 | 37.6 | - | CFM @ 50 Pascals | 100.0, 100.0 | Conditioned space, Conditioned space | 0.0, 0.0 | Yes | 100 | 2.9 | ACH @ 50 Pascals | Exhaust Only | 80 | - | 2021.9662 | 331.8308 | 81.2629 | - | 6.9009 | 1.1325 | 8.1263 | - | 30.9919 | 30.9921 | 9.351 | 213.87 | 35.1 | 75.99 | 1196.24
Tigard | OR | 97223 | Portland-Vancouver-Hillsboro, OR-WA | Washington | Portland Metro - 3 | 4C | Portland General Electric | NW Natural Gas | 37152 | 2016 | 2014 ORSC | No | No | No Solar |  | - | - | - | - | 2016-09-23 | 52 | 63 | 97 | 18% | 5.7 | 6.6 | 8.6 | 1081.1 | 90.09 | 1730 | 15416 | 2 | 4 | Single-family detached | No | Enclosed crawl space | 700.0, 330.0 | 30.0, 59.0 |  | 30 |  |  |  |  | - | 91.0, 19.0 | 0.0, 0.0 | 21 | Between conditioned space and ambient, Between conditioned space and garage | 779.0, 198.0, 1104.0 | 0.0, 0.0, 0.0 | 23.0, 23.0, 23.0 | 23 | 43.5, 12.5, 40.0, 12.5, 37.5, 61.0 | 0.3, 0.3, 0.3, 0.3, 0.3, 0.3 | 0.3, 0.3, 0.3, 0.3, 0.3, 0.3 | 0.3 | 0.3 | 207 | 30 | 9 | - | - | Conditioned area | 1 | 92.1 | Natural gas | AFUE | Fuel-fired air distribution heater | No | Garage or open crawl space | 1 | 0.95 | Electric | Conventional | 50 |  | - | - | 350.3 | 129.8 | 100 | CFM @ 50 Pascals | 100.0, 95.0, 5.0 | Conditioned space, Conditioned space, Attic, exposed | 0.0, 0.0, 8.0 | Yes | 95 | 3.8 | ACH @ 50 Pascals | Air Cycler | 100 | 177.2634 | 170.4426 | - | - | 2539.8923 | 18.3081 | - | 8.6686 | - | 10.0193 | - | 31.058 | 183.43 | - | 269.23 | 1291.1
Portland | OR | 97225 | Portland-Vancouver-Hillsboro, OR-WA | Multnomah | Portland Metro - 3 | 4C | Portland General Electric | NW Natural Gas | 37303 | 2016 | 2014 ORSC | No | No | No Solar |  | - | - | - | - | 2016-09-23 | 52 | 72 | 100 | 26% | 4.9 | 6.3 | 8.8 | 908.83 | 75.74 | 1814 | 16105 | 2 | 3 | Single-family detached | No | Enclosed crawl space | 60.0, 706.0, 342.0 | 30.0, 30.0, 59.0 |  | 30 |  |  |  |  | - | 83.0, 33.0 | 0.0, 0.0 | 21 | Between conditioned space and ambient, Between conditioned space and garage | 1907.0, 303.0 | 0.0, 0.0 | 23.0, 23.0 | 23 | 13.0, 64.0, 68.0, 39.0, 26.0, 44.0, 36.0 | 0.3, 0.3, 0.3, 0.3, 0.3, 0.3, 0.3 | 0.3, 0.3, 0.3, 0.3, 0.3, 0.3, 0.3 | 0.3 | 0.3 | 290 | 30 | 9 | - | - | Conditioned area | 1 | 95 | Natural gas | AFUE | Fuel-fired air distribution heater | No | Garage or open crawl space | 1 | 0.82 | Natural gas | Instant water heater | - |  | - | - | 367.3 | 68 | 100 | CFM @ 50 Pascals | 100.0, 95.0, 5.0 | Conditioned space, Conditioned space, Attic, exposed | 0.0, 0.0, 8.0 | Yes | 95 | 2.95 | ACH @ 50 Pascals | Air Cycler | 100 | 201.1092 | 180.4331 | - | 98.1101 | - | 20.7267 | - | 9.811 | - | 9.9747 | - | 9.351 | 206.74 | - | 91.74 | 1118.83
Portland | OR | 97225 | Portland-Vancouver-Hillsboro, OR-WA | Multnomah | Portland Metro - 3 | 4C | Portland General Electric | NW Natural Gas | 37268 | 2016 | 2014 ORSC | No | No | No Solar |  | - | - | - | - | 2016-09-23 | 53 | 72 | 100 | 26% | 5 | 6.3 | 8.8 | 912.82 | 76.07 | 1814 | 16105 | 2 | 3 | Single-family detached | No | Enclosed crawl space | 60.0, 706.0, 342.0 | 30.0, 30.0, 59.0 |  | 30 |  |  |  |  | - | 83.0, 33.0 | 0.0, 0.0 | 21 | Between conditioned space and ambient, Between conditioned space and garage | 1907.0, 303.0 | 0.0, 0.0 | 23.0, 23.0 | 23 | 13.0, 64.0, 68.0, 39.0, 26.0, 44.0, 36.0 | 0.3, 0.3, 0.3, 0.3, 0.3, 0.3, 0.3 | 0.3, 0.3, 0.3, 0.3, 0.3, 0.3, 0.3 | 0.3 | 0.3 | 290 | 30 | 9 | - | - | Conditioned area | 1 | 95.5 | Natural gas | AFUE | Fuel-fired air distribution heater | No | Garage or open crawl space | 1 | 0.82 | Natural gas | Instant water heater | - |  | - | - | 375.6 | 69.6 | 100 | CFM @ 50 Pascals | 100.0, 95.0, 5.0 | Conditioned space, Conditioned space, Attic, exposed | 0.0, 0.0, 8.0 | Yes | 95 | 3.08 | ACH @ 50 Pascals | Air Cycler | 100 | 205.2909 | 181.2585 | - | 98.1101 | - | 21.1477 | - | 9.811 | - | 9.9647 | - | 9.351 | 210.73 | - | 91.74 | 1122.82
Portland | OR | 97204 | Portland-Vancouver-Hillsboro, OR-WA | Multnomah | Portland Metro - 3 | 4C | Portland General Electric | NW Natural Gas | 37164 | 2016 | 2014 ORSC | No | No | No Solar |  | - | - | - | - | 2016-09-23 | 55 | 66 | 96 | 17% | 6 | 6.9 | 8.5 | 1137.28 | 94.77 | 1707 | 15455 | 2 | 3 | Single-family detached | No | Enclosed crawl space | 814.0, 220.0, 13.0 | 30.0, 30.0, 30.0 |  | 30 |  |  |  |  | - | 92.0, 26.0 | 0.0, 0.0 | 21 | Between conditioned space and ambient, Between conditioned space and garage | 770.0, 960.0, 248.0 | 0.0, 0.0, 0.0 | 21.0, 21.0, 21.0 | 21 | 33.5, 74.699997, 35.0, 8.0, 40.0, 13.5 | 0.3, 0.3, 0.3, 0.3, 0.3, 0.3 | 0.3, 0.3, 0.3, 0.3, 0.3, 0.3 | 0.3 | 0.3 | 205 | 19.0, 0.0 | 12.3, 30.0 | - | 38 | Conditioned area | 1 | 92.1 | Natural gas | AFUE | Fuel-fired air distribution heater | No | Conditioned area | 1 | 0.95 | Electric | Conventional | 50 |  | 13 | SEER | 345.7 | 128 | 100 | CFM @ 50 Pascals | 100.0, 95.0, 5.0 | Conditioned space, Conditioned space, Attic, exposed | 0.0, 0.0, 8.0 | Yes | 95 | 3.01 | ACH @ 50 Pascals | Air Cycler | 95 | 199.7235 | 172.6507 | 615.178 | - | 2507.3516 | 20.5616 | 2.0996 | 8.5575 | - | 9.9519 | 30.9921 | 31.058 | 204.63 | 65.07 | 265.78 | 1347.28
Tigard | OR | 97223 | Portland-Vancouver-Hillsboro, OR-WA | Washington | Portland Metro - 3 | 4C | Portland General Electric | NW Natural Gas | 37167 | 2016 | 2014 ORSC | No | No | No Solar |  | - | - | - | - | 2016-09-23 | 55 | 67 | 102 | 18% | 5.9 | 6.9 | 9 | 1117.9 | 93.16 | 1885 | 16142 | 2 | 4 | Single-family detached | No | Enclosed crawl space | 68.0, 873.0, 79.0 | 30.0, 30.0, 59.0 |  | 30 |  |  |  |  | - | 107.0, 23.0 | 0.0, 0.0 | 21 | Between conditioned space and ambient, Between conditioned space and garage | 2012.0, 209.0 | 0.0, 0.0 | 23.0, 23.0 | 23 | 59.0, 68.0, 16.700001, 12.5, 55.0, 40.0, 12.5 | 0.3, 0.3, 0.3, 0.3, 0.3, 0.3, 0.3 | 0.3, 0.3, 0.3, 0.3, 0.3, 0.3, 0.3 | 0.3 | 0.3 | 264 | 30 | 9 | - | - | Conditioned area | 1 | 92.1 | Natural gas | AFUE | Fuel-fired air distribution heater | No | Conditioned area | 1 | 0.95 | Electric | Conventional | 50 |  | - | - | 381.7 | 70.7 | 100 | CFM @ 50 Pascals | 100.0, 95.0, 5.0 | Conditioned space, Conditioned space, Attic, exposed | 0.0, 0.0, 8.0 | Yes | 95 | 3.74 | ACH @ 50 Pascals | Air Cycler | 100 | 196.5023 | 180.3357 | - | - | 2507.4341 | 20.2657 | - | 8.5578 | - | 9.9889 | - | 31.058 | 202.43 | - | 265.79 | 1327.9
Portland | OR | 97229 | Portland-Vancouver-Hillsboro, OR-WA | Washington | Portland Metro - 3 | 4C | Portland General Electric | NW Natural Gas | 37237 | 2016 | 2014 ORSC | No | No | No Solar |  | - | - | - | - | 2016-09-23 | 55 | 67 | 102 | 18% | 5.9 | 6.9 | 9 | 1119.82 | 93.32 | 1885 | 16142 | 2 | 4 | Single-family detached | No | Enclosed crawl space | 68.0, 873.0, 79.0 | 30.0, 30.0, 59.0 |  | 30 |  |  |  |  | - | 107.0, 23.0 | 0.0, 0.0 | 21 | Between conditioned space and ambient, Between conditioned space and garage | 2012.0, 209.0 | 0.0, 0.0 | 23.0, 23.0 | 23 | 59.0, 68.0, 16.700001, 12.5, 55.0, 40.0, 12.5 | 0.3, 0.3, 0.3, 0.3, 0.3, 0.3, 0.3 | 0.3, 0.3, 0.3, 0.3, 0.3, 0.3, 0.3 | 0.3 | 0.3 | 264 | 30 | 9 | - | - | Conditioned area | 1 | 92.1 | Natural gas | AFUE | Fuel-fired air distribution heater | No | Conditioned area | 1 | 0.95 | Electric | Conventional | 50 |  | - | - | 381.7 | 70.7 | 100 | CFM @ 50 Pascals | 100.0, 95.0, 5.0 | Conditioned space, Conditioned space, Attic, exposed | 0.0, 0.0, 8.0 | Yes | 95 | 3.86 | ACH @ 50 Pascals | Air Cycler | 100 | 198.4663 | 181.0963 | - | - | 2507.4351 | 20.4647 | - | 8.5578 | - | 9.9853 | - | 31.058 | 204.35 | - | 265.79 | 1329.82
North Plains | OR | 97133 | Portland-Vancouver-Hillsboro, OR-WA | Washington | Portland Metro - 3 | 4C | Portland General Electric | NW Natural Gas | 37203 | 2016 | 2014 ORSC | No | No | No Solar |  | - | - | - | - | 2016-09-23 | 57 | 78 | 106 | 26% | 5.7 | 7.2 | 9.4 | 1052.97 | 87.75 | 2032 | 17997 | 2 | 4 | Single-family detached | No | Enclosed crawl space | 92.0, 769.0, 402.0 | 30.0, 30.0, 59.0 |  | 30 |  |  |  |  | - | 102.0, 34.0 | 0.0, 0.0 | 21 | Between conditioned space and ambient, Between conditioned space and garage | 2184.0, 305.0 | 0.0, 0.0 | 23.0, 23.0 | 23 | 30.0, 16.0, 161.0, 32.0 | 0.3, 0.3, 0.3, 0.3 | 0.3, 0.3, 0.3, 0.3 | 0.3 | 0.3 | 239 | 30 | 9 | - | - | Conditioned area | 1 | 95 | Natural gas | AFUE | Fuel-fired air distribution heater | No | Garage or open crawl space | 1 | 0.82 | Natural gas | Instant water heater | - |  | 13 | SEER | 411.5 | 76.2 | 100 | CFM @ 50 Pascals | 100.0, 95.0, 5.0 | Conditioned space, Conditioned space, Attic, exposed | 0.0, 0.0, 8.0 | Yes | 95 | 3.03 | ACH @ 50 Pascals | Air Cycler | 100 | 205.3509 | 187.6654 | 755.2538 | 98.1101 | - | 21.1756 | 2.5777 | 9.811 | - | 9.9863 | 30.9921 | 9.351 | 211.47 | 79.89 | 91.74 | 1262.97
Portland | OR | 97229 | Portland-Vancouver-Hillsboro, OR-WA | Washington | Portland Metro - 3 | 4C | Portland General Electric | NW Natural Gas | 37072 | 2016 | 2014 ORSC | No | No | No Solar |  | - | - | - | - | 2016-09-23 | 58 | 73 | 107 | 20% | 6.3 | 7.4 | 9.5 | 1190.85 | 99.24 | 2060 | 18470 | 2 | 4 | Single-family detached | No | Enclosed crawl space | 892.0, 279.0 | 30.0, 59.0 |  | 30 |  |  |  |  | - | 110.0, 28.0 | 0.0, 0.0 | 21 | Between conditioned space and ambient, Between conditioned space and garage | 2190.0, 254.0 | 0.0, 0.0 | 23.0, 23.0 | 23 | 61.0, 65.0, 16.700001, 24.0, 55.0, 46.0, 32.0, 14.0 | 0.3, 0.3, 0.3, 0.3, 0.3, 0.3, 0.3, 0.3 | 0.3, 0.3, 0.3, 0.3, 0.3, 0.3, 0.3, 0.3 | 0.3 | 0.3 | 314 | 30 | 9 | - | - | Conditioned area | 1 | 92.1 | Natural gas | AFUE | Fuel-fired air distribution heater | No | Conditioned area | 1 | 0.95 | Electric | Conventional | 50 |  | - | - | 417.15 | 77.25 | 100 | CFM @ 50 Pascals | 100.0, 95.0, 5.0 | Conditioned space, Conditioned space, Attic, exposed | 0.0, 0.0, 8.0 | Yes | 95 | 3.23 | ACH @ 50 Pascals | Air Cycler | 80 | 216.5404 | 192.6006 | - | - | 2507.4414 | 22.3114 | - | 8.5578 | - | 9.9693 | - | 31.058 | 222.43 | - | 265.79 | 1400.85
Tigard | OR | 97223 | Portland-Vancouver-Hillsboro, OR-WA | Washington | Portland Metro - 3 | 4C | Portland General Electric | NW Natural Gas | 37151 | 2016 | 2014 ORSC | No | No | No Solar |  | - | - | - | - | 2016-09-23 | 58 | 73 | 107 | 21% | 6.1 | 7.4 | 9.5 | 1167.75 | 97.31 | 2065 | 18495 | 2 | 4 | Single-family detached | No | Enclosed crawl space | 884.0, 308.0 | 30.0, 59.0 |  | 30 |  |  |  |  | - | 103.0, 23.0 | 0.0, 0.0 | 21 | Between conditioned space and ambient, Between conditioned space and garage | 2134.0, 203.0 | 0.0, 0.0 | 23.0, 23.0 | 23 | 68.0, 65.0, 26.0, 55.0, 46.0, 40.0, 14.0 | 0.3, 0.3, 0.3, 0.3, 0.3, 0.3, 0.3 | 0.3, 0.3, 0.3, 0.3, 0.3, 0.3, 0.3 | 0.3 | 0.3 | 314 | 30 | 9 | - | - | Conditioned area | 1 | 92.1 | Natural gas | AFUE | Fuel-fired air distribution heater | No | Garage or open crawl space | 1 | 0.95 | Electric | Conventional | 50 |  | - | - | 418.2 | 77.4 | 100 | CFM @ 50 Pascals | 100.0, 95.0, 5.0 | Conditioned space, Conditioned space, Attic, exposed | 0.0, 0.0, 8.0 | Yes | 95 | 3.11 | ACH @ 50 Pascals | Air Cycler | 100 | 218.5316 | 191.5154 | - | - | 2539.8923 | 22.5068 | - | 8.6686 | - | 9.9602 | - | 31.058 | 224.17 | - | 269.23 | 1377.75
Portland | OR | 97229 | Portland-Vancouver-Hillsboro, OR-WA | Washington | Portland Metro - 3 | 4C | Portland General Electric | NW Natural Gas | 37238 | 2016 | 2014 ORSC | No | No | No Solar |  | - | - | - | - | 2016-09-23 | 58 | 72 | 107 | 20% | 6.2 | 7.3 | 9.5 | 1169.9 | 97.49 | 2060 | 18470 | 2 | 4 | Single-family detached | No | Enclosed crawl space | 892.0, 279.0 | 30.0, 59.0 |  | 30 |  |  |  |  | - | 110.0, 28.0 | 0.0, 0.0 | 21 | Between conditioned space and ambient, Between conditioned space and garage | 2190.0, 254.0 | 0.0, 0.0 | 23.0, 23.0 | 23 | 61.0, 65.0, 16.700001, 24.0, 55.0, 46.0, 32.0, 14.0 | 0.3, 0.3, 0.3, 0.3, 0.3, 0.3, 0.3, 0.3 | 0.3, 0.3, 0.3, 0.3, 0.3, 0.3, 0.3, 0.3 | 0.3 | 0.3 | 314 | 30 | 9 | - | - | Conditioned area | 1 | 92.1 | Natural gas | AFUE | Fuel-fired air distribution heater | No | Garage or open crawl space | 1 | 0.95 | Electric | Conventional | 50 |  | - | - | 417.2 | 77.3 | 100 | CFM @ 50 Pascals | 100.0, 95.0, 5.0 | Conditioned space, Conditioned space, Attic, exposed | 0.0, 0.0, 8.0 | Yes | 95 | 3.45 | ACH @ 50 Pascals | Air Cycler | 100 | 221.2675 | 194.195 | - | - | 2539.8923 | 22.7895 | - | 8.6686 | - | 9.9611 | - | 31.058 | 227.01 | - | 269.23 | 1379.9
Hubbard | OR | 97032 | Salem, OR | Marion | Mid-Willamette - 4 | 4C | Portland General Electric | NW Natural Gas | 37202 | 2016 | 2014 ORSC | No | No | No Solar |  | - | - | - | - | 2016-09-23 | 59 | 70 | 103 | 15% | 6 | 7 | 9.1 | 1136.87 | 94.74 | 1917 | 17636 | 1 | 3 | Single-family detached | No | Enclosed crawl space | 1917 | 30 |  | 30 |  |  |  |  | - | 176.0, 38.0 | 0.0, 0.0 | 21 | Between conditioned space and ambient, Between conditioned space and garage | 1622.0, 352.0 | 0.0, 0.0 | 21.0, 21.0 | 21 | 30.0, 49.299999, 114.0, 74.300003 | 0.3, 0.3, 0.3, 0.3 | 0.3, 0.3, 0.3, 0.3 | 0.3 | 0.3 | 268 | 19.0, 0.0 | 12.3, 30.0 | - | 38 | Garage or open crawl space | 1 | 95 | Natural gas | AFUE | Fuel-fired air distribution heater | No | Garage or open crawl space | 1 | 0.95 | Electric | Conventional | 50 |  | - | - | 377.5 | 69.9 | 37 | CFM @ 50 Pascals | 5.0, 5.0, 95.0, 95.0 | Garage, Garage, Attic, exposed, Enclosed crawl space | 8.0, 8.0, 8.0, 8.0 | No | 0 | 3.31 | ACH @ 50 Pascals | Exhaust Only | 100 | 257.4534 | 211.6963 | - | - | 2539.8923 | 26.4679 | - | 8.6686 | - | 9.9224 | - | 31.058 | 262.62 | - | 269.23 | 1346.87
Happy Valley | OR | 97086 | Portland-Vancouver-Hillsboro, OR-WA | Clackamas | Portland Metro - 3 | 4C | Portland General Electric | NW Natural Gas | 36658 | 2016 | 2014 ORSC | No | No | No Solar |  | - | - | - | - | 2016-09-23 | 60 | 83 | 128 | 26% | 6.1 | 8.3 | 11.2 | 1144.84 | 95.4 | 2712 | 24223 | 2 | 4 | Single-family detached | No | Enclosed crawl space | 73.0, 1128.0, 383.0 | 30.0, 30.0, 30.0 |  | 38 |  |  |  |  | - | 122.0, 32.0 | 0.0, 0.0 | 21 | Between conditioned space and ambient, Between conditioned space and garage | 2481.0, 287.0 | 0.0, 0.0 | 21.0, 21.0 | 21 | 8.8, 16.0, 81.0, 51.0, 32.0, 52.0, 17.0 | 0.3, 0.3, 0.3, 0.3, 0.3, 0.3, 0.3 | 0.3, 0.3, 0.3, 0.3, 0.3, 0.3, 0.3 | 0.3 | 0.3 | 258 | 19 | 12.3 | - | - | Attic | 1 | 92.1 | Natural gas | AFUE | Fuel-fired air distribution heater | No | Garage or open crawl space | 1 | 2.7 | Electric | Heat pump | 50 |  | - | - | 549.2 | 101.7 | 80 | CFM @ 50 Pascals | 50.0, 100.0, 50.0 | Attic, exposed, Attic, exposed, Conditioned space | 8.0, 8.0, 0.0 | No | 50 | 2.64 | ACH @ 50 Pascals | Air Cycler | 100 | 277.1566 | 242.7288 | - | - | 919.5137 | 28.5441 | - | 3.1383 | - | 9.9598 | - | 31.058 | 284.29 | - | 97.47 | 1354.84
McMinnville | OR | 97128 | Portland-Vancouver-Hillsboro, OR-WA | Yamhill | Portland Metro - 3 | 4C | Portland General Electric | NW Natural Gas | 36759 | 2016 | 2014 ORSC | No | No | No Solar |  | - | - | - | - | 2016-09-23 | 60 | 70 | 103 | 15% | 5.5 | 6.4 | 9.1 | 1012.52 | 84.38 | 1907 | 16921 | 2 | 4 | Single-family detached | No | Enclosed crawl space | 737.0, 433.0 | 30.0, 30.0 |  | 30 |  |  |  |  | - | - | - | - | - | 2015.0, 337.0 | 0.0, 0.0 | 21.0, 21.0 | 21 | 57.0, 132.0 | 0.3, 0.3 | 0.3, 0.3 | 0.3 | 0.3 | 189 | 30 | 9 | - | - | Garage or open crawl space | 2 | 95 | Natural gas | AFUE | Fuel-fired air distribution heater | No | Garage or open crawl space | 1 | 0.62 | Natural gas | Conventional | 50 |  | - | - | 488.4 | 90.4 | 73 | CFM @ 50 Pascals | 5.0, 5.0, 95.0, 95.0 | Garage, Garage, Enclosed crawl space, Attic, exposed | 8.0, 8.0, 8.0, 8.0 | No | 0 | 3.71 | ACH @ 50 Pascals | Exhaust Only | 80 | 201.3394 | 222.812 | - | 150.3058 | - | 20.8944 | - | 15.0306 | - | 10.1194 | - | 9.351 | 211.44 | - | 140.55 | 1222.52
Portland | OR | 97229 | Portland-Vancouver-Hillsboro, OR-WA | Multnomah | Portland Metro - 3 | 4C | Portland General Electric | NW Natural Gas | 37200 | 2016 | 2014 ORSC | No | No | No Solar |  | - | - | - | - | 2016-09-23 | 60 | 82 | 124 | 24% | 6.2 | 8.2 | 10.8 | 1163.62 | 96.97 | 2592 | 23175 | 2 | 4 | Single-family detached | No | Enclosed crawl space | 108.0, 1090.0, 326.0 | 30.0, 30.0, 30.0 |  | 30 |  |  |  |  | - | 121.0, 36.0 | 0.0, 0.0 | 21 | Between conditioned space and ambient, Between conditioned space and garage | 2412.0, 329.0 | 0.0, 0.0 | 21.0, 21.0 | 21 | 29.0, 89.0, 72.5, 20.0, 64.0, 25.0 | 0.3, 0.3, 0.3, 0.3, 0.3, 0.3 | 0.32, 0.32, 0.32, 0.32, 0.32, 0.32 | 0.3 | 0.32 | 300 | 19 | 12.3 | - | - | Attic | 1 | 92.1 | Natural gas | AFUE | Fuel-fired air distribution heater | No | Garage or open crawl space | 1 | 2.7 | Electric | Heat pump | 50 |  | - | - | 524.9 | 97.2 | 44 | CFM @ 50 Pascals | 50.0, 100.0, 50.0 | Attic, exposed, Attic, exposed, Conditioned space | 8.0, 8.0, 0.0 | No | 50 | 2.99 | ACH @ 50 Pascals | Air Cycler | 80 | 279.2363 | 228.7453 | - | - | 919.5137 | 28.7043 | - | 3.1383 | - | 9.9202 | - | 31.058 | 284.75 | - | 97.47 | 1373.62
Hubbard | OR | 97032 | Salem, OR | Marion | Mid-Willamette - 4 | 4C | Portland General Electric | NW Natural Gas | 37214 | 2016 | 2014 ORSC | No | No | No Solar |  | - | - | - | - | 2016-09-23 | 60 | 69 | 98 | 12% | 5.3 | 6.1 | 8.7 | 965.8 | 80.48 | 1760 | 16720 | 1 | 3 | Single-family detached | No | Enclosed crawl space | 1760 | 30 |  | 30 |  |  |  |  | - | - | - | - | - | 1454.0, 276.0 | 0.0, 0.0 | 21.0, 21.0 | 21 | 35.0, 62.0, 92.5, 46.0 | 0.3, 0.3, 0.3, 0.3 | 0.3, 0.3, 0.3, 0.3 | 0.3 | 0.3 | 236 | 19 | 12.3 | - | - | Garage or open crawl space | 1 | 95 | Natural gas | AFUE | Fuel-fired air distribution heater | No | Garage or open crawl space | 1 | 0.6 | Natural gas | Conventional | 50 |  | - | - | 475.2 | 88 | 52 | CFM @ 50 Pascals | 5.0, 5.0, 95.0, 95.0 | Garage, Garage, Attic, exposed, Enclosed crawl space | 8.0, 8.0, 8.0, 8.0 | No | 0 | 4.03 | ACH @ 50 Pascals | Exhaust Only | 100 | 227.2241 | 213.2267 | - | 157.97 | - | 23.4502 | - | 15.797 | - | 10.0033 | - | 9.351 | 234.58 | - | 147.72 | 1175.8
Portland | OR | 97229 | Portland-Vancouver-Hillsboro, OR-WA | Washington | Portland Metro - 3 | 4C | Portland General Electric | NW Natural Gas | 36694 | 2016 | 2014 ORSC | No | No | No Solar |  | - | - | - | - | 2016-09-23 | 61 | 72 | 106 | 14% | 5.7 | 6.5 | 9.4 | 1049.06 | 87.42 | 2023 | 18100 | 2 | 4 | Single-family detached | No | Enclosed crawl space | 41.0, 857.0, 268.0 | 30.0, 30.0, 30.0 |  | 30 |  |  |  |  | - | 105.0, 32.0 | 0.0, 0.0 | 21 | Between conditioned space and ambient, Between conditioned space and garage | 2184.0, 289.0 | 0.0, 0.0 | 21.0, 21.0 | 21 | 5.3, 12.5, 76.0, 17.0 | 0.3, 0.3, 0.3, 0.3 | 0.3, 0.3, 0.3, 0.3 | 0.3 | 0.3 | 111 | 19 | 12.3 | - | - | Attic | 1 | 92.1 | Natural gas | AFUE | Fuel-fired air distribution heater | No | Garage or open crawl space | 1 | 0.62 | Natural gas | Conventional | 40 |  | - | - | 395.1 | 73.2 | 68 | CFM @ 50 Pascals | 50.0, 50.0, 100.0 | Conditioned space, Attic, exposed, Attic, exposed | 0.0, 8.0, 8.0 | No | 50 | 3.41 | ACH @ 50 Pascals | Air Cycler | 81 | 206.3259 | 191.4727 | - | 150.3057 | - | 21.2861 | - | 15.0306 | - | 9.9961 | - | 9.351 | 212.78 | - | 140.55 | 1259.06
Beaverton | OR | 97005 | Portland-Vancouver-Hillsboro, OR-WA | Washington | Portland Metro - 3 | 4C | Portland General Electric | NW Natural Gas | 37049 | 2016 | 2014 ORSC | No | No | No Solar |  | - | - | - | - | 2016-09-23 | 61 | 74 | 106 | 17% | 6.4 | 7.4 | 9.3 | 1209.32 | 100.78 | 2012 | 17504 | 3 | 4 | Single-family detached | No | Enclosed crawl space | 48.0, 314.0, 495.0 | 30.0, 30.0, 30.0 |  | 30 |  |  |  |  | - | 170.0, 24.0 | 0.0, 0.0 | 21 | Between conditioned space and ambient, Between conditioned space and garage | 2552.0, 191.0 | 0.0, 0.0 | 21.0, 21.0 | 21 | 98.0, 28.0, 97.199997, 64.5 | 0.3, 0.3, 0.3, 0.3 | 0.3, 0.3, 0.3, 0.3 | 0.3 | 0.3 | 288 | 19 | 12.3 | 38 | - | Attic | 1 | 92.1 | Natural gas | AFUE | Fuel-fired air distribution heater | No | Garage or open crawl space | 1 | 0.95 | Electric | Conventional | 50 |  | - | - | 407.4 | 75.5 | 32 | CFM @ 50 Pascals | 75.0, 25.0, 100.0 | Conditioned space, Attic, exposed, Attic, exposed | 0.0, 8.0, 8.0 | No | 75 | 3.58 | ACH @ 50 Pascals | Air Cycler | 81 | 242.533 | 185.9881 | - | - | 2539.8923 | 24.8881 | - | 8.6686 | - | 9.8836 | - | 31.058 | 245.98 | - | 269.23 | 1419.32
Portland | OR | 97229 | Portland-Vancouver-Hillsboro, OR-WA | Washington | Portland Metro - 3 | 4C | Portland General Electric | NW Natural Gas | 37199 | 2016 | 2014 ORSC | No | No | No Solar |  | - | - | - | - | 2016-09-23 | 61 | 71 | 106 | 13% | 5.7 | 6.4 | 9.4 | 1053.65 | 87.8 | 2023 | 18100 | 2 | 4 | Single-family detached | No | Enclosed crawl space | 41.0, 857.0, 268.0 | 30.0, 30.0, 30.0 |  | 30 |  |  |  |  | - | 105.0, 32.0 | 0.0, 0.0 | 21 | Between conditioned space and ambient, Between conditioned space and garage | 2184.0, 289.0 | 0.0, 0.0 | 21.0, 21.0 | 21 | 5.3, 12.5, 76.0, 17.0 | 0.3, 0.3, 0.3, 0.3 | 0.3, 0.3, 0.3, 0.3 | 0.3 | 0.3 | 111 | 19 | 12.3 | - | - | Garage or open crawl space | 1 | 92.1 | Natural gas | AFUE | Fuel-fired air distribution heater | No | Garage or open crawl space | 1 | 0.62 | Natural gas | Conventional | 40 |  | - | - | 395.1 | 73.2 | 97 | CFM @ 50 Pascals | 50.0, 50.0, 100.0 | Conditioned space, Attic, exposed, Attic, exposed | 0.0, 8.0, 8.0 | No | 50 | 3.6 | ACH @ 50 Pascals | Air Cycler | 80 | 207.8506 | 207.8987 | - | 150.3057 | - | 21.4946 | - | 15.0306 | - | 10.0461 | - | 9.351 | 215.94 | - | 140.55 | 1263.65
Hubbard | OR | 97032 | Salem, OR | Marion | Mid-Willamette - 4 | 4C | Portland General Electric | NW Natural Gas | 37215 | 2016 | 2014 ORSC | No | No | No Solar |  | - | - | - | - | 2016-09-23 | 61 | 69 | 96 | 11% | 5.3 | 6.1 | 8.5 | 967.89 | 80.66 | 1691 | 15895 | 1 | 3 | Single-family detached | No | Enclosed crawl space | 1691 | 30 |  | 30 |  |  |  |  | - | - | - | - | - | 1465.0, 226.0 | 0.0, 0.0 | 21.0, 21.0 | 21 | 105.0, 47.5, 109.300003 | 0.3, 0.3, 0.3 | 0.3, 0.3, 0.3 | 0.3 | 0.3 | 262 | 19.0, 0.0 | 12.3, 30.0 | - | 38 | Garage or open crawl space | 1 | 95 | Natural gas | AFUE | Fuel-fired air distribution heater | No | Garage or open crawl space | 1 | 0.6 | Natural gas | Conventional | 50 |  | - | - | 450.9 | 83.5 | 68 | CFM @ 50 Pascals | 5.0, 5.0, 95.0, 95.0 | Conditioned space, Conditioned space, Enclosed crawl space, Attic, exposed | 8.0, 8.0, 8.0, 8.0 | No | 0 | 3.92 | ACH @ 50 Pascals | Exhaust Only | 100 | 238.4777 | 223.139 | - | 157.97 | - | 24.6093 | - | 15.797 | - | 10.0014 | - | 9.351 | 246.13 | - | 147.72 | 1177.89
Portland | OR | 97229 | Portland-Vancouver-Hillsboro, OR-WA | Washington | Portland Metro - 3 | 4C | Portland General Electric | NW Natural Gas | 32326 | 2016 | 2014 ORSC | No | Yes | No Solar |  | 3 | - | - | - | 2016-09-23 | 62 | 106 | 136 | 41% | 6 | 9.3 | 11.9 | 1119.85 | 93.32 | 2991 | 28920 | 2 | 4 | Single-family detached | No | Enclosed crawl space | 1349.0, 454.0, 20.0 | 38.0, 50.400002, 50.400002 |  | 38 |  |  |  |  | - | 121.0, 45.0 | 0.0, 0.0 | 21 | Between conditioned space and ambient, Between conditioned space and garage | 2904.0, 450.0 | 0.0, 0.0 | 23.0, 23.0 | 23 | 108.300003, 182.0, 41.799999, 141.5 | 0.28, 0.28, 0.28, 0.28 | 0.3, 0.3, 0.3, 0.3 | 0.28 | 0.3 | 474 | 38 | 11 | 49 | 38 | Conditioned area | 1 | 96 | Natural gas | AFUE | Fuel-fired air distribution heater | Yes | Garage or open crawl space | 1 | 0.97 | Natural gas | Instant water heater | - |  | - | - | 605.6776 | 112.1625 | 58 | CFM @ 50 Pascals | 100.0, 100.0 | Conditioned space, Conditioned space | 0.0, 0.0 | Yes | 100 | 1.71 | ACH @ 50 Pascals | Air Cycler | 100 | 256.5124 | 147.4257 | - | 82.9384 | - | 26.1544 | - | 8.2938 | - | 9.7478 | - | 9.351 | 254.95 | - | 77.56 | 1329.85
Wilsonville | OR | 97070 | Portland-Vancouver-Hillsboro, OR-WA | Clackamas | Portland Metro - 3 | 4C | Portland General Electric | NW Natural Gas | 36873 | 2016 | 2014 ORSC | No | No | No Solar |  | - | - | - | - | 2016-09-23 | 62 | 79 | 112 | 22% | 6.4 | 7.7 | 9.8 | 1200.42 | 100.03 | 2200 | 22640 | 2 | 3 | Single-family detached | No | Enclosed crawl space | 13.0, 1379.0 | 30.0, 30.0 |  | 30 |  |  |  |  | - | 70.0, 21.0, 46.0 | 0.0, 0.0, 0.0 | 21 | Between conditioned space and ambient, Between conditioned space and garage, Between conditioned space and attic | 2239.0, 414.0 | 0.0, 0.0 | 23.0, 23.0 | 23 | 84.0, 95.300003, 20.0, 39.0, 30.0, 21.0 | 0.3, 0.3, 0.3, 0.3, 0.3, 0.3 | 0.3, 0.3, 0.3, 0.3, 0.3, 0.3 | 0.3 | 0.3 | 289 | 30 | 9 | - | - | Conditioned area | 1 | 92.1 | Natural gas | AFUE | Fuel-fired air distribution heater | No | Conditioned area | 1 | 0.95 | Electric | Conventional | 50 |  | - | - | 445.5 | 82.5 | 77 | CFM @ 50 Pascals | 100.0, 95.0, 5.0 | Conditioned space, Conditioned space, Attic, exposed | 0.0, 0.0, 8.0 | Yes | 95 | 3.31 | ACH @ 50 Pascals | Air Cycler | 100 | 268.7643 | 194.7004 | - | - | 2507.4546 | 27.5409 | - | 8.5579 | - | 9.8537 | - | 31.058 | 271.38 | - | 265.79 | 1410.42
Hillsboro | OR | 97124 | Portland-Vancouver-Hillsboro, OR-WA | Washington | Portland Metro - 3 | 4C | Portland General Electric | NW Natural Gas | 37183 | 2016 | 2014 ORSC | No | No | No Solar |  | - | - | - | - | 2016-09-23 | 62 | 81 | 119 | 24% | 6.6 | 8 | 10.4 | 1249.97 | 104.16 | 2420 | 21746 | 2 | 4 | Single-family detached | No | Enclosed crawl space | 20.0, 1072.0, 374.0 | 30.0, 30.0, 59.0 |  | 30 |  |  |  |  | - | 125.0, 37.0 | 0.0, 0.0 | 21 | Between conditioned space and ambient, Between conditioned space and garage | 2384.0, 337.0 | 0.0, 0.0 | 23.0, 23.0 | 23 | 8.0, 25.0, 101.699997, 50.0, 62.0, 28.799999, 45.5, 25.0 | 0.3, 0.3, 0.3, 0.3, 0.3, 0.3, 0.3, 0.3 | 0.3, 0.3, 0.3, 0.3, 0.3, 0.3, 0.3, 0.3 | 0.3 | 0.3 | 346 | 30 | 9 | - | - | Conditioned area | 1 | 95 | Natural gas | AFUE | Fuel-fired air distribution heater | No | Conditioned area | 1 | 0.95 | Electric | Conventional | 50 |  | - | - | 490.1 | 90.8 | 100 | CFM @ 50 Pascals | 100.0, 95.0, 5.0 | Conditioned space, Conditioned space, Attic, exposed | 0.0, 0.0, 8.0 | Yes | 95 | 2.78 | ACH @ 50 Pascals | Air Cycler | 92 | 242.0998 | 209.0989 | - | - | 2507.4507 | 24.9236 | - | 8.5579 | - | 9.9513 | - | 31.058 | 248.02 | - | 265.79 | 1459.97
Portland | OR | 97219 | Portland-Vancouver-Hillsboro, OR-WA | Multnomah | Portland Metro - 3 | 4C | Portland General Electric | NW Natural Gas | 32190 | 2016 | 2014 ORSC | No | No | No Solar |  | - | - | - | - | 2016-09-23 | 63 | 87 | 119 | 27% | 6 | 7.7 | 10.4 | 1102.64 | 91.89 | 2427 | 20458 | 2 | 4 | Single-family detached | No | Enclosed crawl space | 275.0, 30.0, 1042.0 | 50.400002, 50.400002, 38.0 |  | 38 |  |  |  |  | 21 | 126.0, 34.0 | 0.0, 0.0 | 21 | Between conditioned space and ambient, Between conditioned space and garage | 2406.0, 306.0 | 0.0, 0.0 | 23.0, 23.0 | 23 | 149.699997, 196.5, 20.0, 127.0 | 0.3, 0.3, 0.3, 0.3 | 0.3, 0.3, 0.3, 0.3 | 0.3 | 0.3 | 493 | 35 | 9 | 49 | - | Conditioned area | 1 | 95.5 | Natural gas | AFUE | Fuel-fired air distribution heater | No | Conditioned area | 1 | 0.82 | Natural gas | Instant water heater | - |  | - | - | 491.468 | 91.0125 | 100 | CFM @ 50 Pascals | 95.0, 95.0, 5.0, 5.0 | Conditioned space, Conditioned space, Attic, exposed, Attic, exposed | 0.0, 0.0, 8.0, 8.0 | Yes | 95 | 2.87 | ACH @ 50 Pascals | Air Cycler | 93 | 261.7148 | 352.5376 | - | 98.1101 | - | 27.3747 | - | 9.811 | - | 10.2832 | - | 9.351 | 281.5 | - | 91.74 | 1312.64
Corvallis | OR | 97333 | Corvallis, OR | Benton | Southern Willamette - 5 | 4C | Pacific Power | NW Natural Gas | 35441 | 2016 | 2014 ORSC | No | No | No Solar |  | - | - | 2 | - | 2016-09-23 | 65 | 83 | 113 | 21% | 9.1 | 10.9 | 15.1 | 1034.7 | 86.22 | 2247 | 19344 | 2 | 3 | Single-family detached | No | Enclosed crawl space | 1368.0, 139.0 | 38.0, 67.0 |  | 38 |  |  |  |  | - | 60.0, 39.5, 35.0 | 0.0, 0.0, 0.0 | 21 | Between conditioned space and ambient, Between conditioned space and garage, Between conditioned space and attic | 2183.0, 355.5, 140.0 | 0.0, 0.0, 0.0 | 23.0, 23.0, 23.0 | - | 47.0, 88.0, 112.800003, 47.0 | 0.29, 0.29, 0.29, 0.29 | 0.3, 0.3, 0.3, 0.3 | 0.29 | 0.3 | 294.8 | 35.0, 35.0, 19.0 | 9.0, 9.0, 12.3 | 49 &38 | 38 | Conditioned area | 1 | 95 | Natural gas | AFUE | Fuel-fired air distribution heater | No | Garage or open crawl space | 1 | 0.62 | Natural gas | Conventional | 50 |  | - | - | 455.0175 | 168.525 | 70 | CFM @ 50 Pascals | 100.0, 95.0, 5.0 | Conditioned space, Conditioned space, Attic, exposed | 0.0, 0.0, 8.0 | Yes | 95 | 3.6 | ACH @ 50 Pascals | Air Cycler | 98 | 256.8944 | 189.7544 | - | 150.3058 | - | 26.3371 | - | 15.0306 | - | 9.8199 | - | 9.351 | 258.63 | - | 140.55 | 1232.7
Portland | OR | 97229 | Portland-Vancouver-Hillsboro, OR-WA | Multnomah | Portland Metro - 3 | 4C | Portland General Electric | NW Natural Gas | 36829 | 2016 | 2014 ORSC | No | No | No Solar |  | - | - | - | - | 2016-09-23 | 65 | 92 | 133 | 28% | 6.6 | 8.9 | 11.6 | 1236.74 | 103.06 | 2886 | 26246 | 3 | 4 | Single-family detached | No | Enclosed crawl space | 951.0, 489.0 | 30.0, 30.0 |  | 30 |  |  |  |  | - | 114.0, 46.0 | 0.0, 0.0 | 21 | Between conditioned space and ambient, Between conditioned space and garage | 3149.0, 419.0 | 0.0, 0.0 | 21.0, 21.0 | 21 | 7.5, 70.0, 24.0, 70.0, 20.0, 50.0 | 0.3, 0.3, 0.3, 0.3, 0.3, 0.3 | 0.32, 0.32, 0.32, 0.32, 0.32, 0.32 | 0.3 | 0.32 | 242 | 19 | 12.3 | - | - | Attic | 1 | 92.1 | Natural gas | AFUE | Fuel-fired air distribution heater | No | Garage or open crawl space | 1 | 2.7 | Electric | Heat pump | 50 |  | - | - | 584.4 | 108.2 | 52 | CFM @ 50 Pascals | 50.0, 100.0, 50.0 | Attic, exposed, Attic, exposed, Conditioned space | 8.0, 8.0, 0.0 | No | 50 | 2.26 | ACH @ 50 Pascals | Air Cycler | 80 | 308.8529 | 247.2439 | - | - | 919.5137 | 31.7291 | - | 3.1383 | - | 9.9072 | - | 31.058 | 314.35 | - | 97.47 | 1446.74
Hillsboro | OR | 97124 | Portland-Vancouver-Hillsboro, OR-WA | Washington | Portland Metro - 3 | 4C | Portland General Electric | NW Natural Gas | 37173 | 2016 | 2014 ORSC | No | No | No Solar |  | - | - | - | - | 2016-09-23 | 65 | 89 | 120 | 25% | 6.5 | 8.4 | 10.6 | 1204.86 | 100.41 | 2482 | 26951 | 2 | 3 | Single-family detached | No | Enclosed crawl space | 2131.0, 281.0 | 30.0, 30.0 |  | 30 |  |  |  |  | - | 14.0, 43.0, 21.0 | 0.0, 0.0, 0.0 | 21 | Between conditioned space and ambient, Between conditioned space and garage, Between conditioned space and attic | 1827.0, 720.0, 186.0 | 0.0, 0.0, 0.0 | 23.0, 23.0, 23.0 | 23 | 36.0, 37.5, 152.699997, 30.0, 20.0 | 0.3, 0.3, 0.3, 0.3, 0.3 | 0.3, 0.3, 0.3, 0.3, 0.3 | 0.3 | 0.3 | 276 | 30 | 9 | - | - | Garage or open crawl space | 1 | 95 | Natural gas | AFUE | Fuel-fired air distribution heater | No | Garage or open crawl space | 1 | 2.8 | Electric | Heat pump | 80 |  | - | - | 502.6 | 93.1 | 140 | CFM @ 50 Pascals | 5.0, 5.0, 45.0, 50.0, 95.0 | Garage, Garage, Enclosed crawl space, Attic, exposed, Attic, exposed | 8.0, 8.0, 8.0, 8.0, 8.0 | No | 0 | 3.17 | ACH @ 50 Pascals | Exhaust Only | 50 | 332.9681 | 321.2062 | - | - | 885.1797 | 34.3931 | - | 3.0211 | - | 10.0215 | - | 31.058 | 344.67 | - | 93.83 | 1414.86
Bend | OR | 97702 | Bend, OR | Deschutes | Central - 8 | 5B | Pacific Power | Cascade Natural Gas | 35100 | 2016 | 2014 ORSC | No | No | No Solar |  | - | - | - | - | 2016-09-23 | 66 | 91 | 93 | 27% | 8.7 | 10.7 | 11.9 | 971.3 | 80.94 | 1600 | 18522 | 1 | 3 | Single-family detached | No | Enclosed crawl space | 1600 | 38 |  | 38 |  |  |  |  | - | - | - | - | - | 2205.0, 234.0 | 0.0, 0.0 | 23.0, 23.0 | - | 172.0, 101.0, 80.0, 19.0 | 0.3, 0.3, 0.3, 0.3 | 0.3, 0.3, 0.3, 0.3 | 0.3 | 0.3 | 372 | 35 | 9 | - | - | Garage or open crawl space | 1 | 95 | Natural gas | AFUE | Fuel-fired air distribution heater | No | Garage or open crawl space | 1 | 0.97 | Natural gas | Instant water heater | - |  | - | - | 432 | 80 | 83 | CFM @ 50 Pascals | 50.0, 50.0, 50.0, 50.0 | Enclosed crawl space, Enclosed crawl space, Attic, exposed, Attic, exposed | 8.0, 8.0, 8.0, 8.0 | No | 0 | 3.17 | ACH @ 50 Pascals | Exhaust Only | 88 | 345.6846 | 601.7253 | - | 88.2044 | - | 36.6221 | - | 8.8204 | - | 9.6715 | - | 8.529 | 354.19 | - | 75.23 | 1121.3
Portland | OR | 97229 | Portland-Vancouver-Hillsboro, OR-WA | Washington | Portland Metro - 3 | 4C | Portland General Electric | NW Natural Gas | 37069 | 2016 | 2014 ORSC | No | No | No Solar |  | - | - | - | - | 2016-09-23 | 67 | 79 | 114 | 15% | 6.2 | 7.1 | 10 | 1136.87 | 94.74 | 2279 | 20346 | 2 | 4 | Single-family detached | No | Enclosed crawl space | 61.0, 943.0, 383.0 | 30.0, 30.0, 30.0 |  | 30 |  |  |  |  | - | 117.0, 38.0 | 0.0, 0.0 | 21 | Between conditioned space and ambient, Between conditioned space and garage | 2292.0, 344.0 | 0.0, 0.0 | 21.0, 21.0 | 21 | 14.0, 76.0, 41.0, 25.0, 44.0, 12.0 | 0.3, 0.3, 0.3, 0.3, 0.3, 0.3 | 0.3, 0.3, 0.3, 0.3, 0.3, 0.3 | 0.3 | 0.3 | 212 | - | 40 | 38 | - | Attic | 1 | 92.1 | Natural gas | AFUE | Fuel-fired air distribution heater | No | Garage or open crawl space | 1 | 0.62 | Natural gas | Conventional | 40 |  | - | - | 461.5 | 85.5 | 88 | CFM @ 50 Pascals | 50.0, 100.0, 50.0 | Attic, exposed, Attic, exposed, Conditioned space | 8.0, 8.0, 0.0 | No | 50 | 3.46 | ACH @ 50 Pascals | Air Cycler | 80 | 253.978 | 229.4166 | - | 150.3057 | - | 26.1808 | - | 15.0306 | - | 9.9789 | - | 9.351 | 261.26 | - | 140.55 | 1346.87
Forest Grove | OR | 97116 | Portland-Vancouver-Hillsboro, OR-WA | Washington | Portland Metro - 3 | 4C | Forest Grove Light & Power | NW Natural Gas | 34867 | 2016 | 2014 ORSC | No | No | No Solar |  | - | - | - | - | 2016-09-23 | 68 | 96 | 137 | 29% | 2.9 | 4.4 | 6.3 | 834.13 | 69.51 | 3010 | 27921 | 2 | 4 | Single-family detached | No | Enclosed crawl space | 1345.0, 634.0 | 30.0, 38.0 |  | 30 |  |  |  |  | - | 119.0, 56.0 | 0.0, 0.0 | 21 | Between conditioned space and ambient, Between conditioned space and garage | 2535.0, 504.0 | 0.0, 0.0 | 23.0, 23.0 | 23 | 80.5, 132.0, 36.0, 110.0 | 0.28, 0.28, 0.28, 0.28 | 0.29, 0.29, 0.29, 0.29 | 0.28 | 0.29 | 358.5 | 35 | 9 | 49 | - | Garage or open crawl space | 1 | 95.5 | Natural gas | AFUE | Fuel-fired air distribution heater | No | Garage or open crawl space | 1 | 0.82 | Natural gas | Instant water heater | - |  | - | - | 609.5 | 112.9 | 65 | CFM @ 50 Pascals | 50.0, 50.0, 40.0, 40.0, 10.0, 10.0 | Enclosed crawl space, Enclosed crawl space, Attic, exposed, Attic, exposed, Conditioned space, Conditioned space | 8.0, 8.0, 8.0, 8.0, 0.0, 0.0 | No | 10 | 1.98 | ACH @ 50 Pascals | Air Cycler | 90 | 274.1751 | 474.4622 | - | 98.1101 | - | 29.0368 | - | 9.811 | - | 9.745 | - | 9.351 | 282.96 | - | 91.74 | 1118.77
Tigard | OR | 97223 | Portland-Vancouver-Hillsboro, OR-WA | Washington | Portland Metro - 3 | 4C | Portland General Electric | NW Natural Gas | 37082 | 2016 | 2014 ORSC | No | No | No Solar |  | - | - | - | - | 2016-09-23 | 68 | 97 | 136 | 29% | 6.5 | 8.5 | 11.8 | 1202.75 | 100.23 | 2970 | 26839 | 2 | 4 | Single-family detached | No | Enclosed crawl space | 188.0, 1391.0 | 30.0, 30.0 |  | 30 |  |  |  |  | - | 151.0, 42.0 | 0.0, 0.0 | 21 | Between conditioned space and ambient, Between conditioned space and garage | 2624.0, 375.0, 274.0 | 0.0, 0.0, 0.0 | 23.0, 23.0, 23.0 | 23 | 42.700001, 48.0, 100.0, 8.0, 34.5, 38.0, 85.0, 48.0 | 0.3, 0.3, 0.3, 0.3, 0.3, 0.3, 0.3, 0.3 | 0.3, 0.3, 0.3, 0.3, 0.3, 0.3, 0.3, 0.3 | 0.3 | 0.3 | 404 | 30 | 9 | - | - | Conditioned area | 1 | 95 | Natural gas | AFUE | Fuel-fired air distribution heater | No | Garage or open crawl space | 1 | 0.82 | Natural gas | Instant water heater | - |  | - | - | 601.4 | 111.4 | 100 | CFM @ 50 Pascals | 100.0, 95.0, 5.0 | Conditioned space, Conditioned space, Attic, exposed | 0.0, 0.0, 8.0 | Yes | 95 | 2.16 | ACH @ 50 Pascals | Air Cycler | 93 | 293.647 | 235.8257 | - | 98.1101 | - | 30.1696 | - | 9.811 | - | 9.909 | - | 9.351 | 298.95 | - | 91.74 | 1412.75
Portland | OR | 97212 | Portland-Vancouver-Hillsboro, OR-WA | Clackamas | Portland Metro - 3 | 4C | Portland General Electric | NW Natural Gas | 33915 | 2016 | 2014 ORSC | No | No | No Solar |  | - | - | - | - | 2016-09-23 | 69 | 87 | 110 | 21% | 6.1 | 7.4 | 9.6 | 1097.81 | 91.48 | 2131 | 19297 | 3 | 3 | Single-family detached | No | More than one type | 455.0, 144.0, 263.0 | 38.0, 38.0, 38.0 |  | 15 |  |  |  |  | - | 187.0, 11.0, 27.0, 16.0 | 0.0, 0.0, 0.0, 0.0 | 21 | Between conditioned space and ambient, Between conditioned space and garage, Between conditioned space and enclosed crawl, Between conditioned space and ambient | 2526.0, 91.0, 219.0 | 0.0, 0.0, 0.0 | 23.0, 23.0, 23.0 | 23 | 70.699997, 43.200001, 55.0, 28.5, 79.800003, 68.300003, 36.0, 22.5 | 0.3, 0.3, 0.3, 0.3, 0.3, 0.3, 0.3, 0.3 | 0.3, 0.3, 0.3, 0.3, 0.3, 0.3, 0.3, 0.3 | 0.3 | 0.3 | 404 | 30 | 9 | - | - | Attic | 1 | 95 | Natural gas | AFUE | Fuel-fired air distribution heater | No | Conditioned area | 1 | 0.97 | Natural gas | Instant water heater | - |  | - | - | 431.5 | 79.9 | 112 | CFM @ 50 Pascals | 50.0, 100.0, 50.0 | Attic, exposed, Attic, exposed, Conditioned space | 8.0, 8.0, 0.0 | No | 50 | 4.1 | ACH @ 50 Pascals | Air Cycler | 100 | 361.3094 | 277.2815 | - | 82.9384 | - | 37.0773 | - | 8.2938 | - | 9.884 | - | 9.351 | 366.47 | - | 77.56 | 1307.81
Forest Grove | OR | 97116 | Portland-Vancouver-Hillsboro, OR-WA | Washington | Portland Metro - 3 | 4C | Forest Grove Light & Power | NW Natural Gas | 30984 | 2016 | 2014 ORSC | No | No | No Solar |  | - | - | - | - | 2016-09-23 | 69 | 95 | 136 | 27% | 2.8 | 4.2 | 6.3 | 877.79 | 73.15 | 2980 | 25941 | 2 | 5 | Single-family detached | No | Enclosed crawl space | 1709.0, 255.0 | 38.0, 38.0 |  | 38 |  |  |  |  | - | 128.0, 14.0 | 0.0, 0.0 | 21 | Between conditioned space and ambient, Between conditioned space and garage | 2130.0, 342.0, 728.0 | 0.0, 0.0, 0.0 | 23.0, 23.0, 23.0 | 23 | 65.0, 158.0, 32.0, 24.0 | 0.3, 0.3, 0.3, 0.3 | 0.3, 0.3, 0.3, 0.3 | 0.3 | 0.3 | 279 | 35 | 9 | 49 | - | Garage or open crawl space | 1 | 95.5 | Natural gas | AFUE | Fuel-fired air distribution heater | No | Garage or open crawl space | 1 | 0.82 | Natural gas | Instant water heater | - |  | 13 | SEER | 603.5 | 111.8 | 99 | CFM @ 50 Pascals | 50.0, 50.0, 40.0, 40.0, 10.0, 10.0 | Enclosed crawl space, Enclosed crawl space, Attic, exposed, Attic, exposed, Conditioned space, Conditioned space | 8.0, 8.0, 8.0, 8.0, 0.0, 0.0 | No | 10 | 2.48 | ACH @ 50 Pascals | Air Cycler | 90 | 248.0042 | 431.1689 | 971.2444 | 98.1101 | - | 26.272 | 3.3148 | 9.811 | - | 9.7468 | 16.7533 | 9.351 | 256.07 | 55.53 | 91.74 | 1162.43
Portland | OR | 97229 | Portland-Vancouver-Hillsboro, OR-WA | Washington | Portland Metro - 3 | 4C | Portland General Electric | NW Natural Gas | 37055 | 2016 | 2014 ORSC | No | No | No Solar |  | - | - | - | - | 2016-09-23 | 69 | 82 | 110 | 16% | 6.1 | 7.1 | 9.7 | 1117.4 | 93.12 | 2160 | 18360 | 3 | 3 | Single-family detached | No | Enclosed crawl space | 782.0, 210.0, 24.0 | 30.0, 30.0, 30.0 |  | 30 |  |  |  |  | - | 274.0, 23.0, 44.0 | 0.0, 0.0, 0.0 | 21 | Between conditioned space and ambient, Between conditioned space and garage, Between conditioned space and attic | 2295.0, 448.0, 207.0 | 0.0, 0.0, 0.0 | 21.0, 21.0, 21.0 | 21 | 59.299999, 28.5, 134.0, 33.5 | 0.3, 0.3, 0.3, 0.3 | 0.3, 0.3, 0.3, 0.3 | 0.3 | 0.3 | 255 | 19 | 12.3 | - | - | Attic | 1 | 92.1 | Natural gas | AFUE | Fuel-fired air distribution heater | No | Garage or open crawl space | 1 | 0.62 | Natural gas | Conventional | 40 |  | - | - | 437.4 | 162 | 61 | CFM @ 50 Pascals | 75.0, 25.0, 100.0 | Conditioned space, Attic, exposed, Attic, exposed | 0.0, 8.0, 8.0 | No | 75 | 3.33 | ACH @ 50 Pascals | Air Cycler | 80 | 285.0537 | 218.1826 | - | 150.3057 | - | 29.25 | - | 15.0306 | - | 9.8825 | - | 9.351 | 289.06 | - | 140.55 | 1327.4
Gresham | OR | 97080 | Portland-Vancouver-Hillsboro, OR-WA | Multnomah | Portland Metro - 3 | 4C | Portland General Electric | NW Natural Gas | 37161 | 2016 | 2014 ORSC | No | No | No Solar |  | - | - | - | - | 2016-09-23 | 69 | 99 | 133 | 30% | 6.9 | 9 | 11.6 | 1291.11 | 107.59 | 2885 | 24641 | 2 | 4 | Single-family detached | No | Enclosed crawl space | 1169.0, 596.0 | 38.0, 38.0 |  | 38 |  |  |  |  | - | 112.0, 46.0 | 0.0, 0.0 | 21 | Between conditioned space and ambient, Between conditioned space and garage | 2528.0, 450.0 | 0.0, 0.0 | 23.0, 23.0 | 23 | 117.5, 175.5, 81.400002, 59.5 | 0.3, 0.3, 0.3, 0.3 | 0.29, 0.29, 0.29, 0.29 | 0.3 | 0.29 | 433.9 | 35 | 9 | 49 | - | Garage or open crawl space | 1 | 95 | Natural gas | AFUE | Fuel-fired air distribution heater | No | Garage or open crawl space | 1 | 0.95 | Natural gas | Instant water heater | - |  | 13 | SEER | 584.2 | 108.2 | 99 | CFM @ 50 Pascals | 50.0, 50.0, 50.0, 50.0 | Enclosed crawl space, Enclosed crawl space, Attic, exposed, Attic, exposed | 8.0, 8.0, 8.0, 8.0 | No | 0 | 1.98 | ACH @ 50 Pascals | Exhaust Only | 90 | 270.515 | 535.153 | 1100.3531 | 84.6845 | - | 28.878 | 3.7555 | 8.4685 | - | 10.7011 | 30.9921 | 9.351 | 309.03 | 116.39 | 79.19 | 1501.11
Gresham | OR | 97080 | Portland-Vancouver-Hillsboro, OR-WA | Multnomah | Portland Metro - 3 | 4C | Portland General Electric | NW Natural Gas | 37162 | 2016 | 2014 ORSC | No | No | No Solar |  | - | - | - | - | 2016-09-23 | 69 | 94 | 125 | 27% | 6.8 | 8.6 | 11 | 1257.04 | 104.75 | 2641 | 22980 | 2 | 4 | Single-family detached | No | Enclosed crawl space | 1220.0, 421.0, 30.0 | 38.0, 38.0, 38.0 |  | 38 |  |  |  |  | - | 108.0, 50.0 | 0.0, 0.0 | 21 | Between conditioned space and ambient, Between conditioned space and garage | 2458.0, 450.0 | 0.0, 0.0 | 23.0, 23.0 | 23 | 93.0, 186.800003, 15.3, 109.5 | 0.3, 0.3, 0.3, 0.3 | 0.29, 0.29, 0.29, 0.29 | 0.3 | 0.29 | 404.6 | 35 | 9 | 49 | - | Garage or open crawl space | 1 | 95 | Natural gas | AFUE | Fuel-fired air distribution heater | No | Garage or open crawl space | 1 | 0.82 | Natural gas | Instant water heater | - |  | 13 | SEER | 534.8 | 99 | 89 | CFM @ 50 Pascals | 50.0, 50.0, 50.0, 50.0 | Enclosed crawl space, Enclosed crawl space, Attic, exposed, Attic, exposed | 8.0, 8.0, 8.0, 8.0 | No | 0 | 2.73 | ACH @ 50 Pascals | Exhaust Only | 92 | 271.7326 | 515.0094 | 1031.226 | 98.1101 | - | 28.931 | 3.5195 | 9.811 | - | 10.6471 | 30.9921 | 9.351 | 308.03 | 109.08 | 91.74 | 1467.04
Bend | OR | 97701 | Bend, OR | Deschutes | Central - 8 | 5B | Pacific Power | Cascade Natural Gas | 36689 | 2016 | 2014 ORSC | No | No | No Solar |  | - | - | - | - | 2016-09-23 | 70 | 91 | 104 | 23% | 9 | 11 | 13.2 | 1006.92 | 83.91 | 1852 | 17318 | 2 | 3 | Single-family detached | No | Enclosed crawl space | 1292 | 38 |  | 38 |  |  |  |  | - | 98 | - | 21 | Between conditioned space and ambient | 2305.0, 99.0, 74.0 | 0.0, 0.0, 0.0 | 23.0, 23.0, 23.0 | - | 69.0, 78.5, 68.5, 93.5 | 0.25, 0.25, 0.25, 0.25 | 0.28, 0.28, 0.28, 0.28 | 0.25 | 0.28 | 309 | 35 | 9 | - | 38 | Conditioned area | 1 | 97.5 | Natural gas | AFUE | Fuel-fired air distribution heater | Yes | Conditioned area | 1 | 0.62 | Natural gas | Conventional | 50 |  | - | - | 375 | 69.5 | 32 | CFM @ 50 Pascals | 50.0, 50.0, 50.0, 50.0 | Enclosed crawl space, Enclosed crawl space, Attic, exposed, Attic, exposed | 8.0, 8.0, 8.0, 8.0 | No | 0 | 3.85 | ACH @ 50 Pascals | Air Cycler | 80 | 320.441 | 187.0799 | - | 145.7243 | - | 32.6826 | - | 14.5724 | - | 8.9152 | - | 8.529 | 291.37 | - | 124.29 | 1156.92
Wilsonville | OR | 97070 | Portland-Vancouver-Hillsboro, OR-WA | Clackamas | Portland Metro - 3 | 4C | Portland General Electric | NW Natural Gas | 35431 | 2016 | 2014 ORSC | No | No | No Solar |  | - | - | - | - | 2016-09-23 | 71 | 90 | 127 | 20% | 7.2 | 8.7 | 11.1 | 1356.42 | 113.04 | 2683 | 25744 | 2 | 4 | Single-family detached | No | Enclosed crawl space | 15.0, 1329.0, 21.0 | 30.0, 30.0, 59.0 |  | 30 |  |  |  |  | - | 131.0, 27.0 | 0.0, 0.0 | 21 | Between conditioned space and ambient, Between conditioned space and garage | 2691.0, 268.0 | 0.0, 0.0 | 23.0, 23.0 | 23 | 103.099998, 41.0, 68.0, 42.299999, 93.800003, 12.0, 100.0, 31.299999 | 0.3, 0.3, 0.3, 0.3, 0.3, 0.3, 0.3, 0.3 | 0.3, 0.3, 0.3, 0.3, 0.3, 0.3, 0.3, 0.3 | 0.3 | 0.3 | 491 | 30 | 9 | - | - | Conditioned area | 1 | 92.1 | Natural gas | AFUE | Fuel-fired air distribution heater | No | Garage or open crawl space | 1 | 0.95 | Electric | Conventional | 50 |  | - | - | 543.3 | 100.6 | 100 | CFM @ 50 Pascals | 100.0, 95.0, 5.0 | Conditioned space, Conditioned space, Attic, exposed | 0.0, 0.0, 8.0 | Yes | 95 | 3.72 | ACH @ 50 Pascals | Air Cycler | 100 | 323.968 | 243.8432 | - | - | 2539.8923 | 33.229 | - | 8.6686 | - | 9.8736 | - | 31.058 | 328.09 | - | 269.23 | 1566.42
Wilsonville | OR | 97070 | Portland-Vancouver-Hillsboro, OR-WA | Clackamas | Portland Metro - 3 | 4C | Portland General Electric | NW Natural Gas | 36879 | 2016 | 2014 ORSC | No | No | No Solar |  | - | - | - | - | 2016-09-23 | 71 | 90 | 131 | 20% | 7.2 | 8.8 | 11.4 | 1365.67 | 113.81 | 2816 | 25238 | 2 | 4 | Single-family detached | No | Enclosed crawl space | 62.0, 1214.0, 371.0 | 30.0, 30.0, 59.0 |  | 30 |  |  |  |  | - | 129.0, 36.0 | 0.0, 0.0 | 21 | Between conditioned space and ambient, Between conditioned space and garage | 2488.0, 320.0 | 0.0, 0.0 | 23.0, 23.0 | 23 | 33.0, 30.0, 140.0, 66.300003, 51.299999, 25.0, 62.5, 62.0 | 0.3, 0.3, 0.3, 0.3, 0.3, 0.3, 0.3, 0.3 | 0.3, 0.3, 0.3, 0.3, 0.3, 0.3, 0.3, 0.3 | 0.3 | 0.3 | 470 | 30 | 9 | - | - | Conditioned area | 1 | 92.1 | Natural gas | AFUE | Fuel-fired air distribution heater | No | Conditioned area | 1 | 0.95 | Electric | Conventional | 50 |  | - | - | 570.2 | 105.6 | 100 | CFM @ 50 Pascals | 100.0, 95.0, 5.0 | Conditioned space, Conditioned space, Attic, exposed | 0.0, 0.0, 8.0 | Yes | 95 | 3.89 | ACH @ 50 Pascals | Air Cycler | 100 | 318.1102 | 243.6451 | - | - | 2507.4629 | 32.6426 | - | 8.5579 | - | 9.8829 | - | 31.058 | 322.6 | - | 265.79 | 1575.67
Wilsonville | OR | 97070 | Portland-Vancouver-Hillsboro, OR-WA | Clackamas | Portland Metro - 3 | 4C | Portland General Electric | NW Natural Gas | 32285 | 2016 | 2014 ORSC | No | No | No Solar |  | - | - | - | - | 2016-09-23 | 72 | 91 | 127 | 21% | 7.3 | 8.9 | 11.1 | 1369.16 | 114.1 | 2683 | 25744 | 2 | 4 | Single-family detached | No | Enclosed crawl space | 15.0, 1329.0, 21.0 | 30.0, 30.0, 94.0 |  | 30 |  |  |  |  | - | 131.0, 27.0 | 0.0, 0.0 | 21 | Between conditioned space and ambient, Between conditioned space and garage | 2691.0, 268.0 | 0.0, 0.0 | 23.0, 23.0 | 23 | 103.099998, 41.0, 68.0, 42.299999, 93.800003, 12.0, 100.0, 31.299999 | 0.3, 0.3, 0.3, 0.3, 0.3, 0.3, 0.3, 0.3 | 0.3, 0.3, 0.3, 0.3, 0.3, 0.3, 0.3, 0.3 | 0.3 | 0.3 | 491 | 30 | 9 | 49 | - | Conditioned area | 1 | 92.1 | Natural gas | AFUE | Fuel-fired air distribution heater | No | Conditioned area | 1 | 0.95 | Electric | Conventional | 50.0, 50.0 |  | - | - | 543.3 | 100.6 | 100 | CFM @ 50 Pascals | 100.0, 95.0, 5.0 | Conditioned space, Conditioned space, Attic, exposed | 0.0, 0.0, 8.0 | Yes | 95 | 3.8 | ACH @ 50 Pascals | Air Cycler | 100 | 325.9247 | 244.6027 | - | - | 2642.0562 | 33.4273 | - | 9.0173 | - | 9.8721 | - | 31.058 | 330 | - | 280.06 | 1579.16
Forest Grove | OR | 97116 | Portland-Vancouver-Hillsboro, OR-WA | Washington | Portland Metro - 3 | 4C | Forest Grove Light & Power | NW Natural Gas | 32838 | 2016 | 2014 ORSC | No | No | No Solar |  | - | - | - | - | 2016-09-23 | 72 | 93 | 129 | 22% | 3.1 | 4.2 | 5.9 | 886 | 73.83 | 2740 | 23080 | 2 | 3 | Single-family detached | No | Enclosed crawl space | 1160.0, 465.0 | 38.0, 38.0 |  | 38 |  |  |  |  | - | 133.0, 40.0 | 0.0, 0.0 | 21 | Between conditioned space and ambient, Between conditioned space and garage | 2621.0, 360.0 | 0.0, 0.0 | 23.0, 23.0 | - | 87.5, 135.0, 90.300003, 50.0 | 0.24, 0.24, 0.24, 0.24 | 0.28, 0.28, 0.28, 0.28 | 0.24 | 0.28 | 363 | 35 | 9 | - | - | Garage or open crawl space | 1 | 93 | Natural gas | AFUE | Fuel-fired air distribution heater | No | Garage or open crawl space | 1 | 0.99 | Natural gas | Instant water heater | - |  | 13 | SEER | 554.9 | 102.8 | 164 | CFM @ 50 Pascals | 20.0, 60.0, 40.0, 20.0, 40.0, 20.0 | Conditioned space, Conditioned space, Attic, exposed, Attic, exposed, Enclosed crawl space, Enclosed crawl space | 0.0, 0.0, 8.0, 8.0, 8.0, 8.0 | No | 40 | 4.2 | ACH @ 50 Pascals | Air Cycler | 76 | 328.6978 | 429.5412 | 817.2242 | 81.2629 | - | 34.3358 | 2.7892 | 8.1263 | - | 9.648 | 16.7533 | 9.351 | 331.27 | 46.73 | 75.99 | 1170.64
Wilsonville | OR | 97070 | Portland-Vancouver-Hillsboro, OR-WA | Clackamas | Portland Metro - 3 | 4C | Portland General Electric | NW Natural Gas | 36020 | 2016 | 2014 ORSC | No | No | No Solar |  | - | - | - | - | 2016-09-23 | 72 | 91 | 127 | 20% | 7.3 | 8.9 | 11.1 | 1375.08 | 114.59 | 2683 | 25744 | 2 | 4 | Single-family detached | No | Enclosed crawl space | 15.0, 1329.0, 21.0 | 30.0, 30.0, 59.0 |  | 30 |  |  |  |  | - | 131.0, 27.0 | 0.0, 0.0 | 21 | Between conditioned space and ambient, Between conditioned space and garage | 2691.0, 268.0 | 0.0, 0.0 | 23.0, 23.0 | 23 | 103.099998, 41.0, 68.0, 42.299999, 93.800003, 12.0, 100.0, 31.299999 | 0.3, 0.3, 0.3, 0.3, 0.3, 0.3, 0.3, 0.3 | 0.3, 0.3, 0.3, 0.3, 0.3, 0.3, 0.3, 0.3 | 0.3 | 0.3 | 491 | 30 | 9 | - | - | Conditioned area | 1 | 92.1 | Natural gas | AFUE | Fuel-fired air distribution heater | No | Garage or open crawl space | 1 | 0.95 | Electric | Conventional | 50.0, 50.0 |  | - | - | 543.3 | 100.6 | 100 | CFM @ 50 Pascals | 100.0, 95.0, 5.0 | Conditioned space, Conditioned space, Attic, exposed | 0.0, 0.0, 8.0 | Yes | 95 | 3.96 | ACH @ 50 Pascals | Air Cycler | 100 | 328.4567 | 246.2838 | - | - | 2674.4844 | 33.6862 | - | 9.1279 | - | 9.8716 | - | 31.058 | 332.54 | - | 283.5 | 1585.08
Wilsonville | OR | 97070 | Portland-Vancouver-Hillsboro, OR-WA | Clackamas | Portland Metro - 3 | 4C | Portland General Electric | NW Natural Gas | 36021 | 2016 | 2014 ORSC | No | No | No Solar |  | - | - | - | - | 2016-09-23 | 72 | 91 | 127 | 20% | 7.3 | 8.9 | 11.1 | 1375.33 | 114.61 | 2683 | 25744 | 2 | 4 | Single-family detached | No | Enclosed crawl space | 15.0, 1329.0, 21.0 | 30.0, 30.0, 59.0 |  | 30 |  |  |  |  | - | 131.0, 27.0 | 0.0, 0.0 | 21 | Between conditioned space and ambient, Between conditioned space and garage | 2691.0, 268.0 | 0.0, 0.0 | 23.0, 23.0 | 23 | 103.099998, 41.0, 68.0, 42.299999, 93.800003, 12.0, 100.0, 31.299999 | 0.3, 0.3, 0.3, 0.3, 0.3, 0.3, 0.3, 0.3 | 0.3, 0.3, 0.3, 0.3, 0.3, 0.3, 0.3, 0.3 | 0.3 | 0.3 | 491 | 30 | 9 | - | - | Conditioned area | 1 | 92.1 | Natural gas | AFUE | Fuel-fired air distribution heater | No | Garage or open crawl space | 1 | 0.95 | Electric | Conventional | 50.0, 50.0 |  | - | - | 543.3 | 100.6 | 100 | CFM @ 50 Pascals | 100.0, 95.0, 5.0 | Conditioned space, Conditioned space, Attic, exposed | 0.0, 0.0, 8.0 | Yes | 95 | 3.97 | ACH @ 50 Pascals | Air Cycler | 100 | 328.7138 | 246.3856 | - | - | 2674.4844 | 33.7123 | - | 9.1279 | - | 9.8714 | - | 31.058 | 332.79 | - | 283.5 | 1585.33
Happy Valley | OR | 97089 | Portland-Vancouver-Hillsboro, OR-WA | Clackamas | Portland Metro - 3 | 4C | Portland General Electric | NW Natural Gas | 36657 | 2016 | 2014 ORSC | No | No | No Solar |  | - | - | - | - | 2016-09-23 | 72 | 90 | 129 | 19% | 6.8 | 8.1 | 11.3 | 1253.54 | 104.46 | 2757 | 24564 | 2 | 5 | Single-family detached | No | Enclosed crawl space | 62.0, 1116.0, 463.0 | 30.0, 30.0, 30.0 |  | 30 |  |  |  |  | - | 127.0, 46.0 | 0.0, 0.0 | 21 | Between conditioned space and ambient, Between conditioned space and garage | 2531.0, 411.0 | 0.0, 0.0 | 21.0, 21.0 | 21 | 87.5, 40.0, 173.699997, 36.0 | 0.3, 0.3, 0.3, 0.3 | 0.3, 0.3, 0.3, 0.3 | 0.3 | 0.3 | 337 | - | 40 | - | - | Attic | 1 | 92.1 | Natural gas | AFUE | Fuel-fired air distribution heater | No | Garage or open crawl space | 1 | 0.6 | Natural gas | Conventional | 50 |  | - | - | 558.3 | 103.4 | 40 | CFM @ 50 Pascals | 50.0, 50.0, 100.0 | Conditioned space, Attic, exposed, Attic, exposed | 0.0, 8.0, 8.0 | No | 50 | 2.34 | ACH @ 50 Pascals | Air Cycler | 80 | 263.4561 | 231.36 | - | 157.97 | - | 27.1352 | - | 15.797 | - | 9.9614 | - | 9.351 | 270.31 | - | 147.72 | 1463.54
Portland | OR | 97229 | Portland-Vancouver-Hillsboro, OR-WA | Washington | Portland Metro - 3 | 4C | Portland General Electric | NW Natural Gas | 31663 | 2016 | 2014 ORSC | No | Yes | No Solar |  | 3 | - | - | - | 2016-09-23 | 72 | 124 | 152 | 42% | 7.2 | 11.2 | 13.2 | 1352.15 | 112.68 | 3503 | 32153 | 3 | 5 | Single-family detached | No | Enclosed crawl space | 1256.0, 444.0, 44.0 | 38.0, 50.400002, 50.400002 |  | 38 |  |  |  |  | - | 174.0, 44.0 | 0.0, 0.0 | 21 | Between conditioned space and ambient, Between conditioned space and garage | 3193.0, 440.0, 396.0 | 0.0, 0.0, 0.0 | 23.0, 23.0, 23.0 | 23 | 130.300003, 184.0, 119.5, 67.800003 | 0.3, 0.3, 0.3, 0.3 | 0.3, 0.3, 0.3, 0.3 | 0.3 | 0.3 | 502 | 38.0, 0.0 | 11.0, 30.0 | 49 | 38 | Conditioned area | 1 | 96 | Natural gas | AFUE | Fuel-fired air distribution heater | Yes | Garage or open crawl space | 1 | 0.97 | Natural gas | Instant water heater | - |  | 14.5 | SEER | 709.4 | 131.4 | 23 | CFM @ 50 Pascals | 100.0, 100.0 | Conditioned space, Conditioned space | 0.0, 0.0 | Yes | 100 | 1.58 | ACH @ 50 Pascals | Air Cycler | 100 | 284.2143 | 163.486 | 990.4519 | 82.9384 | - | 28.9794 | 3.3804 | 8.2938 | - | 9.7482 | 31.0073 | 9.351 | 282.5 | 104.82 | 77.56 | 1562.15
Portland | OR | 97229 | Portland-Vancouver-Hillsboro, OR-WA | Washington | Portland Metro - 3 | 4C | Portland General Electric | NW Natural Gas | 37236 | 2016 | 2014 ORSC | No | No | No Solar |  | - | - | - | - | 2016-09-23 | 72 | 92 | 131 | 21% | 7.3 | 9 | 11.4 | 1383.53 | 115.29 | 2816 | 25238 | 2 | 4 | Single-family detached | No | Enclosed crawl space | 62.0, 1214.0, 371.0 | 30.0, 30.0, 59.0 |  | 30 |  |  |  |  | - | 129.0, 36.0 | 0.0, 0.0 | 21 | Between conditioned space and ambient, Between conditioned space and garage | 2488.0, 320.0 | 0.0, 0.0 | 23.0, 23.0 | 23 | 33.0, 30.0, 140.0, 66.300003, 51.299999, 25.0, 62.5, 62.0 | 0.3, 0.3, 0.3, 0.3, 0.3, 0.3, 0.3, 0.3 | 0.3, 0.3, 0.3, 0.3, 0.3, 0.3, 0.3, 0.3 | 0.3 | 0.3 | 470 | 30 | 9 | - | - | Conditioned area | 1 | 92.1 | Natural gas | AFUE | Fuel-fired air distribution heater | No | Conditioned area | 1 | 0.95 | Electric | Conventional | 50.0, 50.0 |  | - | - | 570.2 | 105.6 | 100 | CFM @ 50 Pascals | 100.0, 95.0, 5.0 | Conditioned space, Conditioned space, Attic, exposed | 0.0, 0.0, 8.0 | Yes | 95 | 3.9 | ACH @ 50 Pascals | Air Cycler | 100 | 325.6329 | 243.7448 | - | - | 2609.6279 | 33.3952 | - | 8.9066 | - | 9.8707 | - | 31.058 | 329.63 | - | 276.62 | 1593.53
Happy Valley | OR | 97086 | Portland-Vancouver-Hillsboro, OR-WA | Clackamas | Portland Metro - 3 | 4C | Portland General Electric | NW Natural Gas | 37305 | 2016 | 2014 ORSC | No | No | No Solar |  | - | - | - | - | 2016-09-23 | 72 | 86 | 119 | 16% | 6.3 | 7.5 | 10.4 | 1153.05 | 96.09 | 2430 | 21811 | 2 | 3 | Single-family detached | No | Enclosed crawl space | 13.0, 1252.0, 409.0 | 38.0, 38.0, 38.0 |  | 38 |  |  |  |  | - | 60.0, 40.0, 57.0 | 0.0, 0.0, 0.0 | 21 | Between conditioned space and ambient, Between conditioned space and garage, Between conditioned space and attic | 2182.0, 357.0, 512.0 | 0.0, 0.0, 0.0 | 21.0, 21.0, 21.0 | 21 | 37.0, 25.0, 114.0, 12.0, 30.0, 20.0, 34.0, 28.0 | 0.3, 0.3, 0.3, 0.3, 0.3, 0.3, 0.3, 0.3 | 0.3, 0.3, 0.3, 0.3, 0.3, 0.3, 0.3, 0.3 | 0.3 | 0.3 | 300 | 30.0, 0.0 | 9.0, 30.0 | - | 38 | Garage or open crawl space | 1 | 95.5 | Natural gas | AFUE | Fuel-fired air distribution heater | No | Garage or open crawl space | 1 | 0.6 | Natural gas | Conventional | 50 |  | - | - | 492.1 | 91.1 | 121 | CFM @ 50 Pascals | 10.0, 10.0, 45.0, 45.0, 45.0, 45.0 | Garage, Garage, Attic, exposed, Attic, exposed, Enclosed crawl space, Enclosed crawl space | 8.0, 8.0, 8.0, 8.0, 8.0, 8.0 | No | 0 | 3.42 | ACH @ 50 Pascals | Exhaust Only | 92 | 305.867 | 294.8356 | - | 157.97 | - | 31.593 | - | 15.797 | - | 10.021 | - | 9.351 | 316.59 | - | 147.72 | 1363.05
Wilsonville | OR | 97070 | Portland-Vancouver-Hillsboro, OR-WA | Clackamas | Portland Metro - 3 | 4C | Portland General Electric | NW Natural Gas | 35571 | 2016 | 2014 ORSC | No | No | No Solar |  | - | - | - | - | 2016-09-23 | 73 | 101 | 144 | 28% | 7.5 | 9.8 | 12.6 | 1416.82 | 118.07 | 3248 | 29029 | 2 | 4 | Single-family detached | No | Enclosed crawl space | 56.0, 1360.0, 472.0 | 30.0, 30.0, 59.0 |  | 30 |  |  |  |  | - | 141.0, 41.0 | 0.0, 0.0 | 21 | Between conditioned space and ambient, Between conditioned space and garage | 2712.0, 368.0 | 0.0, 0.0 | 23.0, 23.0 | 23 | 54.0, 92.0, 83.0, 88.5, 50.0, 62.5, 80.0 | 0.3, 0.3, 0.3, 0.3, 0.3, 0.3, 0.3 | 0.3, 0.3, 0.3, 0.3, 0.3, 0.3, 0.3 | 0.3 | 0.3 | 510 | 30 | 9 | 49 | - | Conditioned area | 1 | 92.1 | Natural gas | AFUE | Fuel-fired air distribution heater | No | Conditioned area | 1 | 0.95 | Electric | Conventional | 50.0, 50.0 |  | - | - | 657.7 | 121.8 | 100 | CFM @ 50 Pascals | 100.0, 95.0, 5.0 | Conditioned space, Conditioned space, Attic, exposed | 0.0, 0.0, 8.0 | Yes | 95 | 2.22 | ACH @ 50 Pascals | Exhaust Only | 100 | 318.1757 | 245.5408 | - | - | 2609.626 | 32.6556 | - | 8.9066 | - | 9.887 | - | 31.058 | 322.86 | - | 276.62 | 1626.82
Portland | OR | 97229 | Portland-Vancouver-Hillsboro, OR-WA | Multnomah | Portland Metro - 3 | 4C | Portland General Electric | NW Natural Gas | 35753 | 2016 | 2014 ORSC | No | No | No Solar |  | - | - | - | - | 2016-09-23 | 73 | 83 | 110 | 12% | 6.4 | 7.2 | 9.7 | 1156.58 | 96.38 | 2160 | 18360 | 3 | 3 | Single-family detached | No | Enclosed crawl space | 782.0, 210.0, 24.0 | 30.0, 30.0, 30.0 |  | 30 |  |  |  |  | - | 274.0, 23.0, 44.0 | 0.0, 0.0, 0.0 | 21 | Between conditioned space and ambient, Between conditioned space and garage, Between conditioned space and attic | 2295.0, 448.0, 207.0 | 0.0, 0.0, 0.0 | 21.0, 21.0, 21.0 | 21 | 59.299999, 28.5, 134.0, 33.5 | 0.3, 0.3, 0.3, 0.3 | 0.3, 0.3, 0.3, 0.3 | 0.3 | 0.3 | 255.3 | 19 | 12.3 | 38 | - | Attic | 1 | 92.1 | Natural gas | AFUE | Fuel-fired air distribution heater | No | Garage or open crawl space | 1 | 0.6 | Natural gas | Conventional | 50 |  | - | - | 437.4 | 162 | 66 | CFM @ 50 Pascals | 75.0, 25.0, 100.0 | Conditioned space, Attic, exposed, Attic, exposed | 0.0, 8.0, 8.0 | No | 75 | 4.49 | ACH @ 50 Pascals | Air Cycler | 80 | 317.928 | 230.8689 | - | 157.97 | - | 32.5807 | - | 15.797 | - | 9.855 | - | 9.351 | 321.08 | - | 147.72 | 1366.58
Portland | OR | 97229 | Portland-Vancouver-Hillsboro, OR-WA | Multnomah | Portland Metro - 3 | 4C | Portland General Electric | NW Natural Gas | 36854 | 2016 | 2014 ORSC | No | No | No Solar |  | - | - | - | - | 2016-09-23 | 73 | 86 | 124 | 14% | 6.7 | 7.6 | 10.8 | 1224.21 | 102.02 | 2592 | 23175 | 2 | 4 | Single-family detached | No | Enclosed crawl space | 108.0, 1090.0, 326.0 | 30.0, 30.0, 30.0 |  | 30 |  |  |  |  | - | 121.0, 36.0 | 0.0, 0.0 | 21 | Between conditioned space and ambient, Between conditioned space and garage | 2412.0, 329.0 | 0.0, 0.0 | 21.0, 21.0 | 21 | 29.0, 89.0, 72.5, 20.0, 64.0, 25.0 | 0.3, 0.3, 0.3, 0.3, 0.3, 0.3 | 0.3, 0.3, 0.3, 0.3, 0.3, 0.3 | 0.3 | 0.3 | 300 | 19 | 12.3 | - | 30 | Attic | 1 | 92.1 | Natural gas | AFUE | Fuel-fired air distribution heater | No | Garage or open crawl space | 1 | 0.6 | Natural gas | Conventional | 50 |  | - | - | 524.9 | 97.2 | 61 | CFM @ 50 Pascals | 50.0, 100.0, 50.0 | Attic, exposed, Attic, exposed, Conditioned space | 8.0, 8.0, 0.0 | No | 50 | 3.55 | ACH @ 50 Pascals | Air Cycler | 80 | 288.973 | 240.6068 | - | 157.97 | - | 29.7185 | - | 15.797 | - | 9.9296 | - | 9.351 | 295.09 | - | 147.72 | 1434.21
Wilsonville | OR | 97070 | Portland-Vancouver-Hillsboro, OR-WA | Clackamas | Portland Metro - 3 | 4C | Portland General Electric | NW Natural Gas | 36521 | 2016 | 2014 ORSC | No | No | No Solar |  | - | - | - | - | 2016-09-23 | 74 | 93 | 127 | 21% | 7.7 | 9.3 | 11.1 | 1452.92 | 121.08 | 2683 | 25744 | 2 | 4 | Single-family detached | No | Enclosed crawl space | 15.0, 1329.0, 21.0 | 30.0, 30.0, 59.0 |  | 30 |  |  |  |  | - | 131.0, 27.0 | 0.0, 0.0 | 21 | Between conditioned space and ambient, Between conditioned space and garage | 2691.0, 268.0 | 0.0, 0.0 | 23.0, 23.0 | 23 | 103.099998, 41.0, 68.0, 42.299999, 93.800003, 12.0, 100.0, 31.299999 | 0.3, 0.3, 0.3, 0.3, 0.3, 0.3, 0.3, 0.3 | 0.3, 0.3, 0.3, 0.3, 0.3, 0.3, 0.3, 0.3 | 0.3 | 0.3 | 491 | 30 | 9 | - | - | Conditioned area | 1 | 92.1 | Natural gas | AFUE | Fuel-fired air distribution heater | No | Conditioned area | 1 | 0.95 | Electric | Conventional | 50 |  | 13 | SEER | 543.3 | 100.6 | 100 | CFM @ 50 Pascals | 100.0, 95.0, 5.0 | Conditioned space, Conditioned space, Attic, exposed | 0.0, 0.0, 8.0 | Yes | 95 | 3.51 | ACH @ 50 Pascals | Air Cycler | 100 | 318.5685 | 241.7093 | 979.0537 | - | 2507.3013 | 32.6818 | 3.3415 | 8.5573 | - | 9.8779 | 31.1401 | 31.0958 | 322.83 | 104.05 | 266.1 | 1662.92
Portland | OR | 97229 | Portland-Vancouver-Hillsboro, OR-WA | Washington | Portland Metro - 3 | 4C | Portland General Electric | NW Natural Gas | 31369 | 2016 | 2014 ORSC | No | No | No Solar |  | - | - | - | - | 2016-09-23 | 74 | 105 | 146 | 29% | 7.5 | 9.8 | 12.7 | 1394.6 | 116.22 | 3307 | 28567 | 2 | 5 | Single-family detached | No | Enclosed crawl space | 1364.0, 523.0, 57.0 | 38.0, 50.400002, 50.400002 |  | 38 |  |  |  |  | - | 142.0, 47.0 | 0.0, 0.0 | 21 | Between conditioned space and ambient, Between conditioned space and garage | 2460.0, 423.0, 362.0 | 0.0, 0.0, 0.0 | 23.0, 23.0, 23.0 | 23 | 95.0, 192.800003, 140.800003, 8.0 | 0.3, 0.3, 0.3, 0.3 | 0.3, 0.3, 0.3, 0.3 | 0.3 | 0.3 | 436.7 | 35 | 9 | 49 | - | Conditioned area | 1 | 95.5 | Natural gas | AFUE | Fuel-fired air distribution heater | No | Garage or open crawl space | 1 | 0.82 | Natural gas | Instant water heater | - |  | 13 | SEER | 669.7 | 124 | 100 | CFM @ 50 Pascals | 95.0, 95.0, 5.0, 5.0 | Conditioned space, Conditioned space, Attic, exposed, Attic, exposed | 0.0, 0.0, 8.0, 8.0 | Yes | 95 | 2.79 | ACH @ 50 Pascals | Air Cycler | 100 | 289.1238 | 391.2932 | 1104.7144 | 98.1101 | - | 30.2479 | 3.7704 | 9.811 | - | 10.2874 | 31.0438 | 9.351 | 311.17 | 117.05 | 91.74 | 1604.6
Wilsonville | OR | 97070 | Portland-Vancouver-Hillsboro, OR-WA | Clackamas | Portland Metro - 3 | 4C | Portland General Electric | NW Natural Gas | 36708 | 2016 | 2014 ORSC | No | No | No Solar |  | - | - | - | - | 2016-09-23 | 75 | 97 | 137 | 22% | 7.6 | 9.3 | 12 | 1424.27 | 118.69 | 3026 | 28936 | 2 | 4 | Single-family detached | No | Enclosed crawl space | 1399.0, 235.0 | 30.0, 94.0 |  | 30 |  |  |  |  | - | 136.0, 39.0 | 0.0, 0.0 | 21 | Between conditioned space and ambient, Between conditioned space and garage | 2877.0, 389.0 | 0.0, 0.0 | 23.0, 23.0 | 23 | 123.0, 75.5, 53.200001, 25.0, 116.300003, 25.0, 80.0 | 0.3, 0.3, 0.3, 0.3, 0.3, 0.3, 0.3 | 0.3, 0.3, 0.3, 0.3, 0.3, 0.3, 0.3 | 0.3 | 0.3 | 498 | 30 | 9 | 49 | - | Conditioned area | 1 | 92.1 | Natural gas | AFUE | Fuel-fired air distribution heater | No | Garage or open crawl space | 1 | 0.95 | Electric | Conventional | 50 |  | - | - | 612.8 | 113.5 | 100 | CFM @ 50 Pascals | 100.0, 95.0, 5.0 | Conditioned space, Conditioned space, Attic, exposed | 0.0, 0.0, 8.0 | Yes | 95 | 3.42 | ACH @ 50 Pascals | Air Cycler | 100 | 344.8828 | 256.8478 | - | - | 2539.8923 | 35.3649 | - | 8.6686 | - | 9.868 | - | 31.058 | 348.98 | - | 269.23 | 1634.27
Portland | OR | 97267 | Portland-Vancouver-Hillsboro, OR-WA | Clackamas | Portland Metro - 3 | 4C | Portland General Electric | NW Natural Gas | 37207 | 2016 | 2014 ORSC | No | No | No Solar |  | - | - | - | - | 2016-09-23 | 75 | 101 | 144 | 25% | 7.7 | 9.7 | 12.6 | 1454.75 | 121.23 | 3248 | 29029 | 2 | 4 | Single-family detached | No | Enclosed crawl space | 56.0, 1360.0, 472.0 | 30.0, 30.0, 59.0 |  | 30 |  |  |  |  | - | 141.0, 41.0 | 0.0, 0.0 | 21 | Between conditioned space and ambient, Between conditioned space and garage | 2712.0, 368.0 | 0.0, 0.0 | 23.0, 23.0 | 23 | 54.0, 92.0, 83.0, 88.5, 50.0, 62.5, 80.0 | 0.3, 0.3, 0.3, 0.3, 0.3, 0.3, 0.3 | 0.3, 0.3, 0.3, 0.3, 0.3, 0.3, 0.3 | 0.3 | 0.3 | 510 | 30 | 9 | - | - | Conditioned area | 1 | 92.1 | Natural gas | AFUE | Fuel-fired air distribution heater | No | Conditioned area | 1 | 0.95 | Electric | Conventional | 50.0, 50.0 |  | - | - | 657.7 | 121.8 | 100 | CFM @ 50 Pascals | 100.0, 95.0, 5.0 | Conditioned space, Conditioned space, Attic, exposed | 0.0, 0.0, 8.0 | Yes | 95 | 3.01 | ACH @ 50 Pascals | Air Cycler | 100 | 337.2518 | 254.7251 | - | - | 2609.6304 | 34.5946 | - | 8.9066 | - | 9.8754 | - | 31.058 | 341.64 | - | 276.62 | 1664.75
Wilsonville | OR | 97070 | Portland-Vancouver-Hillsboro, OR-WA | Clackamas | Portland Metro - 3 | 4C | Portland General Electric | NW Natural Gas | 37235 | 2016 | 2014 ORSC | No | No | No Solar |  | - | - | - | - | 2016-09-23 | 75 | 101 | 144 | 25% | 7.7 | 9.7 | 12.6 | 1451.42 | 120.95 | 3248 | 29029 | 2 | 4 | Single-family detached | No | Enclosed crawl space | 56.0, 1360.0, 472.0 | 30.0, 30.0, 59.0 |  | 30 |  |  |  |  | - | 141.0, 41.0 | 0.0, 0.0 | 21 | Between conditioned space and ambient, Between conditioned space and garage | 2712.0, 368.0 | 0.0, 0.0 | 23.0, 23.0 | 23 | 54.0, 92.0, 83.0, 88.5, 50.0, 62.5, 80.0 | 0.3, 0.3, 0.3, 0.3, 0.3, 0.3, 0.3 | 0.3, 0.3, 0.3, 0.3, 0.3, 0.3, 0.3 | 0.3 | 0.3 | 510 | 30 | 9 | - | - | Conditioned area | 1 | 92.1 | Natural gas | AFUE | Fuel-fired air distribution heater | No | Conditioned area | 1 | 0.95 | Electric | Conventional | 50.0, 50.0 |  | - | - | 657.7 | 121.8 | 100 | CFM @ 50 Pascals | 100.0, 95.0, 5.0 | Conditioned space, Conditioned space, Attic, exposed | 0.0, 0.0, 8.0 | Yes | 95 | 2.89 | ACH @ 50 Pascals | Air Cycler | 100 | 333.7866 | 253.3541 | - | - | 2609.6296 | 34.2433 | - | 8.9066 | - | 9.8781 | - | 31.058 | 338.26 | - | 276.62 | 1661.42
Portland | OR | 97229 | Portland-Vancouver-Hillsboro, OR-WA | Washington | Portland Metro - 3 | 4C | Portland General Electric | NW Natural Gas | 37288 | 2016 | 2014 ORSC | No | No | No Solar |  | - | - | - | - | 2016-09-23 | 75 | 100 | 144 | 24% | 7.7 | 9.7 | 12.6 | 1454.82 | 121.23 | 3248 | 29029 | 2 | 4 | Single-family detached | No | Enclosed crawl space | 56.0, 1360.0, 472.0 | 30.0, 30.0, 59.0 |  | 30 |  |  |  |  | - | 141.0, 41.0 | 0.0, 0.0 | 21 | Between conditioned space and ambient, Between conditioned space and garage | 2712.0, 368.0 | 0.0, 0.0 | 23.0, 23.0 | 23 | 54.0, 92.0, 83.0, 88.5, 50.0, 62.5, 80.0 | 0.3, 0.3, 0.3, 0.3, 0.3, 0.3, 0.3 | 0.3, 0.3, 0.3, 0.3, 0.3, 0.3, 0.3 | 0.3 | 0.3 | 510 | 30 | 9 | - | - | Conditioned area | 1 | 92.1 | Natural gas | AFUE | Fuel-fired air distribution heater | No | Conditioned area | 1 | 0.95 | Electric | Conventional | 50.0, 50.0 |  | - | - | 657.7 | 121.8 | 100 | CFM @ 50 Pascals | 100.0, 95.0, 5.0 | Conditioned space, Conditioned space, Attic, exposed | 0.0, 0.0, 8.0 | Yes | 95 | 3.09 | ACH @ 50 Pascals | Air Cycler | 100 | 337.2235 | 255.6397 | - | - | 2609.6304 | 34.5948 | - | 8.9066 | - | 9.8774 | - | 31.058 | 341.71 | - | 276.62 | 1664.82
Wilsonville | OR | 97070 | Portland-Vancouver-Hillsboro, OR-WA | Clackamas | Portland Metro - 3 | 4C | Portland General Electric | NW Natural Gas | 34798 | 2016 | 2014 ORSC | No | No | No Solar |  | - | - | - | - | 2016-09-23 | 76 | 100 | 144 | 24% | 7.8 | 9.7 | 12.6 | 1463.7 | 121.98 | 3248 | 27669 | 2 | 4 | Single-family detached | No | Enclosed crawl space | 56.0, 1360.0, 472.0 | 30.0, 30.0, 59.0 |  | 30 |  |  |  |  | - | 141.0, 41.0 | 0.0, 0.0 | 21 | Between conditioned space and ambient, Between conditioned space and garage | 2712.0, 368.0 | 0.0, 0.0 | 23.0, 23.0 | 23 | 54.0, 92.0, 83.0, 88.5, 50.0, 62.5, 80.0 | 0.3, 0.3, 0.3, 0.3, 0.3, 0.3, 0.3 | 0.3, 0.3, 0.3, 0.3, 0.3, 0.3, 0.3 | 0.3 | 0.3 | 510 | 30 | 9 | - | - | Conditioned area | 1 | 92.1 | Natural gas | AFUE | Fuel-fired air distribution heater | No | Conditioned area | 1 | 0.95 | Electric | Conventional | 50.0, 50.0 |  | - | - | 657.7 | 121.8 | 100 | CFM @ 50 Pascals | 100.0, 95.0, 5.0 | Conditioned space, Conditioned space, Attic, exposed | 0.0, 0.0, 8.0 | Yes | 95 | 3.33 | ACH @ 50 Pascals | Air Cycler | 100 | 346.5872 | 256.6004 | - | - | 2609.6326 | 35.5345 | - | 8.9066 | - | 9.8649 | - | 31.058 | 350.55 | - | 276.62 | 1673.7
Wilsonville | OR | 97070 | Portland-Vancouver-Hillsboro, OR-WA | Clackamas | Portland Metro - 3 | 4C | Portland General Electric | NW Natural Gas | 35443 | 2016 | 2014 ORSC | No | No | No Solar |  | - | - | - | - | 2016-09-23 | 76 | 97 | 137 | 22% | 7.6 | 9.3 | 12 | 1431.98 | 119.33 | 3026 | 28936 | 2 | 4 | Single-family detached | No | Enclosed crawl space | 1399.0, 235.0 | 30.0, 59.0 |  | 30 |  |  |  |  | - | 136.0, 39.0 | 0.0, 0.0 | 21 | Between conditioned space and ambient, Between conditioned space and garage | 2877.0, 389.0 | 0.0, 0.0 | 23.0, 23.0 | 23 | 123.0, 75.5, 53.200001, 25.0, 116.300003, 25.0, 80.0 | 0.3, 0.3, 0.3, 0.3, 0.3, 0.3, 0.3 | 0.3, 0.3, 0.3, 0.3, 0.3, 0.3, 0.3 | 0.3 | 0.3 | 498 | 30 | 9 | - | - | Conditioned area | 1 | 92.1 | Natural gas | AFUE | Fuel-fired air distribution heater | No | Garage or open crawl space | 1 | 0.95 | Electric | Conventional | 50 |  | - | - | 612.8 | 113.5 | 100 | CFM @ 50 Pascals | 100.0, 95.0, 5.0 | Conditioned space, Conditioned space, Attic, exposed | 0.0, 0.0, 8.0 | Yes | 95 | 3.64 | ACH @ 50 Pascals | Air Cycler | 100 | 352.7374 | 259.9635 | - | - | 2539.8923 | 36.161 | - | 8.6686 | - | 9.8626 | - | 31.058 | 356.64 | - | 269.23 | 1641.98
Portland | OR | 97229 | Portland-Vancouver-Hillsboro, OR-WA | Washington | Portland Metro - 3 | 4C | Portland General Electric | NW Natural Gas | 37287 | 2016 | 2014 ORSC | No | No | No Solar |  | - | - | - | - | 2016-09-23 | 76 | 101 | 144 | 25% | 7.7 | 9.8 | 12.6 | 1456.92 | 121.41 | 3248 | 29029 | 2 | 4 | Single-family detached | No | Enclosed crawl space | 56.0, 1360.0, 472.0 | 30.0, 30.0, 59.0 |  | 30 |  |  |  |  | - | 141.0, 41.0 | 0.0, 0.0 | 21 | Between conditioned space and ambient, Between conditioned space and garage | 2712.0, 368.0 | 0.0, 0.0 | 23.0, 23.0 | 23 | 54.0, 92.0, 83.0, 88.5, 50.0, 62.5, 80.0 | 0.3, 0.3, 0.3, 0.3, 0.3, 0.3, 0.3 | 0.3, 0.3, 0.3, 0.3, 0.3, 0.3, 0.3 | 0.3 | 0.3 | 510 | 30 | 9 | - | - | Conditioned area | 1 | 92.1 | Natural gas | AFUE | Fuel-fired air distribution heater | No | Conditioned area | 1 | 0.95 | Electric | Conventional | 50.0, 50.0 |  | - | - | 657.7 | 121.8 | 100 | CFM @ 50 Pascals | 100.0, 95.0, 5.0 | Conditioned space, Conditioned space, Attic, exposed | 0.0, 0.0, 8.0 | Yes | 95 | 2.94 | ACH @ 50 Pascals | Air Cycler | 100 | 339.6757 | 253.9252 | - | - | 2609.6309 | 34.8342 | - | 8.9066 | - | 9.87 | - | 31.058 | 343.81 | - | 276.62 | 1666.92
Bend | OR | 97702 | Bend, OR | Deschutes | Central - 8 | 5B | Pacific Power | Cascade Natural Gas | 36852 | 2016 | 2014 ORSC | No | No | No Solar |  | - | - | - | - | 2016-09-23 | 77 | 96 | 111 | 20% | 12.4 | 14.6 | 14.1 | 1309.11 | 109.09 | 2022 | 18486 | 2 | 4 | Single-family detached | No | Enclosed crawl space | 1054.0, 301.0 | 30.0, 30.0 |  | 30 |  |  |  |  | - | 129.0, 39.0 | 0.0, 0.0 | 21 | Between conditioned space and ambient, Between conditioned space and garage | 2469.0, 394.0 | 0.0, 0.0 | 23.0, 23.0 | 23 | 45.0, 23.5, 77.5, 10.0, 90.0, 20.0, 20.0, 30.0 | 0.3, 0.3, 0.3, 0.3, 0.3, 0.3, 0.3, 0.3 | 0.3, 0.3, 0.3, 0.3, 0.3, 0.3, 0.3, 0.3 | 0.3 | 0.3 | 316 | 30 | 9 | - | - | Attic | 1 | 92 | Natural gas | AFUE | Fuel-fired air distribution heater | No | Garage or open crawl space | 1 | 0.95 | Electric | Conventional | 50 |  | 13 | SEER | 409.5 | 75.8 | 56 | CFM @ 50 Pascals | 50.0, 50.0, 100.0 | Conditioned space, Attic, exposed, Attic, exposed | 0.0, 8.0, 8.0 | No | 50 | 3.21 | ACH @ 50 Pascals | Exhaust Only | 100 | 376.786 | 284.8262 | 791.89 | - | 2702.1638 | 38.6507 | 2.7027 | 9.2224 | - | 9.0314 | 29.2276 | 29.2751 | 349.07 | 78.99 | 269.99 | 1459.11
Portland | OR | 97229 | Portland-Vancouver-Hillsboro, OR-WA | Washington | Portland Metro - 3 | 4C | Portland General Electric | NW Natural Gas | 37285 | 2016 | 2014 ORSC | No | No | No Solar |  | - | - | - | - | 2016-09-23 | 77 | 101 | 144 | 24% | 7.8 | 9.8 | 12.6 | 1470.81 | 122.57 | 3248 | 29029 | 2 | 4 | Single-family detached | No | Enclosed crawl space | 56.0, 1360.0, 472.0 | 30.0, 30.0, 59.0 |  | 30 |  |  |  |  | - | 141.0, 41.0 | 0.0, 0.0 | 21 | Between conditioned space and ambient, Between conditioned space and garage | 2712.0, 368.0 | 0.0, 0.0 | 23.0, 23.0 | 23 | 54.0, 92.0, 83.0, 88.5, 50.0, 62.5, 80.0 | 0.3, 0.3, 0.3, 0.3, 0.3, 0.3, 0.3 | 0.3, 0.3, 0.3, 0.3, 0.3, 0.3, 0.3 | 0.3 | 0.3 | 510 | 30 | 9 | - | - | Conditioned area | 1 | 92.1 | Natural gas | AFUE | Fuel-fired air distribution heater | No | Conditioned area | 1 | 0.95 | Electric | Conventional | 50.0, 50.0 |  | - | - | 657.7 | 121.8 | 100 | CFM @ 50 Pascals | 100.0, 95.0, 5.0 | Conditioned space, Conditioned space, Attic, exposed | 0.0, 0.0, 8.0 | Yes | 95 | 3.42 | ACH @ 50 Pascals | Air Cycler | 100 | 353.8872 | 259.4166 | - | - | 2609.6338 | 36.2741 | - | 8.9066 | - | 9.8598 | - | 31.058 | 357.66 | - | 276.62 | 1680.81
Wilsonville | OR | 97070 | Portland-Vancouver-Hillsboro, OR-WA | Clackamas | Portland Metro - 3 | 4C | Portland General Electric | NW Natural Gas | 37092 | 2016 | 2014 ORSC | No | No | No Solar |  | - | - | - | - | 2016-09-23 | 79 | 105 | 144 | 24% | 8.3 | 10.4 | 12.6 | 1569.87 | 130.82 | 3248 | 29029 | 2 | 4 | Single-family detached | No | Enclosed crawl space | 56.0, 1360.0, 472.0 | 30.0, 30.0, 59.0 |  | 30 |  |  |  |  | - | 141.0, 41.0 | 0.0, 0.0 | 21 | Between conditioned space and ambient, Between conditioned space and garage | 2712.0, 368.0 | 0.0, 0.0 | 23.0, 23.0 | 21 | 54.0, 92.0, 83.0, 88.5, 50.0, 62.5, 80.0 | 0.3, 0.3, 0.3, 0.3, 0.3, 0.3, 0.3 | 0.3, 0.3, 0.3, 0.3, 0.3, 0.3, 0.3 | 0.3 | 0.3 | 510 | 30 | 9 | - | - | Conditioned area | 1 | 92.1 | Natural gas | AFUE | Fuel-fired air distribution heater | No | Conditioned area | 1 | 0.95 | Electric | Conventional | 50.0, 50.0 |  | 13 | SEER | 657.7 | 121.8 | 100 | CFM @ 50 Pascals | 100.0, 95.0, 5.0 | Conditioned space, Conditioned space, Attic, exposed | 0.0, 0.0, 8.0 | Yes | 95 | 2.96 | ACH @ 50 Pascals | Air Cycler | 100 | 335.8185 | 254.1538 | 1071.0641 | - | 2609.2837 | 34.4493 | 3.6555 | 8.9054 | - | 9.8765 | 31.2482 | 31.1244 | 340.24 | 114.23 | 277.18 | 1779.87
Hillsboro | OR | 97123 | Portland-Vancouver-Hillsboro, OR-WA | Washington | Portland Metro - 3 | 4C | Portland General Electric | NW Natural Gas | 29585 | 2016 | 2014 ORSC | No | No | No Solar |  | - | - | - | - | 2016-09-23 | 83 | 98 | 122 | 15% | 7.7 | 8.6 | 10.7 | 1402.89 | 116.91 | 2531 | 27447 | 1 | 3 | Single-family detached | No | Enclosed crawl space | 2531 | 30 |  | 30 |  |  |  |  | - | - | - | - | - | 1749.0, 453.0, 433.5 | 0.0, 0.0, 21.0 | 21.0, 21.0, 0.0 | 21 | 58.0, 75.0, 217.0, 69.0 | 0.3, 0.3, 0.3, 0.3 | 0.3, 0.3, 0.3, 0.3 | 0.3 | 0.3 | 419 | 35.0, 0.0 | 9.0, 30.0 | 49 | 38 | Garage or open crawl space | 1 | 92 | Natural gas | AFUE | Fuel-fired air distribution heater | No | Garage or open crawl space | 1 | 0.6 | Natural gas | Conventional | 50 |  | 13 | SEER | 512.5 | 189.8 | 110 | CFM @ 50 Pascals | 100.0, 100.0 | Attic, exposed, Attic, exposed | 8.0, 8.0 | No | 0 | 2.7 | ACH @ 50 Pascals | Exhaust Only | 50 | 354.2116 | 314.3871 | 1103.8696 | 157.97 | - | 36.4942 | 3.7675 | 15.797 | - | 9.968 | 30.9921 | 9.351 | 363.77 | 116.76 | 147.72 | 1612.89
Tigard | OR | 97224 | Portland-Vancouver-Hillsboro, OR-WA | Washington | Portland Metro - 3 | 4C | Portland General Electric | NW Natural Gas | 36491 | 2016 | 2014 ORSC | No | No | No Solar |  | - | - | - | - | 2016-09-23 | 83 | 117 | 168 | 29% | 8.9 | 11.5 | 14.6 | 1704.07 | 142.01 | 4016 | 35229 | 2 | 4 | Single-family detached | No | Enclosed crawl space | 1666.0, 41.0, 719.0 | 30.0, 100.0, 100.0 |  | 30 |  |  |  |  | - | 120 | - | 21 | Between conditioned space and ambient | 2901.0, 438.0, 34.0 | 0.0, 0.0, 21.0 | 23.0, 23.0, 0.0 | 21 | 157.0, 200.0, 18.0, 105.0 | 0.3, 0.3, 0.3, 0.3 | 0.3, 0.3, 0.3, 0.3 | 0.3 | 0.3 | 480 | 38.0, 19.0 | 11.0, 12.3 | - | 38 | Conditioned area | 1 | 92.1 | Natural gas | AFUE | Fuel-fired air distribution heater | No | Garage or open crawl space | 2 | 0.95 | Electric | Conventional | 50 |  | 13 | SEER | 813.24 | 301.2 | 100 | CFM @ 50 Pascals | 95.0, 100.0, 5.0 | Conditioned space, Conditioned space, Attic, exposed | 8.0, 8.0, 8.0 | Yes | 95 | 2.4 | ACH @ 50 Pascals | Air Cycler | 95 | 336.1678 | 237.5154 | 1140.4614 | - | 2674.4844 | 34.4274 | 3.8924 | 9.1279 | - | 9.8415 | 31.4112 | 31.1875 | 338.82 | 122.26 | 284.68 | 1914.07
Wilsonville | OR | 97070 | Portland-Vancouver-Hillsboro, OR-WA | Clackamas | Portland Metro - 3 | 4C | Portland General Electric | NW Natural Gas | 34940 | 2016 | 2014 ORSC | No | No | No Solar |  | - | - | - | - | 2016-09-23 | 86 | 121 | 168 | 29% | 8.7 | 11.3 | 14.5 | 1631.19 | 135.93 | 3994 | 38008 | 2 | 4 | Single-family detached | No | Enclosed crawl space | 41.0, 1663.0, 690.0 | 30.0, 30.0, 59.0 |  | 30 |  |  |  |  | - | 131.0, 48.0 | 0.0, 0.0 | 21 | Between conditioned space and ambient, Between conditioned space and garage | 3211.0, 484.0 | 0.0, 0.0 | 23.0, 23.0 | 23 | 87.0, 103.300003, 101.0, 102.0, 33.5, 143.5, 40.0 | 0.3, 0.3, 0.3, 0.3, 0.3, 0.3, 0.3 | 0.3, 0.3, 0.3, 0.3, 0.3, 0.3, 0.3 | 0.3 | 0.3 | 610 | 30 | 9 | - | - | Conditioned area | 1 | 92.1 | Natural gas | AFUE | Fuel-fired air distribution heater | No | Garage or open crawl space | 1 | 0.95 | Electric | Conventional | 50.0, 50.0 |  | - | - | 808.785 | 149.775 | 100 | CFM @ 50 Pascals | 100.0, 95.0, 5.0 | Conditioned space, Conditioned space, Attic, exposed | 0.0, 0.0, 8.0 | Yes | 95 | 2.3 | ACH @ 50 Pascals | Air Cycler | 100 | 405.278 | 288.9416 | - | - | 2674.4844 | 41.5139 | - | 9.1279 | - | 9.8459 | - | 31.0625 | 408.74 | - | 283.54 | 1841.19
Tigard | OR | 97224 | Portland-Vancouver-Hillsboro, OR-WA | Washington | Portland Metro - 3 | 4C | Portland General Electric | NW Natural Gas | 36490 | 2016 | 2014 ORSC | No | No | No Solar |  | - | - | - | - | 2016-09-23 | 86 | 116 | 161 | 25% | 9 | 11.3 | 13.9 | 1701.52 | 141.79 | 3778 | 32287 | 2 | 4 | Single-family detached | No | Enclosed crawl space | 1685.0, 19.0, 650.0 | 30.0, 100.0, 100.0 |  | 30 |  |  |  |  | - | 124 | - | 21 | Between conditioned space and ambient | 3138.0, 578.0, 34.0 | 0.0, 0.0, 0.0 | 23.0, 23.0, 23.0 | - | 168.0, 198.5, 30.0, 62.5 | 0.3, 0.3, 0.3, 0.3 | 0.3, 0.3, 0.3, 0.3 | 0.3 | 0.3 | 459 | 38 | 11 | - | - | Conditioned area | 1 | 92.1 | Natural gas | AFUE | Fuel-fired air distribution heater | No | Garage or open crawl space | 2 | 0.95 | Electric | Conventional | 50 |  | 13 | SEER | 765.045 | 283.35 | 100 | CFM @ 50 Pascals | 95.0, 100.0, 5.0 | Conditioned space, Conditioned space, Attic, exposed | 8.0, 8.0, 8.0 | Yes | 95 | 3.4 | ACH @ 50 Pascals | Air Cycler | 95 | 378.6967 | 250.7265 | 1057.5835 | - | 2674.4844 | 38.7254 | 3.6095 | 9.1279 | - | 9.8097 | 31.3462 | 31.159 | 379.89 | 113.14 | 284.42 | 1911.52
Wilsonville | OR | 97070 | Portland-Vancouver-Hillsboro, OR-WA | Clackamas | Portland Metro - 3 | 4C | Portland General Electric | NW Natural Gas | 36589 | 2016 | 2014 ORSC | No | No | No Solar |  | - | - | - | - | 2016-09-23 | 88 | 118 | 160 | 25% | 8.7 | 11.1 | 13.8 | 1628.32 | 135.69 | 3736 | 35640 | 2 | 4 | Single-family detached | No | Enclosed crawl space | 9.0, 1642.0, 615.0 | 30.0, 30.0, 59.0 |  | 30 |  |  |  |  | - | 151.0, 59.0 | 0.0, 0.0 | 21 | Between conditioned space and ambient, Between conditioned space and garage | 3449.0, 598.0 | 0.0, 0.0 | 23.0, 23.0 | 23 | 81.0, 7.5, 135.0, 131.800003, 102.0, 34.0, 107.5 | 0.3, 0.3, 0.3, 0.3, 0.3, 0.3, 0.3 | 0.3, 0.3, 0.3, 0.3, 0.3, 0.3, 0.3 | 0.3 | 0.3 | 599 | 30 | 9 | - | 30 | Conditioned area | 1 | 92.1 | Natural gas | AFUE | Fuel-fired air distribution heater | No | Garage or open crawl space | 1 | 0.95 | Electric | Conventional | 50.0, 50.0 |  | - | - | 756.54 | 140.1 | 100 | CFM @ 50 Pascals | 100.0, 95.0, 5.0 | Conditioned space, Conditioned space, Attic, exposed | 0.0, 0.0, 8.0 | Yes | 95 | 3.11 | ACH @ 50 Pascals | Air Cycler | 100 | 438.7396 | 302.6635 | - | - | 2674.4844 | 44.9069 | - | 9.1279 | - | 9.8294 | - | 31.058 | 441.41 | - | 283.5 | 1838.32
Portland | OR | 97229 | Portland-Vancouver-Hillsboro, OR-WA | Washington | Portland Metro - 3 | 4C | Portland General Electric | NW Natural Gas | 37208 | 2016 | 2014 ORSC | No | No | No Solar |  | - | - | - | - | 2016-09-23 | 89 | 125 | 169 | 29% | 8.9 | 11.6 | 14.7 | 1662.63 | 138.55 | 4056 | 37757 | 3 | 4 | Single-family detached | No | More than one type | 504.0, 36.0, 463.0 | 30.0, 30.0, 59.0 |  | 30 |  |  |  |  | - | 218.0, 43.0, 40.0 | 0.0, 0.0, 0.0 | 21 | Between conditioned space and ambient, Between conditioned space and garage, Between conditioned space and enclosed crawl | 3579.0, 432.0 | 0.0, 0.0 | 23.0, 23.0 | 23 | 33.0, 254.0, 95.5, 85.0, 50.0, 62.5, 80.0 | 0.3, 0.3, 0.3, 0.3, 0.3, 0.3, 0.3 | 0.3, 0.3, 0.3, 0.3, 0.3, 0.3, 0.3 | 0.3 | 0.3 | 660 | 30 | 9 | - | - | Conditioned area | 1 | 92.1 | Natural gas | AFUE | Fuel-fired air distribution heater | No | Conditioned area | 1 | 0.95 | Electric | Conventional | 50.0, 50.0 |  | - | - | 821.3 | 152.1 | 100 | CFM @ 50 Pascals | 100.0, 95.0, 5.0 | Conditioned space, Conditioned space, Attic, exposed | 0.0, 0.0, 8.0 | Yes | 95 | 2.7 | ACH @ 50 Pascals | Air Cycler | 100 | 435.73 | 301.9884 | - | - | 2609.6489 | 44.6037 | - | 8.9067 | - | 9.8319 | - | 31.0641 | 438.54 | - | 276.68 | 1872.63
Wilsonville | OR | 97070 | Portland-Vancouver-Hillsboro, OR-WA | Clackamas | Portland Metro - 3 | 4C | Portland General Electric | NW Natural Gas | 35143 | 2016 | 2014 ORSC | No | No | No Solar |  | - | - | - | - | 2016-09-23 | 90 | 123 | 160 | 26% | 9.2 | 11.7 | 13.8 | 1739.53 | 144.96 | 3736 | 35640 | 2 | 4 | Single-family detached | No | Enclosed crawl space | 9.0, 1642.0, 615.0 | 30.0, 30.0, 94.0 |  | 30 |  |  |  |  | - | 151.0, 59.0 | 0.0, 0.0 | 21 | Between conditioned space and ambient, Between conditioned space and garage | 3449.0, 598.0 | 0.0, 0.0 | 23.0, 23.0 | 23 | 81.0, 7.5, 135.0, 131.800003, 102.0, 34.0, 107.5 | 0.3, 0.3, 0.3, 0.3, 0.3, 0.3, 0.3 | 0.3, 0.3, 0.3, 0.3, 0.3, 0.3, 0.3 | 0.3 | 0.3 | 599 | 30 | 9 | 49 | - | Conditioned area | 1 | 92.1 | Natural gas | AFUE | Fuel-fired air distribution heater | No | Garage or open crawl space | 1 | 0.95 | Electric | Conventional | 50.0, 50.0 |  | 13 | SEER | 756.54 | 140.1 | 100 | CFM @ 50 Pascals | 100.0, 95.0, 5.0 | Conditioned space, Conditioned space, Attic, exposed | 0.0, 0.0, 8.0 | Yes | 95 | 2.78 | ACH @ 50 Pascals | Air Cycler | 100 | 422.8746 | 296.4488 | 1146.8254 | - | 2674.4844 | 43.2992 | 3.9141 | 9.1279 | - | 9.8372 | 31.359 | 31.1623 | 425.95 | 122.74 | 284.45 | 1949.53
Beaverton | OR | 97229 | Portland-Vancouver-Hillsboro, OR-WA | Washington | Portland Metro - 3 | 4C | Portland General Electric | NW Natural Gas | 36951 | 2016 | 2014 ORSC | No | No | No Solar |  | - | - | - | - | 2016-09-23 | 93 | 120 | 161 | 22% | 8.5 | 10.8 | 14 | 1553.21 | 129.43 | 3796 | 32965 | 2 | 5 | Single-family detached | No | Enclosed crawl space | 843.0, 430.0, 391.0 | 38.0, 48.0, 38.0 |  | 38 |  |  |  |  | - | 221.0, 48.0, 48.0 | 0.0, 0.0, 0.0 | 21 | Between conditioned space and ambient, Between conditioned space and garage, Between conditioned space and enclosed crawl | 3065.0, 390.0, 264.0, 423.0 | 0.0, 0.0, 0.0, 0.0 | 23.0, 23.0, 23.0, 23.0 | - | 35.299999, 105.800003, 84.5, 300.299988 | 0.032, 0.032, 0.032, 0.032 | 0.3, 0.3, 0.3, 0.3 | 0.32 | 0.3 | 526 | 35.0, 0.0 | 9.0, 49.0 | 49 | - | Conditioned area | 1 | 95.5 | Natural gas | AFUE | Fuel-fired air distribution heater | No | Garage or open crawl space | 1 | 0.62 | Natural gas | Conventional | 50 |  | 13 | SEER | 768.69 | 284.7 | 100 | CFM @ 50 Pascals | 100.0, 95.0, 5.0 | Conditioned space, Conditioned space, Attic, exposed | 0.0, 0.0, 8.0 | Yes | 95 | 3.5 | ACH @ 50 Pascals | Air Cycler | 100 | 424.6522 | 284.2589 | 425.8423 | 150.3058 | - | 43.4354 | 1.4534 | 15.0306 | - | 9.8149 | 30.9921 | 9.351 | 426.31 | 45.04 | 140.55 | 1763.21
Portland | OR | 97229 | Portland-Vancouver-Hillsboro, OR-WA | Washington | Portland Metro - 3 | 4C | Portland General Electric | NW Natural Gas | 37184 | 2016 | 2014 ORSC | No | No | No Solar |  | - | - | - | - | 2016-09-23 | 95 | 125 | 169 | 24% | 9.2 | 11.6 | 14.7 | 1715.93 | 142.99 | 4056 | 37757 | 3 | 4 | Single-family detached | No | More than one type | 504.0, 36.0, 463.0 | 30.0, 30.0, 59.0 |  | 30 |  |  |  |  | - | 218.0, 43.0, 40.0 | 0.0, 0.0, 0.0 | 21 | Between conditioned space and ambient, Between conditioned space and garage, Between conditioned space and enclosed crawl | 3579.0, 432.0 | 0.0, 0.0 | 23.0, 23.0 | 23 | 33.0, 254.0, 95.5, 85.0, 50.0, 62.5, 80.0 | 0.3, 0.3, 0.3, 0.3, 0.3, 0.3, 0.3 | 0.3, 0.3, 0.3, 0.3, 0.3, 0.3, 0.3 | 0.3 | 0.3 | 660 | 30 | 9 | - | - | Conditioned area | 1 | 92.1 | Natural gas | AFUE | Fuel-fired air distribution heater | No | Conditioned area | 1 | 0.95 | Electric | Conventional | 50.0, 50.0 |  | - | - | 821.3 | 152.1 | 100 | CFM @ 50 Pascals | 100.0, 95.0, 5.0 | Conditioned space, Conditioned space, Attic, exposed | 0.0, 0.0, 8.0 | Yes | 95 | 3.86 | ACH @ 50 Pascals | Air Cycler | 100 | 490.4266 | 322.6416 | - | - | 2609.6611 | 50.1438 | - | 8.9067 | - | 9.8072 | - | 31.0661 | 491.77 | - | 276.7 | 1925.93
Portland | OR | 97219 | Portland-Vancouver-Hillsboro, OR-WA | Multnomah | Portland Metro - 3 | 4C | Portland General Electric | NW Natural Gas | 36721 | 2016 | 2014 ORSC | No | No | No Solar |  | - | - | - | - | 2016-09-23 | 110 | 177 | 146 | 33% | 9.9 | 14.6 | 12.8 | 1871.01 | 155.92 | 3475 | 47385 | 3 | 4 | Single-family detached | No | More than one type | 1440.0, 70.0 | 67.0, 67.0 |  | 67 |  |  |  |  | 23 | 259 | - | 21 | Between conditioned space and ambient | 3879.0, 90.0 | 0.0, 0.0 | 23.0, 23.0 | 23 | 24.0, 365.799988, 523.0, 307.5, 310.299988 | 0.25, 0.25, 0.25, 0.25, 0.25 | 0.28, 0.28, 0.28, 0.28, 0.28 | 0.25 | 0.28 | 1545.2 | 62 | 11 | 73 | - | Conditioned area | 1 | 8.2 | Electric | HSPF | Air-source heat pump | - | Conditioned area | 1 | 0.92 | Natural gas | Instant water heater | - |  | 17.700001, 14.0 | SEER, SEER | 288.5, 89.599998 | 53.400002, 16.6 | 49.0, 49.0 | CFM @ 50 Pascals, CFM @ 50 Pascals | 33.0, 33.0, 67.0, 67.0, 33.0, 33.0, 67.0, 67.0 | Conditioned space, Conditioned space, Attic, exposed, Attic, exposed, Conditioned space, Conditioned space, Enclosed crawl space, Enclosed crawl space | 0.0, 0.0, 8.0, 8.0, 0.0, 0.0, 8.0, 8.0 | No | 33 | 1.85 | ACH @ 50 Pascals | Exhaust Only | 92 | - | 6550.1025 | 1695.7213 | 87.446 | - | 22.3553 | 5.7874 | 8.7446 | - | 31.8149 | 31.2877 | 9.351 | 711.23 | 181.08 | 81.77 | 2081.01
Gaston | OR | 97119 | Portland-Vancouver-Hillsboro, OR-WA | Washington | Portland Metro - 3 | 4C | Portland General Electric | - | 37273 | 2016 | 2014 ORSC | No | No | No Solar |  | - | - | - | - | 2016-09-23 | 134 | 196 | 191 | 27% | 12.9 | 17.8 | 17.2 | 2421.13 | 201.76 | 5861 | 60486 | 3 | 5 | Single-family detached | No | More than one type | 452.0, 139.0 | 30.0, 30.0 |  | 15 |  |  |  |  | - | 651.0, 19.0, 19.0, 43.0 | 0.0, 0.0, 0.0, 0.0 | 21 | Between conditioned space and ambient, Between conditioned space and garage, Between conditioned space and attic, Between conditioned space and uncond bsmnt | 6100.0, 581.0, 976.0 | 0.0, 0.0, 0.0 | 21.0, 21.0, 21.0 | 21 | 442.299988, 84.0, 267.5, 253.0 | 0.3, 0.3, 0.3, 0.3 | 0.3, 0.3, 0.3, 0.3 | 0.3 | 0.3 | 1047 | 19 | 12.3 | - | - | Uncond bsmnt/enclosed crawl | 2 | 3.5 | Electric | COP | ARI 330/Closed Loop Ground-source heat pump | No | Uncond bsmnt/enclosed crawl | 2 | 1.5 | Electric | Ground source heat pump | 80 |  | - | - | 1186.9 | 219.8 | 100 | CFM @ 50 Pascals | 5.0, 5.0, 95.0, 95.0 | Unconditioned basement, Unconditioned basement, Conditioned space, Conditioned space | 8.0, 8.0, 0.0, 0.0 | Yes | 95 | 3.3 | ACH @ 50 Pascals | Exhaust Only | 100 | - | 7897.8877 | 723.3689 | - | 2005.4473 | 26.9552 | 2.4688 | 6.8445 | - | 32.1769 | 31.5178 | 31.9318 | 867.34 | 77.81 | 218.56 | 2547.13
West Linn | OR | 97068 | Portland-Vancouver-Hillsboro, OR-WA | Clackamas | Portland Metro - 3 | 4C | Portland General Electric | NW Natural Gas | 35751 | 2016 | 2014 ORSC | No | No | No Solar |  | - | - | - | - | 2016-09-23 | 236 | 293 | 281 | 19% | 19.2 | 23.6 | 24 | 3447.7 | 287.31 | 7641 | 109579 | 1 | 3 | Single-family detached | No | More than one type | 2717.0, 896.0 | 38.0, 38.0 |  | 15 |  |  |  |  | 23 | 133.0, 61.0 | 0.0, 0.0 | 21 | Between conditioned space and ambient, Between conditioned space and attic | 9752.0, 549.0 | 0.0, 0.0 | 23.0, 23.0 | - | 84.0, 99.0, 999.0, 308.0, 714.0 | 0.3, 0.3, 0.3, 0.3, 0.3 | 0.3, 0.3, 0.3, 0.3, 0.3 | 0.3 | 0.3 | 2204 | 35.0, 19.0 | 9.0, 12.3 | - | 38 | Conditioned area | 3 | 95 | Natural gas | AFUE | Fuel-fired air distribution heater | Yes | Conditioned area | 2 | 0.68 | Natural gas | Conventional | 75 |  | 13 | SEER | 2063.1001 | 1528.2 | 301 | CFM @ 50 Pascals | 80.0, 50.0, 20.0, 50.0 | Attic, exposed, Attic, exposed, Enclosed crawl space, Enclosed crawl space | 8.0, 8.0, 8.0, 8.0 | No | 0 | 4.4 | ACH @ 50 Pascals | Air Cycler | 90 | 1587.4351 | 436.5941 | 2634.2419 | 179.4641 | - | 160.2336 | 8.9906 | 17.9464 | - | 9.5354 | 31.9208 | 9.351 | 1527.9 | 286.99 | 167.82 | 3657.7
Hillsboro | OR | 97123 | Portland-Vancouver-Hillsboro, OR-WA | Washington | Portland Metro - 3 | 4C | Portland General Electric | - | 22880 | 2016 | 2014 ORSC | No | No | Solar Electric (PV) |  | - | - | - | - | 2016-10-03 | 0 | 59 | 99 | 43% | 0 | 6.2 | 8.2 | 0 | 0 | 1001 | 9009 | 1 | 3 | Single-family detached | No | Enclosed crawl space | 1001 | 38 |  | 38 |  |  |  |  | - | - | - | - | - | 1470 | 5 | 21 | - | 187.0, 93.699997, 4.2, 19.0 | 0.18, 0.18, 0.18, 0.18 | 0.22, 0.22, 0.22, 0.22 | 0.18 | 0.22 | 303.9 | 35 | 9 | - | - | Conditioned area | 1 | 10 | Electric | HSPF | Air-source heat pump | Yes | Conditioned area | 1 | 2.7 | Electric | Heat pump | 50 |  | 19.2 | SEER | 270.3 | 50 | - | CFM @ 50 Pascals | 100.0, 100.0 | Conditioned space, Conditioned space | 0.0, 0.0 | Yes | 100 | 3.88 | ACH @ 50 Pascals | Exhaust Only | 100 | - | 1013.631 | 328.0491 | - | 893.7188 | 3.4595 | 1.1196 | 3.0502 | -26.1014 | 30.9919 | 30.9921 | 31.058 | 107.22 | 34.7 | 94.73 | 4.89
Happy Valley | OR | 97086 | Portland-Vancouver-Hillsboro, OR-WA | Clackamas | Portland Metro - 3 | 4C | Portland General Electric | NW Natural Gas | 36696 | 2016 | 2014 ORSC | No | No | No Solar |  | - | - | - | - | 2016-10-03 | 32 | 55 | 107 | 36% | 3.7 | 5.3 | 8.9 | 708.25 | 59.02 | 1395 | 12526 | 2 | 3 | Townhouse, inside unit | No | Enclosed crawl space | 10.0, 613.0, 159.0 | 30.0, 30.0, 30.0 |  | 30 |  |  |  |  | 11 | 26.0, 41.0, 56.0 | 0.0, 0.0, 0.0 | 21 | Between conditioned space and ambient, Between conditioned space and garage, Between cond and another cond unit (adiabatic) | 526.0, 368.0, 1196.0 | 0.0, 0.0, 0.0 | 21.0, 21.0, 11.0 | 21 | 4.0, 53.299999, 36.0, 20.0 | 0.3, 0.3, 0.3, 0.3 | 0.3, 0.3, 0.3, 0.3 | 0.3 | 0.3 | 113 | 19 | 12.3 | - | - | Conditioned area | 2 | 13.5 | Electric | HSPF | Air-source heat pump | - | Garage or open crawl space | 1 | 0.99 | Natural gas | Instant water heater | - |  | 30.5 | SEER | 282.5 | 52.3 | - | CFM @ 50 Pascals | 100.0, 100.0 | Conditioned space, Conditioned space | 0.0, 0.0 | Yes | 100 | 3.54 | ACH @ 50 Pascals | Exhaust Only | 100 | - | 550.6982 | 234.3895 | 81.2629 | - | 1.8795 | 0.79996 | 8.1263 | - | 30.9919 | 30.9921 | 9.351 | 58.25 | 24.79 | 75.99 | 918.25
Portland | OR | 97224 | Portland-Vancouver-Hillsboro, OR-WA | Multnomah | Portland Metro - 3 | 4C | Portland General Electric | NW Natural Gas | 37048 | 2016 | 2014 ORSC | No | No | No Solar |  | - | - | - | - | 2016-10-03 | 33 | 59 | 109 | 36% | 3.8 | 5.6 | 9.2 | 733.67 | 61.14 | 1542 | 13842 | 2 | 3 | Townhouse, inside unit | No | Enclosed crawl space | 11.0, 676.0, 179.0 | 30.0, 30.0, 30.0 |  | 30 |  |  |  |  | - | 28.0, 42.0, 55.0 | 0.0, 0.0, 0.0 | 21 | Between conditioned space and ambient, Between conditioned space and garage, Between cond and another cond unit (adiabatic) | 595.0, 386.0, 1200.0 | 0.0, 0.0, 0.0 | 21.0, 21.0, 11.0 | 11 | 6.0, 60.0, 36.0, 20.0 | 0.3, 0.3, 0.3, 0.3 | 0.3, 0.3, 0.3, 0.3 | 0.3 | 0.3 | 122 | 19 | 12.3 | - | - | Conditioned area | 2 | 13.5 | Electric | HSPF | Air-source heat pump | No | Garage or open crawl space | 1 | 0.99 | Natural gas | Instant water heater | - |  | 30.5 | SEER | 312.255 | 57.825 | - | CFM @ 50 Pascals | 100.0, 100.0 | Conditioned space, Conditioned space | 0.0, 0.0 | Yes | 100 | 3.29 | ACH @ 50 Pascals | Exhaust Only | 100 | - | 609.7457 | 225.2237 | 81.2629 | - | 2.081 | 0.76868 | 8.1263 | - | 30.9919 | 30.9921 | 9.351 | 64.5 | 23.82 | 75.99 | 943.67
Portland | OR | 97224 | Portland-Vancouver-Hillsboro, OR-WA | Multnomah | Portland Metro - 3 | 4C | Portland General Electric | NW Natural Gas | 37106 | 2016 | 2014 ORSC | No | No | No Solar |  | - | - | - | - | 2016-10-03 | 33 | 59 | 109 | 36% | 3.8 | 5.6 | 9.2 | 734.75 | 61.23 | 1542 | 13842 | 2 | 3 | Townhouse, inside unit | No | Enclosed crawl space | 11.0, 676.0, 179.0 | 30.0, 30.0, 30.0 |  | 30 |  |  |  |  | - | 28.0, 42.0, 55.0 | 0.0, 0.0, 0.0 | 21 | Between conditioned space and ambient, Between conditioned space and garage, Between cond and another cond unit (adiabatic) | 595.0, 386.0, 1200.0 | 0.0, 0.0, 0.0 | 21.0, 21.0, 11.0 | 11 | 6.0, 60.0, 36.0, 20.0 | 0.3, 0.3, 0.3, 0.3 | 0.3, 0.3, 0.3, 0.3 | 0.3 | 0.3 | 122 | 19 | 12.3 | - | - | Conditioned area | 2 | 13.5 | Electric | HSPF | Air-source heat pump | No | Garage or open crawl space | 1 | 0.99 | Natural gas | Instant water heater | - |  | 30.5 | SEER | 312.255 | 57.825 | - | CFM @ 50 Pascals | 100.0, 100.0 | Conditioned space, Conditioned space | 0.0, 0.0 | Yes | 100 | 3.42 | ACH @ 50 Pascals | Exhaust Only | 100 | - | 620.7184 | 224.4954 | 81.2629 | - | 2.1185 | 0.7662 | 8.1263 | - | 30.9919 | 30.9921 | 9.351 | 65.66 | 23.75 | 75.99 | 944.75
Portland | OR | 97224 | Portland-Vancouver-Hillsboro, OR-WA | Washington | Portland Metro - 3 | 4C | Portland General Electric | NW Natural Gas | 37171 | 2016 | 2014 ORSC | No | No | No Solar |  | - | - | - | - | 2016-10-03 | 33 | 59 | 109 | 36% | 3.8 | 5.6 | 9.2 | 735.34 | 61.28 | 1542 | 13842 | 2 | 3 | Townhouse, inside unit | No | Enclosed crawl space | 11.0, 676.0, 179.0 | 30.0, 30.0, 30.0 |  | 30 |  |  |  |  | - | 28.0, 42.0, 55.0 | 0.0, 0.0, 0.0 | 21 | Between conditioned space and ambient, Between conditioned space and garage, Between cond and another cond unit (adiabatic) | 595.0, 386.0, 1200.0 | 0.0, 0.0, 0.0 | 21.0, 21.0, 11.0 | 11 | 6.0, 60.0, 36.0, 20.0 | 0.3, 0.3, 0.3, 0.3 | 0.3, 0.3, 0.3, 0.3 | 0.3 | 0.3 | 122 | 19 | 12.3 | - | - | Conditioned area | 2 | 13.5 | Electric | HSPF | Air-source heat pump | No | Garage or open crawl space | 1 | 0.99 | Natural gas | Instant water heater | - |  | 30.5 | SEER | 312.255 | 57.825 | - | CFM @ 50 Pascals | 100.0, 100.0 | Conditioned space, Conditioned space | 0.0, 0.0 | Yes | 100 | 3.15 | ACH @ 50 Pascals | Exhaust Only | 100 | - | 606.7312 | 244.0546 | 81.2629 | - | 2.0708 | 0.83295 | 8.1263 | - | 30.9919 | 30.9921 | 9.351 | 64.18 | 25.81 | 75.99 | 945.34
Portland | OR | 97224 | Portland-Vancouver-Hillsboro, OR-WA | Washington | Portland Metro - 3 | 4C | Portland General Electric | NW Natural Gas | 37176 | 2016 | 2014 ORSC | No | No | No Solar |  | - | - | - | - | 2016-10-03 | 33 | 59 | 109 | 36% | 3.8 | 5.6 | 9.2 | 737.05 | 61.42 | 1542 | 13842 | 2 | 3 | Townhouse, inside unit | No | Enclosed crawl space | 11.0, 676.0, 179.0 | 30.0, 30.0, 30.0 |  | 30 |  |  |  |  | - | 28.0, 42.0, 55.0 | 0.0, 0.0, 0.0 | 21 | Between conditioned space and ambient, Between conditioned space and garage, Between cond and another cond unit (adiabatic) | 595.0, 386.0, 1200.0 | 0.0, 0.0, 0.0 | 21.0, 21.0, 11.0 | 11 | 6.0, 60.0, 36.0, 20.0 | 0.3, 0.3, 0.3, 0.3 | 0.3, 0.3, 0.3, 0.3 | 0.3 | 0.3 | 122 | 19 | 12.3 | - | - | Conditioned area | 2 | 13.5 | Electric | HSPF | Air-source heat pump | No | Garage or open crawl space | 1 | 0.99 | Natural gas | Instant water heater | - |  | 30.5 | SEER | 312.255 | 57.825 | - | CFM @ 50 Pascals | 100.0, 100.0 | Conditioned space, Conditioned space | 0.0, 0.0 | Yes | 100 | 3.35 | ACH @ 50 Pascals | Exhaust Only | 100 | - | 623.9831 | 242.9869 | 81.2629 | - | 2.1296 | 0.82931 | 8.1263 | - | 30.9919 | 30.9921 | 9.351 | 66 | 25.7 | 75.99 | 947.05
Portland | OR | 97224 | Portland-Vancouver-Hillsboro, OR-WA | Multnomah | Portland Metro - 3 | 4C | Portland General Electric | NW Natural Gas | 36536 | 2016 | 2014 ORSC | No | No | No Solar |  | - | - | - | - | 2016-10-03 | 34 | 59 | 109 | 36% | 3.8 | 5.6 | 9.2 | 737.82 | 61.49 | 1542 | 13842 | 2 | 3 | Townhouse, inside unit | No | Enclosed crawl space | 11.0, 676.0, 179.0 | 30.0, 30.0, 30.0 |  | 30 |  |  |  |  | - | 28.0, 42.0, 55.0 | 0.0, 0.0, 0.0 | 21 | Between conditioned space and ambient, Between conditioned space and garage, Between cond and another cond unit (adiabatic) | 595.0, 386.0, 1200.0 | 0.0, 0.0, 0.0 | 21.0, 21.0, 11.0 | 11 | 6.0, 60.0, 36.0, 20.0 | 0.3, 0.3, 0.3, 0.3 | 0.3, 0.3, 0.3, 0.3 | 0.3 | 0.3 | 122 | 19 | 12.3 | - | - | Conditioned area | 2 | 13.5 | Electric | HSPF | Air-source heat pump | No | Garage or open crawl space | 1 | 0.99 | Natural gas | Instant water heater | - |  | 30.5 | SEER | 312.255 | 57.825 | - | CFM @ 50 Pascals | 100.0, 100.0 | Conditioned space, Conditioned space | 0.0, 0.0 | Yes | 100 | 3.78 | ACH @ 50 Pascals | Exhaust Only | 100 | - | 651.8563 | 222.3861 | 81.2629 | - | 2.2248 | 0.759 | 8.1263 | - | 30.9919 | 30.9921 | 9.351 | 68.95 | 23.52 | 75.99 | 947.82
Tigard | OR | 97224 | Portland-Vancouver-Hillsboro, OR-WA | Washington | Portland Metro - 3 | 4C | Portland General Electric | NW Natural Gas | 36785 | 2016 | 2014 ORSC | No | No | No Solar |  | - | - | - | - | 2016-10-03 | 34 | 59 | 109 | 35% | 3.8 | 5.6 | 9.2 | 739.64 | 61.64 | 1542 | 13842 | 2 | 3 | Townhouse, inside unit | No | Enclosed crawl space | 11.0, 676.0, 179.0 | 30.0, 30.0, 30.0 |  | 30 |  |  |  |  | - | 28.0, 42.0, 55.0 | 0.0, 0.0, 0.0 | 21 | Between conditioned space and ambient, Between conditioned space and garage, Between cond and another cond unit (adiabatic) | 595.0, 386.0, 1200.0 | 0.0, 0.0, 0.0 | 21.0, 21.0, 11.0 | 11 | 6.0, 60.0, 36.0, 20.0 | 0.3, 0.3, 0.3, 0.3 | 0.3, 0.3, 0.3, 0.3 | 0.3 | 0.3 | 122 | 19 | 12.3 | - | - | Conditioned area | 2 | 13.5 | Electric | HSPF | Air-source heat pump | No | Garage or open crawl space | 1 | 0.99 | Natural gas | Instant water heater | - |  | 30.5 | SEER | 312.255 | 57.825 | - | CFM @ 50 Pascals | 100.0, 100.0 | Conditioned space, Conditioned space | 0.0, 0.0 | Yes | 100 | 3.99 | ACH @ 50 Pascals | Exhaust Only | 100 | - | 670.2597 | 221.1651 | 81.2629 | - | 2.2876 | 0.75483 | 8.1263 | - | 30.9919 | 30.9921 | 9.351 | 70.9 | 23.39 | 75.99 | 949.64
Sherwood | OR | 97140 | Portland-Vancouver-Hillsboro, OR-WA | Washington | Portland Metro - 3 | 4C | Portland General Electric | NW Natural Gas | 37403 | 2016 | 2014 ORSC | No | No | No Solar |  | - | - | - | - | 2016-10-03 | 34 | 65 | 110 | 40% | 4.1 | 6.8 | 9.3 | 800.51 | 66.71 | 1586 | 14203 | 2 | 3 | Townhouse, end unit | No | Enclosed crawl space | 678.0, 230.0 | 30.0, 30.0 |  | 30 |  |  |  |  | - | 71.0, 27.0, 28.0 | 0.0, 0.0, 0.0 | 21 | Between conditioned space and ambient, Between conditioned space and garage, Between cond and another cond unit (adiabatic) | 1384.0, 246.0, 600.0 | 0.0, 0.0, 0.0 | 21.0, 21.0, 11.0 | 21 | 6.0, 56.0, 30.0, 25.299999, 32.0, 30.0 | 0.3, 0.3, 0.3, 0.3, 0.3, 0.3 | 0.3, 0.3, 0.3, 0.3, 0.3, 0.3 | 0.3 | 0.3 | 179 | 19 | 12.3 | - | - | Conditioned area | 2 | 13.5 | Electric | HSPF | Air-source heat pump | No | Garage or open crawl space | 1 | 2.7 | Electric | Heat pump | 50 |  | 30.5 | SEER | 321.2 | 59.5 | - | CFM @ 50 Pascals | 100.0, 100.0 | Conditioned space, Conditioned space | 0.0, 0.0 | Yes | 100 | 3.31 | ACH @ 50 Pascals | Exhaust Only | 100 | - | 1001.9736 | 250.9282 | - | 919.5137 | 3.4197 | 0.85641 | 3.1383 | - | 30.9919 | 30.9921 | 31.058 | 105.98 | 26.54 | 97.47 | 926.51
King City | OR | 97224 | Portland-Vancouver-Hillsboro, OR-WA | Washington | Portland Metro - 3 | 4C | Portland General Electric | NW Natural Gas | 34795 | 2016 | 2014 ORSC | No | No | No Solar |  | - | - | - | - | 2016-10-03 | 38 | 68 | 110 | 37% | 4.1 | 6.3 | 9.3 | 788.9 | 65.74 | 1586 | 13525 | 2 | 3 | Townhouse, end unit | No | Enclosed crawl space | 678.0, 230.0 | 30.0, 30.0 |  | 30 |  |  |  |  | - | 71.0, 27.0, 28.0 | 0.0, 0.0, 0.0 | 21 | Between conditioned space and ambient, Between conditioned space and garage, Between cond and another cond unit (adiabatic) | 1384.0, 246.0, 600.0 | 0.0, 0.0, 0.0 | 21.0, 21.0, 11.0 | 11 | 6.0, 30.0, 56.0, 25.299999, 30.0, 32.0 | 0.3, 0.3, 0.3, 0.3, 0.3, 0.3 | 0.3, 0.3, 0.3, 0.3, 0.3, 0.3 | 0.3 | 0.3 | 179 | 19 | 12.3 | 38 | - | Conditioned area | 2 | 13.5 | Electric | HSPF | Air-source heat pump | No | Garage or open crawl space | 1 | 0.99 | Natural gas | Instant water heater | - |  | 30.5 | SEER | 321.2 | 59.5 | - | CFM @ 50 Pascals | 100.0, 100.0 | Conditioned space, Conditioned space | 0.0, 0.0 | Yes | 100 | 3.89 | ACH @ 50 Pascals | Exhaust Only | 100 | - | 1039.4602 | 260.6987 | 81.2629 | - | 3.5476 | 0.88976 | 8.1263 | - | 30.9919 | 30.9921 | 9.351 | 109.95 | 27.58 | 75.99 | 998.9
Hillsboro | OR | 97006 | Portland-Vancouver-Hillsboro, OR-WA | Washington | Portland Metro - 3 | 4C | Portland General Electric | NW Natural Gas | 34225 | 2016 | 2014 ORSC | No | No | No Solar |  | - | - | - | - | 2016-10-03 | 45 | 54 | 87 | 16% | 5.1 | 5.9 | 7.8 | 980.58 | 81.72 | 1412 | 13335 | 3 | 2 | Townhouse, inside unit | No | Slab | 294.0, 17.0 | 38.0, 38.0 |  | 15 |  |  |  |  | - | 48.0, 23.0, 116.0 | 0.0, 0.0, 0.0 | 21 | Between conditioned space and ambient, Between conditioned space and garage, Between cond and another cond unit (adiabatic) | 752.0, 47.0, 1767.0, 15.0, 201.0, 135.0, 104.0 | 0.0, 0.0, 0.0, 0.0, 0.0, 0.0, 0.0 | 23.0, 23.0, 21.0, 21.0, 23.0, 23.0, 21.0 | 21 | 103.5, 80.0 | 0.27, 0.27 | 0.3, 0.3 | 0.27 | 0.3 | 183 | 30.0, 0.0 | 9.0, 40.0 | 49 | - | Conditioned area | 1 | 95 | Natural gas | AFUE | Fuel-fired air distribution heater | No | Conditioned area | 1 | 0.95 | Electric | Conventional | 50 |  | 13 | SEER | 285.9 | 53 | 100 | CFM @ 50 Pascals | 100.0, 100.0 | Conditioned space, Conditioned space | 8.0, 8.0 | Yes | 100 | 5.18 | ACH @ 50 Pascals | Air Cycler | 90 | 132.9009 | 103.9833 | 409.7594 | - | 2507.3899 | 13.645 | 1.3985 | 8.5576 | - | 9.8945 | 30.9921 | 31.058 | 135.01 | 43.34 | 265.78 | 1190.58
Happy Valley | OR | 97086 | Portland-Vancouver-Hillsboro, OR-WA | Clackamas | Portland Metro - 3 | 4C | Portland General Electric | NW Natural Gas | 37355 | 2016 | 2014 ORSC | No | No | No Solar |  | - | - | - | - | 2016-10-03 | 47 | 85 | 118 | 37% | 5 | 7.7 | 10 | 943.03 | 78.59 | 2008 | 17473 | 3 | 4 | Townhouse, inside unit | No | More than one type | 144.0, 456.0, 262.0 | 30.0, 30.0, 30.0 |  | 30 |  |  |  |  | - | 134.0, 46.0, 50.0 | 0.0, 0.0, 0.0 | 21 | Between conditioned space and ambient, Between conditioned space and garage, Between cond and another cond unit (adiabatic) | 1847.0, 190.0, 671.0 | 0.0, 0.0, 0.0 | 21.0, 21.0, 11.0 | 11 | 94.5, 81.300003, 58.5 | 0.3, 0.3, 0.3 | 0.3, 0.3, 0.3 | 0.3 | 0.3 | 234 | 19 | 12.3 | - | - | Conditioned area | 2 | 13.5 | Electric | HSPF | Air-source heat pump | No | Garage or open crawl space | 1 | 0.99 | Natural gas | Instant water heater | - |  | 30.5 | SEER | 406.62 | 75.3 | - | CFM @ 50 Pascals | 100.0, 100.0 | Conditioned space, Conditioned space | 0.0, 0.0 | Yes | 100 | 4.34 | ACH @ 50 Pascals | Exhaust Only | 100 | - | 1613.8451 | 303.7138 | 81.2629 | - | 5.508 | 1.0366 | 8.1263 | - | 30.9919 | 30.9921 | 9.351 | 170.7 | 32.13 | 75.99 | 1153.03
North Plains | OR | 97133 | Portland-Vancouver-Hillsboro, OR-WA | Washington | Portland Metro - 3 | 4C | Portland General Electric | NW Natural Gas | 37221 | 2016 | 2014 ORSC | No | No | No Solar |  | - | - | - | - | 2016-10-03 | 53 | 64 | 97 | 17% | 5.8 | 6.6 | 8.6 | 1106.57 | 92.21 | 1730 | 15416 | 2 | 4 | Single-family detached | No | Enclosed crawl space | 700.0, 330.0 | 30.0, 59.0 |  | 30 |  |  |  |  | - | 91.0, 19.0 | 0.0, 0.0 | 21 | Between conditioned space and ambient, Between conditioned space and garage | 779.0, 198.0, 1104.0 | 0.0, 0.0, 0.0 | 23.0, 23.0, 23.0 | 23 | 43.5, 12.5, 40.0, 12.5, 37.5, 61.0 | 0.3, 0.3, 0.3, 0.3, 0.3, 0.3 | 0.3, 0.3, 0.3, 0.3, 0.3, 0.3 | 0.3 | 0.3 | 207 | 30 | 9 | - | - | Conditioned area | 1 | 92.1 | Natural gas | AFUE | Fuel-fired air distribution heater | No | Garage or open crawl space | 1 | 0.95 | Electric | Conventional | 50 |  | - | - | 350.3 | 129.8 | 100 | CFM @ 50 Pascals | 100.0, 95.0, 5.0 | Conditioned space, Conditioned space, Attic, exposed | 0.0, 0.0, 8.0 | Yes | 95 | 3.99 | ACH @ 50 Pascals | Air Cycler | 80 | 177.2754 | 171.5925 | - | - | 2539.8923 | 18.3132 | - | 8.6686 | - | 10.0238 | - | 31.058 | 183.57 | - | 269.23 | 1316.57
Portland | OR | 97206 | Portland-Vancouver-Hillsboro, OR-WA | Multnomah | Portland Metro - 3 | 4C | Portland General Electric | NW Natural Gas | 37429 | 2016 | 2014 ORSC | No | No | No Solar |  | - | - | - | - | 2016-10-03 | 55 | 75 | 107 | 26% | 5.3 | 6.7 | 9.4 | 971.6 | 80.97 | 2048 | 18134 | 2 | 4 | Single-family detached | No | Enclosed crawl space | 938.0, 215.0 | 30.0, 38.0 |  | 30 |  |  |  |  | - | 86 | - | 21 | Between conditioned space and ambient | 2120.0, 40.5, 349.0 | 0.0, 21.0, 0.0 | 23.0, 0.0, 23.0 | 21 | 78.0, 88.300003, 38.299999, 36.0 | 0.3, 0.3, 0.3, 0.3 | 0.3, 0.3, 0.3, 0.3 | 0.3 | 0.3 | 240.6 | 35.0, 0.0 | 9.0, 30.0 | - | 38 | Garage or open crawl space | 1 | 92.1 | Natural gas | AFUE | Fuel-fired air distribution heater | No | Garage or open crawl space | 1 | 0.96 | Natural gas | Instant water heater | - |  | - | - | 414.7 | 76.8 | 102 | CFM @ 50 Pascals | 50.0, 100.0, 50.0 | Attic, exposed, Attic, exposed, Enclosed crawl space | 8.0, 8.0, 8.0 | No | 0 | 3.2 | ACH @ 50 Pascals | Exhaust Only | 95 | 223.0146 | 237.2451 | - | 83.8024 | - | 23.1112 | - | 8.3802 | - | 10.09 | - | 9.351 | 233.19 | - | 78.36 | 1181.6
Tigard | OR | 97223 | Portland-Vancouver-Hillsboro, OR-WA | Washington | Portland Metro - 3 | 4C | Portland General Electric | NW Natural Gas | 37149 | 2016 | 2014 ORSC | No | No | No Solar |  | - | - | - | - | 2016-10-03 | 56 | 67 | 102 | 16% | 5.9 | 6.9 | 9 | 1128.96 | 94.08 | 1885 | 16142 | 2 | 4 | Single-family detached | No | Enclosed crawl space | 68.0, 873.0, 79.0 | 30.0, 30.0, 59.0 |  | 30 |  |  |  |  | - | 107.0, 23.0 | 0.0, 0.0 | 21 | Between conditioned space and ambient, Between conditioned space and garage | 2012.0, 209.0 | 0.0, 0.0 | 23.0, 23.0 | 23 | 59.0, 68.0, 16.700001, 12.5, 55.0, 40.0, 12.5 | 0.3, 0.3, 0.3, 0.3, 0.3, 0.3, 0.3 | 0.3, 0.3, 0.3, 0.3, 0.3, 0.3, 0.3 | 0.3 | 0.3 | 264 | 30 | 9 | - | - | Conditioned area | 1 | 92.1 | Natural gas | AFUE | Fuel-fired air distribution heater | No | Conditioned area | 1 | 0.95 | Electric | Conventional | 50 |  | - | - | 381.7 | 70.7 | 100 | CFM @ 50 Pascals | 100.0, 95.0, 5.0 | Conditioned space, Conditioned space, Attic, exposed | 0.0, 0.0, 8.0 | Yes | 95 | 4.43 | ACH @ 50 Pascals | Air Cycler | 100 | 207.8602 | 184.7157 | - | - | 2507.4385 | 21.4164 | - | 8.5578 | - | 9.9687 | - | 31.058 | 213.49 | - | 265.79 | 1338.96
Hillsboro | OR | 97006 | Portland-Vancouver-Hillsboro, OR-WA | Washington | Portland Metro - 3 | 4C | Portland General Electric | NW Natural Gas | 34212 | 2016 | 2014 ORSC | No | No | No Solar |  | - | - | - | - | 2016-10-03 | 57 | 70 | 93 | 18% | 6 | 7.1 | 8.3 | 1144.41 | 95.37 | 1611 | 15069 | 3 | 3 | Townhouse, end unit | No | Slab | 318.0, 54.0 | 38.0, 38.0 |  | 15 |  |  |  |  | - | 118.0, 24.0, 55.0 | 0.0, 0.0, 0.0 | 21 | Between conditioned space and ambient, Between conditioned space and garage, Between cond and another cond unit (adiabatic) | 1797.0, 32.0, 853.0, 214.0, 143.0, 71.0 | 0.0, 0.0, 0.0, 0.0, 0.0, 0.0 | 23.0, 23.0, 21.0, 23.0, 23.0, 21.0 | 21 | 111.099998, 74.300003, 105.300003 | 0.27, 0.27, 0.27 | 0.3, 0.3, 0.3 | 0.27 | 0.3 | 291 | 30 | 9 | 49 | - | Conditioned area | 1 | 95 | Natural gas | AFUE | Fuel-fired air distribution heater | No | Conditioned area | 1 | 0.95 | Electric | Conventional | 50 |  | 13 | SEER | 326.2 | 60.4 | 100 | CFM @ 50 Pascals | 100.0, 100.0 | Conditioned space, Conditioned space | 8.0, 8.0 | Yes | 100 | 4.98 | ACH @ 50 Pascals | Air Cycler | 90 | 224.6343 | 151.9901 | 552.865 | - | 2507.3831 | 22.9822 | 1.8869 | 8.5576 | - | 9.82 | 30.9921 | 31.058 | 225.69 | 58.48 | 265.78 | 1354.41
Tigard | OR | 97223 | Portland-Vancouver-Hillsboro, OR-WA | Washington | Portland Metro - 3 | 4C | Portland General Electric | NW Natural Gas | 37168 | 2016 | 2014 ORSC | No | No | No Solar |  | - | - | - | - | 2016-10-03 | 57 | 73 | 107 | 22% | 6.1 | 7.4 | 9.5 | 1154.21 | 96.18 | 2065 | 18495 | 2 | 4 | Single-family detached | No | Enclosed crawl space | 884.0, 308.0 | 30.0, 59.0 |  | 30 |  |  |  |  | - | 103.0, 23.0 | 0.0, 0.0 | 21 | Between conditioned space and ambient, Between conditioned space and garage | 2134.0, 203.0 | 0.0, 0.0 | 23.0, 23.0 | 23 | 68.0, 65.0, 26.0, 55.0, 46.0, 40.0, 14.0 | 0.3, 0.3, 0.3, 0.3, 0.3, 0.3, 0.3 | 0.3, 0.3, 0.3, 0.3, 0.3, 0.3, 0.3 | 0.3 | 0.3 | 314 | 30 | 9 | - | - | Conditioned area | 1 | 92.1 | Natural gas | AFUE | Fuel-fired air distribution heater | No | Conditioned area | 1 | 0.95 | Electric | Conventional | 50 |  | - | - | 418.2 | 77.4 | 100 | CFM @ 50 Pascals | 100.0, 95.0, 5.0 | Conditioned space, Conditioned space, Attic, exposed | 0.0, 0.0, 8.0 | Yes | 95 | 2.55 | ACH @ 50 Pascals | Air Cycler | 100 | 208.1613 | 187.4726 | - | - | 2507.4385 | 21.456 | - | 8.5578 | - | 9.977 | - | 31.058 | 214.07 | - | 265.79 | 1364.21
Happy Valley | OR | 97015 | Portland-Vancouver-Hillsboro, OR-WA | Clackamas | Portland Metro - 3 | 4C | Portland General Electric | NW Natural Gas | 37216 | 2016 | 2014 ORSC | No | No | No Solar |  | - | - | - | - | 2016-10-03 | 58 | 68 | 96 | 14% | 5.2 | 6 | 8.5 | 950.77 | 79.23 | 1690 | 15145 | 2 | 3 | Single-family detached | No | Enclosed crawl space | 93.0, 728.0, 341.0 | 30.0, 30.0, 30.0 |  | 30 |  |  |  |  | - | 92.0, 18.0 | 0.0, 0.0 | 21 | Between conditioned space and ambient, Between conditioned space and garage | 1892.0, 162.0 | 0.0, 0.0 | 21.0, 21.0 | 21 | 45.0, 28.299999, 105.0, 35.0 | 0.3, 0.3, 0.3, 0.3 | 0.3, 0.3, 0.3, 0.3 | 0.3 | 0.3 | 213 | 19 | 12.3 | - | - | Attic | 1 | 92.1 | Natural gas | AFUE | Fuel-fired air distribution heater | No | Garage or open crawl space | 1 | 0.62 | Natural gas | Conventional | 40 |  | - | - | 342.2 | 63.4 | 72 | CFM @ 50 Pascals | 50.0, 50.0, 100.0 | Conditioned space, Attic, exposed, Attic, exposed | 0.0, 8.0, 8.0 | No | 50 | 3.43 | ACH @ 50 Pascals | Air Cycler | 100 | 211.1267 | 187.7999 | - | 150.3057 | - | 21.7536 | - | 15.0306 | - | 9.9693 | - | 9.351 | 216.87 | - | 140.55 | 1160.77
Portland | OR | 97229 | Portland-Vancouver-Hillsboro, OR-WA | Washington | Portland Metro - 3 | 4C | Portland General Electric | NW Natural Gas | 37372 | 2016 | 2014 ORSC | No | No | No Solar |  | - | - | - | - | 2016-10-03 | 58 | 72 | 107 | 19% | 6.2 | 7.3 | 9.5 | 1171.67 | 97.64 | 2060 | 18470 | 2 | 4 | Single-family detached | No | Enclosed crawl space | 892.0, 279.0 | 30.0, 59.0 |  | 30 |  |  |  |  | - | 110.0, 28.0 | 0.0, 0.0 | 21 | Between conditioned space and ambient, Between conditioned space and garage | 2190.0, 254.0 | 0.0, 0.0 | 23.0, 23.0 | 23 | 61.0, 65.0, 16.700001, 24.0, 55.0, 46.0, 32.0, 14.0 | 0.3, 0.3, 0.3, 0.3, 0.3, 0.3, 0.3, 0.3 | 0.3, 0.3, 0.3, 0.3, 0.3, 0.3, 0.3, 0.3 | 0.3 | 0.3 | 314 | 30 | 9 | - | - | Conditioned area | 1 | 92.1 | Natural gas | AFUE | Fuel-fired air distribution heater | No | Garage or open crawl space | 1 | 0.95 | Electric | Conventional | 50 |  | - | - | 417.2 | 77.3 | 100 | CFM @ 50 Pascals | 100.0, 95.0, 5.0 | Conditioned space, Conditioned space, Attic, exposed | 0.0, 0.0, 8.0 | Yes | 95 | 3.55 | ACH @ 50 Pascals | Air Cycler | 100 | 223.083 | 194.9205 | - | - | 2539.8923 | 22.9736 | - | 8.6686 | - | 9.9583 | - | 31.058 | 228.78 | - | 269.23 | 1381.67
Portland | OR | 97215 | Portland-Vancouver-Hillsboro, OR-WA | Multnomah | Portland Metro - 3 | 4C | Portland General Electric | NW Natural Gas | 37434 | 2016 | 2014 ORSC | No | No | No Solar |  | - | - | - | - | 2016-10-03 | 58 | 84 | 118 | 31% | 5.5 | 7.4 | 10.3 | 1016.95 | 84.75 | 2396 | 20487 | 2 | 3 | Single-family detached | No | Enclosed crawl space | 1079.0, 244.0 | 30.0, 59.0 |  | 30 |  |  |  |  | - | 116.0, 26.0 | 0.0, 0.0 | 21 | Between conditioned space and ambient, Between conditioned space and garage | 2466.0, 235.0 | 0.0, 0.0 | 23.0, 23.0 | 23 | 54.799999, 80.0, 67.300003, 12.0, 41.799999, 35.0, 33.0, 48.0 | 0.3, 0.3, 0.3, 0.3, 0.3, 0.3, 0.3, 0.3 | 0.3, 0.3, 0.3, 0.3, 0.3, 0.3, 0.3, 0.3 | 0.3 | 0.3 | 372 | 30 | 9 | - | - | Conditioned area | 1 | 95.5 | Natural gas | AFUE | Fuel-fired air distribution heater | No | Garage or open crawl space | 1 | 0.95 | Natural gas | Instant water heater | - |  | - | - | 485.2 | 89.8 | 100 | CFM @ 50 Pascals | 100.0, 95.0, 5.0 | Conditioned space, Conditioned space, Attic, exposed | 0.0, 0.0, 8.0 | Yes | 95 | 2.38 | ACH @ 50 Pascals | Air Cycler | 100 | 242.2684 | 204.1514 | - | 84.6845 | - | 24.9236 | - | 8.4685 | - | 9.9366 | - | 9.351 | 247.66 | - | 79.19 | 1226.95
Tigard | OR | 97224 | Portland-Vancouver-Hillsboro, OR-WA | Washington | Portland Metro - 3 | 4C | Portland General Electric | NW Natural Gas | 37405 | 2016 | 2014 ORSC | No | No | No Solar |  | - | - | - | - | 2016-10-03 | 59 | 77 | 108 | 21% | 5.8 | 7.6 | 9.5 | 1087.24 | 90.6 | 2081 | 18937 | 3 | 4 | Single-family detached | No | More than one type | 128.0, 744.0 | 30.0, 30.0 |  | 30 |  |  |  |  | - | 163.0, 20.0 | 0.0, 0.0 | 21 | Between conditioned space and ambient, Between conditioned space and garage | 2516.0, 176.0 | 0.0, 0.0 | 21.0, 21.0 | 21 | 45.0, 12.0, 30.5, 50.200001, 49.0, 7.5, 40.0, 12.0 | 0.3, 0.3, 0.3, 0.3, 0.3, 0.3, 0.3, 0.3 | 0.3, 0.3, 0.3, 0.3, 0.3, 0.3, 0.3, 0.3 | 0.3 | 0.3 | 246 | 30 | 9 | - | - | Attic | 1 | 92.1 | Natural gas | AFUE | Fuel-fired air distribution heater | No | Garage or open crawl space | 1 | 2.7 | Electric | Heat pump | 50 |  | - | - | 421.4 | 78 | 73 | CFM @ 50 Pascals | 50.0, 100.0, 50.0 | Attic, exposed, Attic, exposed, Conditioned space | 8.0, 8.0, 0.0 | No | 50 | 3.09 | ACH @ 50 Pascals | Air Cycler | 80 | 300.1902 | 236.3126 | - | - | 919.5137 | 30.8255 | - | 3.1383 | - | 9.8978 | - | 31.058 | 305.11 | - | 97.47 | 1297.24
West Linn | OR | 97068 | Portland-Vancouver-Hillsboro, OR-WA | Clackamas | Portland Metro - 3 | 4C | Portland General Electric | NW Natural Gas | 37330 | 2016 | 2014 ORSC | No | No | No Solar |  | - | - | - | - | 2016-10-03 | 60 | 81 | 111 | 26% | 5.6 | 7.1 | 9.8 | 1021.9 | 85.16 | 2190 | 19929 | 1 | 3 | Single-family detached | No | Enclosed crawl space | 2190 | 30 |  | 30 |  |  |  |  | - | - | - | - | - | 1684.0, 419.0 | 0.0, 0.0 | 23.0, 23.0 | 23 | 42.0, 25.0, 256.799988, 61.5 | 0.3, 0.3, 0.3, 0.3 | 0.3, 0.3, 0.3, 0.3 | 0.3 | 0.3 | 385 | 30 | 9 | - | - | Garage or open crawl space | 1 | 94.6 | Natural gas | AFUE | Fuel-fired air distribution heater | Yes | Garage or open crawl space | 1 | 0.95 | Natural gas | Instant water heater | - |  | - | - | 591.3 | 109.5 | 61 | CFM @ 50 Pascals | 5.0, 5.0, 95.0, 95.0 | Garage, Garage, Attic, exposed, Enclosed crawl space | 8.0, 8.0, 8.0, 8.0 | No | 0 | 2.85 | ACH @ 50 Pascals | Air Cycler | 100 | 272.6995 | 249.3447 | - | 84.6845 | - | 28.121 | - | 8.4685 | - | 9.9866 | - | 9.351 | 280.83 | - | 79.19 | 1231.9
North Plains | OR | 97133 | Portland-Vancouver-Hillsboro, OR-WA | Washington | Portland Metro - 3 | 4C | Portland General Electric | NW Natural Gas | 37239 | 2016 | 2014 ORSC | No | No | No Solar |  | - | - | - | - | 2016-10-03 | 61 | 78 | 112 | 21% | 6.4 | 7.7 | 9.8 | 1215.97 | 101.33 | 2209 | 19883 | 2 | 3 | Single-family detached | No | Enclosed crawl space | 994.0, 395.0, 17.0 | 30.0, 59.0, 30.0 |  | 30 |  |  |  |  | - | 77.0, 41.0 | 0.0, 0.0 | 21 | Between conditioned space and ambient, Between conditioned space and garage | 2325.0, 373.0 | 0.0, 0.0 | 23.0, 23.0 | 23 | 8.0, 25.0, 97.800003, 50.0, 62.0, 28.799999, 45.5, 25.0 | 0.3, 0.3, 0.3, 0.3, 0.3, 0.3, 0.3, 0.3 | 0.3, 0.3, 0.3, 0.3, 0.3, 0.3, 0.3, 0.3 | 0.3 | 0.3 | 342 | 30 | 9 | - | - | Conditioned area | 1 | 92.1 | Natural gas | AFUE | Fuel-fired air distribution heater | No | Conditioned area | 1 | 0.95 | Electric | Conventional | 50 |  | - | - | 447.3 | 82.8 | 100 | CFM @ 50 Pascals | 100.0, 95.0, 5.0 | Conditioned space, Conditioned space, Attic, exposed | 0.0, 0.0, 8.0 | Yes | 95 | 2.92 | ACH @ 50 Pascals | Air Cycler | 81 | 251.8521 | 204.8121 | - | - | 2507.4514 | 25.8842 | - | 8.5579 | - | 9.9161 | - | 31.058 | 256.67 | - | 265.79 | 1425.97
North Plains | OR | 97133 | Portland-Vancouver-Hillsboro, OR-WA | Washington | Portland Metro - 3 | 4C | Portland General Electric | NW Natural Gas | 37240 | 2016 | 2014 ORSC | No | No | No Solar |  | - | - | - | - | 2016-10-03 | 62 | 78 | 112 | 21% | 6.4 | 7.7 | 9.8 | 1219.03 | 101.59 | 2209 | 19883 | 2 | 3 | Single-family detached | No | Enclosed crawl space | 994.0, 395.0, 17.0 | 30.0, 59.0, 30.0 |  | 30 |  |  |  |  | - | 77.0, 41.0 | 0.0, 0.0 | 21 | Between conditioned space and ambient, Between conditioned space and garage | 2325.0, 373.0 | 0.0, 0.0 | 23.0, 23.0 | 23 | 8.0, 25.0, 97.800003, 50.0, 62.0, 28.799999, 45.5, 25.0 | 0.3, 0.3, 0.3, 0.3, 0.3, 0.3, 0.3, 0.3 | 0.3, 0.3, 0.3, 0.3, 0.3, 0.3, 0.3, 0.3 | 0.3 | 0.3 | 342 | 30 | 9 | - | - | Conditioned area | 1 | 92.1 | Natural gas | AFUE | Fuel-fired air distribution heater | No | Conditioned area | 1 | 0.95 | Electric | Conventional | 50 |  | - | - | 447.3 | 82.8 | 100 | CFM @ 50 Pascals | 100.0, 95.0, 5.0 | Conditioned space, Conditioned space, Attic, exposed | 0.0, 0.0, 8.0 | Yes | 95 | 3.01 | ACH @ 50 Pascals | Air Cycler | 80 | 253.414 | 205.5152 | - | - | 2507.4517 | 26.0428 | - | 8.5579 | - | 9.9145 | - | 31.058 | 258.2 | - | 265.79 | 1429.03
North Plains | OR | 97133 | Portland-Vancouver-Hillsboro, OR-WA | Washington | Portland Metro - 3 | 4C | Portland General Electric | NW Natural Gas | 37241 | 2016 | 2014 ORSC | No | No | No Solar |  | - | - | - | - | 2016-10-03 | 62 | 78 | 112 | 21% | 6.4 | 7.7 | 9.8 | 1218.49 | 101.54 | 2209 | 19883 | 2 | 3 | Single-family detached | No | Enclosed crawl space | 994.0, 395.0, 17.0 | 30.0, 59.0, 30.0 |  | 30 |  |  |  |  | - | 77.0, 41.0 | 0.0, 0.0 | 21 | Between conditioned space and ambient, Between conditioned space and garage | 2325.0, 373.0 | 0.0, 0.0 | 23.0, 23.0 | 23 | 8.0, 25.0, 97.800003, 50.0, 62.0, 28.799999, 45.5, 25.0 | 0.3, 0.3, 0.3, 0.3, 0.3, 0.3, 0.3, 0.3 | 0.3, 0.3, 0.3, 0.3, 0.3, 0.3, 0.3, 0.3 | 0.3 | 0.3 | 342 | 30 | 9 | - | - | Conditioned area | 1 | 92.1 | Natural gas | AFUE | Fuel-fired air distribution heater | No | Conditioned area | 1 | 0.95 | Electric | Conventional | 50 |  | - | - | 447.3 | 82.8 | 100 | CFM @ 50 Pascals | 100.0, 95.0, 5.0 | Conditioned space, Conditioned space, Attic, exposed | 0.0, 0.0, 8.0 | Yes | 95 | 3.05 | ACH @ 50 Pascals | Air Cycler | 81 | 254.4362 | 205.8279 | - | - | 2507.4519 | 26.1461 | - | 8.5579 | - | 9.9131 | - | 31.058 | 259.19 | - | 265.79 | 1428.49
Bend | OR | 97701 | Bend, OR | Deschutes | Central - 8 | 5B | Pacific Power | Cascade Natural Gas | 37315 | 2016 | 2014 ORSC | No | No | No Solar |  | - | - | - | - | 2016-10-03 | 62 | 73 | 96 | 15% | 10.2 | 11.8 | 12.2 | 1075.61 | 89.63 | 1656 | 15070 | 1 | 3 | Single-family detached | No | Enclosed crawl space | 1656 | 30 |  | 30 |  |  |  |  | - | - | - | - | - | 1502.0, 315.0 | 0.0, 0.0 | 23.0, 23.0 | 23 | 43.0, 77.0, 48.799999, 23.6 | 0.3, 0.3, 0.3, 0.3 | 0.3, 0.3, 0.3, 0.3 | 0.3 | 0.3 | 192 | 30 | 9 | - | - | Attic | 1 | 92 | Natural gas | AFUE | Fuel-fired air distribution heater | No | Garage or open crawl space | 1 | 0.95 | Electric | Conventional | 50 |  | - | - | 340.2 | 63 | 66 | CFM @ 25 Pascals | 100.0, 100.0 | Attic, exposed, Attic, exposed | 8.0, 8.0 | No | 0 | 3.55 | ACH @ 50 Pascals | Exhaust Only | 100 | 284.8521 | 274.9641 | - | - | 2702.1638 | 29.4237 | - | 9.2224 | - | 9.171 | - | 29.2707 | 269.84 | - | 269.95 | 1225.61
Bend | OR | 97702 | Bend, OR | Deschutes | Central - 8 | 5B | Pacific Power | Cascade Natural Gas | 37316 | 2016 | 2014 ORSC | No | No | No Solar |  | - | - | - | - | 2016-10-03 | 62 | 73 | 96 | 15% | 10.3 | 11.8 | 12.2 | 1077.35 | 89.78 | 1656 | 15070 | 1 | 3 | Single-family detached | No | Enclosed crawl space | 1656 | 30 |  | 30 |  |  |  |  | - | - | - | - | - | 1502.0, 315.0 | 0.0, 0.0 | 23.0, 23.0 | 23 | 43.0, 77.0, 48.799999, 23.6 | 0.3, 0.3, 0.3, 0.3 | 0.3, 0.3, 0.3, 0.3 | 0.3 | 0.3 | 192 | 30 | 9 | - | - | Attic | 1 | 92 | Natural gas | AFUE | Fuel-fired air distribution heater | No | Garage or open crawl space | 1 | 0.95 | Electric | Conventional | 50 |  | - | - | 340.2 | 63 | 78 | CFM @ 25 Pascals | 100.0, 100.0 | Attic, exposed, Attic, exposed | 8.0, 8.0 | No | 0 | 3.36 | ACH @ 50 Pascals | Exhaust Only | 100 | 285.1787 | 289.67 | - | - | 2702.1638 | 29.5065 | - | 9.2224 | - | 9.2043 | - | 29.2707 | 271.59 | - | 269.95 | 1227.35
Beaverton | OR | 97007 | Portland-Vancouver-Hillsboro, OR-WA | Washington | Portland Metro - 3 | 4C | Portland General Electric | NW Natural Gas | 37169 | 2016 | 2014 ORSC | No | No | No Solar |  | - | - | - | - | 2016-10-03 | 63 | 83 | 117 | 23% | 6.5 | 8 | 10.3 | 1228.89 | 102.41 | 2375 | 21432 | 2 | 3 | Single-family detached | No | Enclosed crawl space | 1097.0, 396.0 | 30.0, 59.0 |  | 30 |  |  |  |  | - | 122.0, 39.0 | 0.0, 0.0 | 21 | Between conditioned space and ambient, Between conditioned space and garage | 2346.0, 359.0 | 0.0, 0.0 | 23.0, 23.0 | 23 | 12.0, 12.0, 76.0, 48.0, 24.0, 24.0, 128.0, 96.0 | 0.3, 0.3, 0.3, 0.3, 0.3, 0.3, 0.3, 0.3 | 0.3, 0.3, 0.3, 0.3, 0.3, 0.3, 0.3, 0.3 | 0.3 | 0.3 | 420 | 30 | 9 | - | - | Conditioned area | 1 | 92.1 | Natural gas | AFUE | Fuel-fired air distribution heater | No | Conditioned area | 1 | 0.95 | Electric | Conventional | 50 |  | - | - | 480.9 | 89.1 | 100 | CFM @ 50 Pascals | 100.0, 95.0, 5.0 | Conditioned space, Conditioned space, Attic, exposed | 0.0, 0.0, 8.0 | Yes | 95 | 2.5 | ACH @ 50 Pascals | Air Cycler | 100 | 271.3834 | 214.3976 | - | - | 2507.4556 | 27.8701 | - | 8.5579 | - | 9.8998 | - | 31.058 | 275.91 | - | 265.79 | 1438.89
Hubbard | OR | 97032 | Salem, OR | Marion | Mid-Willamette - 4 | 4C | Portland General Electric | NW Natural Gas | 37401 | 2016 | 2014 ORSC | No | No | No Solar |  | - | - | - | - | 2016-10-03 | 63 | 73 | 105 | 13% | 5.7 | 6.5 | 9.3 | 1030.43 | 85.87 | 1993 | 18136 | 1 | 3 | Single-family detached | No | Enclosed crawl space | 1993 | 30 |  | 30 |  |  |  |  | - | - | - | - | - | 1559.0, 377.0 | 0.0, 0.0 | 21.0, 21.0 | 21 | 60.0, 8.0, 129.300003, 33.0 | 0.3, 0.3, 0.3, 0.3 | 0.3, 0.3, 0.3, 0.3 | 0.3 | 0.3 | 230 | 30 | 9 | - | - | Garage or open crawl space | 2 | 95 | Natural gas | AFUE | Fuel-fired air distribution heater | No | Garage or open crawl space | 1 | 0.6 | Natural gas | Conventional | 50 |  | - | - | 538.1 | 99.6 | 77 | CFM @ 50 Pascals | 5.0, 5.0, 95.0, 95.0 | Garage, Garage, Enclosed crawl space, Attic, exposed | 8.0, 8.0, 8.0, 8.0 | No | 0 | 3.64 | ACH @ 50 Pascals | Exhaust Only | 83 | 233.3038 | 240.2881 | - | 157.97 | - | 24.1505 | - | 15.797 | - | 10.0666 | - | 9.351 | 243.11 | - | 147.72 | 1240.43
Tigard | OR | 97224 | Portland-Vancouver-Hillsboro, OR-WA | Washington | Portland Metro - 3 | 4C | Portland General Electric | NW Natural Gas | 34752 | 2016 | 2014 ORSC | No | No | No Solar |  | - | - | - | - | 2016-10-03 | 64 | 85 | 126 | 25% | 6.3 | 7.8 | 11 | 1172.19 | 97.68 | 2665 | 23253 | 2 | 6 | Single-family detached | No | Enclosed crawl space | 1125.0, 516.0 | 38.0, 38.0 |  | 38 |  |  |  |  | - | 113.0, 42.0 | 0.0, 0.0 | 21 | Between conditioned space and ambient, Between conditioned space and garage | 2385.0, 378.0 | 0.0, 0.0 | 23.0, 23.0 | 23 | 108.300003, 169.5, 16.0, 24.0 | 0.3, 0.3, 0.3, 0.3 | 0.3, 0.3, 0.3, 0.3 | 0.3 | 0.3 | 317 | 35 | 9 | 49 | - | Garage or open crawl space | 1 | 95.5 | Natural gas | AFUE | Fuel-fired air distribution heater | No | Garage or open crawl space | 1 | 0.82 | Natural gas | Instant water heater | - |  | - | - | 539.7 | 99.9 | 80 | CFM @ 50 Pascals | 50.0, 50.0, 40.0, 40.0, 10.0, 10.0 | Enclosed crawl space, Enclosed crawl space, Attic, exposed, Attic, exposed, Conditioned space, Conditioned space | 8.0, 8.0, 8.0, 8.0, 0.0, 0.0 | No | 10 | 3.28 | ACH @ 50 Pascals | Air Cycler | 100 | 231.4882 | 458.4062 | - | 98.1101 | - | 24.7133 | - | 9.811 | - | 10.7024 | - | 9.351 | 264.49 | - | 91.74 | 1382.19
Portland | OR | 97219 | Portland-Vancouver-Hillsboro, OR-WA | Multnomah | Portland Metro - 3 | 4C | Portland General Electric | NW Natural Gas | 37432 | 2016 | 2014 ORSC | No | No | No Solar |  | - | - | - | - | 2016-10-03 | 64 | 94 | 129 | 31% | 6.1 | 8.2 | 11.2 | 1132.24 | 94.35 | 2740 | 23320 | 2 | 4 | Single-family detached | No | Enclosed crawl space | 194.0, 1126.0, 294.0 | 30.0, 30.0, 59.0 |  | 30 |  |  |  |  | - | 136.0, 33.0 | 0.0, 0.0 | 21 | Between conditioned space and ambient, Between conditioned space and garage | 2613.0, 296.0 | 0.0, 0.0 | 23.0, 23.0 | 23 | 48.700001, 8.0, 90.800003, 129.300003, 45.0, 45.0, 53.799999, 48.5 | 0.3, 0.3, 0.3, 0.3, 0.3, 0.3, 0.3, 0.3 | 0.3, 0.3, 0.3, 0.3, 0.3, 0.3, 0.3, 0.3 | 0.3 | 0.3 | 469 | 30 | 9 | - | - | Conditioned area | 1 | 95.5 | Natural gas | AFUE | Fuel-fired air distribution heater | No | Conditioned area | 1 | 0.95 | Natural gas | Instant water heater | - |  | - | - | 554.9 | 102.8 | 100 | CFM @ 50 Pascals | 100.0, 95.0, 5.0 | Conditioned space, Conditioned space, Attic, exposed | 0.0, 0.0, 8.0 | Yes | 95 | 2.36 | ACH @ 50 Pascals | Air Cycler | 100 | 280.5412 | 230.3309 | - | 84.6845 | - | 28.8402 | - | 8.4685 | - | 9.9215 | - | 9.351 | 286.14 | - | 79.19 | 1342.24
Clackamas | OR | 97015 | Portland-Vancouver-Hillsboro, OR-WA | Clackamas | Portland Metro - 3 | 4C | Portland General Electric | NW Natural Gas | 37334 | 2016 | 2014 ORSC | No | No | No Solar |  | - | - | - | - | 2016-10-03 | 65 | 80 | 116 | 17% | 6 | 7.1 | 10.2 | 1106.58 | 92.22 | 2354 | 19829 | 2 | 4 | Single-family detached | No | Enclosed crawl space | 997.0, 411.0 | 38.0, 38.0 |  | 38 |  |  |  |  | - | 111.0, 38.0 | 0.0, 0.0 | 21 | Between conditioned space and ambient, Between conditioned space and garage | 2157.0, 355.0 | 0.0, 0.0 | 21.0, 21.0 | 21 | 20.0, 32.0, 100.0, 20.0, 56.0, 6.0, 47.0, 16.0 | 0.3, 0.3, 0.3, 0.3, 0.3, 0.3, 0.3, 0.3 | 0.3, 0.3, 0.3, 0.3, 0.3, 0.3, 0.3, 0.3 | 0.3 | 0.3 | 297 | 30 | 9 | - | - | Garage or open crawl space | 1 | 95.5 | Natural gas | AFUE | Fuel-fired air distribution heater | No | Garage or open crawl space | 1 | 0.6 | Natural gas | Conventional | 50 |  | - | - | 476.7 | 88.3 | 126 | CFM @ 50 Pascals | 10.0, 10.0, 45.0, 45.0, 90.0 | Garage, Garage, Enclosed crawl space, Attic, exposed, Attic, exposed | 8.0, 8.0, 8.0, 8.0, 8.0 | No | 0 | 2.95 | ACH @ 50 Pascals | Exhaust Only | 90 | 234.471 | 276.2323 | - | 157.97 | - | 24.3899 | - | 15.797 | - | 10.1684 | - | 9.351 | 248.01 | - | 147.72 | 1316.58
Tigard | OR | 97224 | Portland-Vancouver-Hillsboro, OR-WA | Washington | Portland Metro - 3 | 4C | Portland General Electric | NW Natural Gas | 37096 | 2016 | 2014 ORSC | No | No | No Solar |  | - | - | - | - | 2016-10-03 | 66 | 94 | 140 | 28% | 6.7 | 9.2 | 12.2 | 1246.82 | 103.9 | 3099 | 26405 | 3 | 4 | Single-family detached | No | Enclosed crawl space | 292.0, 37.0, 719.0, 395.0 | 30.0, 30.0, 30.0, 30.0 |  | 30 |  |  |  |  | - | 225.0, 44.0 | 0.0, 0.0 | 21 | Between conditioned space and ambient, Between conditioned space and enclosed crawl | 2931.0, 353.0, 218.0 | 0.0, 0.0, 0.0 | 21.0, 21.0, 21.0 | 21 | 75.0, 16.0, 226.5, 7.0 | 0.3, 0.3, 0.3, 0.3 | 0.3, 0.3, 0.3, 0.3 | 0.3 | 0.3 | 325 | - | 40 | - | - | Attic | 1 | 92.1 | Natural gas | AFUE | Fuel-fired air distribution heater | No | Garage or open crawl space | 1 | 2.7 | Electric | Heat pump | 50 |  | - | - | 627.5 | 116.2 | 71 | CFM @ 50 Pascals | 50.0, 50.0, 100.0 | Conditioned space, Attic, exposed, Attic, exposed | 0.0, 8.0, 8.0 | No | 50 | 2.65 | ACH @ 50 Pascals | Air Cycler | 100 | 326.6617 | 268.6967 | - | - | 919.5137 | 33.5832 | - | 3.1383 | - | 9.9226 | - | 31.058 | 333.23 | - | 97.47 | 1456.82
Happy Valley | OR | 97015 | Portland-Vancouver-Hillsboro, OR-WA | Clackamas | Portland Metro - 3 | 4C | Portland General Electric | NW Natural Gas | 37223 | 2016 | 2014 ORSC | No | No | No Solar |  | - | - | - | - | 2016-10-03 | 66 | 79 | 107 | 17% | 5.8 | 6.9 | 9.5 | 1048.24 | 87.35 | 2064 | 18800 | 3 | 3 | Single-family detached | No | Enclosed crawl space | 59.0, 700.0, 259.0 | 30.0, 30.0, 30.0 |  | 30 |  |  |  |  | - | 91.0, 18.0, 22.0 | 0.0, 0.0, 0.0 | 21 | Between conditioned space and ambient, Between conditioned space and garage, Between conditioned space and attic | 2386.0, 163.0, 178.0 | 0.0, 0.0, 0.0 | 21.0, 21.0, 21.0 | 21 | 18.5, 76.0, 20.5, 50.5, 10.0, 65.0, 6.0 | 0.3, 0.3, 0.3, 0.3, 0.3, 0.3, 0.3 | 0.3, 0.3, 0.3, 0.3, 0.3, 0.3, 0.3 | 0.3 | 0.3 | 247 | 19 | 12.3 | 38 | - | Attic | 1 | 92.1 | Natural gas | AFUE | Fuel-fired air distribution heater | No | Garage or open crawl space | 1 | 0.6 | Natural gas | Conventional | 50 |  | - | - | 418 | 77.4 | 68 | CFM @ 50 Pascals | 50.0, 100.0, 50.0 | Attic, exposed, Attic, exposed, Conditioned space | 8.0, 8.0, 0.0 | No | 50 | 3.26 | ACH @ 50 Pascals | Exhaust Only | 98 | 267.8024 | 211.431 | - | 157.97 | - | 27.5018 | - | 15.797 | - | 9.8994 | - | 9.351 | 272.25 | - | 147.72 | 1258.24
Clackamas | OR | 97015 | Portland-Vancouver-Hillsboro, OR-WA | Clackamas | Portland Metro - 3 | 4C | Portland General Electric | NW Natural Gas | 37333 | 2016 | 2014 ORSC | No | No | No Solar |  | - | - | - | - | 2016-10-03 | 66 | 80 | 116 | 17% | 6 | 7.1 | 10.2 | 1108.39 | 92.37 | 2354 | 19829 | 2 | 4 | Single-family detached | No | Enclosed crawl space | 997.0, 411.0 | 38.0, 38.0 |  | 38 |  |  |  |  | - | 111.0, 38.0 | 0.0, 0.0 | 21 | Between conditioned space and ambient, Between conditioned space and garage | 2157.0, 355.0 | 0.0, 0.0 | 21.0, 21.0 | 21 | 20.0, 32.0, 100.0, 20.0, 56.0, 6.0, 47.0, 16.0 | 0.3, 0.3, 0.3, 0.3, 0.3, 0.3, 0.3, 0.3 | 0.3, 0.3, 0.3, 0.3, 0.3, 0.3, 0.3, 0.3 | 0.3 | 0.3 | 297 | 30 | 9 | - | - | Garage or open crawl space | 1 | 95.5 | Natural gas | AFUE | Fuel-fired air distribution heater | No | Garage or open crawl space | 1 | 0.6 | Natural gas | Conventional | 50 |  | - | - | 476.7 | 88.3 | 111 | CFM @ 50 Pascals | 10.0, 10.0, 45.0, 45.0, 90.0 | Garage, Garage, Enclosed crawl space, Attic, exposed, Attic, exposed | 8.0, 8.0, 8.0, 8.0, 8.0 | No | 0 | 3.16 | ACH @ 50 Pascals | Exhaust Only | 90 | 237.1877 | 269.3634 | - | 157.97 | - | 24.6381 | - | 15.797 | - | 10.1393 | - | 9.351 | 249.81 | - | 147.72 | 1318.39
Happy Valley | OR | 97086 | Portland-Vancouver-Hillsboro, OR-WA | Clackamas | Portland Metro - 3 | 4C | Portland General Electric | NW Natural Gas | 36660 | 2016 | 2014 ORSC | No | No | No Solar |  | - | - | - | - | 2016-10-03 | 67 | 91 | 140 | 25% | 6.9 | 9.1 | 12.2 | 1298.25 | 108.19 | 3096 | 27736 | 2 | 5 | Single-family detached | No | Enclosed crawl space | 64.0, 1329.0, 374.0 | 30.0, 30.0, 30.0 |  | 30 |  |  |  |  | - | 136.0, 37.0 | 0.0, 0.0 | 21 | Between conditioned space and ambient, Between conditioned space and garage | 2697.0, 336.0 | 0.0, 0.0 | 21.0, 21.0 | 21 | 16.0, 22.5, 89.0, 15.8, 56.5, 20.0, 56.0, 44.5 | 0.3, 0.3, 0.3, 0.3, 0.3, 0.3, 0.3, 0.3 | 0.3, 0.3, 0.3, 0.3, 0.3, 0.3, 0.3, 0.3 | 0.3 | 0.3 | 320 | 19 | 12.3 | - | - | Attic | 1 | 92.1 | Natural gas | AFUE | Fuel-fired air distribution heater | No | Garage or open crawl space | 1 | 2.7 | Electric | Heat pump | 50 |  | - | - | 626.9 | 116.1 | 73 | CFM @ 50 Pascals | 50.0, 100.0, 50.0 | Attic, exposed, Attic, exposed, Conditioned space | 8.0, 8.0, 0.0 | No | 50 | 3.05 | ACH @ 50 Pascals | Air Cycler | 81.1 | 309.4432 | 270.1248 | - | - | 919.5137 | 31.8662 | - | 3.1383 | - | 9.9578 | - | 31.058 | 317.32 | - | 97.47 | 1508.25
Happy Valley | OR | 97015 | Portland-Vancouver-Hillsboro, OR-WA | Clackamas | Portland Metro - 3 | 4C | Portland General Electric | NW Natural Gas | 37219 | 2016 | 2014 ORSC | No | No | No Solar |  | - | - | - | - | 2016-10-03 | 67 | 79 | 107 | 15% | 5.8 | 6.9 | 9.5 | 1058.05 | 88.17 | 2064 | 18800 | 3 | 3 | Single-family detached | No | Enclosed crawl space | 59.0, 700.0, 259.0 | 30.0, 30.0, 30.0 |  | 30 |  |  |  |  | - | 91.0, 18.0, 22.0 | 0.0, 0.0, 0.0 | 21 | Between conditioned space and ambient, Between conditioned space and garage, Between conditioned space and attic | 2386.0, 163.0, 178.0 | 0.0, 0.0, 0.0 | 21.0, 21.0, 21.0 | 21 | 18.5, 76.0, 20.5, 50.5, 10.0, 65.0, 6.0 | 0.3, 0.3, 0.3, 0.3, 0.3, 0.3, 0.3 | 0.3, 0.3, 0.3, 0.3, 0.3, 0.3, 0.3 | 0.3 | 0.3 | 247 | 19 | 12.3 | 38 | - | Attic | 1 | 92.1 | Natural gas | AFUE | Fuel-fired air distribution heater | No | Garage or open crawl space | 1 | 0.6 | Natural gas | Conventional | 50 |  | - | - | 418 | 77.4 | 79 | CFM @ 50 Pascals | 50.0, 100.0, 50.0 | Attic, exposed, Attic, exposed, Conditioned space | 8.0, 8.0, 0.0 | No | 50 | 3.68 | ACH @ 50 Pascals | Exhaust Only | 98 | 277.2707 | 220.626 | - | 157.97 | - | 28.4801 | - | 15.797 | - | 9.9038 | - | 9.351 | 282.06 | - | 147.72 | 1268.05
Hillsboro | OR | 97123 | Portland-Vancouver-Hillsboro, OR-WA | Washington | Portland Metro - 3 | 4C | Portland General Electric | NW Natural Gas | 37308 | 2016 | 2014 ORSC | No | No | No Solar |  | - | - | - | - | 2016-10-03 | 67 | 90 | 121 | 25% | 6.3 | 7.8 | 10.6 | 1157.34 | 96.45 | 2506 | 22693 | 2 | 4 | Single-family detached | No | Enclosed crawl space | 1197.0, 467.0 | 30.0, 59.0 |  | 30 |  |  |  |  | - | 137.0, 41.0 | 0.0, 0.0 | 21 | Between conditioned space and ambient, Between conditioned space and garage | 2377.0, 371.0, 117.0 | 0.0, 0.0, 0.0 | 23.0, 23.0, 23.0 | 23 | 38.299999, 139.0, 20.0, 70.5, 20.0, 73.0, 24.0 | 0.3, 0.3, 0.3, 0.3, 0.3, 0.3, 0.3 | 0.3, 0.3, 0.3, 0.3, 0.3, 0.3, 0.3 | 0.3 | 0.3 | 385 | 30 | 9 | - | - | Conditioned area | 1 | 95.5 | Natural gas | AFUE | Fuel-fired air distribution heater | No | Garage or open crawl space | 1 | 0.82 | Natural gas | Instant water heater | - |  | - | - | 507.5 | 94 | 100 | CFM @ 50 Pascals | 100.0, 95.0, 5.0 | Conditioned space, Conditioned space, Attic, exposed | 0.0, 0.0, 8.0 | Yes | 95 | 3.83 | ACH @ 50 Pascals | Air Cycler | 83 | 297.1225 | 234.0683 | - | 98.1101 | - | 30.5111 | - | 9.811 | - | 9.8982 | - | 9.351 | 302.01 | - | 91.74 | 1367.34
Portland | OR | 97203 | Portland-Vancouver-Hillsboro, OR-WA | Clackamas | Portland Metro - 3 | 4C | Portland General Electric | NW Natural Gas | 37433 | 2016 | 2014 ORSC | No | No | No Solar |  | - | - | - | - | 2016-10-03 | 67 | 96 | 132 | 30% | 6.3 | 8.4 | 11.5 | 1169.21 | 97.43 | 2850 | 24256 | 2 | 4 | Single-family detached | No | Enclosed crawl space | 61.0, 1171.0, 486.0 | 30.0, 30.0, 59.0 |  | 30 |  |  |  |  | - | 129.0, 41.0 | 0.0, 0.0 | 21 | Between conditioned space and ambient, Between conditioned space and garage | 2469.0, 372.0 | 0.0, 0.0 | 23.0, 23.0 | 23 | 45.700001, 8.0, 98.5, 75.199997, 90.0, 8.8, 80.0, 78.800003 | 0.3, 0.3, 0.3, 0.3, 0.3, 0.3, 0.3, 0.3 | 0.3, 0.3, 0.3, 0.3, 0.3, 0.3, 0.3, 0.3 | 0.3 | 0.3 | 485 | 30 | 9 | - | - | Conditioned area | 1 | 95.5 | Natural gas | AFUE | Fuel-fired air distribution heater | No | Conditioned area | 1 | 0.95 | Natural gas | Instant water heater | - |  | - | - | 577.1 | 106.9 | 100 | CFM @ 50 Pascals | 100.0, 95.0, 5.0 | Conditioned space, Conditioned space, Attic, exposed | 0.0, 0.0, 8.0 | Yes | 95 | 3.13 | ACH @ 50 Pascals | Air Cycler | 100 | 303.1241 | 238.0492 | - | 84.6845 | - | 31.1249 | - | 8.4685 | - | 9.8965 | - | 9.351 | 308.03 | - | 79.19 | 1379.21
North Plains | OR | 97133 | Portland-Vancouver-Hillsboro, OR-WA | Washington | Portland Metro - 3 | 4C | Portland General Electric | NW Natural Gas | 37220 | 2016 | 2014 ORSC | No | No | No Solar |  | - | - | - | - | 2016-10-03 | 70 | 92 | 131 | 24% | 7.3 | 9 | 11.4 | 1382.6 | 115.22 | 2816 | 25238 | 2 | 4 | Single-family detached | No | Enclosed crawl space | 62.0, 1214.0, 371.0 | 30.0, 30.0, 59.0 |  | 30 |  |  |  |  | - | 129.0, 36.0 | 0.0, 0.0 | 21 | Between conditioned space and ambient, Between conditioned space and garage | 2488.0, 320.0 | 0.0, 0.0 | 23.0, 23.0 | 23 | 33.0, 30.0, 140.0, 66.300003, 51.299999, 25.0, 62.5, 62.0 | 0.3, 0.3, 0.3, 0.3, 0.3, 0.3, 0.3, 0.3 | 0.3, 0.3, 0.3, 0.3, 0.3, 0.3, 0.3, 0.3 | 0.3 | 0.3 | 470 | 30 | 9 | - | - | Conditioned area | 1 | 92.1 | Natural gas | AFUE | Fuel-fired air distribution heater | No | Conditioned area | 1 | 0.95 | Electric | Conventional | 50.0, 50.0 |  | - | - | 570.2 | 105.6 | 100 | CFM @ 50 Pascals | 100.0, 95.0, 5.0 | Conditioned space, Conditioned space, Attic, exposed | 0.0, 0.0, 8.0 | Yes | 95 | 2.57 | ACH @ 50 Pascals | Air Cycler | 80 | 286.17 | 230.5362 | - | - | 2609.6165 | 29.4038 | - | 8.9065 | - | 9.9107 | - | 31.058 | 291.41 | - | 276.62 | 1592.6
Hillsboro | OR | 97123 | Portland-Vancouver-Hillsboro, OR-WA | Washington | Portland Metro - 3 | 4C | Portland General Electric | NW Natural Gas | 36544 | 2016 | 2014 ORSC | No | No | No Solar |  | - | - | - | - | 2016-10-03 | 71 | 97 | 119 | 26% | 6.4 | 8.2 | 10.4 | 1172.24 | 97.69 | 2430 | 22721 | 2 | 3 | Single-family detached | No | Enclosed crawl space | 1519.0, 244.0 | 30.0, 59.0 |  | 30 |  |  |  |  | - | 180.0, 41.0 | 0.0, 0.0 | 21 | Between conditioned space and ambient, Between conditioned space and garage | 3110.0, 418.0 | 0.0, 0.0 | 23.0, 23.0 | 23 | 108.0, 23.0, 56.0, 83.0, 56.0, 19.0, 54.0, 63.0 | 0.3, 0.3, 0.3, 0.3, 0.3, 0.3, 0.3, 0.3 | 0.3, 0.3, 0.3, 0.3, 0.3, 0.3, 0.3, 0.3 | 0.3 | 0.3 | 462 | 30 | 9 | 49 | - | Conditioned area | 1 | 95.5 | Natural gas | AFUE | Fuel-fired air distribution heater | No | Garage or open crawl space | 1 | 0.82 | Natural gas | Instant water heater | - |  | - | - | 492.1 | 91.1 | 100 | CFM @ 50 Pascals | 100.0, 95.0, 5.0 | Conditioned space, Conditioned space, Attic, exposed | 0.0, 0.0, 8.0 | Yes | 95 | 2.78 | ACH @ 50 Pascals | Air Cycler | 82.1 | 352.9694 | 253.7793 | - | 98.1101 | - | 36.1631 | - | 9.811 | - | 9.8499 | - | 9.351 | 356.2 | - | 91.74 | 1382.24
North Plains | OR | 97133 | Portland-Vancouver-Hillsboro, OR-WA | Washington | Portland Metro - 3 | 4C | Portland General Electric | NW Natural Gas | 36998 | 2016 | 2014 ORSC | No | No | No Solar |  | - | - | - | - | 2016-10-03 | 74 | 96 | 131 | 22% | 8.1 | 9.6 | 11.4 | 1548.02 | 129 | 2816 | 25238 | 2 | 4 | Single-family detached | No | Enclosed crawl space | 62.0, 1214.0, 371.0 | 30.0, 30.0, 59.0 |  | 30 |  |  |  |  | - | 129.0, 36.0 | 0.0, 0.0 | 21 | Between conditioned space and ambient, Between conditioned space and garage | 2488.0, 320.0 | 0.0, 0.0 | 23.0, 23.0 | 23 | 33.0, 30.0, 140.0, 66.300003, 51.299999, 25.0, 62.5, 62.0 | 0.3, 0.3, 0.3, 0.3, 0.3, 0.3, 0.3, 0.3 | 0.3, 0.3, 0.3, 0.3, 0.3, 0.3, 0.3, 0.3 | 0.3 | 0.3 | 470 | 30 | 9 | - | - | Conditioned area | 1 | 92.1 | Natural gas | AFUE | Fuel-fired air distribution heater | No | Conditioned area | 1 | 0.95 | Electric | Conventional | 50.0, 50.0 |  | 13 | SEER | 570.2 | 105.6 | 100 | CFM @ 50 Pascals | 100.0, 95.0, 5.0 | Conditioned space, Conditioned space, Attic, exposed | 0.0, 0.0, 8.0 | Yes | 95 | 2.65 | ACH @ 50 Pascals | Air Cycler | 52 | 279.9792 | 231.327 | 1088.0686 | - | 2609.2629 | 28.7874 | 3.7135 | 8.9053 | - | 9.9252 | 31.288 | 31.1377 | 285.72 | 116.19 | 277.29 | 1758.02
North Plains | OR | 97133 | Portland-Vancouver-Hillsboro, OR-WA | Washington | Portland Metro - 3 | 4C | Portland General Electric | NW Natural Gas | 37181 | 2016 | 2014 ORSC | No | No | No Solar |  | - | - | - | - | 2016-10-03 | 75 | 101 | 144 | 25% | 7.7 | 9.8 | 12.6 | 1451.45 | 120.95 | 3248 | 29029 | 2 | 4 | Single-family detached | No | Enclosed crawl space | 56.0, 1360.0, 472.0 | 30.0, 30.0, 59.0 |  | 30 |  |  |  |  | - | 141.0, 41.0 | 0.0, 0.0 | 21 | Between conditioned space and ambient, Between conditioned space and garage | 2712.0, 368.0 | 0.0, 0.0 | 23.0, 23.0 | 23 | 54.0, 92.0, 83.0, 88.5, 50.0, 62.5, 80.0 | 0.3, 0.3, 0.3, 0.3, 0.3, 0.3, 0.3 | 0.3, 0.3, 0.3, 0.3, 0.3, 0.3, 0.3 | 0.3 | 0.3 | 510 | 30 | 9 | - | - | Conditioned area | 1 | 92.1 | Natural gas | AFUE | Fuel-fired air distribution heater | No | Conditioned area | 1 | 0.95 | Electric | Conventional | 50.0, 50.0 |  | - | - | 657.7 | 121.8 | 100 | CFM @ 50 Pascals | 100.0, 95.0, 5.0 | Conditioned space, Conditioned space, Attic, exposed | 0.0, 0.0, 8.0 | Yes | 95 | 2.87 | ACH @ 50 Pascals | Air Cycler | 100 | 333.9045 | 253.1257 | - | - | 2609.6296 | 34.2544 | - | 8.9066 | - | 9.8774 | - | 31.058 | 338.34 | - | 276.62 | 1661.45
North Plains | OR | 97133 | Portland-Vancouver-Hillsboro, OR-WA | Washington | Portland Metro - 3 | 4C | Portland General Electric | NW Natural Gas | 37182 | 2016 | 2014 ORSC | No | No | No Solar |  | - | - | - | - | 2016-10-03 | 75 | 101 | 144 | 25% | 7.7 | 9.8 | 12.6 | 1453.43 | 121.12 | 3248 | 29029 | 2 | 4 | Single-family detached | No | Enclosed crawl space | 56.0, 1360.0, 472.0 | 30.0, 30.0, 59.0 |  | 30 |  |  |  |  | - | 141.0, 41.0 | 0.0, 0.0 | 21 | Between conditioned space and ambient, Between conditioned space and garage | 2712.0, 368.0 | 0.0, 0.0 | 23.0, 23.0 | 23 | 54.0, 92.0, 83.0, 88.5, 50.0, 62.5, 80.0 | 0.3, 0.3, 0.3, 0.3, 0.3, 0.3, 0.3 | 0.3, 0.3, 0.3, 0.3, 0.3, 0.3, 0.3 | 0.3 | 0.3 | 510 | 30 | 9 | - | - | Conditioned area | 1 | 92.1 | Natural gas | AFUE | Fuel-fired air distribution heater | No | Conditioned area | 1 | 0.95 | Electric | Conventional | 50.0, 50.0 |  | - | - | 657.7 | 121.8 | 100 | CFM @ 50 Pascals | 100.0, 95.0, 5.0 | Conditioned space, Conditioned space, Attic, exposed | 0.0, 0.0, 8.0 | Yes | 95 | 2.94 | ACH @ 50 Pascals | Air Cycler | 100 | 335.9314 | 253.9252 | - | - | 2609.6301 | 34.4598 | - | 8.9066 | - | 9.8759 | - | 31.058 | 340.32 | - | 276.62 | 1663.43
Beaverton | OR | 97229 | Portland-Vancouver-Hillsboro, OR-WA | Washington | Portland Metro - 3 | 4C | Portland General Electric | NW Natural Gas | 35547 | 2016 | 2014 ORSC | No | No | No Solar |  | - | - | 3 | - | 2016-10-03 | 76 | 98 | 130 | 21% | 7.2 | 8.9 | 11.4 | 1325.14 | 110.43 | 2789 | 25068 | 2 | 6 | Single-family detached | No | Enclosed crawl space | 1221.0, 454.0, 18.0 | 38.0, 48.0, 38.0 |  | 38 |  |  |  |  | - | 126.0, 41.0 | 0.0, 0.0 | 21 | Between conditioned space and ambient, Between conditioned space and garage | 2532.0, 369.0, 192.0 | 0.0, 0.0, 0.0 | 23.0, 23.0, 23.0 | 23 | 32.0, 54.200001, 202.5, 91.5 | 0.032, 0.032, 0.032, 0.032 | 0.3, 0.3, 0.3, 0.3 | 0.32 | 0.3 | 380.2 | 35.0, 0.0 | 9.0, 49.0 | 49 | - | Conditioned area | 2 | 95.5 | Natural gas | AFUE | Fuel-fired air distribution heater | No | Garage or open crawl space | 1 | 0.62 | Natural gas | Conventional | 50 |  | 13 | SEER | 564.773 | 209.175 | 100 | CFM @ 50 Pascals | 100.0, 95.0, 5.0 | Conditioned space, Conditioned space, Attic, exposed | 0.0, 0.0, 8.0 | Yes | 95 | 3.4 | ACH @ 50 Pascals | Air Cycler | 100 | 292.9744 | 231.6084 | 508.3456 | 150.3058 | - | 30.0879 | 1.735 | 15.0306 | - | 9.9002 | 30.9921 | 9.351 | 297.88 | 53.77 | 140.55 | 1535.14
Happy Valley | OR | 97015 | Portland-Vancouver-Hillsboro, OR-WA | Clackamas | Portland Metro - 3 | 4C | Portland General Electric | NW Natural Gas | 37247 | 2016 | 2014 ORSC | No | No | No Solar |  | - | - | - | - | 2016-10-03 | 77 | 90 | 129 | 14% | 7.1 | 8.1 | 11.3 | 1294.57 | 107.88 | 2757 | 24564 | 2 | 5 | Single-family detached | No | Enclosed crawl space | 62.0, 1116.0, 463.0 | 30.0, 30.0, 30.0 |  | 30 |  |  |  |  | - | 127.0, 46.0 | 0.0, 0.0 | 21 | Between conditioned space and ambient, Between conditioned space and garage | 2531.0, 411.0 | 0.0, 0.0 | 21.0, 21.0 | 21 | 87.5, 40.0, 173.699997, 36.0 | 0.3, 0.3, 0.3, 0.3 | 0.3, 0.3, 0.3, 0.3 | 0.3 | 0.3 | 337.2 | - | 40 | 38 | - | Attic | 1 | 92.1 | Natural gas | AFUE | Fuel-fired air distribution heater | No | Garage or open crawl space | 1 | 0.6 | Natural gas | Conventional | 50 |  | - | - | 558.3 | 103.4 | 69 | CFM @ 50 Pascals | 50.0, 50.0, 100.0 | Conditioned space, Attic, exposed, Attic, exposed | 0.0, 8.0, 8.0 | No | 50 | 3.83 | ACH @ 50 Pascals | Air Cycler | 81 | 305.9282 | 261.8405 | - | 157.97 | - | 31.4865 | - | 15.797 | - | 9.9459 | - | 9.351 | 313.16 | - | 147.72 | 1504.57
Tigard | OR | 97224 | Portland-Vancouver-Hillsboro, OR-WA | Washington | Portland Metro - 3 | 4C | Portland General Electric | NW Natural Gas | 36492 | 2016 | 2014 ORSC | No | No | No Solar |  | - | - | - | - | 2016-10-03 | 78 | 104 | 143 | 25% | 8.1 | 10.2 | 12.5 | 1536.7 | 128.06 | 3221 | 27454 | 2 | 3 | Single-family detached | No | Enclosed crawl space | 1364.0, 50.0, 445.0 | 30.0, 100.0, 100.0 |  | 30 |  |  |  |  | - | 134 | - | 21 | Between conditioned space and ambient | 2683.0, 445.0 | 0.0, 0.0 | 23.0, 23.0 | - | 115.0, 192.0, 46.0, 151.0 | 0.3, 0.3, 0.3, 0.3 | 0.3, 0.3, 0.3, 0.3 | 0.3 | 0.3 | 504 | 38 | 11 | - | - | Conditioned area | 1 | 92.1 | Natural gas | AFUE | Fuel-fired air distribution heater | No | Conditioned area | 2 | 0.95 | Electric | Conventional | 50 |  | 13 | SEER | 652.3 | 241.6 | 100 | CFM @ 50 Pascals | 95.0, 100.0, 5.0 | Conditioned space, Conditioned space, Attic, exposed | 8.0, 12.0, 8.0 | Yes | 95 | 3.2 | ACH @ 50 Pascals | Air Cycler | 95 | 333.9995 | 224.5209 | 1024.9415 | - | 2609.291 | 34.1662 | 3.4981 | 8.9054 | - | 9.8169 | 31.2121 | 31.1139 | 335.41 | 109.18 | 277.08 | 1746.7
Bend | OR | 97701 | Bend, OR | Deschutes | Central - 8 | 5B | Pacific Power | Cascade Natural Gas | 37371 | 2016 | 2014 ORSC | No | No | No Solar |  | - | - | - | - | 2016-10-03 | 80 | 94 | 115 | 15% | 10.1 | 11.6 | 14.6 | 1142.2 | 95.18 | 2131 | 18897 | 2 | 4 | Single-family detached | No | Enclosed crawl space | 107.0, 818.0, 427.0 | 30.0, 30.0, 30.0 |  | 30 |  |  |  |  | - | 107.0, 46.0 | 0.0, 0.0 | 21 | Between conditioned space and ambient, Between conditioned space and garage | 2192.0, 419.0 | 0.0, 0.0 | 21.0, 21.0 | 21 | 10.0, 12.5, 70.0, 47.799999, 49.0, 24.0, 58.0, 30.0 | 0.3, 0.3, 0.3, 0.3, 0.3, 0.3, 0.3, 0.3 | 0.3, 0.3, 0.3, 0.3, 0.3, 0.3, 0.3, 0.3 | 0.3 | 0.3 | 301 | 19.0, 0.0 | 12.3, 32.0 | 38 | 30 | Attic | 1 | 95 | Natural gas | AFUE | Fuel-fired air distribution heater | No | Garage or open crawl space | 1 | 0.6 | Natural gas | Conventional | 50 |  | - | - | 431.5 | 79.9 | 119 | CFM @ 50 Pascals | 50.0, 100.0, 50.0 | Attic, exposed, Attic, exposed, Conditioned space | 8.0, 8.0, 0.0 | No | 50 | 3.62 | ACH @ 50 Pascals | Exhaust Only | 85 | 375.7352 | 328.4178 | - | 168.4107 | - | 38.6944 | - | 16.8411 | - | 9.1104 | - | 8.529 | 352.52 | - | 143.64 | 1292.2
North Plains | OR | 97133 | Portland-Vancouver-Hillsboro, OR-WA | Washington | Portland Metro - 3 | 4C | Portland General Electric | NW Natural Gas | 37374 | 2016 | 2014 ORSC | No | No | No Solar |  | - | - | - | - | 2016-10-03 | 80 | 105 | 144 | 23% | 8.7 | 10.4 | 12.6 | 1660.77 | 138.4 | 3248 | 29029 | 2 | 4 | Single-family detached | No | Enclosed crawl space | 56.0, 1360.0, 472.0 | 30.0, 30.0, 59.0 |  | 30 |  |  |  |  | - | 141.0, 41.0 | 0.0, 0.0 | 21 | Between conditioned space and ambient, Between conditioned space and garage | 2712.0, 368.0 | 0.0, 0.0 | 23.0, 23.0 | 23 | 54.0, 92.0, 83.0, 88.5, 50.0, 62.5, 80.0 | 0.3, 0.3, 0.3, 0.3, 0.3, 0.3, 0.3 | 0.3, 0.3, 0.3, 0.3, 0.3, 0.3, 0.3 | 0.3 | 0.3 | 510 | 30 | 9 | - | - | Conditioned area | 1 | 92.1 | Natural gas | AFUE | Fuel-fired air distribution heater | No | Conditioned area | 1 | 0.95 | Electric | Conventional | 50.0, 50.0 |  | 13 | SEER | 657.7 | 121.8 | 100 | CFM @ 50 Pascals | 100.0, 95.0, 5.0 | Conditioned space, Conditioned space, Attic, exposed | 0.0, 0.0, 8.0 | Yes | 95 | 2.5 | ACH @ 50 Pascals | Air Cycler | 51 | 306.1328 | 248.9071 | 1194.7971 | - | 2609.2515 | 31.4628 | 4.0778 | 8.9053 | - | 9.916 | 31.4081 | 31.1805 | 311.99 | 128.08 | 277.67 | 1870.77
Portland | OR | 97229 | Portland-Vancouver-Hillsboro, OR-WA | Washington | Portland Metro - 3 | 4C | Portland General Electric | NW Natural Gas | 37394 | 2016 | 2014 ORSC | No | No | No Solar |  | - | - | - | - | 2016-10-03 | 87 | 105 | 150 | 16% | 8 | 9.3 | 13 | 1472.22 | 122.68 | 3423 | 30964 | 2 | 5 | Single-family detached | No | Enclosed crawl space | 96.0, 1619.0, 450.0 | 30.0, 30.0, 30.0 |  | 30 |  |  |  |  | - | 146.0, 44.0 | 0.0, 0.0 | 21 | Between conditioned space and ambient, Between conditioned space and garage | 2866.0, 395.0 | 0.0, 0.0 | 21.0, 21.0 | 21 | 36.0, 138.0, 8.0, 54.0, 48.799999, 65.0, 48.5 | 0.3, 0.3, 0.3, 0.3, 0.3, 0.3, 0.3 | 0.3, 0.3, 0.3, 0.3, 0.3, 0.3, 0.3 | 0.3 | 0.3 | 398 | 19 | 12.3 | - | - | Attic | 1 | 92.1 | Natural gas | AFUE | Fuel-fired air distribution heater | No | Garage or open crawl space | 1 | 0.6 | Natural gas | Conventional | 50 |  | - | - | 693.2 | 128.4 | 165 | CFM @ 50 Pascals | 50.0, 50.0, 100.0 | Conditioned space, Attic, exposed, Attic, exposed | 0.0, 8.0, 8.0 | No | 50 | 2.9 | ACH @ 50 Pascals | Air Cycler | 80 | 378.6729 | 350.381 | - | 157.97 | - | 39.0631 | - | 15.797 | - | 9.9942 | - | 9.351 | 390.4 | - | 147.72 | 1682.22
Bend | OR | 97701 | Bend, OR | Deschutes | Central - 8 | 5B | Pacific Power | Cascade Natural Gas | 33663 | 2016 | 2014 ORSC | No | No | No Solar |  | - | - | - | - | 2016-10-03 | 92 | 143 | 138 | 35% | 12.5 | 16.6 | 17.6 | 1386.63 | 115.55 | 2694 | 28920 | 1 | 3 | Single-family detached | No | Enclosed crawl space | 2694 | 38 |  | 38 |  |  |  |  | - | - | - | - | - | 3525.0, 468.0 | 2.0, 2.0 | 28.700001, 28.700001 | - | 189.5, 104.300003, 101.300003, 359.299988 | 0.35, 0.35, 0.35, 0.35 | 0.27, 0.27, 0.27, 0.27 | 0.35 | 0.27 | 754 | 35 | 9 | - | - | Garage or open crawl space | 1 | 96 | Natural gas | AFUE | Fuel-fired air distribution heater | Yes | Garage or open crawl space | 1 | 0.97 | Natural gas | Instant water heater | - |  | 14.5 | SEER | 727.4 | 134.7 | 96 | CFM @ 50 Pascals | 100.0, 100.0 | Enclosed crawl space, Attic, exposed | 8.0, 8.0 | No | 0 | 3.01 | ACH @ 50 Pascals | Air Cycler | 90 | 507.6061 | 356.3032 | 1514.4271 | 88.2044 | - | 51.9767 | 5.1687 | 8.8204 | - | 8.9951 | 29.571 | 8.529 | 467.53 | 152.84 | 75.23 | 1536.63
Portland | OR | 97224 | Portland-Vancouver-Hillsboro, OR-WA | Washington | Portland Metro - 3 | 4C | Portland General Electric | NW Natural Gas | 35545 | 2016 | 2014 ORSC | No | No | No Solar |  | - | - | 3 | - | 2016-10-03 | 95 | 124 | 157 | 23% | 8.7 | 11 | 13.6 | 1583.54 | 131.96 | 3653 | 31937 | 3 | 6 | Single-family detached | No | Enclosed crawl space | 840.0, 430.0, 466.0 | 38.0, 38.0, 38.0 |  | 38 |  |  |  |  | - | 216.0, 43.0, 45.0 | 0.0, 0.0, 0.0 | 21 | Between conditioned space and ambient, Between conditioned space and garage, Between conditioned space and enclosed crawl | 3693.0, 387.0, 192.0 | 0.0, 0.0, 0.0 | 23.0, 23.0, 23.0 | - | 355.5, 91.5, 38.0, 66.699997 | 0.032, 0.032, 0.032, 0.032 | 0.3, 0.3, 0.3, 0.3 | 0.32 | 0.3 | 551.7 | 35.0, 35.0 | 9.0, 9.0 | 49 | - | Conditioned area | 1 | 95.5 | Natural gas | AFUE | Fuel-fired air distribution heater | No | Garage or open crawl space | 1 | 0.62 | Natural gas | Conventional | 50 |  | 13 | SEER | 739.733 | 410.963 | 100 | CFM @ 50 Pascals | 100.0, 95.0, 5.0 | Conditioned space, Conditioned space, Attic, exposed | 0.0, 0.0, 8.0 | Yes | 95 | 3.3 | ACH @ 50 Pascals | Air Cycler | 100 | 440.4291 | 296.8266 | 465.7441 | 150.3058 | - | 45.056 | 1.5896 | 15.0306 | - | 9.8181 | 30.9921 | 9.351 | 442.37 | 49.26 | 140.55 | 1793.54
West Linn | OR | 97068 | Portland-Vancouver-Hillsboro, OR-WA | Clackamas | Portland Metro - 3 | 4C | Portland General Electric | NW Natural Gas | 37409 | 2016 | 2014 ORSC | No | No | No Solar |  | - | - | - | - | 2016-10-03 | 95 | 130 | 142 | 21% | 8.5 | 11.2 | 12.4 | 1568.55 | 130.71 | 3292 | 33736 | 2 | 3 | Single-family detached | No | Enclosed crawl space | 1972.0, 537.0 | 30.0, 30.0 |  | 30 |  |  |  |  | - | 84.0, 56.0, 49.0 | 0.0, 0.0, 0.0 | 21 | Between conditioned space and ambient, Between conditioned space and garage, Between conditioned space and attic | 2506.0, 510.0, 490.0 | 0.0, 0.0, 0.0 | 21.0, 21.0, 21.0 | 21 | 33.299999, 20.0, 150.0, 40.0, 68.0, 25.0, 77.5 | 0.3, 0.3, 0.3, 0.3, 0.3, 0.3, 0.3 | 0.3, 0.3, 0.3, 0.3, 0.3, 0.3, 0.3 | 0.3 | 0.3 | 414 | 19 | 12.3 | - | - | Garage or open crawl space | 1 | 9 | Electric | HSPF | Air-source heat pump | No | Garage or open crawl space | 1 | 0.62 | Natural gas | Conventional | 50 |  | 17.5 | SEER | 666.6 | 123.5 | 95 | CFM @ 50 Pascals | 50.0, 95.0, 5.0, 5.0, 45.0 | Attic, exposed, Attic, exposed, Garage, Garage, Enclosed crawl space | 8.0, 8.0, 8.0, 8.0, 8.0 | No | 0 | 2.73 | ACH @ 50 Pascals | Exhaust Only | 100 | - | 4914.7515 | 780.2688 | 150.3058 | - | 16.7739 | 2.663 | 15.0306 | - | 31.5632 | 30.9921 | 9.351 | 529.44 | 82.53 | 140.55 | 1778.55
West Linn | OR | 97068 | Portland-Vancouver-Hillsboro, OR-WA | Clackamas | Portland Metro - 3 | 4C | Portland General Electric | NW Natural Gas | 34854 | 2016 | 2014 ORSC | No | No | No Solar |  | - | - | - | - | 2016-10-03 | 202 | 272 | 274 | 25% | 17.3 | 22.4 | 23.5 | 3136.28 | 261.36 | 7423 | 89403 | 2 | 4 | Single-family detached | No | Enclosed crawl space | 5288.0, 532.0 | 30.0, 30.0 |  | 30 |  |  |  |  | - | 57 | - | 21 | Between conditioned space and ambient | 8634.0, 658.0, 356.0, 102.0 | 0.0, 0.0, 0.0, 21.0 | 23.0, 23.0, 23.0, 0.0 | 23 | 266.5, 831.599976, 690.0, 206.899994 | 0.25, 0.25, 0.25, 0.25 | 0.28, 0.28, 0.28, 0.28 | 0.25 | 0.28 | 1995 | 35.0, 0.0 | 9.0, 30.0 | 49 | 38 | Attic | 1 | 97 | Natural gas | AFUE | Fuel-fired air distribution heater | Yes | Conditioned area | 1 | 0.95 | Natural gas | Instant water heater | 0.0, 0.0 |  | 15.1, 15.1 | SEER, SEER | 535.400024, 216.199997 | 99.199997, 40.0 | 264.0, 98.0 | CFM @ 50 Pascals, CFM @ 50 Pascals | 100.0, 100.0, 100.0, 100.0 | Attic, exposed, Attic, exposed, Attic, exposed, Attic, exposed | 8.0, 8.0, 8.0, 8.0 | No | 0 | 3.7 | ACH @ 50 Pascals | Exhaust Only | 80 | 1347.6903 | 358.9344 | 2386.7671 | 84.6845 | - | 135.9941 | 8.146 | 8.4685 | - | 9.5292 | 31.8981 | 9.351 | 1295.92 | 259.84 | 79.19 | 3346.28
Astoria | OR | 97103 | - | Clatsop | North Coast - 1 | 4C | Pacific Power | NW Natural Gas | 33439 | 2016 | 2014 ORSC | No | Yes | No Solar |  | - | - | 2 | - | 2016-10-04 | 41 | 79 | 111 | 41% | 8.8 | 15.2 | 18.3 | 822.16 | 68.51 | 1626 | 14634 | 1 | 2 | Single-family detached | No | Enclosed crawl space | 1626 | 38 |  | 38 |  |  |  |  | - | - | - | - | - | 1404.0, 306.0 | 0.0, 0.0 | 23.0, 23.0 | - | 107.5, 38.0, 142.699997, 53.5 | 0.29, 0.29, 0.29, 0.29 | 0.29, 0.29, 0.29, 0.29 | 0.29 | 0.29 | 371.7 | 38 | 11 | - | - | Conditioned area | 1 | 11.3 | Electric | HSPF | Air-source heat pump | No | Garage or open crawl space | 1 | 2.7 | Electric | Heat pump | 50 |  | 19 | SEER | 439 | 81.3 | - | CFM @ 50 Pascals | 100.0, 100.0 | Conditioned space, Conditioned space | 0.0, 0.0 | Yes | 100 | 3.3 | ACH @ 50 Pascals | Exhaust Only | 100 | - | 1723.1711 | 458.0908 | - | 919.5137 | 5.8811 | 1.5635 | 3.1383 | - | 29.2084 | 29.2086 | 29.2707 | 171.78 | 45.67 | 91.86 | 936.16
Portland | OR | 97214 | Portland-Vancouver-Hillsboro, OR-WA | Multnomah | Portland Metro - 3 | 4C | Portland General Electric | NW Natural Gas | 32880 | 2016 | 2014 ORSC | No | No | No Solar |  | - | - | - | - | 2016-10-04 | 95 | 142 | 145 | 28% | 9 | 12.2 | 12.7 | 1716.5 | 143.04 | 3423 | 24320 | 3 | 4 | Single-family detached | No | More than one type | 395.0, 636.0, 163.0 | 30.0, 30.0, 30.0 |  | 30 |  |  |  |  | - | 286.0, 20.0 | 5.0, 0.0 | 21 | Between conditioned space and ambient, Between conditioned space and uncond bsmnt | 3398.0, 170.0 | 0.0, 0.0 | 23.0, 23.0 | 23 | 136.5, 266.0, 221.300003, 234.800003 | 0.3, 0.3, 0.3, 0.3 | 0.3, 0.3, 0.3, 0.3 | 0.3 | 0.3 | 934 | 0.0, 0.0 | 30.0, 30.0 | - | 38 | Conditioned area | 1 | 9 | Electric | HSPF | Air-source heat pump | - | Uncond bsmnt/enclosed crawl | 1 | 0.95 | Natural gas | Instant water heater | - |  | 16.6 | SEER | 693.158 | 128.363 | - | CFM @ 50 Pascals | 100.0, 100.0 | Conditioned space, Conditioned space | 0.0, 0.0 | Yes | 100 | 4.43 | ACH @ 50 Pascals | Balanced | 96 | - | 5129.3213 | 1311.6824 | 84.6845 | - | 17.5062 | 4.4767 | 8.4685 | - | 31.6798 | 31.2049 | 9.351 | 554.59 | 139.7 | 79.19 | 1926.5
Bend | OR | 97701 | Bend, OR | Deschutes | Central - 8 | 5B | Pacific Power | Cascade Natural Gas | 32848 | 2016 | 2014 ORSC | No | No | No Solar |  | - | - | - | - | 2016-10-04 | 120 | 155 | 165 | 22% | 13.9 | 17 | 20.9 | 1600.25 | 133.35 | 3331 | 31992 | 2 | 4 | Single-family detached | No | Enclosed crawl space | 2044.0, 365.0, 14.0 | 38.0, 38.0, 38.0 |  | 38 |  |  |  |  | - | 66.0, 16.0 | 0.0, 0.0 | 21 | Between conditioned space and ambient, Between conditioned space and garage | 4147.0, 144.0, 132.0 | 0.0, 0.0, 0.0 | 23.0, 23.0, 23.0 | - | 183.199997, 120.5, 290.299988, 342.399994 | 0.25, 0.25, 0.25, 0.25 | 0.29, 0.29, 0.29, 0.29 | 0.25 | 0.29 | 936 | 38.0, 0.0 | 12.0, 30.0 | 49 | 38 | Garage or open crawl space | 1 | 96 | Natural gas | AFUE | Fuel-fired air distribution heater | Yes | Garage or open crawl space | 1 | 0.68 | Natural gas | Conventional | 74 |  | - | - | 674.5 | 124.9 | 171 | CFM @ 50 Pascals | 50.0, 50.0, 25.0, 25.0, 25.0, 25.0 | Enclosed crawl space, Enclosed crawl space, Attic, exposed, Attic, exposed, Conditioned space, Conditioned space | 8.0, 8.0, 8.0, 8.0, 0.0, 0.0 | No | 25 | 3 | ACH @ 50 Pascals | Air Cycler | 86 | 744.7167 | 358.2367 | - | 140.6259 | - | 75.6943 | - | 14.0626 | - | 8.8452 | - | 8.529 | 669.53 | - | 119.94 | 1750.25
Beaverton | OR | 97006 | Portland-Vancouver-Hillsboro, OR-WA | Washington | Portland Metro - 3 | 4C | Portland General Electric | NW Natural Gas | 28656 | 2016 | 2014 ORSC | No | No | No Solar |  | - | - | - | - | 2016-10-06 | 59 | 91 | 118 | 34% | 5.6 | 8 | 10.4 | 1039.18 | 86.6 | 2404 | 21087 | 3 | 4 | Single-family detached | No | Enclosed crawl space | 456.0, 369.0, 214.0 | 38.0, 50.400002, 50.400002 |  | 38 |  |  |  |  | 23 | 223.0, 27.0 | 0.0, 0.0 | 21 | Between conditioned space and ambient, Between conditioned space and garage | 3076.0, 216.0 | 0.0, 0.0 | 23.0, 23.0 | - | 92.5, 168.699997, 63.0, 43.5 | 0.3, 0.3, 0.3, 0.3 | 0.3, 0.3, 0.3, 0.3 | 0.3 | 0.3 | 368 | 35 | 9 | 49 | - | Conditioned area | 1 | 96 | Natural gas | AFUE | Fuel-fired air distribution heater | Yes | Garage or open crawl space | 1 | 0.95 | Natural gas | Instant water heater | - |  | - | - | 486.8 | 90.2 | 100 | CFM @ 50 Pascals | 95.0, 95.0, 5.0, 5.0 | Conditioned space, Conditioned space, Attic, exposed, Attic, exposed | 0.0, 0.0, 8.0, 8.0 | Yes | 95 | 1.92 | ACH @ 50 Pascals | Air Cycler | 100 | 245.1372 | 232.6906 | - | 84.6845 | - | 25.3079 | - | 8.4685 | - | 10.0108 | - | 9.351 | 253.35 | - | 79.19 | 1249.18
Beaverton | OR | 97006 | Portland-Vancouver-Hillsboro, OR-WA | Washington | Portland Metro - 3 | 4C | Portland General Electric | NW Natural Gas | 28623 | 2016 | 2014 ORSC | No | No | No Solar |  | - | - | - | - | 2016-10-06 | 64 | 96 | 121 | 33% | 6.2 | 8.6 | 10.6 | 1138.54 | 94.88 | 2486 | 21425 | 3 | 3 | Single-family detached | No | Enclosed crawl space | 649.0, 402.0, 103.0 | 38.0, 50.400002, 50.400002 |  | 38 |  |  |  |  | 23 | 228.0, 46.0 | 0.0, 0.0 | 21 | Between conditioned space and ambient, Between conditioned space and garage | 3138.0, 368.0, 45.0 | 0.0, 0.0, 0.0 | 23.0, 23.0, 23.0 | - | 73.800003, 148.699997, 50.0, 55.0 | 0.3, 0.3, 0.3, 0.3 | 0.3, 0.3, 0.3, 0.3 | 0.3 | 0.3 | 327 | 35 | 9 | - | - | Conditioned area | 1 | 96 | Natural gas | AFUE | Fuel-fired air distribution heater | Yes | Garage or open crawl space | 1 | 0.95 | Natural gas | Instant water heater | - |  | 13 | SEER | 503.4 | 93.2 | 100 | CFM @ 50 Pascals | 95.0, 95.0, 5.0, 5.0 | Conditioned space, Conditioned space, Attic, exposed, Attic, exposed | 0.0, 0.0, 8.0, 8.0 | Yes | 95 | 2.25 | ACH @ 50 Pascals | Air Cycler | 100 | 276.7317 | 240.6069 | 826.5194 | 84.6845 | - | 28.4944 | 2.8209 | 8.4685 | - | 9.9553 | 30.9921 | 9.351 | 283.67 | 87.43 | 79.19 | 1348.54
Beaverton | OR | 97006 | Portland-Vancouver-Hillsboro, OR-WA | Washington | Portland Metro - 3 | 4C | Portland General Electric | NW Natural Gas | 28655 | 2016 | 2014 ORSC | No | No | No Solar |  | - | - | - | - | 2016-10-06 | 64 | 93 | 115 | 31% | 6.2 | 8.4 | 10.1 | 1141.96 | 95.16 | 2322 | 20318 | 3 | 4 | Single-family detached | No | Enclosed crawl space | 520.0, 395.0, 68.0 | 38.0, 50.400002, 50.400002 |  | 38 |  |  |  |  | - | 221.0, 50.0 | 0.0, 0.0 | 21 | Between conditioned space and ambient, Between conditioned space and garage | 3006.0, 400.0 | 0.0, 0.0 | 23.0, 23.0 | 23 | 72.5, 48.0, 47.5, 170.5 | 0.3, 0.3, 0.3, 0.3 | 0.3, 0.3, 0.3, 0.3 | 0.3 | 0.3 | 339 | 35 | 9 | 49 | - | Conditioned area | 1 | 96 | Natural gas | AFUE | Fuel-fired air distribution heater | Yes | Garage or open crawl space | 1 | 0.95 | Natural gas | Instant water heater | - |  | 13 | SEER | 470.2 | 87.1 | 100 | CFM @ 50 Pascals | 95.0, 95.0, 5.0, 5.0 | Conditioned space, Conditioned space, Attic, exposed, Attic, exposed | 0.0, 0.0, 8.0, 8.0 | Yes | 95 | 2.67 | ACH @ 50 Pascals | Air Cycler | 100 | 265.7654 | 238.128 | 890.4785 | 84.6845 | - | 27.3893 | 3.0392 | 8.4685 | - | 9.9738 | 30.9921 | 9.351 | 273.18 | 94.19 | 79.19 | 1351.96
Wilsonville | OR | 97070 | Portland-Vancouver-Hillsboro, OR-WA | Clackamas | Portland Metro - 3 | 4C | Portland General Electric | NW Natural Gas | 33313 | 2016 | 2014 ORSC | No | No | No Solar |  | - | - | - | - | 2016-10-07 | 28 | 37 | 90 | 19% | 3.5 | 4.3 | 7.3 | 695.15 | 57.93 | 530 | 4770 | 1 | 1 | Single-family detached | No | More than one type | 530 | 59 |  | 59 |  |  |  |  | - | - | - | - | - | 612.0, 225.0 | 0.0, 0.0 | 23.0, 23.0 | - | 30.0, 43.5, 30.0 | 0.3, 0.3, 0.3 | 0.3, 0.3, 0.3 | 0.3 | 0.3 | 103.5 | 35 | 9 | - | - | Conditioned area | 1 | 9 | Electric | HSPF | Air-source heat pump | - | Conditioned area | 1 | 0.95 | Electric | Conventional | 50 |  | 19 | SEER | 143.1 | 26.5 | - | CFM @ 50 Pascals | 100.0, 100.0 | Conditioned space, Conditioned space | 0.0, 0.0 | Yes | 100 | 3.43 | ACH @ 50 Pascals | Exhaust Only | 100 | - | 450.2401 | 224.5228 | - | 2507.3083 | 1.5367 | 0.76629 | 8.5574 | - | 30.9919 | 30.9921 | 31.058 | 47.62 | 23.75 | 265.77 | 821.15
Wilsonville | OR | 97070 | Portland-Vancouver-Hillsboro, OR-WA | Clackamas | Portland Metro - 3 | 4C | Portland General Electric | NW Natural Gas | 33314 | 2016 | 2014 ORSC | No | No | No Solar |  | - | - | - | - | 2016-10-07 | 28 | 37 | 90 | 19% | 3.5 | 4.3 | 7.3 | 695.15 | 57.93 | 530 | 4770 | 1 | 1 | Single-family detached | No | More than one type | 530 | 59 |  | 59 |  |  |  |  | - | - | - | - | - | 612.0, 225.0 | 0.0, 0.0 | 23.0, 23.0 | - | 30.0, 43.5, 30.0 | 0.3, 0.3, 0.3 | 0.3, 0.3, 0.3 | 0.3 | 0.3 | 104 | 35 | 9 | - | - | Conditioned area | 1 | 9 | Electric | HSPF | Air-source heat pump | - | Conditioned area | 1 | 0.95 | Electric | Conventional | 50 |  | 19 | SEER | 143.1 | 26.5 | - | CFM @ 50 Pascals | 100.0, 100.0 | Conditioned space, Conditioned space | 0.0, 0.0 | Yes | 100 | 3.43 | ACH @ 50 Pascals | Exhaust Only | 100 | - | 450.2401 | 224.5228 | - | 2507.3083 | 1.5367 | 0.76629 | 8.5574 | - | 30.9919 | 30.9921 | 31.058 | 47.62 | 23.75 | 265.77 | 821.15
Portland | OR | 97202 | Portland-Vancouver-Hillsboro, OR-WA | Multnomah | Portland Metro - 3 | 4C | Portland General Electric | NW Natural Gas | 28502 | 2016 | 2014 ORSC | No | Yes | No Solar |  | - | - | 1 | - | 2016-10-07 | 29 | 103 | 122 | 39% | 4.1 | 9.6 | 10.4 | 772.82 | 64.4 | 2206 | 19454 | 3 | 3 | Duplex, single unit | No | Slab | 412 | 67 |  | 36 |  |  |  |  | - | 170.0, 26.0 | 26.0, 26.0 | 22 | Between conditioned space and ambient, Between conditioned space and garage | 2233.0, 208.0, 176.0 | 26.0, 26.0, 26.0 | 20.0, 20.0, 20.0 | 46 | 236.300003, 94.0, 62.299999 | 0.24, 0.24, 0.24 | 0.14, 0.14, 0.14 | 0.24 | 0.14 | 392.5 | 45.5 | 53.2 | 98.7 | - | Conditioned area | 1 | 10 | Electric | HSPF | Air-source heat pump | No | Garage or open crawl space | 1 | 3 | Electric | Heat pump | 83 |  | 15 | SEER | 446.7 | 82.7 | - | CFM @ 50 Pascals | 100.0, 100.0 | Conditioned space, Conditioned space | 0.0, 0.0 | Yes | 100 | 0.3 | ACH @ 50 Pascals | Balanced | 100 | - | 2704.5664 | 576.5178 | - | 823.6406 | 9.2306 | 1.9676 | 2.8111 | -10.8508 | 31.1218 | 30.9921 | 31.1143 | 287.27 | 60.98 | 87.46 | 898.82
Wilsonville | OR | 97070 | Portland-Vancouver-Hillsboro, OR-WA | Clackamas | Portland Metro - 3 | 4C | Portland General Electric | NW Natural Gas | 33312 | 2016 | 2014 ORSC | No | No | No Solar |  | - | - | - | - | 2016-10-07 | 29 | 40 | 90 | 19% | 3.6 | 4.5 | 7.3 | 713.88 | 59.49 | 530 | 4770 | 1 | 1 | Single-family detached | No | More than one type | 530 | 59 |  | 59 |  |  |  |  | - | - | - | - | - | 837 | - | 23 | - | 30.0, 25.0, 43.5, 30.0 | 0.3, 0.3, 0.3, 0.3 | 0.3, 0.3, 0.3, 0.3 | 0.3 | 0.3 | 128.5 | 35 | 9 | - | - | Conditioned area | 1 | 9 | Electric | HSPF | Air-source heat pump | - | Conditioned area | 1 | 0.95 | Electric | Conventional | 50 |  | 19 | SEER | 143.1 | 26.5 | - | CFM @ 50 Pascals | 100.0, 100.0 | Conditioned space, Conditioned space | 0.0, 0.0 | Yes | 100 | 3.4 | ACH @ 50 Pascals | Exhaust Only | 100 | - | 606.9964 | 244.7917 | - | 2507.3276 | 2.0717 | 0.83547 | 8.5574 | - | 30.9919 | 30.9921 | 31.058 | 64.2 | 25.89 | 265.78 | 839.88
Portland | OR | 97202 | Portland-Vancouver-Hillsboro, OR-WA | Multnomah | Portland Metro - 3 | 4C | Portland General Electric | NW Natural Gas | 29875 | 2016 | 2014 ORSC | No | No | No Solar |  | - | - | - | - | 2016-10-07 | 37 | 60 | 95 | 36% | 3.5 | 5.2 | 7.8 | 654.06 | 54.5 | 786 | 9128 | 2 | 1 | Single-family detached | Yes | Slab | - | - |  | 10 |  |  |  |  | - | 15 | - | 21 | Between conditioned space and ambient | 1436 | - | 23 | - | 46.5, 34.5, 54.799999, 25.0 | 0.3, 0.3, 0.3, 0.3 | 0.3, 0.3, 0.3, 0.3 | 0.3 | 0.3 | 171 | - | 30 | - | - | Conditioned area | 1 | 9 | Electric | HSPF | Air-source heat pump | - | Conditioned area | 1 | 0.97 | Natural gas | Instant water heater | - |  | 18 | SEER | 159.165 | 29.475 | - | CFM @ 50 Pascals | 100.0, 100.0 | Conditioned space, Conditioned space | 0.0, 0.0 | Yes | 100 | 2.78 | ACH @ 50 Pascals | Exhaust Only | 100 | - | 1429.4608 | 305.4069 | 82.9384 | - | 4.8787 | 1.0423 | 8.2938 | - | 30.9919 | 30.9921 | 9.351 | 151.2 | 32.3 | 77.56 | 864.06
Portland | OR | 97206 | Portland-Vancouver-Hillsboro, OR-WA | Multnomah | Portland Metro - 3 | 4C | Portland General Electric | NW Natural Gas | 32565 | 2016 | 2014 ORSC | No | No | No Solar |  | - | - | - | - | 2016-10-07 | 45 | 54 | 89 | 18% | 5 | 5.9 | 7.9 | 957.27 | 79.77 | 1461 | 13168 | 3 | 3 | Townhouse, inside unit | No | Slab | 325.0, 127.0 | 38.0, 38.0 |  | 10 |  |  |  |  | - | 60.0, 40.0, 103.0 | 0.0, 0.0, 0.0 | 21 | Between conditioned space and ambient, Between conditioned space and garage, Between cond and another cond unit (adiabatic) | 816.0, 320.0, 1416.0 | 0.0, 0.0, 0.0 | 23.0, 23.0, 23.0 | - | 79.800003, 92.900002 | 0.32, 0.32 | 0.3, 0.3 | 0.32 | 0.3 | 172.7 | 35 | 9 | - | - | Attic | 1 | 95.5 | Natural gas | AFUE | Fuel-fired air distribution heater | No | Garage or open crawl space | 1 | 0.95 | Electric | Conventional | 50 |  | - | - | 295.9 | 54.8 | 74 | CFM @ 50 Pascals | 60.0, 60.0, 40.0, 40.0 | Conditioned space, Conditioned space, Attic, exposed, Attic, exposed | 0.0, 0.0, 8.0, 8.0 | No | 60 | 4.38 | ACH @ 50 Pascals | Exhaust Only | 100 | 130.8364 | 264.0799 | - | - | 2539.8923 | 13.9849 | - | 8.6686 | - | 10.7271 | - | 31.058 | 150.02 | - | 269.23 | 1167.27
Wilsonville | OR | 97070 | Portland-Vancouver-Hillsboro, OR-WA | Clackamas | Portland Metro - 3 | 4C | Portland General Electric | NW Natural Gas | 37281 | 2016 | 2014 ORSC | No | No | No Solar |  | - | - | - | - | 2016-10-07 | 49 | 57 | 87 | 13% | 5.4 | 6.1 | 7.8 | 1026.02 | 85.5 | 1412 | 13198 | 3 | 2 | Townhouse, inside unit | No | Slab | 299.0, 20.0 | 39.700001, 39.700001 |  | 15 |  |  |  |  | - | 61 | - | 21 | Between conditioned space and ambient | 716.0, 286.0, 1676.0 | 0.0, 0.0, 0.0 | 23.0, 23.0, 11.0 | 11 | 103.5, 80.599998 | 0.3, 0.3 | 0.3, 0.3 | 0.3 | 0.3 | 184.1 | 35 | 9 | - | - | Conditioned area | 1 | 92.1 | Natural gas | AFUE | Fuel-fired air distribution heater | No | Conditioned area | 1 | 0.95 | Electric | Conventional | 50 |  | 13 | SEER | 285.93 | 105.9 | 100 | CFM @ 50 Pascals | 5.0, 100.0, 95.0 | Attic, exposed, Conditioned space, Conditioned space | 8.0, 8.0, 8.0 | Yes | 95 | 5.1 | ACH @ 50 Pascals | Air Cycler | 91 | 163.237 | 150.035 | 535.6343 | - | 2507.3589 | 16.8358 | 1.8281 | 8.5575 | - | 9.9899 | 30.9921 | 31.058 | 168.19 | 56.66 | 265.78 | 1236.02
Wilsonville | OR | 97070 | Portland-Vancouver-Hillsboro, OR-WA | Clackamas | Portland Metro - 3 | 4C | Portland General Electric | NW Natural Gas | 37282 | 2016 | 2014 ORSC | No | No | No Solar |  | - | - | - | - | 2016-10-07 | 49 | 57 | 87 | 13% | 5.4 | 6.1 | 7.8 | 1028.98 | 85.75 | 1412 | 13198 | 3 | 2 | Townhouse, inside unit | No | Slab | 299.0, 20.0 | 39.700001, 39.700001 |  | 15 |  |  |  |  | - | 61 | - | 21 | Between conditioned space and ambient | 716.0, 286.0, 1676.0 | 0.0, 0.0, 0.0 | 23.0, 23.0, 11.0 | 11 | 103.5, 80.599998 | 0.3, 0.3 | 0.3, 0.3 | 0.3 | 0.3 | 184.1 | 35 | 9 | - | - | Conditioned area | 1 | 92.1 | Natural gas | AFUE | Fuel-fired air distribution heater | No | Conditioned area | 1 | 0.95 | Electric | Conventional | 50 |  | 13 | SEER | 285.93 | 105.9 | 100 | CFM @ 50 Pascals | 5.0, 100.0, 95.0 | Attic, exposed, Conditioned space, Conditioned space | 8.0, 8.0, 8.0 | Yes | 95 | 5.3 | ACH @ 50 Pascals | Air Cycler | 91 | 166.6143 | 151.2812 | 532.5647 | - | 2507.3618 | 17.1777 | 1.8176 | 8.5575 | - | 9.9822 | 30.9921 | 31.058 | 171.47 | 56.33 | 265.78 | 1238.98
Milwaukie | OR | 97222 | Portland-Vancouver-Hillsboro, OR-WA | Clackamas | Portland Metro - 3 | 4C | Portland General Electric | NW Natural Gas | 30339 | 2016 | 2014 ORSC | No | No | No Solar |  | - | - | - | - | 2016-10-07 | 50 | 69 | 93 | 28% | 4.9 | 6.3 | 8.2 | 921.79 | 76.82 | 1589 | 14652 | 2 | 3 | Single-family detached | No | Enclosed crawl space | 792.0, 44.0 | 38.0, 38.0 |  | 38 |  |  |  |  | - | 94.0, 22.0 | 0.0, 0.0 | 21 | Between conditioned space and ambient, Between conditioned space and garage | 1880.0, 198.0, 46.0 | 0.0, 0.0, 0.0 | 23.0, 23.0, 23.0 | - | 96.0, 12.0, 69.0, 55.5 | 0.3, 0.3, 0.3, 0.3 | 0.3, 0.3, 0.3, 0.3 | 0.3 | 0.3 | 232.5 | 35 | 9 | - | - | Garage or open crawl space | 1 | 95 | Natural gas | AFUE | Fuel-fired air distribution heater | No | Garage or open crawl space | 1 | 0.99 | Natural gas | Instant water heater | - |  | 13 | SEER | 321.8 | 59.6 | 89 | CFM @ 50 Pascals | 50.0, 50.0, 50.0, 50.0 | Enclosed crawl space, Enclosed crawl space, Attic, exposed, Attic, exposed | 8.0, 8.0, 8.0, 8.0 | No | 0 | 2.94 | ACH @ 50 Pascals | Exhaust Only | 100 | 172.8649 | 478.6255 | 696.1708 | 81.2629 | - | 18.92 | 2.376 | 8.1263 | - | 11.2013 | 30.9921 | 9.351 | 211.93 | 73.64 | 75.99 | 1131.79
Forest Grove | OR | 97116 | Portland-Vancouver-Hillsboro, OR-WA | Washington | Portland Metro - 3 | 4C | Forest Grove Light & Power | NW Natural Gas | 36008 | 2016 | 2014 ORSC | No | No | No Solar |  | - | - | - | - | 2016-10-07 | 51 | 68 | 100 | 24% | 2 | 3 | 4.6 | 656.21 | 54.68 | 1810 | 16290 | 1 | 3 | Single-family detached | No | Enclosed crawl space | 1810 | 38 |  | 38 |  |  |  |  | - | - | - | - | - | 1071.0, 603.0 | 0.0, 0.0 | 23.0, 23.0 | 23 | 45.0, 108.0, 20.0 | 0.3, 0.3, 0.3 | 0.3, 0.3, 0.3 | 0.3 | 0.3 | 173 | 35 | 9 | 49 | - | Garage or open crawl space | 1 | 95.5 | Natural gas | AFUE | Fuel-fired air distribution heater | No | Garage or open crawl space | 1 | 0.82 | Natural gas | Instant water heater | - |  | 13 | SEER | 488.7 | 90.5 | 75 | CFM @ 50 Pascals | 50.0, 50.0, 50.0, 50.0 | Enclosed crawl space, Enclosed crawl space, Attic, exposed, Attic, exposed | 8.0, 8.0, 8.0, 8.0 | No | 0 | 2.98 | ACH @ 50 Pascals | Air Cycler | 65 | 150.5088 | 313.5862 | 673.6498 | 98.1101 | - | 16.1211 | 2.2991 | 9.811 | - | 9.8238 | 16.7533 | 9.351 | 158.37 | 38.52 | 91.74 | 940.85
Portland | OR | 97267 | Portland-Vancouver-Hillsboro, OR-WA | Clackamas | Portland Metro - 3 | 4C | Portland General Electric | NW Natural Gas | 37415 | 2016 | 2014 ORSC | No | No | No Solar |  | - | - | - | - | 2016-10-07 | 51 | 61 | 92 | 16% | 5.4 | 6.3 | 8.2 | 1035.05 | 86.25 | 1583 | 14328 | 2 | 3 | Single-family detached | No | Enclosed crawl space | 10.0, 753.0, 132.0 | 30.0, 30.0, 59.0 |  | 30 |  |  |  |  | - | 97.0, 20.0 | 0.0, 0.0 | 21 | Between conditioned space and ambient, Between conditioned space and garage | 1939.0, 167.0 | 0.0, 0.0 | 23.0, 23.0 | 23 | 27.5, 41.0, 7.5, 30.799999, 8.0, 40.0, 16.0 | 0.3, 0.3, 0.3, 0.3, 0.3, 0.3, 0.3 | 0.3, 0.3, 0.3, 0.3, 0.3, 0.3, 0.3 | 0.3 | 0.3 | 171 | 30.0, 0.0 | 9.0, 30.0 | - | 38 | Conditioned area | 1 | 92.1 | Natural gas | AFUE | Fuel-fired air distribution heater | No | Conditioned area | 1 | 0.95 | Electric | Conventional | 50 |  | - | - | 320.6 | 59.4 | 100 | CFM @ 50 Pascals | 100.0, 95.0, 5.0 | Conditioned space, Conditioned space, Attic, exposed | 0.0, 0.0, 8.0 | Yes | 95 | 4.09 | ACH @ 50 Pascals | Air Cycler | 100 | 185.4579 | 166.1242 | - | - | 2507.4299 | 19.1128 | - | 8.5578 | - | 9.9737 | - | 31.058 | 190.62 | - | 265.79 | 1245.05
Portland | OR | 97267 | Portland-Vancouver-Hillsboro, OR-WA | Clackamas | Portland Metro - 3 | 4C | Portland General Electric | NW Natural Gas | 37435 | 2016 | 2014 ORSC | No | No | No Solar |  | - | - | - | - | 2016-10-07 | 51 | 60 | 91 | 15% | 5.4 | 6.2 | 8.1 | 1029.21 | 85.77 | 1542 | 13107 | 2 | 3 | Single-family detached | No | Enclosed crawl space | 53.0, 733.0, 79.0 | 30.0, 30.0, 59.0 |  | 30 |  |  |  |  | - | 97.0, 20.0 | 0.0, 0.0 | 21 | Between conditioned space and ambient, Between conditioned space and garage | 1779.0, 163.0 | 0.0, 0.0 | 23.0, 23.0 | 23 | 35.0, 41.0, 26.299999, 33.5, 8.0, 38.799999, 12.5 | 0.3, 0.3, 0.3, 0.3, 0.3, 0.3, 0.3 | 0.3, 0.3, 0.3, 0.3, 0.3, 0.3, 0.3 | 0.3 | 0.3 | 195 | 35 | 9 | - | - | Conditioned area | 1 | 92.1 | Natural gas | AFUE | Fuel-fired air distribution heater | No | Conditioned area | 1 | 0.95 | Electric | Conventional | 50 |  | - | - | 320.6 | 59.4 | 100 | CFM @ 50 Pascals | 100.0, 95.0, 5.0 | Conditioned space, Conditioned space, Attic, exposed | 0.0, 0.0, 8.0 | Yes | 95 | 3.95 | ACH @ 50 Pascals | Air Cycler | 100 | 185.2463 | 165.9202 | - | - | 2507.4297 | 19.0909 | - | 8.5578 | - | 9.9736 | - | 31.058 | 190.41 | - | 265.79 | 1239.21
Portland | OR | 97267 | Portland-Vancouver-Hillsboro, OR-WA | Clackamas | Portland Metro - 3 | 4C | Portland General Electric | NW Natural Gas | 37436 | 2016 | 2014 ORSC | No | No | No Solar |  | - | - | - | - | 2016-10-07 | 52 | 63 | 97 | 17% | 5.7 | 6.6 | 8.6 | 1081.45 | 90.12 | 1730 | 15416 | 2 | 4 | Single-family detached | No | Enclosed crawl space | 700.0, 330.0 | 30.0, 59.0 |  | 30 |  |  |  |  | - | 91.0, 19.0 | 0.0, 0.0 | 21 | Between conditioned space and ambient, Between conditioned space and garage | 779.0, 198.0, 1104.0 | 0.0, 0.0, 0.0 | 23.0, 23.0, 23.0 | 23 | 43.5, 12.5, 40.0, 12.5, 37.5, 61.0 | 0.3, 0.3, 0.3, 0.3, 0.3, 0.3 | 0.3, 0.3, 0.3, 0.3, 0.3, 0.3 | 0.3 | 0.3 | 207 | 30 | 9 | - | - | Conditioned area | 1 | 92.1 | Natural gas | AFUE | Fuel-fired air distribution heater | No | Garage or open crawl space | 1 | 0.95 | Electric | Conventional | 50 |  | - | - | 350.3 | 129.8 | 100 | CFM @ 50 Pascals | 100.0, 95.0, 5.0 | Conditioned space, Conditioned space, Attic, exposed | 0.0, 0.0, 8.0 | Yes | 95 | 3.97 | ACH @ 50 Pascals | Air Cycler | 100 | 177.5203 | 171.4714 | - | - | 2539.8923 | 18.3373 | - | 8.6686 | - | 10.0224 | - | 31.058 | 183.78 | - | 269.23 | 1291.45
Portland | OR | 97229 | Portland-Vancouver-Hillsboro, OR-WA | Washington | Portland Metro - 3 | 4C | Portland General Electric | NW Natural Gas | 37500 | 2016 | 2014 ORSC | No | No | No Solar |  | - | - | - | - | 2016-10-07 | 52 | 63 | 97 | 17% | 5.6 | 6.6 | 8.6 | 1077.29 | 89.77 | 1730 | 15416 | 2 | 4 | Single-family detached | No | Enclosed crawl space | 700.0, 330.0 | 30.0, 59.0 |  | 30 |  |  |  |  | - | 91.0, 19.0 | 0.0, 0.0 | 21 | Between conditioned space and ambient, Between conditioned space and garage | 779.0, 198.0, 1104.0 | 0.0, 0.0, 0.0 | 23.0, 23.0, 23.0 | 23 | 43.5, 12.5, 40.0, 12.5, 37.5, 61.0 | 0.3, 0.3, 0.3, 0.3, 0.3, 0.3 | 0.3, 0.3, 0.3, 0.3, 0.3, 0.3 | 0.3 | 0.3 | 207 | 30 | 9 | 49 | - | Conditioned area | 1 | 92.1 | Natural gas | AFUE | Fuel-fired air distribution heater | No | Conditioned area | 1 | 0.95 | Electric | Conventional | 50 |  | - | - | 350.3 | 129.8 | 100 | CFM @ 50 Pascals | 100.0, 95.0, 5.0 | Conditioned space, Conditioned space, Attic, exposed | 0.0, 0.0, 8.0 | Yes | 95 | 3.94 | ACH @ 50 Pascals | Air Cycler | 100 | 176.7166 | 171.2898 | - | - | 2507.4255 | 18.2563 | - | 8.5578 | - | 10.0247 | - | 31.058 | 183.01 | - | 265.79 | 1287.29
Beaverton | OR | 97123 | Portland-Vancouver-Hillsboro, OR-WA | Washington | Portland Metro - 3 | 4C | Portland General Electric | NW Natural Gas | 37624 | 2016 | 2014 ORSC | No | No | No Solar |  | - | - | - | - | 2016-10-07 | 52 | 79 | 103 | 34% | 5.1 | 7.1 | 9.1 | 943.61 | 78.63 | 1922 | 16375 | 2 | 3 | Single-family detached | No | Enclosed crawl space | 767.0, 371.0, 33.0 | 30.0, 67.0, 30.0 |  | 30 |  |  |  |  | - | 84 | - | 21 | Between conditioned space and ambient | 2114.0, 328.0 | 0.0, 0.0 | 23.0, 23.0 | - | 131.0, 31.0, 47.0, 118.0 | 0.25, 0.25, 0.25, 0.25 | 0.28, 0.28, 0.28, 0.28 | 0.25 | 0.28 | 327 | 38 | 11 | - | - | Conditioned area | 1 | 95 | Natural gas | AFUE | Fuel-fired air distribution heater | No | Conditioned area | 1 | 0.96 | Natural gas | Instant water heater | - |  | 13 | SEER | 389.2 | 144.2 | 100 | CFM @ 50 Pascals | 100.0, 100.0 | Conditioned space, Conditioned space | 0.0, 0.0 | Yes | 100 | 2.4 | ACH @ 50 Pascals | Exhaust Only | 100 | 187.7248 | 141.0576 | 654.6069 | 83.8024 | - | 19.2539 | 2.2342 | 8.3802 | - | 9.8727 | 30.9921 | 9.351 | 190.09 | 69.24 | 78.36 | 1153.61
North Plains | OR | 97133 | Portland-Vancouver-Hillsboro, OR-WA | Washington | Portland Metro - 3 | 4C | Portland General Electric | NW Natural Gas | 37418 | 2016 | 2014 ORSC | No | No | No Solar |  | - | - | - | - | 2016-10-07 | 53 | 75 | 106 | 29% | 5.2 | 6.7 | 9.4 | 958.27 | 79.86 | 2032 | 17997 | 2 | 4 | Single-family detached | No | Enclosed crawl space | 92.0, 769.0, 402.0 | 30.0, 30.0, 59.0 |  | 30 |  |  |  |  | - | 102.0, 34.0 | 0.0, 0.0 | 21 | Between conditioned space and ambient, Between conditioned space and garage | 2184.0, 305.0 | 0.0, 0.0 | 23.0, 23.0 | 23 | 30.0, 16.0, 161.0, 32.0 | 0.3, 0.3, 0.3, 0.3 | 0.3, 0.3, 0.3, 0.3 | 0.3 | 0.3 | 239 | 30 | 9 | - | - | Conditioned area | 1 | 95 | Natural gas | AFUE | Fuel-fired air distribution heater | No | Garage or open crawl space | 1 | 0.82 | Natural gas | Instant water heater | - |  | - | - | 411.48 | 76.2 | 100 | CFM @ 50 Pascals | 100.0, 95.0, 5.0 | Conditioned space, Conditioned space, Attic, exposed | 0.0, 0.0, 8.0 | Yes | 95 | 2.15 | ACH @ 50 Pascals | Air Cycler | 100 | 190.0939 | 182.151 | - | 98.1101 | - | 19.6311 | - | 9.811 | - | 10.0171 | - | 9.351 | 196.65 | - | 91.74 | 1168.27
Beaverton | OR | 97003 | Portland-Vancouver-Hillsboro, OR-WA | Washington | Portland Metro - 3 | 4C | Portland General Electric | NW Natural Gas | 37627 | 2016 | 2014 ORSC | No | No | No Solar |  | - | - | - | - | 2016-10-07 | 53 | 82 | 111 | 34% | 5.4 | 7.5 | 9.7 | 1007.94 | 84 | 2166 | 18392 | 2 | 4 | Single-family detached | No | Enclosed crawl space | 847.0, 367.0, 106.0 | 30.0, 67.0, 67.0 |  | 30 |  |  |  |  | - | 66 | - | 21 | Between conditioned space and ambient | 2181.0, 323.0 | 0.0, 0.0 | 23.0, 23.0 | - | 44.0, 122.0, 56.0, 95.0 | 0.25, 0.25, 0.25, 0.25 | 0.28, 0.28, 0.28, 0.28 | 0.25 | 0.28 | 317 | 38 | 11 | - | - | Conditioned area | 1 | 95 | Natural gas | AFUE | Fuel-fired air distribution heater | No | Conditioned area | 1 | 0.96 | Natural gas | Instant water heater | - |  | 13 | SEER | 438.6 | 81.2 | 100 | CFM @ 50 Pascals | 100.0, 100.0 | Conditioned space, Conditioned space | 0.0, 0.0 | Yes | 100 | 2.5 | ACH @ 50 Pascals | Exhaust Only | 100 | 182.5161 | 144.4483 | 708.83 | 83.8024 | - | 18.7446 | 2.4192 | 8.3802 | - | 9.9008 | 30.9921 | 9.351 | 185.59 | 74.98 | 78.36 | 1217.94
Portland | OR | 97202 | Portland-Vancouver-Hillsboro, OR-WA | Multnomah | Portland Metro - 3 | 4C | Portland General Electric | NW Natural Gas | 28501 | 2016 | 2014 ORSC | No | Yes | No Solar |  | - | - | 1 | - | 2016-10-07 | 54 | 103 | 127 | 41% | 5.8 | 9.8 | 10.9 | 1097.49 | 91.46 | 2496 | 29088 | 2 | 3 | Duplex, single unit | No | Conditioned basement | - | - |  | 36 |  |  |  |  | 39 | 181.0, 53.0 | 26.0, 26.0 | 20 | Between conditioned space and ambient, Between conditioned space and garage | 2431.0, 208.0, 389.0 | 26.0, 26.0, 26.0 | 20.0, 20.0, 20.0 | 46.9 | 122.0, 28.4, 106.400002 | 0.24, 0.24, 0.24 | 0.14, 0.14, 0.14 | 0.24 | 0.14 | 256.6 | 45.5 | 53.2 | 97 | - | Conditioned area | 1 | 10 | Electric | HSPF | Air-source heat pump | No | Conditioned area | 1 | 3.35 | Electric | Heat pump | 83 |  | 15 | SEER | 12 | 3 | - | CFM @ 50 Pascals | 100.0, 100.0 | Conditioned space, Conditioned space | 0.0, 0.0 | Yes | 100 | 0.19 | ACH @ 50 Pascals | Balanced | 100 | - | 2586.0471 | 516.7025 | - | 717.192 | 8.8261 | 1.7635 | 2.4478 | - | 31.0994 | 30.9921 | 31.104 | 274.49 | 54.65 | 76.14 | 1223.49
Tigard | OR | 97224 | Portland-Vancouver-Hillsboro, OR-WA | Washington | Portland Metro - 3 | 4C | Portland General Electric | NW Natural Gas | 34751 | 2016 | 2014 ORSC | No | No | No Solar |  | - | - | - | - | 2016-10-07 | 54 | 72 | 101 | 25% | 5.3 | 6.7 | 9 | 994.23 | 82.85 | 1866 | 16794 | 1 | 3 | Single-family detached | No | Enclosed crawl space | 1866 | 38 |  | 38 |  |  |  |  | - | - | - | - | - | 1494.0, 297.0 | 0.0, 0.0 | 23.0, 23.0 | 23 | 48.0, 127.5, 50.0, 8.0 | 0.3, 0.3, 0.3, 0.3 | 0.3, 0.3, 0.3, 0.3 | 0.3 | 0.3 | 233 | 35 | 9 | 49 | - | Garage or open crawl space | 1 | 95.5 | Natural gas | AFUE | Fuel-fired air distribution heater | No | Garage or open crawl space | 1 | 0.82 | Natural gas | Instant water heater | - |  | 13 | SEER | 503.8 | 93.3 | 65 | CFM @ 50 Pascals | 50.0, 50.0, 50.0, 50.0 | Enclosed crawl space, Enclosed crawl space, Attic, exposed, Attic, exposed | 8.0, 8.0, 8.0, 8.0 | No | 0 | 3.38 | ACH @ 50 Pascals | Air Cycler | 100 | 185.9511 | 329.2654 | 727.1102 | 98.1101 | - | 19.7189 | 2.4816 | 9.811 | - | 10.5655 | 30.9921 | 9.351 | 208.34 | 76.91 | 91.74 | 1204.23
Portland | OR | 97267 | Portland-Vancouver-Hillsboro, OR-WA | Washington | Portland Metro - 3 | 4C | Portland General Electric | NW Natural Gas | 37488 | 2016 | 2014 ORSC | No | No | No Solar |  | - | - | - | - | 2016-10-07 | 54 | 67 | 102 | 20% | 5.8 | 6.9 | 9 | 1111.97 | 92.66 | 1885 | 17015 | 2 | 4 | Single-family detached | No | Enclosed crawl space | 68.0, 873.0, 79.0 | 30.0, 30.0, 59.0 |  | 30 |  |  |  |  | - | 107.0, 23.0 | 0.0, 0.0 | 21 | Between conditioned space and ambient, Between conditioned space and garage | 2012.0, 209.0 | 0.0, 0.0 | 23.0, 23.0 | 23 | 59.0, 68.0, 16.700001, 12.5, 55.0, 40.0, 12.5 | 0.3, 0.3, 0.3, 0.3, 0.3, 0.3, 0.3 | 0.3, 0.3, 0.3, 0.3, 0.3, 0.3, 0.3 | 0.3 | 0.3 | 264 | 30 | 9 | 49 | - | Conditioned area | 1 | 92.1 | Natural gas | AFUE | Fuel-fired air distribution heater | No | Conditioned area | 1 | 0.95 | Electric | Conventional | 50 |  | - | - | 381.7 | 70.7 | 100 | CFM @ 50 Pascals | 100.0, 95.0, 5.0 | Conditioned space, Conditioned space, Attic, exposed | 0.0, 0.0, 8.0 | Yes | 95 | 3.19 | ACH @ 50 Pascals | Air Cycler | 100 | 190.3596 | 177.9476 | - | - | 2507.4316 | 19.6433 | - | 8.5578 | - | 10.0008 | - | 31.058 | 196.45 | - | 265.79 | 1321.97
Corvallis | OR | 97333 | Corvallis, OR | Benton | Southern Willamette - 5 | 4C | Pacific Power | NW Natural Gas | 35677 | 2016 | 2014 ORSC | No | No | No Solar |  | - | - | 2 | - | 2016-10-07 | 55 | 70 | 96 | 21% | 7.9 | 9.3 | 13 | 892.03 | 74.34 | 1701 | 14347 | 2 | 3 | Single-family detached | No | Enclosed crawl space | 739.0, 223.0 | 38.0, 67.0 |  | 38 |  |  |  |  | - | 97.0, 41.0 | 0.0, 0.0 | 21 | Between conditioned space and ambient, Between conditioned space and garage | 1961.0, 369.0 | 0.0, 0.0 | 23.0, 23.0 | - | 49.5, 154.0, 42.5, 29.0 | 0.29, 0.29, 0.29, 0.29 | 0.3, 0.3, 0.3, 0.3 | 0.29 | 0.3 | 275 | 35 | 9 | - | - | Conditioned area | 1 | 95 | Natural gas | AFUE | Fuel-fired air distribution heater | No | Garage or open crawl space | 1 | 0.62 | Natural gas | Conventional | 50 |  | - | - | 344.4525 | 127.575 | 75 | CFM @ 50 Pascals | 100.0, 95.0, 5.0 | Conditioned space, Conditioned space, Attic, exposed | 0.0, 0.0, 8.0 | Yes | 95 | 3 | ACH @ 50 Pascals | Air Cycler | 100 | 185.9706 | 159.2072 | - | 150.3058 | - | 19.1404 | - | 15.0306 | - | 9.8954 | - | 9.351 | 189.4 | - | 140.55 | 1090.03
Portland | OR | 97211 | Portland-Vancouver-Hillsboro, OR-WA | Multnomah | Portland Metro - 3 | 4C | Pacific Power | NW Natural Gas | 27694 | 2016 | 2014 ORSC | No | No | No Solar |  | - | - | - | - | 2016-10-07 | 56 | 80 | 113 | 29% | 8.9 | 11.3 | 15.1 | 983.88 | 81.99 | 2248 | 19176 | 2 | 4 | Single-family detached | No | Enclosed crawl space | 1120.0, 80.0 | 38.0, 50.400002 |  | 38 |  |  |  |  | - | 140 | - | 21 | Between conditioned space and ambient | 2380 | - | 23 | 23 | 105.0, 142.5, 80.5, 56.0 | 0.29, 0.29, 0.29, 0.29 | 0.3, 0.3, 0.3, 0.3 | 0.29 | 0.3 | 384 | 35 | 9 | 49 | - | Conditioned area | 1 | 95.5 | Natural gas | AFUE | Fuel-fired air distribution heater | No | Garage or open crawl space | 1 | 0.82 | Natural gas | Instant water heater | - |  | - | - | 455.2 | 84.3 | 100 | CFM @ 50 Pascals | 95.0, 95.0, 5.0, 5.0 | Conditioned space, Conditioned space, Attic, exposed, Attic, exposed | 0.0, 0.0, 8.0, 8.0 | Yes | 95 | 2.1 | ACH @ 50 Pascals | Air Cycler | 100 | 204.2886 | 341.2129 | - | 98.1101 | - | 21.5934 | - | 9.811 | - | 10.4031 | - | 9.351 | 224.64 | - | 91.74 | 1181.88
Portland | OR | 97267 | Portland-Vancouver-Hillsboro, OR-WA | Clackamas | Portland Metro - 3 | 4C | Portland General Electric | NW Natural Gas | 37416 | 2016 | 2014 ORSC | No | No | No Solar |  | - | - | - | - | 2016-10-07 | 57 | 72 | 107 | 21% | 6.1 | 7.3 | 9.5 | 1162 | 96.83 | 2060 | 18470 | 2 | 4 | Single-family detached | No | Enclosed crawl space | 892.0, 279.0 | 30.0, 59.0 |  | 30 |  |  |  |  | - | 110.0, 28.0 | 0.0, 0.0 | 21 | Between conditioned space and ambient, Between conditioned space and garage | 2190.0, 254.0 | 0.0, 0.0 | 23.0, 23.0 | 23 | 61.0, 65.0, 16.700001, 24.0, 55.0, 46.0, 32.0, 14.0 | 0.3, 0.3, 0.3, 0.3, 0.3, 0.3, 0.3, 0.3 | 0.3, 0.3, 0.3, 0.3, 0.3, 0.3, 0.3, 0.3 | 0.3 | 0.3 | 314 | 30 | 9 | - | - | Conditioned area | 1 | 92.1 | Natural gas | AFUE | Fuel-fired air distribution heater | No | Garage or open crawl space | 1 | 0.95 | Electric | Conventional | 50 |  | - | - | 417.2 | 77.3 | 100 | CFM @ 50 Pascals | 100.0, 95.0, 5.0 | Conditioned space, Conditioned space, Attic, exposed | 0.0, 0.0, 8.0 | Yes | 95 | 3 | ACH @ 50 Pascals | Air Cycler | 100 | 213.1648 | 190.9373 | - | - | 2539.8923 | 21.9681 | - | 8.6686 | - | 9.9736 | - | 31.058 | 219.1 | - | 269.23 | 1372
North Plains | OR | 97133 | Portland-Vancouver-Hillsboro, OR-WA | Washington | Portland Metro - 3 | 4C | Portland General Electric | NW Natural Gas | 37449 | 2016 | 2014 ORSC | No | No | No Solar |  | - | - | - | - | 2016-10-07 | 57 | 72 | 107 | 22% | 6 | 7.3 | 9.5 | 1152.84 | 96.07 | 2060 | 18470 | 2 | 4 | Single-family detached | No | Enclosed crawl space | 892.0, 279.0 | 30.0, 59.0 |  | 30 |  |  |  |  | - | 110.0, 28.0 | 0.0, 0.0 | 21 | Between conditioned space and ambient, Between conditioned space and garage | 2190.0, 254.0 | 0.0, 0.0 | 23.0, 23.0 | 23 | 61.0, 65.0, 16.700001, 24.0, 55.0, 46.0, 32.0, 14.0 | 0.3, 0.3, 0.3, 0.3, 0.3, 0.3, 0.3, 0.3 | 0.3, 0.3, 0.3, 0.3, 0.3, 0.3, 0.3, 0.3 | 0.3 | 0.3 | 314 | 30 | 9 | - | - | Conditioned area | 1 | 92.1 | Natural gas | AFUE | Fuel-fired air distribution heater | No | Conditioned area | 1 | 0.95 | Electric | Conventional | 50 |  | - | - | 417.2 | 77.3 | 100 | CFM @ 50 Pascals | 100.0, 95.0, 5.0 | Conditioned space, Conditioned space, Attic, exposed | 0.0, 0.0, 8.0 | Yes | 95 | 2.67 | ACH @ 50 Pascals | Air Cycler | 100 | 207.2549 | 188.5578 | - | - | 2507.4382 | 21.369 | - | 8.5578 | - | 9.9834 | - | 31.058 | 213.34 | - | 265.79 | 1362.84
Portland | OR | 97206 | Portland-Vancouver-Hillsboro, OR-WA | Multnomah | Portland Metro - 3 | 4C | Portland General Electric | NW Natural Gas | 32564 | 2016 | 2014 ORSC | No | No | No Solar |  | - | - | - | - | 2016-10-07 | 58 | 70 | 90 | 16% | 5.1 | 6.1 | 8 | 925.41 | 77.12 | 1496 | 13692 | 3 | 3 | Townhouse, end unit | No | Slab | 288.0, 122.0 | 38.0, 38.0 |  | 10 |  |  |  |  | - | 136.0, 33.0, 46.0 | 0.0, 0.0, 0.0 | 21 | Between conditioned space and ambient, Between conditioned space and garage, Between cond and another cond unit (adiabatic) | 1720.0, 264.0, 664.0 | 0.0, 0.0, 0.0 | 23.0, 23.0, 23.0 | - | 77.0, 122.900002, 65.0 | 0.32, 0.32, 0.32 | 0.3, 0.3, 0.3 | 0.32 | 0.3 | 264.9 | 35 | 9 | - | - | Attic | 1 | 95.5 | Natural gas | AFUE | Fuel-fired air distribution heater | No | Garage or open crawl space | 1 | 0.6 | Natural gas | Conventional | 50 |  | - | - | 302.9 | 56.1 | 60 | CFM @ 50 Pascals | 60.0, 60.0, 40.0, 40.0 | Conditioned space, Conditioned space, Attic, exposed, Attic, exposed | 0.0, 0.0, 8.0, 8.0 | No | 60 | 4.54 | ACH @ 50 Pascals | Exhaust Only | 100 | 215.6371 | 318.1737 | - | 157.97 | - | 22.6496 | - | 15.797 | - | 10.3696 | - | 9.351 | 234.87 | - | 147.72 | 1135.41
Portland | OR | 97202 | Portland-Vancouver-Hillsboro, OR-WA | Multnomah | Portland Metro - 3 | 4C | Portland General Electric | NW Natural Gas | 32844 | 2016 | 2014 ORSC | No | No | No Solar |  | - | - | - | - | 2016-10-07 | 58 | 89 | 118 | 34% | 5.5 | 7.8 | 10.3 | 1017.47 | 84.79 | 2390 | 21680 | 2 | 4 | Single-family detached | No | Conditioned basement | 320.0, 256.0 | 50.400002, 50.400002 |  | 10 |  |  |  |  | 21 | 201.0, 30.0 | 0.0, 0.0 | 21 | Between conditioned space and ambient, Between conditioned space and garage | 2386.0, 240.0 | 0.0, 0.0 | 23.0, 23.0 | 23 | 80.0, 137.0, 185.0, 24.5, 114.0 | 0.3, 0.3, 0.3, 0.3, 0.3 | 0.27, 0.27, 0.27, 0.27, 0.27 | 0.3 | 0.27 | 541 | 35 | 9 | - | - | Conditioned area | 1 | 96.3 | Natural gas | AFUE | Fuel-fired air distribution heater | Yes | Conditioned area | 1 | 0.82 | Natural gas | Instant water heater | - |  | - | - | 483.975 | 89.625 | 100 | CFM @ 50 Pascals | 100.0, 100.0 | Conditioned space, Conditioned space | 0.0, 0.0 | Yes | 100 | 3.01 | ACH @ 50 Pascals | Exhaust Only | 100 | 230.1575 | 106.6027 | - | 98.1101 | - | 23.3796 | - | 9.811 | - | 9.6682 | - | 9.351 | 226.04 | - | 91.74 | 1227.47
Medford | OR | 97504 | Medford, OR | Jackson | Southern - 6 | 4C | Pacific Power | Avista | 36699 | 2016 | 2014 ORSC | No | No | No Solar |  | - | - | - | - | 2016-10-07 | 58 | 70 | 94 | 17% | 8.7 | 10.2 | 12.7 | 1016.03 | 84.67 | 1630 | 14760 | 1 | 3 | Single-family detached | No | Enclosed crawl space | 1630 | 38 |  | 38 |  |  |  |  | - | - | - | - | - | 1382.0, 225.0 | 0.0, 0.0 | 23.0, 23.0 | 23 | 60.0, 74.5, 48.0, 71.0 | 0.35, 0.35, 0.35, 0.35 | 0.29, 0.29, 0.29, 0.29 | 0.35 | 0.29 | 253.5 | 35.0, 0.0 | 9.0, 40.0 | 49 | 38 | Attic | 1 | 96.2 | Natural gas | AFUE | Fuel-fired air distribution heater | Yes | Garage or open crawl space | 1 | 0.6 | Natural gas | Conventional | 50 |  | 13 | SEER | 440.1 | 163 | 81 | CFM @ 50 Pascals | 100.0, 100.0 | Attic, exposed, Attic, exposed | 8.0, 8.0 | No | 0 | 3.3 | ACH @ 50 Pascals | Exhaust Only | 100 | 180.5844 | 75.2581 | 1141.4166 | 157.7655 | - | 18.3153 | 3.8956 | 15.7765 | - | 10.822 | 29.2086 | 10.583 | 198.21 | 113.79 | 166.96 | 1208.03
Oregon City | OR | 97045 | Portland-Vancouver-Hillsboro, OR-WA | Clackamas | Portland Metro - 3 | 4C | Portland General Electric | NW Natural Gas | 37417 | 2016 | 2014 ORSC | No | No | No Solar |  | - | - | - | - | 2016-10-07 | 58 | 90 | 126 | 36% | 5.7 | 8.1 | 11 | 1061.72 | 88.48 | 2664 | 22491 | 2 | 3 | Single-family detached | No | Enclosed crawl space | 1091.0, 310.0, 182.0 | 28.6, 32.0, 32.0 |  | 34 |  |  |  |  | - | 94 | - | 21 | Between conditioned space and ambient | 2564.0, 355.0 | 0.0, 0.0 | 23.0, 23.0 | - | 94.0, 62.799999, 65.0, 5.0 | 0.25, 0.25, 0.25, 0.25 | 0.26, 0.26, 0.26, 0.26 | 0.25 | 0.26 | 226.8 | 35 | 9 | - | - | Conditioned area | 1 | 96 | Natural gas | AFUE | Fuel-fired air distribution heater | Yes | Garage or open crawl space | 1 | 0.92 | Natural gas | Instant water heater | - |  | 13 | SEER | 539.46 | 99.9 | 100 | CFM @ 50 Pascals | 100.0, 100.0 | Conditioned space, Conditioned space | 0.0, 0.0 | Yes | 100 | 2.4 | ACH @ 50 Pascals | Exhaust Only | 100 | 219.6657 | 57.307 | 579.6094 | 87.446 | - | 22.1622 | 1.9782 | 8.7446 | - | 9.5223 | 30.9921 | 9.351 | 211.03 | 61.31 | 81.77 | 1271.72
North Plains | OR | 97133 | Portland-Vancouver-Hillsboro, OR-WA | Washington | Portland Metro - 3 | 4C | Portland General Electric | NW Natural Gas | 37448 | 2016 | 2014 ORSC | No | No | No Solar |  | - | - | - | - | 2016-10-07 | 58 | 73 | 107 | 21% | 6.1 | 7.4 | 9.5 | 1166.75 | 97.23 | 2060 | 18470 | 2 | 4 | Single-family detached | No | Enclosed crawl space | 892.0, 279.0 | 30.0, 59.0 |  | 30 |  |  |  |  | - | 110.0, 28.0 | 0.0, 0.0 | 21 | Between conditioned space and ambient, Between conditioned space and garage | 2190.0, 254.0 | 0.0, 0.0 | 23.0, 23.0 | 23 | 61.0, 65.0, 16.700001, 24.0, 55.0, 46.0, 32.0, 14.0 | 0.3, 0.3, 0.3, 0.3, 0.3, 0.3, 0.3, 0.3 | 0.3, 0.3, 0.3, 0.3, 0.3, 0.3, 0.3, 0.3 | 0.3 | 0.3 | 314 | 30 | 9 | - | - | Conditioned area | 1 | 92.1 | Natural gas | AFUE | Fuel-fired air distribution heater | No | Garage or open crawl space | 1 | 0.95 | Electric | Conventional | 50 |  | - | - | 417.2 | 77.3 | 100 | CFM @ 50 Pascals | 100.0, 95.0, 5.0 | Conditioned space, Conditioned space, Attic, exposed | 0.0, 0.0, 8.0 | Yes | 95 | 3.07 | ACH @ 50 Pascals | Air Cycler | 100 | 218.145 | 191.4432 | - | - | 2539.8923 | 22.4679 | - | 8.6686 | - | 9.961 | - | 31.058 | 223.8 | - | 269.23 | 1376.75
Portland | OR | 97267 | Portland-Vancouver-Hillsboro, OR-WA | Clackamas | Portland Metro - 3 | 4C | Portland General Electric | NW Natural Gas | 37471 | 2016 | 2014 ORSC | No | No | No Solar |  | - | - | - | - | 2016-10-07 | 58 | 72 | 107 | 19% | 6.1 | 7.3 | 9.5 | 1168.94 | 97.41 | 2060 | 18470 | 2 | 4 | Single-family detached | No | Enclosed crawl space | 892.0, 279.0 | 30.0, 59.0 |  | 30 |  |  |  |  | - | 110.0, 28.0 | 0.0, 0.0 | 21 | Between conditioned space and ambient, Between conditioned space and garage | 2190.0, 254.0 | 0.0, 0.0 | 23.0, 23.0 | 23 | 61.0, 65.0, 16.700001, 24.0, 55.0, 46.0, 32.0, 14.0 | 0.3, 0.3, 0.3, 0.3, 0.3, 0.3, 0.3, 0.3 | 0.3, 0.3, 0.3, 0.3, 0.3, 0.3, 0.3, 0.3 | 0.3 | 0.3 | 314 | 30 | 9 | - | - | Conditioned area | 1 | 92.1 | Natural gas | AFUE | Fuel-fired air distribution heater | No | Conditioned area | 1 | 0.95 | Electric | Conventional | 50 |  | - | - | 417.2 | 77.3 | 100 | CFM @ 50 Pascals | 100.0, 95.0, 5.0 | Conditioned space, Conditioned space, Attic, exposed | 0.0, 0.0, 8.0 | Yes | 95 | 3.59 | ACH @ 50 Pascals | Air Cycler | 100 | 223.8105 | 195.2108 | - | - | 2507.4438 | 23.0473 | - | 8.5578 | - | 9.9573 | - | 31.058 | 229.49 | - | 265.79 | 1378.94
Portland | OR | 97267 | Portland-Vancouver-Hillsboro, OR-WA | Clackamas | Portland Metro - 3 | 4C | Portland General Electric | NW Natural Gas | 37472 | 2016 | 2014 ORSC | No | No | No Solar |  | - | - | - | - | 2016-10-07 | 58 | 73 | 107 | 20% | 6.1 | 7.4 | 9.5 | 1167.91 | 97.33 | 2060 | 18470 | 2 | 4 | Single-family detached | No | Enclosed crawl space | 892.0, 279.0 | 30.0, 59.0 |  | 30 |  |  |  |  | - | 110.0, 28.0 | 0.0, 0.0 | 21 | Between conditioned space and ambient, Between conditioned space and garage | 2190.0, 254.0 | 0.0, 0.0 | 23.0, 23.0 | 23 | 61.0, 65.0, 16.700001, 24.0, 55.0, 46.0, 32.0, 14.0 | 0.3, 0.3, 0.3, 0.3, 0.3, 0.3, 0.3, 0.3 | 0.3, 0.3, 0.3, 0.3, 0.3, 0.3, 0.3, 0.3 | 0.3 | 0.3 | 314 | 30 | 9 | - | - | Conditioned area | 1 | 92.1 | Natural gas | AFUE | Fuel-fired air distribution heater | No | Conditioned area | 1 | 0.95 | Electric | Conventional | 50 |  | - | - | 417.2 | 77.3 | 100 | CFM @ 50 Pascals | 100.0, 95.0, 5.0 | Conditioned space, Conditioned space, Attic, exposed | 0.0, 0.0, 8.0 | Yes | 95 | 3.34 | ACH @ 50 Pascals | Air Cycler | 100 | 222.9046 | 193.3976 | - | - | 2507.4436 | 22.9505 | - | 8.5578 | - | 9.9541 | - | 31.058 | 228.45 | - | 265.79 | 1377.91
Hubbard | OR | 97032 | Salem, OR | Marion | Mid-Willamette - 4 | 4C | Portland General Electric | NW Natural Gas | 37647 | 2016 | 2014 ORSC | No | No | No Solar |  | - | - | - | - | 2016-10-07 | 58 | 68 | 97 | 14% | 5.3 | 6.1 | 8.6 | 961.93 | 80.16 | 1727 | 15716 | 1 | 3 | Single-family detached | No | Enclosed crawl space | 1727 | 30 |  | 30 |  |  |  |  | - | - | - | - | - | 1439.0, 369.0 | 0.0, 0.0 | 21.0, 21.0 | 21 | 63.0, 8.0, 171.300003 | 0.3, 0.3, 0.3 | 0.3, 0.3, 0.3 | 0.3 | 0.3 | 242 | 30 | 9 | - | - | Garage or open crawl space | 1 | 95 | Natural gas | AFUE | Fuel-fired air distribution heater | No | Garage or open crawl space | 1 | 0.62 | Natural gas | Conventional | 40 |  | - | - | 466.3 | 86.3 | 80 | CFM @ 50 Pascals | 5.0, 5.0, 95.0, 95.0 | Garage, Garage, Enclosed crawl space, Attic, exposed | 8.0, 8.0, 8.0, 8.0 | No | 0 | 3.34 | ACH @ 50 Pascals | Exhaust Only | 80 | 207.4353 | 223.0118 | - | 150.3057 | - | 21.5047 | - | 15.0306 | - | 10.0978 | - | 9.351 | 217.15 | - | 140.55 | 1171.93
Portland | OR | 97267 | Portland-Vancouver-Hillsboro, OR-WA | Clackamas | Portland Metro - 3 | 4C | Portland General Electric | NW Natural Gas | 37653 | 2016 | 2014 ORSC | No | No | No Solar |  | - | - | - | - | 2016-10-07 | 58 | 73 | 107 | 21% | 6.1 | 7.4 | 9.5 | 1163.01 | 96.92 | 2060 | 18470 | 2 | 4 | Single-family detached | No | Enclosed crawl space | 892.0, 279.0 | 30.0, 59.0 |  | 30 |  |  |  |  | - | 110.0, 28.0 | 0.0, 0.0 | 21 | Between conditioned space and ambient, Between conditioned space and garage | 2190.0, 254.0 | 0.0, 0.0 | 23.0, 23.0 | 23 | 61.0, 65.0, 16.700001, 24.0, 55.0, 46.0, 32.0, 14.0 | 0.3, 0.3, 0.3, 0.3, 0.3, 0.3, 0.3, 0.3 | 0.3, 0.3, 0.3, 0.3, 0.3, 0.3, 0.3, 0.3 | 0.3 | 0.3 | 314 | 30 | 9 | - | - | Conditioned area | 1 | 92.1 | Natural gas | AFUE | Fuel-fired air distribution heater | No | Conditioned area | 1 | 0.95 | Electric | Conventional | 50 |  | - | - | 417.2 | 77.3 | 100 | CFM @ 50 Pascals | 100.0, 95.0, 5.0 | Conditioned space, Conditioned space, Attic, exposed | 0.0, 0.0, 8.0 | Yes | 95 | 3.07 | ACH @ 50 Pascals | Air Cycler | 100 | 217.8804 | 191.4432 | - | - | 2507.4419 | 22.4414 | - | 8.5578 | - | 9.9618 | - | 31.058 | 223.56 | - | 265.79 | 1373.01
Portland | OR | 97267 | Portland-Vancouver-Hillsboro, OR-WA | Clackamas | Portland Metro - 3 | 4C | Portland General Electric | NW Natural Gas | 37654 | 2016 | 2014 ORSC | No | No | No Solar |  | - | - | - | - | 2016-10-07 | 58 | 73 | 107 | 20% | 6.1 | 7.4 | 9.5 | 1167.54 | 97.3 | 2060 | 18470 | 2 | 4 | Single-family detached | No | Enclosed crawl space | 892.0, 279.0 | 30.0, 59.0 |  | 30 |  |  |  |  | - | 110.0, 28.0 | 0.0, 0.0 | 21 | Between conditioned space and ambient, Between conditioned space and garage | 2190.0, 254.0 | 0.0, 0.0 | 23.0, 23.0 | 23 | 61.0, 65.0, 16.700001, 24.0, 55.0, 46.0, 32.0, 14.0 | 0.3, 0.3, 0.3, 0.3, 0.3, 0.3, 0.3, 0.3 | 0.3, 0.3, 0.3, 0.3, 0.3, 0.3, 0.3, 0.3 | 0.3 | 0.3 | 314 | 30 | 9 | - | - | Conditioned area | 1 | 92.1 | Natural gas | AFUE | Fuel-fired air distribution heater | No | Conditioned area | 1 | 0.95 | Electric | Conventional | 50 |  | - | - | 417.2 | 77.3 | 100 | CFM @ 50 Pascals | 100.0, 95.0, 5.0 | Conditioned space, Conditioned space, Attic, exposed | 0.0, 0.0, 8.0 | Yes | 95 | 3.32 | ACH @ 50 Pascals | Air Cycler | 100 | 222.5312 | 193.2527 | - | - | 2507.4434 | 22.9127 | - | 8.5578 | - | 9.9546 | - | 31.058 | 228.09 | - | 265.79 | 1377.54
Portland | OR | 97211 | Portland-Vancouver-Hillsboro, OR-WA | Multnomah | Portland Metro - 3 | 4C | Pacific Power | NW Natural Gas | 27693 | 2016 | 2014 ORSC | No | No | No Solar |  | 1 | - | - | 1 | 2016-10-07 | 59 | 82 | 110 | 28% | 9.5 | 12 | 14.7 | 1043.29 | 86.94 | 2150 | 18777 | 2 | 4 | Single-family detached | No | Enclosed crawl space | 1065.0, 90.0 | 38.0, 38.0 |  | 38 |  |  |  |  | - | 147 | - | 21 | Between conditioned space and ambient | 2459 | - | 23 | 23 | 101.800003, 126.5, 58.5, 66.5 | 0.29, 0.29, 0.29, 0.29 | 0.29, 0.29, 0.29, 0.29 | 0.29 | 0.29 | 353 | 35 | 9 | 49 | - | Conditioned area | 1 | 95.5 | Natural gas | AFUE | Fuel-fired air distribution heater | No | Conditioned area | 1 | 0.82 | Natural gas | Instant water heater | - |  | 13 | SEER | 435.4 | 80.6 | 100 | CFM @ 50 Pascals | 95.0, 95.0, 5.0, 5.0 | Conditioned space, Conditioned space, Attic, exposed, Attic, exposed | 0.0, 0.0, 8.0, 8.0 | Yes | 95 | 2.77 | ACH @ 50 Pascals | Air Cycler | 100 | 209.499 | 338.6965 | 899.9394 | 98.1101 | - | 22.1059 | 3.0715 | 9.811 | - | 10.3705 | 29.2086 | 9.351 | 229.25 | 89.71 | 91.74 | 1241.29
Hubbard | OR | 97032 | Salem, OR | Marion | Mid-Willamette - 4 | 4C | Portland General Electric | NW Natural Gas | 37643 | 2016 | 2014 ORSC | No | No | No Solar |  | - | - | - | - | 2016-10-07 | 59 | 68 | 98 | 12% | 5.4 | 6.1 | 8.7 | 977.53 | 81.46 | 1760 | 16720 | 1 | 3 | Single-family detached | No | Enclosed crawl space | 1760 | 30 |  | 30 |  |  |  |  | - | - | - | - | - | 1454.0, 276.0 | 0.0, 0.0 | 21.0, 21.0 | 21 | 35.0, 62.0, 92.5, 46.0 | 0.3, 0.3, 0.3, 0.3 | 0.3, 0.3, 0.3, 0.3 | 0.3 | 0.3 | 236 | 19 | 12.3 | - | - | Garage or open crawl space | 1 | 95 | Natural gas | AFUE | Fuel-fired air distribution heater | No | Garage or open crawl space | 1 | 0.62 | Natural gas | Conventional | 40 |  | - | - | 475.2 | 88 | 64 | CFM @ 50 Pascals | 5.0, 5.0, 95.0, 95.0 | Garage, Garage, Attic, exposed, Enclosed crawl space | 8.0, 8.0, 8.0, 8.0 | No | 0 | 3.98 | ACH @ 50 Pascals | Exhaust Only | 80 | 219.2374 | 220.1298 | - | 150.3057 | - | 22.675 | - | 15.0306 | - | 10.0488 | - | 9.351 | 227.86 | - | 140.55 | 1187.53
Portland | OR | 97267 | Portland-Vancouver-Hillsboro, OR-WA | Clackamas | Portland Metro - 3 | 4C | Portland General Electric | NW Natural Gas | 37655 | 2016 | 2014 ORSC | No | No | No Solar |  | - | - | - | - | 2016-10-07 | 59 | 73 | 107 | 20% | 6.2 | 7.4 | 9.5 | 1172.1 | 97.68 | 2060 | 18470 | 2 | 4 | Single-family detached | No | Enclosed crawl space | 892.0, 279.0 | 30.0, 59.0 |  | 30 |  |  |  |  | - | 110.0, 28.0 | 0.0, 0.0 | 21 | Between conditioned space and ambient, Between conditioned space and garage | 2190.0, 254.0 | 0.0, 0.0 | 23.0, 23.0 | 23 | 61.0, 65.0, 16.700001, 24.0, 55.0, 46.0, 32.0, 14.0 | 0.3, 0.3, 0.3, 0.3, 0.3, 0.3, 0.3, 0.3 | 0.3, 0.3, 0.3, 0.3, 0.3, 0.3, 0.3, 0.3 | 0.3 | 0.3 | 314 | 30 | 9 | - | - | Conditioned area | 1 | 92.1 | Natural gas | AFUE | Fuel-fired air distribution heater | No | Conditioned area | 1 | 0.95 | Electric | Conventional | 50 |  | - | - | 417.2 | 77.3 | 100 | CFM @ 50 Pascals | 100.0, 95.0, 5.0 | Conditioned space, Conditioned space, Attic, exposed | 0.0, 0.0, 8.0 | Yes | 95 | 3.57 | ACH @ 50 Pascals | Air Cycler | 100 | 227.2099 | 195.0657 | - | - | 2507.4448 | 23.3867 | - | 8.5578 | - | 9.9477 | - | 31.058 | 232.64 | - | 265.79 | 1382.1
Portland | OR | 97229 | Portland-Vancouver-Hillsboro, OR-WA | Washington | Portland Metro - 3 | 4C | Portland General Electric | NW Natural Gas | 37657 | 2016 | 2014 ORSC | No | No | No Solar |  | - | - | - | - | 2016-10-07 | 59 | 82 | 124 | 26% | 6 | 8.2 | 10.8 | 1129.94 | 94.16 | 2592 | 23175 | 2 | 4 | Single-family detached | No | Enclosed crawl space | 108.0, 1090.0, 326.0 | 30.0, 30.0, 30.0 |  | 30 |  |  |  |  | - | 121.0, 36.0 | 0.0, 0.0 | 21 | Between conditioned space and ambient, Between conditioned space and garage | 2412.0, 329.0 | 0.0, 0.0 | 21.0, 21.0 | 21 | 29.0, 89.0, 72.5, 20.0, 64.0, 25.0 | 0.3, 0.3, 0.3, 0.3, 0.3, 0.3 | 0.3, 0.3, 0.3, 0.3, 0.3, 0.3 | 0.3 | 0.3 | 300 | 19 | 12.3 | - | - | Attic | 1 | 92.1 | Natural gas | AFUE | Fuel-fired air distribution heater | No | Garage or open crawl space | 1 | 2.7 | Electric | Heat pump | 50 |  | - | - | 524.9 | 97.2 | 60 | CFM @ 50 Pascals | 50.0, 100.0, 50.0 | Attic, exposed, Attic, exposed, Conditioned space | 8.0, 8.0, 0.0 | No | 50 | 2.95 | ACH @ 50 Pascals | Air Cycler | 100 | 279.7414 | 234.5908 | - | - | 919.5137 | 28.7748 | - | 3.1383 | - | 9.9338 | - | 31.058 | 285.84 | - | 97.47 | 1339.94
Oregon City | OR | 97045 | Portland-Vancouver-Hillsboro, OR-WA | Clackamas | Portland Metro - 3 | 4C | Portland General Electric | NW Natural Gas | 36638 | 2016 | 2014 ORSC | No | No | No Solar |  | - | - | - | - | 2016-10-07 | 60 | 94 | 127 | 36% | 6.1 | 8.6 | 11.1 | 1145.57 | 95.46 | 2697 | 23462 | 2 | 5 | Single-family detached | No | Enclosed crawl space | 1026.0, 419.0, 240.0 | 28.6, 32.0, 32.0 |  | 34 |  |  |  |  | - | 90.0, 2.0 | 0.0, 0.0 | 21 | Between conditioned space and ambient, Between conditioned space and garage | 2466.0, 229.0, 54.0 | 0.0, 0.0, 9.0 | 23.0, 23.0, 12.6 | 21 | 145.0, 111.0, 33.0, 63.299999 | 0.25, 0.25, 0.25, 0.25 | 0.26, 0.26, 0.26, 0.26 | 0.25 | 0.26 | 352.3 | 35.0, 0.0 | 9.0, 30.0 | - | 38 | Conditioned area | 1 | 96 | Natural gas | AFUE | Fuel-fired air distribution heater | Yes | Garage or open crawl space | 1 | 0.92 | Natural gas | Instant water heater | - |  | 13 | SEER | 546.1 | 101.1 | 100 | CFM @ 50 Pascals | 100.0, 100.0 | Conditioned space, Conditioned space | 0.0, 0.0 | Yes | 100 | 1.8 | ACH @ 50 Pascals | Exhaust Only | 100 | 210.0401 | 62.0417 | 848.8943 | 87.446 | - | 21.2158 | 2.8973 | 8.7446 | - | 9.5473 | 30.9921 | 9.351 | 202.55 | 89.79 | 81.77 | 1355.57
Hubbard | OR | 97032 | Salem, OR | Marion | Mid-Willamette - 4 | 4C | Portland General Electric | NW Natural Gas | 37642 | 2016 | 2014 ORSC | No | No | No Solar |  | - | - | - | - | 2016-10-07 | 60 | 68 | 98 | 12% | 5.4 | 6.1 | 8.7 | 978.52 | 81.54 | 1760 | 16720 | 1 | 3 | Single-family detached | No | Enclosed crawl space | 1760 | 30 |  | 30 |  |  |  |  | - | - | - | - | - | 1454.0, 276.0 | 0.0, 0.0 | 21.0, 21.0 | 21 | 35.0, 62.0, 92.5, 46.0 | 0.3, 0.3, 0.3, 0.3 | 0.3, 0.3, 0.3, 0.3 | 0.3 | 0.3 | 236 | 19 | 12.3 | - | - | Garage or open crawl space | 1 | 95 | Natural gas | AFUE | Fuel-fired air distribution heater | No | Garage or open crawl space | 1 | 0.62 | Natural gas | Conventional | 40 |  | - | - | 475.2 | 88 | 69 | CFM @ 50 Pascals | 5.0, 5.0, 95.0, 95.0 | Garage, Garage, Attic, exposed, Enclosed crawl space | 8.0, 8.0, 8.0, 8.0 | No | 0 | 3.88 | ACH @ 50 Pascals | Exhaust Only | 80 | 220.0202 | 222.6278 | - | 150.3057 | - | 22.7618 | - | 15.0306 | - | 10.0542 | - | 9.351 | 228.85 | - | 140.55 | 1188.52
Tigard | OR | 97224 | Portland-Vancouver-Hillsboro, OR-WA | Washington | Portland Metro - 3 | 4C | Portland General Electric | NW Natural Gas | 35342 | 2016 | 2014 ORSC | No | No | No Solar |  | - | - | - | - | 2016-10-07 | 62 | 81 | 113 | 24% | 6.2 | 7.6 | 9.9 | 1146.43 | 95.54 | 2228 | 20052 | 1 | 4 | Single-family detached | No | Enclosed crawl space | 2228 | 38 |  | 38 |  |  |  |  | - | - | - | - | - | 1701.0, 396.0 | 0.0, 0.0 | 23.0, 23.0 | 23 | 57.0, 145.0, 40.0, 52.0 | 0.3, 0.3, 0.3, 0.3 | 0.31, 0.31, 0.31, 0.31 | 0.3 | 0.31 | 294 | 35 | 9 | 49 | - | Garage or open crawl space | 1 | 95.5 | Natural gas | AFUE | Fuel-fired air distribution heater | No | Garage or open crawl space | 1 | 0.82 | Natural gas | Instant water heater | - |  | 13 | SEER | 601.6 | 111.4 | 72 | CFM @ 50 Pascals | 50.0, 50.0, 50.0, 50.0 | Enclosed crawl space, Enclosed crawl space, Attic, exposed, Attic, exposed | 8.0, 8.0, 8.0, 8.0 | No | 0 | 3.36 | ACH @ 50 Pascals | Air Cycler | 90 | 222.016 | 390.4654 | 889.5692 | 98.1101 | - | 23.5342 | 3.0361 | 9.811 | - | 10.5577 | 30.9921 | 9.351 | 248.47 | 94.09 | 91.74 | 1356.43
Portland | OR | 97219 | Portland-Vancouver-Hillsboro, OR-WA | Multnomah | Portland Metro - 3 | 4C | Portland General Electric | NW Natural Gas | 31584 | 2016 | 2014 ORSC | No | No | No Solar |  | - | - | 2 | - | 2016-10-07 | 63 | 90 | 128 | 29% | 6.2 | 8.2 | 11.2 | 1146.51 | 95.54 | 2717 | 23960 | 2 | 5 | Single-family detached | No | Conditioned basement | 585.0, 80.0 | 50.400002, 50.400002 |  | 10 |  |  |  |  | - | 206.0, 35.0 | 0.0, 0.0 | 21 | Between conditioned space and ambient, Between conditioned space and garage | 2380.0, 280.0 | 0.0, 0.0 | 23.0, 23.0 | 23 | 174.5, 61.0, 142.5, 135.0 | 0.31, 0.31, 0.31, 0.31 | 0.3, 0.3, 0.3, 0.3 | 0.31 | 0.3 | 513 | 35 | 9 | 49 | - | Conditioned area | 1 | 95.5 | Natural gas | AFUE | Fuel-fired air distribution heater | No | Conditioned area | 1 | 0.82 | Natural gas | Instant water heater | - |  | - | - | 550.2 | 101.9 | 100 | CFM @ 50 Pascals | 95.0, 95.0, 5.0, 5.0 | Conditioned space, Conditioned space, Attic, exposed, Attic, exposed | 0.0, 0.0, 8.0, 8.0 | Yes | 95 | 2.46 | ACH @ 50 Pascals | Air Cycler | 100 | 240.6953 | 347.4431 | - | 98.1101 | - | 25.2553 | - | 9.811 | - | 10.3481 | - | 9.351 | 261.35 | - | 91.74 | 1356.51
Portland | OR | 97206 | Portland-Vancouver-Hillsboro, OR-WA | Multnomah | Portland Metro - 3 | 4C | Portland General Electric | NW Natural Gas | 32563 | 2016 | 2014 ORSC | No | No | No Solar |  | - | - | - | - | 2016-10-07 | 64 | 80 | 102 | 19% | 5.6 | 6.9 | 9 | 1020.55 | 85.05 | 1874 | 18515 | 3 | 3 | Duplex, single unit | No | Slab | 380.0, 131.0 | 38.0, 38.0 |  | 10 |  |  |  |  | - | 150.0, 40.0, 55.0 | 0.0, 0.0, 0.0 | 21 | Between conditioned space and ambient, Between conditioned space and garage, Between cond and another cond unit (adiabatic) | 2059.0, 352.0, 862.0 | 0.0, 0.0, 0.0 | 23.0, 23.0, 23.0 | - | 163.300003, 59.099998, 98.0 | 0.32, 0.32, 0.32 | 0.3, 0.3, 0.3 | 0.32 | 0.3 | 320 | 35 | 9 | - | - | Attic | 1 | 95.5 | Natural gas | AFUE | Fuel-fired air distribution heater | No | Garage or open crawl space | 1 | 0.6 | Natural gas | Conventional | 50 |  | - | - | 378.5 | 70.1 | 86 | CFM @ 50 Pascals | 60.0, 60.0, 40.0, 40.0 | Conditioned space, Conditioned space, Attic, exposed, Attic, exposed | 0.0, 0.0, 8.0, 8.0 | No | 60 | 3.51 | ACH @ 50 Pascals | Exhaust Only | 100 | 254.1228 | 388.3068 | - | 157.97 | - | 26.7376 | - | 15.797 | - | 10.4047 | - | 9.351 | 278.2 | - | 147.72 | 1230.55
Portland | OR | 97219 | Portland-Vancouver-Hillsboro, OR-WA | Multnomah | Portland Metro - 3 | 4C | Portland General Electric | NW Natural Gas | 31583 | 2016 | 2014 ORSC | No | No | No Solar |  | - | - | 2 | - | 2016-10-07 | 64 | 90 | 128 | 28% | 6.3 | 8.2 | 11.2 | 1158.57 | 96.55 | 2717 | 23960 | 2 | 5 | Single-family detached | No | Conditioned basement | 585.0, 80.0 | 50.400002, 50.400002 |  | 10 |  |  |  |  | - | 206.0, 35.0 | 0.0, 0.0 | 21 | Between conditioned space and ambient, Between conditioned space and garage | 2380.0, 280.0 | 0.0, 0.0 | 23.0, 23.0 | 23 | 174.5, 61.0, 142.5, 135.0 | 0.31, 0.31, 0.31, 0.31 | 0.3, 0.3, 0.3, 0.3 | 0.31 | 0.3 | 513 | 35 | 9 | 49 | - | Conditioned area | 1 | 95.5 | Natural gas | AFUE | Fuel-fired air distribution heater | No | Conditioned area | 1 | 0.82 | Natural gas | Instant water heater | - |  | - | - | 550.2 | 101.9 | 100 | CFM @ 50 Pascals | 95.0, 95.0, 5.0, 5.0 | Conditioned space, Conditioned space, Attic, exposed, Attic, exposed | 0.0, 0.0, 8.0, 8.0 | Yes | 95 | 3.02 | ACH @ 50 Pascals | Air Cycler | 100 | 252.7117 | 355.5121 | - | 98.1101 | - | 26.4845 | - | 9.811 | - | 10.3235 | - | 9.351 | 273.41 | - | 91.74 | 1368.57
Portland | OR | 97229 | Portland-Vancouver-Hillsboro, OR-WA | Washington | Portland Metro - 3 | 4C | Portland General Electric | NW Natural Gas | 33764 | 2016 | 2014 ORSC | No | Yes | No Solar |  | - | - | - | - | 2016-10-07 | 64 | 105 | 131 | 39% | 6.2 | 9.3 | 11.4 | 1158.32 | 96.53 | 2810 | 27176 | 2 | 3 | Single-family detached | No | Enclosed crawl space | 1262.0, 412.0, 32.0 | 38.0, 50.400002, 50.400002 |  | 38 |  |  |  |  | - | 135.0, 44.0 | 0.0, 0.0 | 21 | Between conditioned space and ambient, Between conditioned space and garage | 2826.0, 440.0 | 0.0, 0.0 | 23.0, 23.0 | 23 | 114.300003, 182.0, 141.5, 41.799999 | 0.3, 0.3, 0.3, 0.3 | 0.3, 0.3, 0.3, 0.3 | 0.3 | 0.3 | 479.6 | 38 | 11 | 49 | 38 | Conditioned area | 1 | 96 | Natural gas | AFUE | Fuel-fired air distribution heater | Yes | Garage or open crawl space | 1 | 0.97 | Natural gas | Instant water heater | - |  | 14.5 | SEER | 569.025 | 105.375 | 33 | CFM @ 50 Pascals | 100.0, 100.0 | Conditioned space, Conditioned space | 0.0, 0.0 | Yes | 100 | 2.09 | ACH @ 50 Pascals | Air Cycler | 100 | 267.9905 | 106.9898 | 817.8232 | 82.9384 | - | 27.1642 | 2.7912 | 8.2938 | - | 9.6223 | 30.9921 | 9.351 | 261.38 | 86.51 | 77.56 | 1368.32
Portland | OR | 97206 | Portland-Vancouver-Hillsboro, OR-WA | Multnomah | Portland Metro - 3 | 4C | Portland General Electric | NW Natural Gas | 32561 | 2016 | 2014 ORSC | No | No | No Solar |  | - | - | - | - | 2016-10-07 | 65 | 81 | 101 | 19% | 5.7 | 7 | 9 | 1034.3 | 86.19 | 1869 | 18471 | 3 | 3 | Duplex, single unit | No | Slab | 380.0, 131.0 | 38.0, 38.0 |  | 10 |  |  |  |  | - | 150.0, 40.0, 55.0 | 0.0, 0.0, 0.0 | 21 | Between conditioned space and ambient, Between conditioned space and garage, Between cond and another cond unit (adiabatic) | 2059.0, 352.0, 862.0 | 0.0, 0.0, 0.0 | 23.0, 23.0, 23.0 | - | 163.300003, 59.099998, 98.0 | 0.32, 0.32, 0.32 | 0.3, 0.3, 0.3 | 0.32 | 0.3 | 320 | 35 | 9 | - | - | Attic | 1 | 95.5 | Natural gas | AFUE | Fuel-fired air distribution heater | No | Garage or open crawl space | 1 | 0.6 | Natural gas | Conventional | 50 |  | - | - | 378.5 | 70.1 | 103 | CFM @ 50 Pascals | 60.0, 60.0, 40.0, 40.0 | Conditioned space, Conditioned space, Attic, exposed, Attic, exposed | 0.0, 0.0, 8.0, 8.0 | No | 60 | 3.47 | ACH @ 50 Pascals | Exhaust Only | 100 | 267.9391 | 402.8872 | - | 157.97 | - | 28.169 | - | 15.797 | - | 10.3885 | - | 9.351 | 292.63 | - | 147.72 | 1244.29
Portland | OR | 97219 | Portland-Vancouver-Hillsboro, OR-WA | Multnomah | Portland Metro - 3 | 4C | Portland General Electric | NW Natural Gas | 32687 | 2016 | 2014 ORSC | No | No | No Solar |  | - | - | - | - | 2016-10-07 | 65 | 98 | 134 | 32% | 6.7 | 9.1 | 11.7 | 1252.55 | 104.38 | 2912 | 24742 | 2 | 5 | Single-family detached | No | Enclosed crawl space | 1446.0, 90.0 | 38.0, 38.0 |  | 38 |  |  |  |  | - | 160 | - | 21 | Between conditioned space and ambient | 2720 | - | 23 | 23 | 129.5, 147.5, 93.300003, 87.0 | 0.31, 0.31, 0.31, 0.31 | 0.28, 0.28, 0.28, 0.28 | 0.31 | 0.28 | 457 | 35 | 9 | 49 | - | Conditioned area | 1 | 95.5 | Natural gas | AFUE | Fuel-fired air distribution heater | No | Conditioned area | 1 | 0.82 | Natural gas | Instant water heater | - |  | 13.5 | SEER | 589.7 | 109.2 | 100 | CFM @ 50 Pascals | 5.0, 5.0, 95.0, 95.0 | Enclosed crawl space, Enclosed crawl space, Conditioned space, Conditioned space | 8.0, 8.0, 0.0, 0.0 | Yes | 95 | 1.86 | ACH @ 50 Pascals | Air Cycler | 100 | 225.5332 | 327.8152 | 1061.5486 | 98.1101 | - | 23.6721 | 3.623 | 9.811 | - | 10.3549 | 30.9921 | 9.351 | 245.12 | 112.29 | 91.74 | 1462.55
Bend | OR | 97702 | Bend, OR | Deschutes | Central - 8 | 5B | Pacific Power | Cascade Natural Gas | 34233 | 2016 | 2014 ORSC | No | No | No Solar |  | - | - | - | - | 2016-10-07 | 65 | 88 | 86 | 26% | 8.8 | 10.7 | 11 | 974.25 | 81.19 | 1428 | 15830 | 2 | 2 | Single-family detached | No | Enclosed crawl space | 972 | 38 |  | 38 |  |  |  |  | - | 88 | - | 21 | Between conditioned space and ambient | 1712.0, 180.0 | 0.0, 0.0 | 21.0, 21.0 | - | 135.300003, 103.599998, 41.5, 106.599998 | 0.2, 0.2, 0.2, 0.2 | 0.32, 0.32, 0.32, 0.32 | 0.2 | 0.32 | 387 | - | 48 | - | 48 | Conditioned area | 1 | 95.5 | Natural gas | AFUE | Fuel-fired air distribution heater | No | Conditioned area | 1 | 0.95 | Natural gas | Instant water heater | - |  | 13 | SEER | 289.2 | 53.6 | 63 | CFM @ 50 Pascals | 50.0, 50.0, 50.0, 50.0 | Enclosed crawl space, Enclosed crawl space, Conditioned space, Conditioned space | 8.0, 8.0, 0.0, 0.0 | No | 50 | 3.18 | ACH @ 50 Pascals | Exhaust Only | 50 | 326.1648 | 427.1867 | 571.8 | 90.0613 | - | 34.0745 | 1.9515 | 9.0061 | - | 9.3965 | 29.2086 | 8.529 | 320.18 | 57 | 76.81 | 1124.25
Bend | OR | 97702 | Bend, OR | Deschutes | Central - 8 | 5B | Pacific Power | Cascade Natural Gas | 35170 | 2016 | 2014 ORSC | No | No | No Solar |  | - | - | - | - | 2016-10-07 | 65 | 88 | 86 | 26% | 8.8 | 10.7 | 11 | 976.07 | 81.34 | 1428 | 15830 | 2 | 2 | Single-family detached | No | Enclosed crawl space | 972 | 38 |  | 38 |  |  |  |  | - | 88 | - | 21 | Between conditioned space and ambient | 1712.0, 180.0 | 0.0, 0.0 | 21.0, 21.0 | - | 135.300003, 103.599998, 41.5, 106.599998 | 0.2, 0.2, 0.2, 0.2 | 0.32, 0.32, 0.32, 0.32 | 0.2 | 0.32 | 387 | - | 48 | - | - | Conditioned area | 1 | 95.5 | Natural gas | AFUE | Fuel-fired air distribution heater | No | Conditioned area | 1 | 0.95 | Natural gas | Instant water heater | - |  | 13 | SEER | 289.2 | 53.6 | 68 | CFM @ 50 Pascals | 50.0, 50.0, 50.0, 50.0 | Enclosed crawl space, Enclosed crawl space, Conditioned space, Conditioned space | 8.0, 8.0, 0.0, 0.0 | No | 50 | 3.19 | ACH @ 50 Pascals | Exhaust Only | 50 | 327.5898 | 432.153 | 572.9355 | 90.0613 | - | 34.2339 | 1.9554 | 9.0061 | - | 9.4026 | 29.2086 | 8.529 | 321.89 | 57.11 | 76.81 | 1126.07
Portland | OR | 97219 | Portland-Vancouver-Hillsboro, OR-WA | Multnomah | Portland Metro - 3 | 4C | Portland General Electric | NW Natural Gas | 32328 | 2016 | 2014 ORSC | No | No | No Solar |  | - | - | - | - | 2016-10-07 | 66 | 96 | 136 | 30% | 6.5 | 8.7 | 11.8 | 1202.79 | 100.23 | 2967 | 26230 | 2 | 5 | Single-family detached | No | Conditioned basement | 930.0, 90.0 | 50.400002, 50.400002 |  | 10 |  |  |  |  | 23 | 192.0, 40.0 | 0.0, 0.0 | 21 | Between conditioned space and ambient, Between conditioned space and garage | 2584.0, 320.0 | 0.0, 0.0 | 23.0, 23.0 | 23 | 135.0, 151.5, 97.0, 146.300003 | 0.3, 0.3, 0.3, 0.3 | 0.3, 0.3, 0.3, 0.3 | 0.3 | 0.3 | 530 | 35 | 9 | 49 | - | Conditioned area | 1 | 95.5 | Natural gas | AFUE | Fuel-fired air distribution heater | No | Conditioned area | 1 | 0.82 | Natural gas | Instant water heater | - |  | - | - | 600.8 | 111.3 | 100 | CFM @ 50 Pascals | 95.0, 95.0, 5.0, 5.0 | Conditioned space, Conditioned space, Attic, exposed, Attic, exposed | 0.0, 0.0, 8.0, 8.0 | Yes | 95 | 2.24 | ACH @ 50 Pascals | Air Cycler | 100 | 262.0042 | 367.6146 | - | 98.1101 | - | 27.4551 | - | 9.811 | - | 10.321 | - | 9.351 | 283.36 | - | 91.74 | 1412.79
Portland | OR | 97219 | Portland-Vancouver-Hillsboro, OR-WA | Multnomah | Portland Metro - 3 | 4C | Portland General Electric | NW Natural Gas | 32686 | 2016 | 2014 ORSC | No | No | No Solar |  | 2 | - | - | - | 2016-10-07 | 66 | 94 | 128 | 29% | 6.8 | 8.8 | 11.2 | 1269.76 | 105.81 | 2717 | 23960 | 2 | 5 | Single-family detached | No | Conditioned basement | 585.0, 80.0 | 50.400002, 50.400002 |  | 10 |  |  |  |  | 21 | 206.0, 35.0 | 0.0, 0.0 | 21 | Between conditioned space and ambient, Between conditioned space and garage | 2380.0, 280.0 | 0.0, 0.0 | 23.0, 23.0 | 23 | 61.0, 174.5, 135.0, 142.5 | 0.3, 0.3, 0.3, 0.3 | 0.3, 0.3, 0.3, 0.3 | 0.3 | 0.3 | 513 | 35 | 9 | 49 | - | Conditioned area | 1 | 95.5 | Natural gas | AFUE | Fuel-fired air distribution heater | No | Conditioned area | 1 | 0.82 | Natural gas | Instant water heater | - |  | 13 | SEER | 550.2 | 101.9 | 100 | CFM @ 50 Pascals | 95.0, 95.0, 5.0, 5.0 | Conditioned space, Conditioned space, Attic, exposed, Attic, exposed | 0.0, 0.0, 8.0, 8.0 | Yes | 95 | 2.01 | ACH @ 50 Pascals | Air Cycler | 95 | 230.0018 | 341.1883 | 1235.9111 | 98.1101 | - | 24.1646 | 4.2181 | 9.811 | - | 10.3749 | 31.0185 | 9.351 | 250.71 | 130.84 | 91.74 | 1479.76
Beaverton | OR | 97008 | Portland-Vancouver-Hillsboro, OR-WA | Washington | Portland Metro - 3 | 4C | Portland General Electric | NW Natural Gas | 32877 | 2016 | 2014 ORSC | No | No | No Solar |  | - | - | - | - | 2016-10-07 | 66 | 80 | 107 | 17% | 6.8 | 7.9 | 9.5 | 1280.94 | 106.75 | 2064 | 17680 | 2 | 3 | Single-family detached | No | Enclosed crawl space | 962.0, 341.0 | 30.0, 59.0 |  | 30 |  |  |  |  | - | 78.0, 41.0 | 0.0, 0.0 | 21 | Between conditioned space and ambient, Between conditioned space and garage | 1069.0, 1401.0, 419.0, 56.700001 | 0.0, 0.0, 0.0, 0.0 | 21.0, 21.0, 21.0, 21.0 | 21 | 4.5, 25.0, 97.800003, 50.0, 50.0, 8.8, 41.5, 45.0 | 0.3, 0.3, 0.3, 0.3, 0.3, 0.3, 0.3, 0.3 | 0.3, 0.3, 0.3, 0.3, 0.3, 0.3, 0.3, 0.3 | 0.3 | 0.3 | 323 | 19 | 12.3 | 49 | - | Conditioned area | 1 | 92.1 | Natural gas | AFUE | Fuel-fired air distribution heater | No | Conditioned area | 1 | 0.95 | Electric | Conventional | 50 |  | 13 | SEER | 417.96 | 77.4 | 100 | CFM @ 50 Pascals | 100.0, 95.0, 5.0 | Conditioned space, Conditioned space, Attic, exposed | 0.0, 0.0, 8.0 | Yes | 95 | 3.54 | ACH @ 50 Pascals | Air Cycler | 100 | 284.0824 | 213.6539 | 783.5304 | - | 2507.3315 | 29.1374 | 2.6742 | 8.5574 | - | 9.8732 | 30.9921 | 31.058 | 287.68 | 82.88 | 265.78 | 1490.94
Lake Oswego | OR | 97034 | Portland-Vancouver-Hillsboro, OR-WA | Clackamas | Portland Metro - 3 | 4C | Portland General Electric | NW Natural Gas | 30859 | 2016 | 2014 ORSC | No | No | No Solar |  | - | - | - | - | 2016-10-07 | 66 | 93 | 127 | 29% | 6.6 | 8.6 | 11.1 | 1223.69 | 101.97 | 2679 | 23198 | 2 | 4 | Single-family detached | No | Enclosed crawl space | 1271.0, 137.0 | 38.0, 38.0 |  | 38 |  |  |  |  | - | 156 | - | 21 | Between conditioned space and ambient | 2652 | - | 23 | 23 | 114.0, 189.5, 73.5, 97.0 | 0.32, 0.32, 0.32, 0.32 | 0.29, 0.29, 0.29, 0.29 | 0.32 | 0.29 | 474 | 35 | 9 | 49 | - | Conditioned area | 1 | 95.5 | Natural gas | AFUE | Fuel-fired air distribution heater | No | Conditioned area | 1 | 0.82 | Natural gas | Instant water heater | - |  | 13 | SEER | 542.5 | 100.5 | 100 | CFM @ 50 Pascals | 95.0, 95.0, 5.0, 5.0 | Conditioned space, Conditioned space, Attic, exposed, Attic, exposed | 0.0, 0.0, 8.0, 8.0 | Yes | 95 | 2.12 | ACH @ 50 Pascals | Air Cycler | 100 | 241.8807 | 342.4804 | 1154.0544 | 98.1101 | - | 25.3569 | 3.9388 | 9.811 | - | 10.3296 | 30.9921 | 9.351 | 261.93 | 122.07 | 91.74 | 1433.69
Forest Grove | OR | 97116 | Portland-Vancouver-Hillsboro, OR-WA | Washington | Portland Metro - 3 | 4C | Forest Grove Light & Power | NW Natural Gas | 33623 | 2016 | 2014 ORSC | No | No | No Solar |  | - | - | - | - | 2016-10-07 | 66 | 91 | 126 | 28% | 2.8 | 4.2 | 5.8 | 797.44 | 66.45 | 2650 | 23399 | 2 | 4 | Single-family detached | No | Enclosed crawl space | 1175.0, 511.0 | 38.0, 38.0 |  | 38 |  |  |  |  | - | 121.0, 52.0 | 0.0, 0.0 | 21 | Between conditioned space and ambient, Between conditioned space and garage | 2557.0, 468.0 | 0.0, 0.0 | 23.0, 23.0 | 23 | 134.0, 173.0, 57.0, 24.0 | 0.3, 0.3, 0.3, 0.3 | 0.3, 0.3, 0.3, 0.3 | 0.3 | 0.3 | 388 | 35 | 9 | 49 | - | Garage or open crawl space | 1 | 95.5 | Natural gas | AFUE | Fuel-fired air distribution heater | No | Garage or open crawl space | 1 | 0.82 | Natural gas | Instant water heater | - |  | - | - | 536.6 | 99.4 | 82 | CFM @ 50 Pascals | 50.0, 50.0, 50.0, 50.0 | Enclosed crawl space, Enclosed crawl space, Attic, exposed, Conditioned space | 8.0, 8.0, 8.0, 0.0 | No | 25 | 2.25 | ACH @ 50 Pascals | Air Cycler | 100 | 275.0134 | 471.66 | - | 98.1101 | - | 29.1111 | - | 9.811 | - | 9.7415 | - | 9.351 | 283.59 | - | 91.74 | 1082.08
Portland | OR | 97219 | Portland-Vancouver-Hillsboro, OR-WA | Multnomah | Portland Metro - 3 | 4C | Portland General Electric | NW Natural Gas | 32327 | 2016 | 2014 ORSC | No | No | No Solar |  | - | - | - | - | 2016-10-07 | 67 | 96 | 128 | 30% | 6.8 | 9 | 11.2 | 1263.2 | 105.27 | 2717 | 23960 | 2 | 5 | Single-family detached | No | Conditioned basement | 585.0, 80.0 | 50.400002, 50.400002 |  | 10 |  |  |  |  | 23 | 206.0, 35.0 | 0.0, 0.0 | 21 | Between conditioned space and ambient, Between conditioned space and garage | 2380.0, 280.0 | 0.0, 0.0 | 23.0, 23.0 | 23 | 174.5, 61.0, 142.5, 135.0 | 0.3, 0.3, 0.3, 0.3 | 0.3, 0.3, 0.3, 0.3 | 0.3 | 0.3 | 513 | 35 | 9 | 49 | - | Conditioned area | 1 | 95.5 | Natural gas | AFUE | Fuel-fired air distribution heater | No | Conditioned area | 1 | 0.82 | Natural gas | Instant water heater | - |  | 13 | SEER | 550.2 | 101.9 | 100 | CFM @ 50 Pascals | 95.0, 95.0, 5.0, 5.0 | Conditioned space, Conditioned space, Attic, exposed, Attic, exposed | 0.0, 0.0, 8.0, 8.0 | Yes | 95 | 2.17 | ACH @ 50 Pascals | Air Cycler | 100 | 235.7917 | 377.2845 | 1174.5393 | 98.1101 | - | 24.8668 | 4.0087 | 9.811 | - | 10.4527 | 30.9945 | 9.351 | 259.93 | 124.25 | 91.74 | 1473.2
Wilsonville | OR | 97070 | Portland-Vancouver-Hillsboro, OR-WA | Clackamas | Portland Metro - 3 | 4C | Portland General Electric | NW Natural Gas | 37280 | 2016 | 2014 ORSC | No | No | No Solar |  | - | - | - | - | 2016-10-07 | 67 | 80 | 98 | 16% | 6.7 | 7.8 | 8.7 | 1260.77 | 105.06 | 1753 | 16937 | 3 | 3 | Townhouse, end unit | No | Slab | 320.0, 54.0 | 39.700001, 39.700001 |  | 15 |  |  |  |  | - | 122 | - | 21 | Between conditioned space and ambient | 2699.0, 327.0, 884.0 | 0.0, 0.0, 0.0 | 23.0, 23.0, 11.0 | 11 | 111.0, 99.5, 67.300003 | 0.3, 0.3, 0.3 | 0.3, 0.3, 0.3 | 0.3 | 0.3 | 277.8 | 35 | 9 | - | - | Conditioned area | 1 | 92.1 | Natural gas | AFUE | Fuel-fired air distribution heater | No | Conditioned area | 1 | 0.95 | Electric | Conventional | 50 |  | 13 | SEER | 354.9825 | 131.475 | 100 | CFM @ 50 Pascals | 5.0, 100.0, 95.0 | Attic, exposed, Conditioned space, Conditioned space | 8.0, 8.0, 8.0 | Yes | 100 | 4.9 | ACH @ 50 Pascals | Air Cycler | 91 | 310.6795 | 217.6593 | 648.444 | - | 2507.3679 | 31.8108 | 2.2131 | 8.5576 | - | 9.8369 | 30.9921 | 31.058 | 312.92 | 68.59 | 265.78 | 1470.77
Wilsonville | OR | 97070 | Portland-Vancouver-Hillsboro, OR-WA | Clackamas | Portland Metro - 3 | 4C | Portland General Electric | NW Natural Gas | 37283 | 2016 | 2014 ORSC | No | No | No Solar |  | - | - | - | - | 2016-10-07 | 67 | 79 | 98 | 15% | 6.7 | 7.7 | 8.7 | 1260.4 | 105.03 | 1753 | 16937 | 3 | 3 | Townhouse, end unit | No | Slab | 320.0, 54.0 | 39.700001, 39.700001 |  | 15 |  |  |  |  | - | 122 | - | 21 | Between conditioned space and ambient | 2699.0, 327.0, 884.0 | 0.0, 0.0, 0.0 | 23.0, 23.0, 11.0 | 11 | 111.0, 99.5, 67.300003 | 0.3, 0.3, 0.3 | 0.3, 0.3, 0.3 | 0.3 | 0.3 | 277.8 | 35 | 9 | - | - | Conditioned area | 1 | 92.1 | Natural gas | AFUE | Fuel-fired air distribution heater | No | Conditioned area | 1 | 0.95 | Electric | Conventional | 50 |  | 13 | SEER | 354.9825 | 131.475 | 100 | CFM @ 50 Pascals | 5.0, 100.0, 95.0 | Attic, exposed, Conditioned space, Conditioned space | 8.0, 8.0, 8.0 | Yes | 100 | 5 | ACH @ 50 Pascals | Air Cycler | 91 | 306.8856 | 218.4586 | 677.6803 | - | 2507.3594 | 31.4342 | 2.3129 | 8.5575 | - | 9.8449 | 30.9921 | 31.058 | 309.47 | 71.68 | 265.78 | 1470.4
Gresham | OR | 97080 | Portland-Vancouver-Hillsboro, OR-WA | Multnomah | Portland Metro - 3 | 4C | Portland General Electric | NW Natural Gas | 37650 | 2016 | 2014 ORSC | No | No | No Solar |  | - | - | - | - | 2016-10-07 | 67 | 96 | 136 | 29% | 6.4 | 8.5 | 11.8 | 1182.48 | 98.54 | 2970 | 26839 | 2 | 4 | Single-family detached | No | Enclosed crawl space | 188.0, 1391.0 | 30.0, 30.0 |  | 30 |  |  |  |  | - | 151.0, 42.0 | 0.0, 0.0 | 21 | Between conditioned space and ambient, Between conditioned space and garage | 2624.0, 375.0, 274.0 | 0.0, 0.0, 0.0 | 23.0, 23.0, 23.0 | 23 | 42.700001, 48.0, 100.0, 8.0, 34.5, 38.0, 85.0, 48.0 | 0.3, 0.3, 0.3, 0.3, 0.3, 0.3, 0.3, 0.3 | 0.3, 0.3, 0.3, 0.3, 0.3, 0.3, 0.3, 0.3 | 0.3 | 0.3 | 404 | 30 | 9 | - | - | Conditioned area | 1 | 95 | Natural gas | AFUE | Fuel-fired air distribution heater | No | Garage or open crawl space | 1 | 0.82 | Natural gas | Instant water heater | - |  | - | - | 601.4 | 111.4 | 67 | CFM @ 50 Pascals | 100.0, 95.0, 5.0 | Conditioned space, Conditioned space, Attic, exposed | 0.0, 0.0, 8.0 | Yes | 95 | 2.28 | ACH @ 50 Pascals | Air Cycler | 100 | 288.2878 | 220.2102 | - | 98.1101 | - | 29.5803 | - | 9.811 | - | 9.8815 | - | 9.351 | 292.3 | - | 91.74 | 1392.48
Portland | OR | 97239 | Portland-Vancouver-Hillsboro, OR-WA | Multnomah | Portland Metro - 3 | 4C | Portland General Electric | NW Natural Gas | 37658 | 2016 | 2014 ORSC | No | No | No Solar |  | - | - | - | - | 2016-10-07 | 67 | 91 | 136 | 25% | 6.6 | 8.9 | 11.8 | 1239.57 | 103.3 | 2965 | 26545 | 2 | 4 | Single-family detached | No | Enclosed crawl space | 53.0, 1264.0, 404.0 | 30.0, 30.0, 30.0 |  | 30 |  |  |  |  | - | 134.0, 39.0 | 0.0, 0.0 | 21 | Between conditioned space and ambient, Between conditioned space and garage | 2585.0, 398.0 | 0.0, 0.0 | 21.0, 21.0 | 21 | 33.0, 22.5, 117.699997, 22.200001, 61.5, 21.700001, 60.0, 17.0 | 0.3, 0.3, 0.3, 0.3, 0.3, 0.3, 0.3, 0.3 | 0.3, 0.3, 0.3, 0.3, 0.3, 0.3, 0.3, 0.3 | 0.3 | 0.3 | 356 | 19 | 12.3 | - | - | Attic | 1 | 92.1 | Natural gas | AFUE | Fuel-fired air distribution heater | No | Garage or open crawl space | 1 | 2.7 | Electric | Heat pump | 50 |  | - | - | 600.4125 | 111.1875 | 82 | CFM @ 50 Pascals | 50.0, 100.0, 50.0 | Attic, exposed, Attic, exposed, Conditioned space | 8.0, 8.0, 0.0 | No | 50 | 3.17 | ACH @ 50 Pascals | Air Cycler | 100 | 337.9294 | 274.4376 | - | - | 919.5137 | 34.7296 | - | 3.1383 | - | 9.9153 | - | 31.058 | 344.35 | - | 97.47 | 1449.57
Forest Grove | OR | 97116 | Portland-Vancouver-Hillsboro, OR-WA | Washington | Portland Metro - 3 | 4C | Forest Grove Light & Power | NW Natural Gas | 33621 | 2016 | 2014 ORSC | No | No | No Solar |  | - | - | - | - | 2016-10-07 | 68 | 94 | 137 | 27% | 2.8 | 4.2 | 6.3 | 835.46 | 69.62 | 3002 | 26098 | 2 | 5 | Single-family detached | No | Enclosed crawl space | 1730.0, 254.0 | 38.0, 38.0 |  | 38 |  |  |  |  | - | 129.0, 21.0 | 0.0, 0.0 | 21 | Between conditioned space and ambient, Between conditioned space and garage | 2232.0, 360.0, 600.0 | 0.0, 0.0, 0.0 | 23.0, 23.0, 23.0 | 23 | 65.0, 150.0, 55.0, 32.0 | 0.3, 0.3, 0.3, 0.3 | 0.3, 0.3, 0.3, 0.3 | 0.3 | 0.3 | 302 | 35 | 9 | 49 | - | Garage or open crawl space | 1 | 95.5 | Natural gas | AFUE | Fuel-fired air distribution heater | No | Garage or open crawl space | 1 | 0.82 | Natural gas | Instant water heater | - |  | - | - | 607.9 | 112.6 | 87 | CFM @ 50 Pascals | 50.0, 50.0, 50.0, 50.0 | Enclosed crawl space, Attic, exposed, Attic, exposed, Conditioned space | 8.0, 8.0, 8.0, 0.0 | No | 25 | 2.73 | ACH @ 50 Pascals | Air Cycler | 100 | 267.1921 | 507.7886 | - | 98.1101 | - | 28.4523 | - | 9.811 | - | 9.7832 | - | 9.351 | 278.35 | - | 91.74 | 1120.1
Portland | OR | 97267 | Portland-Vancouver-Hillsboro, OR-WA | Clackamas | Portland Metro - 3 | 4C | Portland General Electric | NW Natural Gas | 37482 | 2016 | 2014 ORSC | No | No | No Solar |  | - | - | - | - | 2016-10-07 | 68 | 88 | 117 | 22% | 6.3 | 7.6 | 10.3 | 1155.54 | 96.29 | 2373 | 22676 | 2 | 4 | Single-family detached | No | Enclosed crawl space | 23.0, 1757.0, 273.0 | 30.0, 30.0, 59.0 |  | 30 |  |  |  |  | - | 28 | - | 21 | Between conditioned space and ambient | 1711.0, 855.0, 362.0 | 0.0, 0.0, 0.0 | 23.0, 23.0, 23.0 | 23 | 55.0, 20.0, 202.5, 6.0 | 0.3, 0.3, 0.3, 0.3 | 0.3, 0.3, 0.3, 0.3 | 0.3 | 0.3 | 284 | 30.0, 0.0 | 9.0, 30.0 | - | 38 | Garage or open crawl space | 1 | 95.5 | Natural gas | AFUE | Fuel-fired air distribution heater | No | Garage or open crawl space | 1 | 0.82 | Natural gas | Instant water heater | - |  | - | - | 480.5 | 89 | 128 | CFM @ 50 Pascals | 5.0, 5.0, 45.0, 50.0, 95.0 | Garage, Garage, Enclosed crawl space, Attic, exposed, Attic, exposed | 8.0, 8.0, 8.0, 8.0, 0.0 | No | 0 | 3.22 | ACH @ 50 Pascals | Air Cycler | 85 | 309.3591 | 323.7053 | - | 98.1101 | - | 32.0407 | - | 9.811 | - | 10.078 | - | 9.351 | 322.91 | - | 91.74 | 1365.54
Tigard | OR | 97224 | Portland-Vancouver-Hillsboro, OR-WA | Washington | Portland Metro - 3 | 4C | Portland General Electric | NW Natural Gas | 33525 | 2016 | 2014 ORSC | No | No | No Solar |  | - | - | - | - | 2016-10-07 | 69 | 90 | 128 | 22% | 6.8 | 8.3 | 11.2 | 1257.48 | 104.79 | 2720 | 23584 | 2 | 4 | Single-family detached | No | Enclosed crawl space | 1280.0, 270.0 | 38.0, 38.0 |  | 38 |  |  |  |  | - | 129.0, 30.0 | 0.0, 0.0 | 21 | Between conditioned space and ambient, Between conditioned space and garage | 2611.0, 270.0 | 0.0, 0.0 | 23.0, 23.0 | 23 | 106.5, 146.0, 32.5, 24.5 | 0.31, 0.31, 0.31, 0.31 | 0.28, 0.28, 0.28, 0.28 | 0.31 | 0.28 | 310 | 35 | 9 | 49 | - | Garage or open crawl space | 1 | 95.5 | Natural gas | AFUE | Fuel-fired air distribution heater | No | Garage or open crawl space | 1 | 0.82 | Natural gas | Instant water heater | - |  | 14 | SEER | 550.8 | 102 | 85 | CFM @ 50 Pascals | 50.0, 50.0, 40.0, 40.0, 10.0, 10.0 | Enclosed crawl space, Enclosed crawl space, Attic, exposed, Attic, exposed, Conditioned space, Conditioned space | 8.0, 8.0, 8.0, 8.0, 0.0, 0.0 | No | 10 | 4.44 | ACH @ 50 Pascals | Air Cycler | 100 | 282.9487 | 481.6089 | 821.0626 | 98.1101 | - | 29.9386 | 2.8023 | 9.811 | - | 10.5203 | 30.9921 | 9.351 | 314.96 | 86.85 | 91.74 | 1467.48
Portland | OR | 97229 | Portland-Vancouver-Hillsboro, OR-WA | Washington | Portland Metro - 3 | 4C | Portland General Electric | NW Natural Gas | 37377 | 2016 | 2014 ORSC | No | No | No Solar |  | - | - | - | - | 2016-10-07 | 69 | 92 | 131 | 25% | 7.3 | 9 | 11.4 | 1378.05 | 114.84 | 2816 | 25238 | 2 | 4 | Single-family detached | No | Enclosed crawl space | 62.0, 1214.0, 371.0 | 30.0, 30.0, 59.0 |  | 30 |  |  |  |  | - | 129.0, 36.0 | 0.0, 0.0 | 21 | Between conditioned space and ambient, Between conditioned space and garage | 2488.0, 320.0 | 0.0, 0.0 | 23.0, 23.0 | 23 | 33.0, 30.0, 140.0, 66.300003, 51.299999, 25.0, 62.5, 62.0 | 0.3, 0.3, 0.3, 0.3, 0.3, 0.3, 0.3, 0.3 | 0.3, 0.3, 0.3, 0.3, 0.3, 0.3, 0.3, 0.3 | 0.3 | 0.3 | 470 | 30 | 9 | 49 | - | Conditioned area | 1 | 95.5 | Natural gas | AFUE | Fuel-fired air distribution heater | No | Conditioned area | 1 | 0.95 | Electric | Conventional | 50.0, 50.0 |  | - | - | 570.2 | 105.6 | 100 | CFM @ 50 Pascals | 100.0, 95.0, 5.0 | Conditioned space, Conditioned space, Attic, exposed | 0.0, 0.0, 8.0 | Yes | 95 | 2.78 | ACH @ 50 Pascals | Air Cycler | 80 | 281.0581 | 232.6134 | - | - | 2609.6182 | 28.8997 | - | 8.9065 | - | 9.9261 | - | 31.058 | 286.86 | - | 276.62 | 1588.05
Beaverton | OR | 97007 | Portland-Vancouver-Hillsboro, OR-WA | Washington | Portland Metro - 3 | 4C | Portland General Electric | NW Natural Gas | 37412 | 2016 | 2014 ORSC | No | No | No Solar |  | - | - | - | - | 2016-10-07 | 69 | 90 | 131 | 23% | 7.1 | 8.8 | 11.4 | 1344.29 | 112.02 | 2816 | 25238 | 2 | 4 | Single-family detached | No | Enclosed crawl space | 62.0, 1214.0, 371.0 | 30.0, 30.0, 59.0 |  | 30 |  |  |  |  | - | 129.0, 36.0 | 0.0, 0.0 | 21 | Between conditioned space and ambient, Between conditioned space and garage | 2488.0, 320.0 | 0.0, 0.0 | 23.0, 23.0 | 23 | 33.0, 30.0, 140.0, 66.300003, 51.299999, 25.0, 62.5, 62.0 | 0.3, 0.3, 0.3, 0.3, 0.3, 0.3, 0.3, 0.3 | 0.3, 0.3, 0.3, 0.3, 0.3, 0.3, 0.3, 0.3 | 0.3 | 0.3 | 470 | 30 | 9 | - | - | Conditioned area | 1 | 92.1 | Natural gas | AFUE | Fuel-fired air distribution heater | No | Conditioned area | 1 | 0.95 | Electric | Conventional | 50 |  | - | - | 570.2 | 105.6 | 100 | CFM @ 50 Pascals | 100.0, 95.0, 5.0 | Conditioned space, Conditioned space, Attic, exposed | 0.0, 0.0, 8.0 | Yes | 95 | 2.94 | ACH @ 50 Pascals | Air Cycler | 100 | 296.2678 | 234.1988 | - | - | 2507.46 | 30.4261 | - | 8.5579 | - | 9.9001 | - | 31.058 | 301.22 | - | 265.79 | 1554.29
Forest Grove | OR | 97116 | Portland-Vancouver-Hillsboro, OR-WA | Washington | Portland Metro - 3 | 4C | Forest Grove Light & Power | NW Natural Gas | 36004 | 2016 | 2014 ORSC | No | No | No Solar |  | - | - | - | - | 2016-10-07 | 70 | 97 | 137 | 27% | 2.8 | 4.3 | 6.3 | 894.67 | 74.56 | 3010 | 26579 | 2 | 5 | Single-family detached | No | Enclosed crawl space | 1363.0, 398.0, 28.0 | 38.0, 38.0, 38.0 |  | 38 |  |  |  |  | - | 130.0, 37.0 | 0.0, 0.0 | 21 | Between conditioned space and ambient, Between conditioned space and garage | 2618.0, 333.0 | 0.0, 0.0 | 23.0, 23.0 | 23 | 132.300003, 212.5, 27.0 | 0.3, 0.3, 0.3 | 0.3, 0.3, 0.3 | 0.3 | 0.3 | 371 | 35 | 9 | 49 | - | Garage or open crawl space | 1 | 95.5 | Natural gas | AFUE | Fuel-fired air distribution heater | No | Garage or open crawl space | 1 | 0.82 | Natural gas | Instant water heater | - |  | 13 | SEER | 609.5 | 112.9 | 87 | CFM @ 50 Pascals | 50.0, 50.0, 50.0, 50.0 | Enclosed crawl space, Enclosed crawl space, Attic, exposed, Attic, exposed | 8.0, 8.0, 8.0, 8.0 | No | 0 | 2.26 | ACH @ 50 Pascals | Air Cycler | 90 | 253.2444 | 503.4118 | 1067.5275 | 98.1101 | - | 27.0426 | 3.6434 | 9.811 | - | 9.8027 | 16.7727 | 9.351 | 265.09 | 61.11 | 91.74 | 1179.31
Portland | OR | 97229 | Portland-Vancouver-Hillsboro, OR-WA | Multnomah | Portland Metro - 3 | 4C | Portland General Electric | NW Natural Gas | 33435 | 2016 | 2014 ORSC | No | No | No Solar |  | - | - | - | - | 2016-10-07 | 71 | 101 | 143 | 30% | 7.2 | 9.4 | 12.4 | 1342.57 | 111.88 | 3192 | 27133 | 2 | 5 | Single-family detached | No | Enclosed crawl space | 1272.0, 580.0, 43.0 | 38.0, 50.400002, 50.400002 |  | 38 |  |  |  |  | - | 117.0, 43.0 | 0.0, 0.0 | 21 | Between conditioned space and ambient, Between conditioned space and garage | 2573.0, 387.0 | 0.0, 0.0 | 23.0, 23.0 | 23 | 146.0, 243.300003, 19.0, 25.0 | 0.3, 0.3, 0.3, 0.3 | 0.3, 0.3, 0.3, 0.3 | 0.3 | 0.3 | 433.3 | 35 | 9 | 49 | - | Conditioned area | 1 | 95 | Natural gas | AFUE | Fuel-fired air distribution heater | No | Garage or open crawl space | 1 | 0.82 | Natural gas | Instant water heater | - |  | 13 | SEER | 646.4 | 119.7 | 100 | CFM @ 50 Pascals | 95.0, 95.0, 5.0, 5.0 | Conditioned space, Conditioned space, Attic, exposed, Attic, exposed | 8.0, 8.0, 8.0, 8.0 | Yes | 95 | 2.24 | ACH @ 50 Pascals | Air Cycler | 100 | 260.6696 | 386.1227 | 1079.6599 | 98.1101 | - | 27.3848 | 3.6848 | 9.811 | - | 10.3735 | 31.0094 | 9.351 | 284.08 | 114.26 | 91.74 | 1552.57
Portland | OR | 97229 | Portland-Vancouver-Hillsboro, OR-WA | Washington | Portland Metro - 3 | 4C | Portland General Electric | NW Natural Gas | 33978 | 2016 | 2014 ORSC | No | Yes | No Solar |  | 3 | - | - | - | 2016-10-07 | 73 | 120 | 142 | 39% | 7 | 10.6 | 12.4 | 1295.67 | 107.97 | 3173 | 33984 | 2 | 4 | Single-family detached | No | Enclosed crawl space | 1695.0, 433.0, 22.0 | 38.0, 50.400002, 50.400002 |  | 38 |  |  |  |  | - | 158.0, 41.0 | 0.0, 0.0 | 21 | Between conditioned space and ambient, Between conditioned space and garage | 3333.0, 410.0, 133.0 | 0.0, 0.0, 0.0 | 23.0, 23.0, 23.0 | 23 | 125.300003, 85.0, 96.0, 89.300003 | 0.3, 0.3, 0.3, 0.3 | 0.3, 0.3, 0.3, 0.3 | 0.3 | 0.3 | 395 | 38.0, 0.0 | 11.0, 30.0 | 49 | 38 | Conditioned area | 1 | 96 | Natural gas | AFUE | Fuel-fired air distribution heater | Yes | Garage or open crawl space | 1 | 0.97 | Natural gas | Instant water heater | - |  | 14.5 | SEER | 642.5 | 119 | 47 | CFM @ 50 Pascals | 100.0, 100.0 | Conditioned space, Conditioned space | 0.0, 0.0 | Yes | 100 | 2.3 | ACH @ 50 Pascals | Air Cycler | 100 | 326.5694 | 169.7981 | 786.0474 | 82.9384 | - | 33.2365 | 2.6828 | 8.2938 | - | 9.7088 | 30.9921 | 9.351 | 322.69 | 83.14 | 77.56 | 1505.67
Portland | OR | 97211 | Portland-Vancouver-Hillsboro, OR-WA | Multnomah | Portland Metro - 3 | 4C | Pacific Power | NW Natural Gas | 26218 | 2016 | 2014 ORSC | No | No | No Solar |  | - | - | - | - | 2016-10-07 | 73 | 110 | 141 | 33% | 11.1 | 14.3 | 18.5 | 1234.54 | 102.88 | 3146 | 26759 | 3 | 5 | Single-family detached | No | Slab | 321.0, 75.0 | 38.0, 38.0 |  | 10 |  |  |  |  | - | 322.0, 26.0 | 0.0, 0.0 | 30 | Between conditioned space and ambient, Between conditioned space and garage | 3741.0, 208.0 | 0.0, 0.0 | 24.0, 24.0 | - | 146.5, 152.699997, 219.5, 117.800003 | 0.3, 0.3, 0.3, 0.3 | 0.3, 0.3, 0.3, 0.3 | 0.3 | 0.3 | 636 | 24.700001, 0.0 | 12.3, 37.0 | 37 | 37 | Conditioned area | 1 | 95 | Natural gas | AFUE | Fuel-fired air distribution heater | No | Garage or open crawl space | 1 | 0.95 | Natural gas | Instant water heater | - |  | - | - | 637.1 | 118 | 100 | CFM @ 50 Pascals | 95.0, 95.0, 5.0, 5.0 | Conditioned space, Conditioned space, Attic, exposed, Attic, exposed | 0.0, 0.0, 8.0, 8.0 | Yes | 95 | 1.78 | ACH @ 50 Pascals | Exhaust Only | 96 | 337.7314 | 494.6001 | - | 84.6845 | - | 35.4612 | - | 8.4685 | - | 10.2773 | - | 9.351 | 364.45 | - | 79.19 | 1432.54
Portland | OR | 97229 | Portland-Vancouver-Hillsboro, OR-WA | Multnomah | Portland Metro - 3 | 4C | Portland General Electric | NW Natural Gas | 33432 | 2016 | 2014 ORSC | No | No | No Solar |  | - | - | - | - | 2016-10-07 | 74 | 105 | 146 | 29% | 7.5 | 9.7 | 12.7 | 1393.25 | 116.1 | 3307 | 28567 | 2 | 5 | Single-family detached | No | Enclosed crawl space | 1364.0, 523.0, 57.0 | 38.0, 50.400002, 50.400002 |  | 38 |  |  |  |  | - | 142.0, 47.0 | 0.0, 0.0 | 21 | Between conditioned space and ambient, Between conditioned space and garage | 2460.0, 423.0, 362.0 | 0.0, 0.0, 0.0 | 23.0, 23.0, 23.0 | 23 | 95.0, 192.800003, 140.800003, 8.0 | 0.3, 0.3, 0.3, 0.3 | 0.3, 0.3, 0.3, 0.3 | 0.3 | 0.3 | 437 | 35 | 9 | 49 | - | Conditioned area | 1 | 95 | Natural gas | AFUE | Fuel-fired air distribution heater | No | Garage or open crawl space | 1 | 0.82 | Natural gas | Instant water heater | - |  | 13 | SEER | 669.7 | 124 | 100 | CFM @ 50 Pascals | 95.0, 95.0, 5.0, 5.0 | Conditioned space, Conditioned space, Attic, exposed, Attic, exposed | 0.0, 0.0, 8.0, 8.0 | Yes | 95 | 2.6 | ACH @ 50 Pascals | Air Cycler | 100 | 285.5013 | 404.8517 | 1110.0543 | 98.1101 | - | 29.9319 | 3.7886 | 9.811 | - | 10.331 | 31.0461 | 9.351 | 309.23 | 117.62 | 91.74 | 1603.25
Canby | OR | 97013 | Portland-Vancouver-Hillsboro, OR-WA | Clackamas | Portland Metro - 3 | 4C | Canby Utility Board | NW Natural Gas | 37474 | 2016 | 2014 ORSC | No | No | No Solar |  | - | - | - | - | 2016-10-07 | 74 | 99 | 138 | 25% | 3.2 | 4.6 | 6.4 | 886.59 | 73.88 | 3038 | 28056 | 2 | 4 | Single-family detached | No | Enclosed crawl space | 1724.0, 543.0 | 30.0, 30.0 |  | 30 |  |  |  |  | - | 151.0, 46.0 | 0.0, 0.0 | 21 | Between conditioned space and ambient, Between conditioned space and garage | 2100.0, 588.0, 689.0 | 0.0, 0.0, 0.0 | 23.0, 23.0, 23.0 | 23 | 58.5, 63.0, 210.5, 45.0 | 0.3, 0.3, 0.3, 0.3 | 0.3, 0.3, 0.3, 0.3 | 0.3 | 0.3 | 377 | 30 | 9 | - | - | Conditioned area | 1 | 95.5 | Natural gas | AFUE | Fuel-fired air distribution heater | No | Conditioned area | 1 | 0.99 | Natural gas | Instant water heater | - |  | - | - | 615.2 | 113.9 | 150 | CFM @ 50 Pascals | 5.0, 5.0, 45.0, 45.0, 90.0, 5.0, 5.0 | Garage, Garage, Enclosed crawl space, Attic, exposed, Attic, exposed, Conditioned space, Conditioned space | 8.0, 8.0, 8.0, 8.0, 8.0, 0.0, 0.0 | No | 5 | 2.87 | ACH @ 50 Pascals | Exhaust Only | 80 | 352.7509 | 355.3419 | - | 81.2629 | - | 36.4879 | - | 8.1263 | - | 9.5768 | - | 9.351 | 349.44 | - | 75.99 | 1120.35
Tigard | OR | 97223 | Portland-Vancouver-Hillsboro, OR-WA | Washington | Portland Metro - 3 | 4C | Portland General Electric | NW Natural Gas | 37556 | 2016 | 2014 ORSC | No | No | No Solar |  | - | - | - | - | 2016-10-07 | 74 | 103 | 144 | 27% | 6.9 | 9 | 12.6 | 1276.09 | 106.34 | 3248 | 29787 | 2 | 4 | Single-family detached | No | Enclosed crawl space | 1739.0, 187.0 | 30.0, 59.0 |  | 30 |  |  |  |  | - | 109.0, 36.0, 23.0 | 0.0, 0.0, 0.0 | 21 | Between conditioned space and ambient, Between conditioned space and garage, Between conditioned space and attic | 2693.0, 421.0, 137.0 | 0.0, 0.0, 0.0 | 23.0, 23.0, 23.0 | 23 | 25.0, 15.0, 138.0, 60.0, 42.0, 28.0, 81.0, 40.0 | 0.3, 0.3, 0.3, 0.3, 0.3, 0.3, 0.3, 0.3 | 0.3, 0.3, 0.3, 0.3, 0.3, 0.3, 0.3, 0.3 | 0.3 | 0.3 | 429 | 30 | 9 | - | - | Conditioned area | 1 | 95 | Natural gas | AFUE | Fuel-fired air distribution heater | No | Garage or open crawl space | 1 | 0.82 | Natural gas | Instant water heater | - |  | - | - | 657.7 | 121.8 | 100 | CFM @ 50 Pascals | 100.0, 95.0, 5.0 | Conditioned space, Conditioned space, Attic, exposed | 0.0, 0.0, 8.0 | Yes | 95 | 3.21 | ACH @ 50 Pascals | Air Cycler | 100 | 343.3446 | 259.2879 | - | 98.1101 | - | 35.2194 | - | 9.811 | - | 9.8754 | - | 9.351 | 347.8 | - | 91.74 | 1486.09
Wilsonville | OR | 97070 | Portland-Vancouver-Hillsboro, OR-WA | Clackamas | Portland Metro - 3 | 4C | Portland General Electric | NW Natural Gas | 37430 | 2016 | 2014 ORSC | No | No | No Solar |  | - | - | - | - | 2016-10-07 | 75 | 103 | 149 | 27% | 7.8 | 9.8 | 12.9 | 1465.28 | 122.11 | 3395 | 30230 | 2 | 4 | Single-family detached | No | Enclosed crawl space | 155.0, 1365.0, 579.0 | 30.0, 30.0, 59.0 |  | 30 |  |  |  |  | - | 135.0, 43.0 | 0.0, 0.0 | 21 | Between conditioned space and ambient, Between conditioned space and garage | 2901.0, 434.0 | 0.0, 0.0 | 23.0, 23.0 | 23 | 10.0, 29.799999, 169.0, 27.5, 69.5, 51.0, 85.0, 31.5 | 0.3, 0.3, 0.3, 0.3, 0.3, 0.3, 0.3, 0.3 | 0.3, 0.3, 0.3, 0.3, 0.3, 0.3, 0.3, 0.3 | 0.3 | 0.3 | 473 | 30 | 9 | - | - | Garage or open crawl space | 1 | 95.5 | Natural gas | AFUE | Fuel-fired air distribution heater | No | Garage or open crawl space | 1 | 0.95 | Electric | Conventional | 50 |  | - | - | 687.5 | 127.3 | 112 | CFM @ 50 Pascals | 95.0, 95.0, 5.0, 5.0 | Conditioned space, Conditioned space, Garage, Garage | 0.0, 0.0, 8.0, 8.0 | Yes | 95 | 1.96 | ACH @ 50 Pascals | Air Cycler | 100 | 333.1076 | 276.926 | - | - | 2539.8923 | 34.2559 | - | 8.6686 | - | 9.9287 | - | 31.058 | 340.12 | - | 269.23 | 1675.28
Beaverton | OR | 97007 | Portland-Vancouver-Hillsboro, OR-WA | Washington | Portland Metro - 3 | 4C | Portland General Electric | NW Natural Gas | 37552 | 2016 | 2014 ORSC | No | No | No Solar |  | - | - | - | - | 2016-10-07 | 75 | 101 | 144 | 25% | 7.7 | 9.8 | 12.6 | 1454.63 | 121.22 | 3248 | 29029 | 2 | 4 | Single-family detached | No | Enclosed crawl space | 56.0, 1360.0, 472.0 | 30.0, 30.0, 59.0 |  | 30 |  |  |  |  | - | 141.0, 41.0 | 0.0, 0.0 | 21 | Between conditioned space and ambient, Between conditioned space and garage | 2712.0, 368.0 | 0.0, 0.0 | 23.0, 23.0 | 23 | 54.0, 92.0, 83.0, 88.5, 50.0, 62.5, 80.0 | 0.3, 0.3, 0.3, 0.3, 0.3, 0.3, 0.3 | 0.3, 0.3, 0.3, 0.3, 0.3, 0.3, 0.3 | 0.3 | 0.3 | 510 | 30 | 9 | - | - | Conditioned area | 1 | 92.1 | Natural gas | AFUE | Fuel-fired air distribution heater | No | Conditioned area | 1 | 0.95 | Electric | Conventional | 50.0, 50.0 |  | - | - | 657.7 | 121.8 | 100 | CFM @ 50 Pascals | 100.0, 95.0, 5.0 | Conditioned space, Conditioned space, Attic, exposed | 0.0, 0.0, 8.0 | Yes | 95 | 2.86 | ACH @ 50 Pascals | Air Cycler | 100 | 337.3205 | 253.0115 | - | - | 2609.6304 | 34.5956 | - | 8.9066 | - | 9.8718 | - | 31.058 | 341.52 | - | 276.62 | 1664.63
Beaverton | OR | 97229 | Portland-Vancouver-Hillsboro, OR-WA | Washington | Portland Metro - 3 | 4C | Portland General Electric | NW Natural Gas | 35551 | 2016 | 2014 ORSC | No | No | No Solar |  | - | - | - | - | 2016-10-07 | 76 | 99 | 130 | 22% | 7.1 | 8.9 | 11.4 | 1299.44 | 108.29 | 2789 | 25068 | 2 | 5 | Single-family detached | No | Enclosed crawl space | 1221.0, 454.0, 18.0 | 38.0, 48.0, 38.0 |  | 38 |  |  |  |  | - | 126.0, 41.0 | 0.0, 0.0 | 21 | Between conditioned space and ambient, Between conditioned space and garage | 2532.0, 369.0, 192.0 | 0.0, 0.0, 0.0 | 23.0, 23.0, 23.0 | - | 32.0, 54.200001, 202.5, 91.5 | 0.032, 0.032, 0.032, 0.032 | 0.3, 0.3, 0.3, 0.3 | 0.32 | 0.3 | 380.2 | 35.0, 0.0 | 9.0, 49.0 | 49 | - | Conditioned area | 1 | 95.5 | Natural gas | AFUE | Fuel-fired air distribution heater | No | Garage or open crawl space | 1 | 0.62 | Natural gas | Conventional | 50 |  | 13 | SEER | 768.7 | 284.7 | 100 | CFM @ 50 Pascals | 100.0, 95.0, 5.0 | Conditioned space, Conditioned space, Attic, exposed | 0.0, 0.0, 8.0 | Yes | 95 | 3.2 | ACH @ 50 Pascals | Air Cycler | 100 | 303.7015 | 229.964 | 452.7086 | 150.3058 | - | 31.155 | 1.5451 | 15.0306 | - | 9.8768 | 30.9921 | 9.351 | 307.71 | 47.89 | 140.55 | 1509.44
Clackamas | OR | 97015 | Portland-Vancouver-Hillsboro, OR-WA | Clackamas | Portland Metro - 3 | 4C | Portland General Electric | NW Natural Gas | 37158 | 2016 | 2014 ORSC | No | No | No Solar |  | - | - | - | - | 2016-10-07 | 77 | 114 | 158 | 32% | 7.5 | 10.3 | 13.7 | 1400.52 | 116.71 | 3695 | 32403 | 2 | 4 | Single-family detached | No | More than one type | 772.0, 526.0, 145.0, 757.0 | 30.0, 30.0, 30.0, 30.0 |  | 30 |  |  |  |  | - | 76 | - | 37 | Between conditioned space and ambient | 2944.0, 429.0 | 0.0, 0.0 | 27.0, 27.0 | - | 130.0, 214.0, 30.0, 65.0 | 0.3, 0.3, 0.3, 0.3 | 0.3, 0.3, 0.3, 0.3 | 0.3 | 0.3 | 439 | 29 | 9 | - | - | Uncond bsmnt/enclosed crawl | 1 | 97 | Natural gas | AFUE | Fuel-fired air distribution heater | Yes | Uncond bsmnt/enclosed crawl | 1 | 0.95 | Natural gas | Instant water heater | - |  | 13 | SEER | 748.2 | 277.1 | 111 | CFM @ 50 Pascals | 50.0, 100.0, 50.0 | Conditioned space, Conditioned space, Unconditioned basement | 8.0, 8.0, 8.0 | No | 50 | 2.4 | ACH @ 50 Pascals | Exhaust Only | 100 | 336.9742 | 97.518 | 1109.4792 | 84.6845 | - | 34.0302 | 3.7866 | 8.4685 | - | 9.5429 | 31.0528 | 9.351 | 324.75 | 117.59 | 79.19 | 1610.52
Portland | OR | 97206 | Portland-Vancouver-Hillsboro, OR-WA | Multnomah | Portland Metro - 3 | 4C | Portland General Electric | NW Natural Gas | 34790 | 2016 | 2014 ORSC | No | No | No Solar |  | - | - | - | - | 2016-10-07 | 82 | 117 | 135 | 30% | 7.7 | 10.2 | 11.8 | 1408.22 | 117.35 | 2950 | 34080 | 2 | 4 | Single-family detached | No | Enclosed crawl space | 1460.0, 199.0 | 38.0, 38.0 |  | 38 |  |  |  |  | - | 156.0, 31.0 | 0.0, 0.0 | 21 | Between conditioned space and ambient, Between conditioned space and garage | 3430.0, 279.0 | 0.0, 0.0 | 23.0, 23.0 | - | 60.0, 226.0, 108.0, 169.5 | 0.3, 0.3, 0.3, 0.3 | 0.28, 0.28, 0.28, 0.28 | 0.3 | 0.28 | 563.5 | - | 30 | - | - | Garage or open crawl space | 1 | 96.1 | Natural gas | AFUE | Fuel-fired air distribution heater | No | Garage or open crawl space | 1 | 0.97 | Natural gas | Instant water heater | - |  | 13 | SEER | 597.4 | 110.6 | 134 | CFM @ 50 Pascals | 50.0, 50.0, 50.0, 50.0 | Enclosed crawl space, Enclosed crawl space, Conditioned space, Conditioned space | 8.0, 8.0, 0.0, 0.0 | No | 50 | 2.52 | ACH @ 50 Pascals | Exhaust Only | 100 | 407.7501 | 437.578 | 1204.2988 | 82.9384 | - | 42.2684 | 4.1102 | 8.2938 | - | 10.0964 | 30.997 | 9.351 | 426.76 | 127.41 | 77.56 | 1618.22
Bend | OR | 97701 | Bend, OR | Deschutes | Central - 8 | 5B | Pacific Power | Cascade Natural Gas | 33379 | 2016 | 2014 ORSC | No | No | No Solar |  | - | - | - | - | 2016-10-07 | 84 | 110 | 123 | 23% | 11.6 | 13.9 | 15.7 | 1275.51 | 106.29 | 2330 | 21143 | 2 | 4 | Single-family detached | No | More than one type | 665.0, 1000.0 | 38.0, 38.0 |  | 38 |  |  |  |  | 23 | 96.0, 53.0 | 0.0, 0.0 | 21 | Between conditioned space and ambient, Between conditioned space and enclosed crawl | 2187.0, 243.0, 477.0 | 0.0, 0.0, 0.0 | 23.0, 23.0, 23.0 | 23 | 109.300003, 123.5, 33.799999, 201.800003 | 0.3, 0.3, 0.3, 0.3 | 0.29, 0.29, 0.29, 0.29 | 0.3 | 0.29 | 468 | 35 | 9 | 49 | - | Garage or open crawl space | 1 | 97.7 | Natural gas | AFUE | Fuel-fired air distribution heater | Yes | Garage or open crawl space | 1 | 0.68 | Natural gas | Conventional | 75 |  | 14 | SEER | 471.8 | 87.4 | 56 | CFM @ 50 Pascals | 50.0, 50.0, 50.0, 50.0 | Enclosed crawl space, Enclosed crawl space, Attic, exposed, Attic, exposed | 8.0, 8.0, 8.0, 8.0 | No | 0 | 3.46 | ACH @ 50 Pascals | Air Cycler | 78 | 391.0405 | 309.9525 | 992.5518 | 140.6259 | - | 40.1619 | 3.3875 | 14.0626 | - | 9.056 | 29.2086 | 8.529 | 363.71 | 98.95 | 119.94 | 1425.51
Portland | OR | 97229 | Portland-Vancouver-Hillsboro, OR-WA | Washington | Portland Metro - 3 | 4C | Portland General Electric | NW Natural Gas | 37656 | 2016 | 2014 ORSC | No | No | No Solar |  | - | - | - | - | 2016-10-07 | 86 | 101 | 148 | 14% | 7.9 | 9 | 12.9 | 1452.25 | 121.02 | 3381 | 30346 | 2 | 5 | Single-family detached | No | Enclosed crawl space | 83.0, 1480.0, 338.0 | 30.0, 30.0, 30.0 |  | 30 |  |  |  |  | - | 138.0, 51.0 | 0.0, 0.0 | 21 | Between conditioned space and ambient, Between conditioned space and garage | 2696.0, 463.0 | 0.0, 0.0 | 21.0, 21.0 | 21 | 98.900002, 46.299999, 163.800003, 95.0 | 0.3, 0.3, 0.3, 0.3 | 0.3, 0.3, 0.3, 0.3 | 0.3 | 0.3 | 404 | 19 | 12.3 | - | - | Attic | 1 | 92.1 | Natural gas | AFUE | Fuel-fired air distribution heater | No | Garage or open crawl space | 1 | 0.6 | Natural gas | Conventional | 50 |  | - | - | 461.9 | 85.5 | 122 | CFM @ 50 Pascals | 50.0, 50.0, 100.0 | Conditioned space, Attic, exposed, Attic, exposed | 0.0, 8.0, 8.0 | No | 50 | 3.66 | ACH @ 50 Pascals | Air Cycler | 80 | 368.1643 | 313.1348 | - | 157.97 | - | 37.8852 | - | 15.797 | - | 9.9421 | - | 9.351 | 376.66 | - | 147.72 | 1662.25
Portland | OR | 97229 | Portland-Vancouver-Hillsboro, OR-WA | Washington | Portland Metro - 3 | 4C | Portland General Electric | NW Natural Gas | 31349 | 2016 | 2014 ORSC | No | No | No Solar |  | - | - | - | - | 2016-10-07 | 87 | 123 | 162 | 29% | 8.5 | 11.1 | 14 | 1588.03 | 132.34 | 3804 | 32749 | 3 | 5 | Single-family detached | No | Enclosed crawl space | 843.0, 495.0, 385.0, 16.0 | 38.0, 38.0, 50.400002, 50.400002 |  | 38 |  |  |  |  | - | 228.0, 43.0, 48.0 | 0.0, 0.0, 0.0 | 21 | Between conditioned space and ambient, Between conditioned space and garage, Between conditioned space and enclosed crawl | 3378.0, 387.0, 432.0, 122.0 | 0.0, 0.0, 0.0, 0.0 | 23.0, 23.0, 23.0, 23.0 | 23 | 118.5, 300.299988, 75.800003, 38.0 | 0.3, 0.3, 0.3, 0.3 | 0.3, 0.3, 0.3, 0.3 | 0.3 | 0.3 | 533 | 35 | 9 | 49 | - | Conditioned area | 1 | 95.5 | Natural gas | AFUE | Fuel-fired air distribution heater | - | Garage or open crawl space | 1 | 0.82 | Natural gas | Instant water heater | - |  | 13 | SEER | 770.3 | 142.6 | 142 | CFM @ 50 Pascals | 75.0, 75.0, 25.0, 25.0 | Conditioned space, Conditioned space, Attic, exposed, Attic, exposed | 0.0, 0.0, 8.0, 8.0 | No | 75 | 2.44 | ACH @ 50 Pascals | Air Cycler | 98 | 378.4297 | 566.0977 | 1266.0026 | 98.1101 | - | 39.775 | 4.3208 | 9.811 | - | 10.3833 | 31.1746 | 9.351 | 413 | 134.7 | 91.74 | 1798.03
Portland | OR | 97229 | Portland-Vancouver-Hillsboro, OR-WA | Washington | Portland Metro - 3 | 4C | Portland General Electric | NW Natural Gas | 37626 | 2016 | 2014 ORSC | No | No | No Solar |  | - | - | - | - | 2016-10-07 | 91 | 112 | 157 | 19% | 8.6 | 10.2 | 13.6 | 1595.77 | 132.98 | 3664 | 32878 | 2 | 4 | Single-family detached | No | Enclosed crawl space | 36.0, 1600.0, 468.0 | 30.0, 30.0, 30.0 |  | 30 |  |  |  |  | - | 141.0, 40.0 | 0.0, 0.0 | 21 | Between conditioned space and ambient, Between conditioned space and garage | 2828.0, 366.0 | 0.0, 0.0 | 21.0, 21.0 | 21 | 8.0, 24.0, 133.0, 37.0, 80.0, 60.5, 44.0, 62.0 | 0.3, 0.3, 0.3, 0.3, 0.3, 0.3, 0.3, 0.3 | 0.3, 0.3, 0.3, 0.3, 0.3, 0.3, 0.3, 0.3 | 0.3 | 0.3 | 449 | 19 | 12.3 | - | - | Attic | 1 | 92.1 | Natural gas | AFUE | Fuel-fired air distribution heater | No | Garage or open crawl space | 1 | 0.6 | Natural gas | Conventional | 50 |  | 13 | SEER | 741.9601 | 137.4 | 113 | CFM @ 50 Pascals | 50.0, 100.0, 50.0 | Attic, exposed, Attic, exposed, Conditioned space | 8.0, 8.0, 0.0 | No | 50 | 2.33 | ACH @ 50 Pascals | Air Cycler | 80 | 370.2111 | 322.7984 | 1201.261 | 157.97 | - | 38.1228 | 4.0999 | 15.797 | - | 9.9571 | 31.1471 | 9.351 | 379.59 | 127.7 | 147.72 | 1805.77
Portland | OR | 97229 | Portland-Vancouver-Hillsboro, OR-WA | Washington | Portland Metro - 3 | 4C | Portland General Electric | NW Natural Gas | 37410 | 2016 | 2014 ORSC | No | No | No Solar |  | - | - | - | - | 2016-10-07 | 98 | 124 | 164 | 20% | 8.7 | 10.5 | 14.2 | 1584.39 | 132.03 | 3889 | 35508 | 3 | 3 | Single-family detached | No | More than one type | 303.0, 190.0, 988.0, 437.0 | 30.0, 30.0, 30.0, 30.0 |  | 30 |  |  |  |  | - | 199.0, 39.0, 44.0, 17.0 | 0.0, 0.0, 0.0, 0.0 | 21 | Between conditioned space and ambient, Between conditioned space and garage, Between conditioned space and enclosed crawl, Between conditioned space and attic | 3439.0, 353.0, 138.0 | 0.0, 0.0, 0.0 | 21.0, 21.0, 21.0 | 21 | 33.0, 17.299999, 195.0, 122.400002, 72.800003, 24.0, 68.0, 50.799999 | 0.3, 0.3, 0.3, 0.3, 0.3, 0.3, 0.3, 0.3 | 0.3, 0.3, 0.3, 0.3, 0.3, 0.3, 0.3, 0.3 | 0.3 | 0.3 | 583 | - | 40 | - | - | Attic | 1 | 92.1 | Natural gas | AFUE | Fuel-fired air distribution heater | No | Garage or open crawl space | 1 | 0.6 | Natural gas | Conventional | 50 |  | - | - | 787.5226 | 145.8375 | 102 | CFM @ 50 Pascals | 25.0, 100.0, 75.0 | Attic, exposed, Attic, exposed, Conditioned space | 8.0, 8.0, 0.0 | No | 75 | 3.16 | ACH @ 50 Pascals | Air Cycler | 80 | 488.5071 | 350.411 | - | 157.97 | - | 50.0467 | - | 15.797 | - | 9.8487 | - | 9.351 | 492.9 | - | 147.72 | 1794.39
Bend | OR | 97701 | Bend, OR | Deschutes | Central - 8 | 5B | Pacific Power | Cascade Natural Gas | 33850 | 2016 | 2014 ORSC | No | No | No Solar |  | - | - | - | - | 2016-10-07 | 103 | 143 | 153 | 27% | 12.9 | 15.9 | 19.4 | 1452.35 | 121.03 | 3052 | 28679 | 2 | 4 | Single-family detached | No | Enclosed crawl space | 2012.0, 592.0 | 38.0, 38.0 |  | 38 |  |  |  |  | - | 72.0, 27.0 | 0.0, 0.0 | 21 | Between conditioned space and ambient, Between conditioned space and garage | 3594.0, 243.0, 56.0 | 0.0, 0.0, 0.0 | 23.0, 23.0, 23.0 | 23 | 178.800003, 214.800003, 167.5, 82.5 | 0.3, 0.3, 0.3, 0.3 | 0.28, 0.28, 0.28, 0.28 | 0.3 | 0.28 | 643.5 | 35.0, 0.0 | 9.0, 30.0 | - | 38 | Garage or open crawl space | 1 | 97.7 | Natural gas | AFUE | Fuel-fired air distribution heater | Yes | Garage or open crawl space | 1 | 0.97 | Natural gas | Instant water heater | - |  | - | - | 618 | 114.5 | 51 | CFM @ 50 Pascals | 50.0, 50.0, 50.0, 50.0 | Enclosed crawl space, Enclosed crawl space, Attic, exposed, Attic, exposed | 8.0, 8.0, 8.0, 8.0 | No | 0 | 3.3 | ACH @ 50 Pascals | Air Cycler | 81 | 631.8346 | 415.3167 | - | 88.2044 | - | 64.6009 | - | 8.8204 | - | 8.965 | - | 8.529 | 579.15 | - | 75.23 | 1602.35
Bend | OR | 97701 | Bend, OR | Deschutes | Central - 8 | 5B | Pacific Power | Cascade Natural Gas | 34244 | 2016 | 2014 ORSC | No | No | No Solar |  | - | - | - | - | 2016-10-07 | 109 | 139 | 141 | 21% | 12.9 | 15.3 | 17.9 | 1482.37 | 123.53 | 2756 | 31584 | 2 | 4 | Single-family detached | No | Enclosed crawl space | 1844.0, 46.0 | 38.0, 38.0 |  | 38 |  |  |  |  | - | 97.0, 30.0 | 0.0, 0.0 | 21 | Between conditioned space and ambient, Between conditioned space and garage | 3252.0, 270.0 | 0.0, 0.0 | 23.0, 23.0 | - | 135.300003, 230.300003, 229.5, 168.399994 | 0.3, 0.3, 0.3, 0.3 | 0.3, 0.3, 0.3, 0.3 | 0.3 | 0.3 | 763.4 | - | 30 | - | 38 | Garage or open crawl space | 1 | 95 | Natural gas | AFUE | Fuel-fired air distribution heater | No | Garage or open crawl space | 1 | 0.68 | Natural gas | Conventional | 50 |  | - | - | 558.1 | 103.4 | 113 | CFM @ 50 Pascals | 100.0, 100.0 | Enclosed crawl space, Enclosed crawl space | 8.0, 8.0 | No | 0 | 3.12 | ACH @ 50 Pascals | Air Cycler | 92 | 653.1553 | 688.8762 | - | 140.6259 | - | 67.6666 | - | 14.0626 | - | 9.23 | - | 8.529 | 624.56 | - | 119.94 | 1632.37
Portland | OR | 97206 | Portland-Vancouver-Hillsboro, OR-WA | Multnomah | Portland Metro - 3 | 4C | Portland General Electric | - | 34115 | 2016 | 2014 ORSC | No | No | No Solar |  | - | - | - | - | 2016-10-10 | 28 | 41 | 92 | 24% | 3.5 | 4.6 | 7.4 | 694.47 | 57.87 | 617 | 5615 | 1 | 1 | Single-family detached | Yes | More than one type | 617 | 30 |  | 30 |  |  |  |  | - | - | - | - | - | 905 | - | 21 | - | 45.0, 15.0, 27.299999, 7.5 | 0.3, 0.3, 0.3, 0.3 | 0.3, 0.3, 0.3, 0.3 | 0.3 | 0.3 | 95 | 19.0, 0.0 | 12.3, 30.0 | - | 38 | Conditioned area | 1 | 13.5 | Electric | HSPF | Air-source heat pump | No | Garage or open crawl space | 1 | 0.998 | Electric | Instant water heater | - |  | 30.5 | SEER | 166.6 | 30.9 | - | CFM @ 50 Pascals | 100.0, 100.0 | Conditioned space, Conditioned space | 0.0, 0.0 | Yes | 100 | 3.25 | ACH @ 50 Pascals | Exhaust Only | 100 | - | 538.751 | 161.6699 | - | 2361.9175 | 1.8387 | 0.55177 | 8.0612 | - | 30.9919 | 30.9921 | 31.058 | 56.99 | 17.1 | 250.36 | 820.47
Portland | OR | 97229 | Portland-Vancouver-Hillsboro, OR-WA | Washington | Portland Metro - 3 | 4C | Portland General Electric | NW Natural Gas | 35132 | 2016 | 2014 ORSC | No | No | No Solar |  | - | - | - | - | 2016-10-10 | 51 | 64 | 97 | 19% | 5.6 | 6.6 | 8.6 | 1071.44 | 89.29 | 1730 | 15416 | 2 | 4 | Single-family detached | No | Enclosed crawl space | 700.0, 330.0 | 30.0, 59.0 |  | 30 |  |  |  |  | - | 91.0, 19.0 | 0.0, 0.0 | 21 | Between conditioned space and ambient, Between conditioned space and garage | 779.0, 198.0, 1104.0 | 0.0, 0.0, 0.0 | 23.0, 23.0, 23.0 | 23 | 43.5, 12.5, 40.0, 12.5, 37.5, 61.0 | 0.3, 0.3, 0.3, 0.3, 0.3, 0.3 | 0.3, 0.3, 0.3, 0.3, 0.3, 0.3 | 0.3 | 0.3 | 207 | 30 | 9 | 49 | - | Conditioned area | 1 | 92.1 | Natural gas | AFUE | Fuel-fired air distribution heater | No | Conditioned area | 1 | 0.95 | Electric | Conventional | 50 |  | - | - | 348.3 | 129 | 100 | CFM @ 50 Pascals | 100.0, 95.0, 5.0 | Conditioned space, Conditioned space, Attic, exposed | 0.0, 0.0, 8.0 | Yes | 95 | 3.34 | ACH @ 50 Pascals | Air Cycler | 100 | 170.8571 | 167.6626 | - | - | 2507.4226 | 17.6579 | - | 8.5578 | - | 10.033 | - | 31.058 | 177.16 | - | 265.79 | 1281.44
Wilsonville | OR | 97070 | Portland-Vancouver-Hillsboro, OR-WA | Clackamas | Portland Metro - 3 | 4C | Portland General Electric | NW Natural Gas | 36413 | 2016 | 2014 ORSC | No | No | No Solar |  | - | - | - | - | 2016-10-10 | 60 | 75 | 107 | 21% | 6.5 | 7.8 | 9.5 | 1246.33 | 103.86 | 2065 | 18495 | 2 | 4 | Single-family detached | No | Enclosed crawl space | 884.0, 308.0 | 30.0, 59.0 |  | 30 |  |  |  |  | - | 103.0, 23.0 | 0.0, 0.0 | 21 | Between conditioned space and ambient, Between conditioned space and garage | 2134.0, 203.0 | 0.0, 0.0 | 23.0, 23.0 | 23 | 68.0, 65.0, 26.0, 55.0, 46.0, 40.0, 14.0 | 0.3, 0.3, 0.3, 0.3, 0.3, 0.3, 0.3 | 0.3, 0.3, 0.3, 0.3, 0.3, 0.3, 0.3 | 0.3 | 0.3 | 314 | 30 | 9 | - | - | Conditioned area | 1 | 92.1 | Natural gas | AFUE | Fuel-fired air distribution heater | No | Conditioned area | 1 | 0.95 | Electric | Conventional | 50 |  | 13 | SEER | 418.2 | 77.4 | 100 | CFM @ 50 Pascals | 100.0, 95.0, 5.0 | Conditioned space, Conditioned space, Attic, exposed | 0.0, 0.0, 8.0 | Yes | 95 | 2.92 | ACH @ 50 Pascals | Air Cycler | 100 | 211.1563 | 190.1407 | 840.5988 | - | 2507.2988 | 21.7646 | 2.8689 | 8.5573 | - | 9.9769 | 31.0014 | 31.0603 | 217.14 | 88.94 | 265.79 | 1456.33
Portland | OR | 97229 | Portland-Vancouver-Hillsboro, OR-WA | Washington | Portland Metro - 3 | 4C | Portland General Electric | NW Natural Gas | 37378 | 2016 | 2014 ORSC | No | No | No Solar |  | - | - | - | - | 2016-10-10 | 69 | 91 | 131 | 24% | 7.3 | 9 | 11.4 | 1381.96 | 115.16 | 2816 | 25238 | 2 | 4 | Single-family detached | No | Enclosed crawl space | 62.0, 1214.0, 371.0 | 30.0, 30.0, 59.0 |  | 30 |  |  |  |  | - | 129.0, 36.0 | 0.0, 0.0 | 21 | Between conditioned space and ambient, Between conditioned space and garage | 2488.0, 320.0 | 0.0, 0.0 | 23.0, 23.0 | 23 | 33.0, 30.0, 140.0, 66.300003, 51.299999, 25.0, 62.5, 62.0 | 0.3, 0.3, 0.3, 0.3, 0.3, 0.3, 0.3, 0.3 | 0.3, 0.3, 0.3, 0.3, 0.3, 0.3, 0.3, 0.3 | 0.3 | 0.3 | 470 | 30 | 9 | 49 | - | Conditioned area | 1 | 95.5 | Natural gas | AFUE | Fuel-fired air distribution heater | No | Conditioned area | 1 | 0.95 | Electric | Conventional | 50.0, 50.0 |  | - | - | 570.2 | 105.6 | 100 | CFM @ 50 Pascals | 100.0, 95.0, 5.0 | Conditioned space, Conditioned space, Attic, exposed | 0.0, 0.0, 8.0 | Yes | 95 | 3.18 | ACH @ 50 Pascals | Air Cycler | 80 | 284.8008 | 236.5806 | - | - | 2609.6194 | 29.2875 | - | 8.9066 | - | 9.9283 | - | 31.058 | 290.77 | - | 276.62 | 1591.96
Portland | OR | 97229 | Portland-Vancouver-Hillsboro, OR-WA | Washington | Portland Metro - 3 | 4C | Portland General Electric | NW Natural Gas | 37376 | 2016 | 2014 ORSC | No | No | No Solar |  | - | - | - | - | 2016-10-10 | 75 | 101 | 144 | 25% | 7.8 | 9.7 | 12.6 | 1480.24 | 123.35 | 3248 | 29029 | 2 | 4 | Single-family detached | No | Enclosed crawl space | 56.0, 1360.0, 472.0 | 30.0, 30.0, 59.0 |  | 30 |  |  |  |  | - | 141.0, 41.0 | 0.0, 0.0 | 21 | Between conditioned space and ambient, Between conditioned space and garage | 2712.0, 368.0 | 0.0, 0.0 | 23.0, 23.0 | 23 | 54.0, 92.0, 83.0, 88.5, 50.0, 62.5, 80.0 | 0.3, 0.3, 0.3, 0.3, 0.3, 0.3, 0.3 | 0.3, 0.3, 0.3, 0.3, 0.3, 0.3, 0.3 | 0.3 | 0.3 | 510 | 30 | 9 | - | - | Conditioned area | 1 | 95 | Natural gas | AFUE | Fuel-fired air distribution heater | No | Conditioned area | 1 | 0.95 | Electric | Conventional | 50.0, 50.0 |  | - | - | 657.7 | 121.8 | 100 | CFM @ 50 Pascals | 100.0, 95.0, 5.0 | Conditioned space, Conditioned space, Attic, exposed | 0.0, 0.0, 8.0 | Yes | 95 | 3.16 | ACH @ 50 Pascals | Air Cycler | 83 | 326.0809 | 256.4404 | - | - | 2609.6304 | 33.4833 | - | 8.9066 | - | 9.8973 | - | 31.058 | 331.39 | - | 276.62 | 1690.24
Beaverton | OR | 97006 | Portland-Vancouver-Hillsboro, OR-WA | Washington | Portland Metro - 3 | 4C | Portland General Electric | NW Natural Gas | 37439 | 2016 | 2014 ORSC | No | No | No Solar |  | - | - | - | - | 2016-10-14 | 35 | 68 | 114 | 39% | 4.3 | 7.1 | 9.6 | 835.36 | 69.61 | 1791 | 16699 | 3 | 3 | Townhouse, inside unit | No | More than one type | 54.0, 401.0, 240.0 | 30.0, 30.0, 30.0 |  | 30 |  |  |  |  | - | 68.0, 33.0, 144.0 | 0.0, 0.0, 0.0 | 21 | Between conditioned space and ambient, Between conditioned space and garage, Between cond and another cond unit (adiabatic) | 894.0, 300.0, 1994.0 | 0.0, 0.0, 0.0 | 21.0, 21.0, 11.0 | 11 | 84.699997, 50.0 | 0.3, 0.3 | 0.3, 0.3 | 0.3 | 0.3 | 135 | 19 | 12.3 | - | - | Conditioned area | 2 | 13.5 | Electric | HSPF | Air-source heat pump | No | Garage or open crawl space | 1 | 2.7 | Electric | Heat pump | 50 |  | 30.5 | SEER | 362.678 | 67.1625 | - | CFM @ 50 Pascals | 100.0, 100.0 | Conditioned space, Conditioned space | 0.0, 0.0 | Yes | 100 | 3.66 | ACH @ 50 Pascals | Exhaust Only | 100 | - | 1035.1162 | 235.559 | - | 919.5137 | 3.5328 | 0.80396 | 3.1383 | - | 30.9919 | 30.9921 | 31.058 | 109.49 | 24.92 | 97.47 | 961.36
Happy Valley | OR | 97086 | Portland-Vancouver-Hillsboro, OR-WA | Clackamas | Portland Metro - 3 | 4C | Portland General Electric | NW Natural Gas | 37383 | 2016 | 2014 ORSC | No | No | No Solar |  | - | - | - | - | 2016-10-14 | 38 | 69 | 116 | 37% | 4.2 | 6.5 | 9.8 | 815.05 | 67.92 | 1892 | 18111 | 3 | 3 | Townhouse, inside unit | No | More than one type | 115.0, 7.0, 499.0, 159.0 | 30.0, 30.0, 30.0, 30.0 |  | 30 |  |  |  |  | 21 | 44.0, 41.0, 18.0, 111.0 | 0.0, 0.0, 0.0, 0.0 | 21 | Between conditioned space and ambient, Between conditioned space and garage, Between conditioned space and enclosed crawl, Between cond and another cond unit (adiabatic) | 686.0, 373.0, 1651.0 | 0.0, 0.0, 0.0 | 21.0, 21.0, 11.0 | 11 | 4.0, 102.699997, 36.0, 20.0 | 0.3, 0.3, 0.3, 0.3 | 0.3, 0.3, 0.3, 0.3 | 0.3 | 0.3 | 163 | 19 | 12.3 | - | - | Conditioned area | 2 | 13.5 | Electric | HSPF | Air-source heat pump | No | Conditioned area | 1 | 0.99 | Natural gas | Instant water heater | - |  | 30.5 | SEER | 383.1 | 71 | - | CFM @ 50 Pascals | 100.0, 100.0 | Conditioned space, Conditioned space | 0.0, 0.0 | Yes | 100 | 3.76 | ACH @ 50 Pascals | Exhaust Only | 100 | - | 882.0223 | 268.8596 | 81.2629 | - | 3.0103 | 0.91761 | 8.1263 | - | 30.9919 | 30.9921 | 9.351 | 93.3 | 28.44 | 75.99 | 1025.05
Bend | OR | 97702 | Bend, OR | Deschutes | Central - 8 | 5B | Pacific Power | Cascade Natural Gas | 35373 | 2016 | 2014 ORSC | No | No | No Solar |  | - | - | - | - | 2016-10-14 | 39 | 75 | 117 | 43% | 9.8 | 17.3 | 18.8 | 813.84 | 67.82 | 1492 | 13577 | 1 | 3 | Single-family detached | No | Enclosed crawl space | 1492 | 30 |  | 30 |  |  |  |  | - | - | - | - | - | 1251.0, 225.0 | 0.0, 0.0 | 23.0, 23.0 | 23 | 60.0, 85.0, 16.0, 57.0 | 0.3, 0.3, 0.3, 0.3 | 0.3, 0.3, 0.3, 0.3 | 0.3 | 0.3 | 218 | 35 | 9 | - | - | Conditioned area | 2 | 13.5 | Electric | HSPF | Air-source heat pump | No | Garage or open crawl space | 1 | 2.7 | Electric | Heat pump | 50 |  | 30.5 | SEER | 483.8 | 89.6 | - | CFM @ 50 Pascals | 100.0, 100.0 | Conditioned space, Conditioned space | 0.0, 0.0 | Yes | 100 | 3.97 | ACH @ 50 Pascals | Exhaust Only | 100 | - | 1580.4257 | 284.7078 | - | 978.6951 | 5.3939 | 0.9717 | 3.3403 | - | 29.2084 | 29.2086 | 29.2707 | 157.55 | 28.38 | 97.77 | 927.84
Hillsboro | OR | 97005 | Portland-Vancouver-Hillsboro, OR-WA | Washington | Portland Metro - 3 | 4C | Portland General Electric | NW Natural Gas | 37662 | 2016 | 2014 ORSC | No | No | No Solar |  | - | - | - | - | 2016-10-14 | 41 | 50 | 83 | 18% | 4.6 | 5.4 | 7.4 | 893.34 | 74.44 | 1270 | 12061 | 3 | 2 | Townhouse, inside unit | No | Slab | 431.0, 17.0 | 38.0, 38.0 |  | 15 |  |  |  |  | - | 39.0, 14.0, 102.0 | 0.0, 0.0, 0.0 | 21 | Between conditioned space and ambient, Between conditioned space and garage, Between cond and another cond unit (adiabatic) | 698.0, 51.0, 1605.0, 15.0, 128.0, 132.0, 101.0 | 0.0, 0.0, 0.0, 0.0, 0.0, 0.0, 0.0 | 23.0, 23.0, 21.0, 21.0, 23.0, 23.0, 21.0 | 21 | 74.5, 80.0 | 0.27, 0.27 | 0.3, 0.3 | 0.27 | 0.3 | 154 | 30.0, 0.0 | 9.0, 40.0 | 49 | - | Conditioned area | 1 | 95 | Natural gas | AFUE | Fuel-fired air distribution heater | No | Conditioned area | 1 | 0.95 | Electric | Conventional | 50 |  | - | - | 257.175 | 47.625 | 100 | CFM @ 50 Pascals | 100.0, 100.0 | Conditioned space, Conditioned space | 8.0, 8.0 | Yes | 100 | 4.4 | ACH @ 50 Pascals | Air Cycler | 90 | 108.9246 | 91.7977 | - | - | 2507.3811 | 11.2058 | - | 8.5576 | - | 9.9367 | - | 31.058 | 111.35 | - | 265.78 | 1103.34
Hillsboro | OR | 97005 | Portland-Vancouver-Hillsboro, OR-WA | Washington | Portland Metro - 3 | 4C | Portland General Electric | NW Natural Gas | 37664 | 2016 | 2014 ORSC | No | No | No Solar |  | - | - | - | - | 2016-10-14 | 41 | 50 | 83 | 18% | 4.6 | 5.4 | 7.4 | 891.15 | 74.26 | 1270 | 12061 | 3 | 2 | Townhouse, inside unit | No | Slab | 431.0, 17.0 | 38.0, 38.0 |  | 15 |  |  |  |  | - | 39.0, 14.0, 102.0 | 0.0, 0.0, 0.0 | 21 | Between conditioned space and ambient, Between conditioned space and garage, Between cond and another cond unit (adiabatic) | 698.0, 51.0, 1605.0, 15.0, 128.0, 132.0, 101.0 | 0.0, 0.0, 0.0, 0.0, 0.0, 0.0, 0.0 | 23.0, 23.0, 21.0, 21.0, 23.0, 23.0, 21.0 | 21 | 74.5, 80.0 | 0.27, 0.27 | 0.3, 0.3 | 0.27 | 0.3 | 154 | 30.0, 0.0 | 9.0, 40.0 | 49 | - | Conditioned area | 1 | 95 | Natural gas | AFUE | Fuel-fired air distribution heater | No | Conditioned area | 1 | 0.95 | Electric | Conventional | 50 |  | - | - | 257.175 | 47.625 | 100 | CFM @ 50 Pascals | 100.0, 100.0 | Conditioned space, Conditioned space | 8.0, 8.0 | Yes | 100 | 4.24 | ACH @ 50 Pascals | Air Cycler | 90 | 106.6829 | 90.8883 | - | - | 2507.3792 | 10.9785 | - | 8.5576 | - | 9.9431 | - | 31.058 | 109.16 | - | 265.78 | 1101.15
Hillsboro | OR | 97005 | Portland-Vancouver-Hillsboro, OR-WA | Washington | Portland Metro - 3 | 4C | Portland General Electric | NW Natural Gas | 37663 | 2016 | 2014 ORSC | No | No | No Solar |  | - | - | - | - | 2016-10-14 | 42 | 50 | 83 | 17% | 4.7 | 5.4 | 7.4 | 899.94 | 75 | 1270 | 12061 | 3 | 2 | Townhouse, inside unit | No | Slab | 431.0, 17.0 | 38.0, 38.0 |  | 15 |  |  |  |  | - | 39.0, 14.0, 102.0 | 0.0, 0.0, 0.0 | 21 | Between conditioned space and ambient, Between conditioned space and garage, Between cond and another cond unit (adiabatic) | 698.0, 51.0, 1605.0, 15.0, 128.0, 132.0, 101.0 | 0.0, 0.0, 0.0, 0.0, 0.0, 0.0, 0.0 | 23.0, 23.0, 21.0, 21.0, 23.0, 23.0, 21.0 | 21 | 74.5, 80.0 | 0.27, 0.27 | 0.3, 0.3 | 0.27 | 0.3 | 154 | 30.0, 0.0 | 9.0, 40.0 | 49 | - | Conditioned area | 1 | 95 | Natural gas | AFUE | Fuel-fired air distribution heater | No | Conditioned area | 1 | 0.95 | Electric | Conventional | 50 |  | - | - | 257.175 | 47.625 | 100 | CFM @ 50 Pascals | 100.0, 100.0 | Conditioned space, Conditioned space | 8.0, 8.0 | Yes | 100 | 4.88 | ACH @ 50 Pascals | Air Cycler | 90 | 115.6974 | 94.5275 | - | - | 2507.387 | 11.8924 | - | 8.5576 | - | 9.9187 | - | 31.058 | 117.96 | - | 265.78 | 1109.94
Portland | OR | 97218 | Portland-Vancouver-Hillsboro, OR-WA | Multnomah | Portland Metro - 3 | 4C | Pacific Power | NW Natural Gas | 32168 | 2016 | 2014 ORSC | No | No | No Solar |  | - | - | - | - | 2016-10-14 | 43 | 62 | 71 | 31% | 5.6 | 7.1 | 9.9 | 648.61 | 54.05 | 887 | 10248 | 1 | 1 | Single-family detached | Yes | Slab | - | - |  | 15 |  |  |  |  | - | - | - | - | - | 1655 | 5 | 23 | - | 18.200001, 56.0, 189.399994, 52.0 | 0.25, 0.25, 0.25, 0.25 | 0.27, 0.26, 0.27, 0.27 | 0.25 | 0.27 | 339.6 | 0.0, 0.0 | 30.0, 30.0 | - | - | Conditioned area | 1 | 95 | Natural gas | AFUE | Fuel-fired hydronic distribution heater | - | Conditioned area | 1 | 0.95 | Natural gas | Instant water heater | - |  | - | - | - | - | - | - | - | - | - | Yes | 100 | 4.15 | ACH @ 50 Pascals | Balanced | 100 | 190.5248 | 36.2977 | - | 84.6845 | - | 19.1764 | - | 8.4685 | - | 9.4595 | - | 9.351 | 181.4 | - | 79.19 | 846.61
Hillsboro | OR | 97123 | Portland-Vancouver-Hillsboro, OR-WA | Washington | Portland Metro - 3 | 4C | Portland General Electric | NW Natural Gas | 37441 | 2016 | 2014 ORSC | No | No | No Solar |  | - | - | - | - | 2016-10-14 | 43 | 87 | 125 | 41% | 5 | 8.6 | 10.7 | 975.44 | 81.29 | 2349 | 20915 | 3 | 3 | Townhouse, end unit | No | More than one type | 86.0, 461.0, 397.0 | 30.0, 30.0, 30.0 |  | 30 |  |  |  |  | - | 138.0, 39.0, 73.0 | 0.0, 0.0, 0.0 | 21 | Between conditioned space and ambient, Between conditioned space and garage, Between cond and another cond unit (adiabatic) | 1913.0, 314.0, 970.0 | 0.0, 0.0, 0.0 | 21.0, 21.0, 11.0 | 11 | 56.700001, 22.0, 77.099998, 45.0, 22.5, 32.0 | 0.3, 0.3, 0.3, 0.3, 0.3, 0.3 | 0.3, 0.3, 0.3, 0.3, 0.3, 0.3 | 0.3 | 0.3 | 255 | 19 | 12.3 | - | - | Conditioned area | 2 | 13.5 | Electric | HSPF | Air-source heat pump | No | Garage or open crawl space | 1 | 2.7 | Electric | Heat pump | 50 |  | 30.5 | SEER | 475.7 | 88.1 | - | CFM @ 50 Pascals | 100.0, 100.0 | Conditioned space, Conditioned space | 0.0, 0.0 | Yes | 100 | 3.18 | ACH @ 50 Pascals | Exhaust Only | 100 | - | 1536.619 | 335.376 | - | 919.5137 | 5.2444 | 1.1446 | 3.1383 | - | 30.9919 | 30.9921 | 31.058 | 162.53 | 35.47 | 97.47 | 1101.44
Talent | OR | 97540 | Medford, OR | Jackson | Southern - 6 | 4C | Pacific Power | Avista | 37666 | 2016 | 2014 ORSC | No | No | No Solar |  | - | - | - | - | 2016-10-14 | 50 | 71 | 94 | 27% | 9.2 | 12.4 | 12.8 | 998.1 | 83.18 | 1648 | 16032 | 1 | 3 | Single-family detached | No | Enclosed crawl space | 1648 | 38 |  | 38 |  |  |  |  | - | - | - | - | - | 1581.0, 360.0 | 0.0, 0.0 | 23.0, 23.0 | 23 | 42.799999, 46.0, 107.0, 61.0 | 0.35, 0.35, 0.35, 0.35 | 0.29, 0.29, 0.29, 0.29 | 0.35 | 0.29 | 256.8 | 35.0, 0.0 | 9.0, 30.0 | 49 | 38 | Attic | 1 | 96.5 | Natural gas | AFUE | Fuel-fired air distribution heater | Yes | Garage or open crawl space | 1 | 2.7 | Electric | Heat pump | 50 |  | 13 | SEER | 444.96 | 164.8 | 77 | CFM @ 50 Pascals | 100.0, 100.0 | Attic, exposed, Attic, exposed | 8.0, 8.0 | No | 0 | 2.5 | ACH @ 50 Pascals | Exhaust Only | 100 | 209.9962 | 272.7096 | 1166.0497 | - | 919.1158 | 21.9304 | 3.9797 | 3.1369 | - | 11.3519 | 29.2086 | 29.2707 | 248.95 | 116.24 | 91.82 | 1190.1
North Plains | OR | 97133 | Portland-Vancouver-Hillsboro, OR-WA | Washington | Portland Metro - 3 | 4C | Portland General Electric | NW Natural Gas | 29749 | 2016 | 2014 ORSC | No | No | No Solar |  | - | - | - | - | 2016-10-14 | 51 | 64 | 97 | 20% | 5.7 | 6.7 | 8.6 | 1104.47 | 92.04 | 1730 | 15416 | 2 | 4 | Single-family detached | No | Enclosed crawl space | 700.0, 330.0 | 30.0, 59.0 |  | 30 |  |  |  |  | - | 91.0, 19.0 | 0.0, 0.0 | 21 | Between conditioned space and ambient, Between conditioned space and garage | 779.0, 198.0, 1104.0 | 0.0, 0.0, 0.0 | 23.0, 23.0, 23.0 | 23 | 43.5, 12.5, 40.0, 12.5, 37.5, 61.0 | 0.3, 0.3, 0.3, 0.3, 0.3, 0.3 | 0.3, 0.3, 0.3, 0.3, 0.3, 0.3 | 0.3 | 0.3 | 207 | 30 | 9 | 49 | - | Conditioned area | 1 | 95.5 | Natural gas | AFUE | Fuel-fired air distribution heater | No | Conditioned area | 1 | 0.95 | Electric | Conventional | 50 |  | - | - | 348.3 | 129 | 100 | CFM @ 50 Pascals | 100.0, 95.0, 5.0 | Conditioned space, Conditioned space, Attic, exposed | 0.0, 0.0, 8.0 | Yes | 95 | 3.22 | ACH @ 50 Pascals | Air Cycler | 71 | 156.9038 | 257.1042 | - | - | 2507.4185 | 16.5679 | - | 8.5577 | - | 10.4783 | - | 31.058 | 173.6 | - | 265.79 | 1314.47
Tigard | OR | 97223 | Portland-Vancouver-Hillsboro, OR-WA | Washington | Portland Metro - 3 | 4C | Portland General Electric | NW Natural Gas | 32900 | 2016 | 2014 ORSC | No | No | No Solar |  | - | - | - | - | 2016-10-14 | 52 | 63 | 97 | 17% | 5.6 | 6.6 | 8.6 | 1079.09 | 89.92 | 1730 | 14716 | 2 | 4 | Single-family detached | No | Enclosed crawl space | 700.0, 330.0 | 30.0, 59.0 |  | 30 |  |  |  |  | - | 91.0, 19.0 | 0.0, 0.0 | 21 | Between conditioned space and ambient, Between conditioned space and garage | 779.0, 198.0, 1104.0 | 0.0, 0.0, 0.0 | 23.0, 23.0, 23.0 | 23 | 43.5, 12.5, 40.0, 12.5, 37.5, 61.0 | 0.3, 0.3, 0.3, 0.3, 0.3, 0.3 | 0.3, 0.3, 0.3, 0.3, 0.3, 0.3 | 0.3 | 0.3 | 207 | 30 | 9 | 49 | - | Conditioned area | 1 | 92.1 | Natural gas | AFUE | Fuel-fired air distribution heater | No | Garage or open crawl space | 1 | 0.95 | Electric | Conventional | 50 |  | - | - | 350.3 | 129.8 | 100 | CFM @ 50 Pascals | 100.0, 95.0, 5.0 | Conditioned space, Conditioned space, Attic, exposed | 0.0, 0.0, 8.0 | Yes | 95 | 3.85 | ACH @ 50 Pascals | Air Cycler | 100 | 175.1421 | 169.6302 | - | - | 2539.8923 | 18.0932 | - | 8.6686 | - | 10.0242 | - | 31.058 | 181.37 | - | 269.23 | 1289.09
North Plains | OR | 97133 | Portland-Vancouver-Hillsboro, OR-WA | Washington | Portland Metro - 3 | 4C | Portland General Electric | NW Natural Gas | 34065 | 2016 | 2014 ORSC | No | No | No Solar |  | - | - | - | - | 2016-10-14 | 52 | 63 | 97 | 16% | 5.8 | 6.6 | 8.6 | 1124.25 | 93.69 | 1730 | 14716 | 2 | 4 | Single-family detached | No | Enclosed crawl space | 700.0, 330.0 | 30.0, 59.0 |  | 30 |  |  |  |  | - | 91.0, 19.0 | 0.0, 0.0 | 21 | Between conditioned space and ambient, Between conditioned space and garage | 779.0, 198.0, 1104.0 | 0.0, 0.0, 0.0 | 23.0, 23.0, 23.0 | 23 | 43.5, 12.5, 40.0, 12.5, 37.5, 61.0 | 0.3, 0.3, 0.3, 0.3, 0.3, 0.3 | 0.3, 0.3, 0.3, 0.3, 0.3, 0.3 | 0.3 | 0.3 | 207 | 30 | 9 | 49 | - | Conditioned area | 1 | 92.1 | Natural gas | AFUE | Fuel-fired air distribution heater | No | Conditioned area | 1 | 0.95 | Electric | Conventional | 50 |  | - | - | 348.3 | 129 | 100 | CFM @ 50 Pascals | 100.0, 95.0, 5.0 | Conditioned space, Conditioned space, Attic, exposed | 0.0, 0.0, 8.0 | Yes | 95 | 3.58 | ACH @ 50 Pascals | Air Cycler | 50 | 159.6463 | 168.1294 | - | - | 2507.4167 | 16.5385 | - | 8.5577 | - | 10.0826 | - | 31.058 | 166.75 | - | 265.79 | 1334.25
North Plains | OR | 97133 | Portland-Vancouver-Hillsboro, OR-WA | Washington | Portland Metro - 3 | 4C | Portland General Electric | NW Natural Gas | 37461 | 2016 | 2014 ORSC | No | No | No Solar |  | - | - | - | - | 2016-10-14 | 52 | 64 | 97 | 18% | 5.7 | 6.6 | 8.6 | 1096.51 | 91.38 | 1730 | 15416 | 2 | 4 | Single-family detached | No | Enclosed crawl space | 700.0, 330.0 | 30.0, 59.0 |  | 30 |  |  |  |  | - | 91.0, 19.0 | 0.0, 0.0 | 21 | Between conditioned space and ambient, Between conditioned space and garage | 779.0, 198.0, 1104.0 | 0.0, 0.0, 0.0 | 23.0, 23.0, 23.0 | 23 | 43.5, 12.5, 40.0, 12.5, 37.5, 61.0 | 0.3, 0.3, 0.3, 0.3, 0.3, 0.3 | 0.3, 0.3, 0.3, 0.3, 0.3, 0.3 | 0.3 | 0.3 | 207 | 30 | 9 | 49 | - | Conditioned area | 1 | 92.1 | Natural gas | AFUE | Fuel-fired air distribution heater | No | Conditioned area | 1 | 0.95 | Electric | Conventional | 50 |  | - | - | 348.3 | 129 | 100 | CFM @ 50 Pascals | 100.0, 95.0, 5.0 | Conditioned space, Conditioned space, Attic, exposed | 0.0, 0.0, 8.0 | Yes | 95 | 3.56 | ACH @ 50 Pascals | Air Cycler | 80 | 170.4735 | 168.9897 | - | - | 2507.4226 | 17.6241 | - | 8.5578 | - | 10.04 | - | 31.058 | 176.95 | - | 265.79 | 1306.51
North Plains | OR | 97133 | Portland-Vancouver-Hillsboro, OR-WA | Washington | Portland Metro - 3 | 4C | Portland General Electric | NW Natural Gas | 37463 | 2016 | 2014 ORSC | No | No | No Solar |  | - | - | - | - | 2016-10-14 | 52 | 64 | 97 | 18% | 5.7 | 6.6 | 8.6 | 1098.2 | 91.52 | 1730 | 15416 | 2 | 4 | Single-family detached | No | Enclosed crawl space | 700.0, 330.0 | 30.0, 59.0 |  | 30 |  |  |  |  | - | 91.0, 19.0 | 0.0, 0.0 | 21 | Between conditioned space and ambient, Between conditioned space and garage | 779.0, 198.0, 1104.0 | 0.0, 0.0, 0.0 | 23.0, 23.0, 23.0 | 23 | 43.5, 12.5, 40.0, 12.5, 37.5, 61.0 | 0.3, 0.3, 0.3, 0.3, 0.3, 0.3 | 0.3, 0.3, 0.3, 0.3, 0.3, 0.3 | 0.3 | 0.3 | 207 | 30 | 9 | 49 | - | Conditioned area | 1 | 92.1 | Natural gas | AFUE | Fuel-fired air distribution heater | No | Conditioned area | 1 | 0.95 | Electric | Conventional | 50 |  | - | - | 348.3 | 129 | 100 | CFM @ 50 Pascals | 100.0, 95.0, 5.0 | Conditioned space, Conditioned space, Attic, exposed | 0.0, 0.0, 8.0 | Yes | 95 | 3.67 | ACH @ 50 Pascals | Air Cycler | 80 | 172.2074 | 169.6541 | - | - | 2507.4233 | 17.7998 | - | 8.5578 | - | 10.0357 | - | 31.058 | 178.63 | - | 265.79 | 1308.2
Portland | OR | 97267 | Portland-Vancouver-Hillsboro, OR-WA | Clackamas | Portland Metro - 3 | 4C | Portland General Electric | NW Natural Gas | 37778 | 2016 | 2014 ORSC | No | No | No Solar |  | - | - | - | - | 2016-10-14 | 52 | 64 | 97 | 19% | 5.6 | 6.6 | 8.6 | 1077.29 | 89.77 | 1730 | 15416 | 2 | 4 | Single-family detached | No | Enclosed crawl space | 700.0, 330.0 | 30.0, 59.0 |  | 30 |  |  |  |  | - | 91.0, 19.0 | 0.0, 0.0 | 21 | Between conditioned space and ambient, Between conditioned space and garage | 779.0, 198.0, 1104.0 | 0.0, 0.0, 0.0 | 23.0, 23.0, 23.0 | 23 | 43.5, 12.5, 40.0, 12.5, 37.5, 61.0 | 0.3, 0.3, 0.3, 0.3, 0.3, 0.3 | 0.3, 0.3, 0.3, 0.3, 0.3, 0.3 | 0.3 | 0.3 | 207 | 30 | 9 | - | - | Conditioned area | 1 | 92.1 | Natural gas | AFUE | Fuel-fired air distribution heater | No | Garage or open crawl space | 1 | 0.95 | Electric | Conventional | 50 |  | - | - | 350.3 | 129.8 | 100 | CFM @ 50 Pascals | 100.0, 95.0, 5.0 | Conditioned space, Conditioned space, Attic, exposed | 0.0, 0.0, 8.0 | Yes | 95 | 3.5 | ACH @ 50 Pascals | Air Cycler | 100 | 173.3835 | 168.63 | - | - | 2539.8923 | 17.9139 | - | 8.6686 | - | 10.027 | - | 31.058 | 179.62 | - | 269.23 | 1287.29
Portland | OR | 97267 | Portland-Vancouver-Hillsboro, OR-WA | Clackamas | Portland Metro - 3 | 4C | Portland General Electric | NW Natural Gas | 37695 | 2016 | 2014 ORSC | No | No | No Solar |  | - | - | - | - | 2016-10-14 | 54 | 67 | 102 | 19% | 5.8 | 6.9 | 9 | 1113.05 | 92.75 | 1885 | 17015 | 2 | 4 | Single-family detached | No | Enclosed crawl space | 68.0, 873.0, 79.0 | 30.0, 30.0, 59.0 |  | 30 |  |  |  |  | - | 107.0, 23.0 | 0.0, 0.0 | 21 | Between conditioned space and ambient, Between conditioned space and garage | 2012.0, 209.0 | 0.0, 0.0 | 23.0, 23.0 | 23 | 59.0, 68.0, 16.700001, 12.5, 55.0, 40.0, 12.5 | 0.3, 0.3, 0.3, 0.3, 0.3, 0.3, 0.3 | 0.3, 0.3, 0.3, 0.3, 0.3, 0.3, 0.3 | 0.3 | 0.3 | 264 | 30 | 9 | 49 | - | Conditioned area | 1 | 92.1 | Natural gas | AFUE | Fuel-fired air distribution heater | No | Conditioned area | 1 | 0.95 | Electric | Conventional | 50 |  | - | - | 381.7 | 70.7 | 100 | CFM @ 50 Pascals | 100.0, 95.0, 5.0 | Conditioned space, Conditioned space, Attic, exposed | 0.0, 0.0, 8.0 | Yes | 95 | 3.42 | ACH @ 50 Pascals | Air Cycler | 100 | 191.3451 | 179.4806 | - | - | 2507.4321 | 19.7471 | - | 8.5578 | - | 10.003 | - | 31.058 | 197.53 | - | 265.79 | 1323.05
Portland | OR | 97225 | Portland-Vancouver-Hillsboro, OR-WA | Multnomah | Portland Metro - 3 | 4C | Portland General Electric | NW Natural Gas | 49622 | 2016 | 2014 ORSC | No | No | No Solar |  | - | - | - | - | 2016-10-14 | 54 | 72 | 101 | 25% | 5 | 6.4 | 8.9 | 924.81 | 77.07 | 1855 | 16318 | 2 | 3 | Single-family detached | No | Enclosed crawl space | 46.0, 646.0, 517.0 | 30.0, 30.0, 59.0 |  | 30 |  |  |  |  | - | 89.0, 26.0 | 0.0, 0.0 | 21 | Between conditioned space and ambient, Between conditioned space and garage | 2016.0, 234.0 | 0.0, 0.0 | 23.0, 23.0 | 23 | 36.0, 59.0, 16.0, 34.5, 42.0, 40.0, 36.0 | 0.3, 0.3, 0.3, 0.3, 0.3, 0.3, 0.3 | 0.3, 0.3, 0.3, 0.3, 0.3, 0.3, 0.3 | 0.3 | 0.3 | 264 | 30 | 9 | - | - | Conditioned area | 1 | 95.5 | Natural gas | AFUE | Fuel-fired air distribution heater | No | Garage or open crawl space | 1 | 0.82 | Natural gas | Instant water heater | - |  | - | - | 375.6 | 69.6 | 100 | CFM @ 50 Pascals | 100.0, 95.0, 5.0 | Conditioned space, Conditioned space, Attic, exposed | 0.0, 0.0, 8.0 | Yes | 100 | 3.75 | ACH @ 50 Pascals | Air Cycler | 100 | 211.7056 | 184.9014 | - | 98.1101 | - | 21.8016 | - | 9.811 | - | 9.9581 | - | 9.351 | 217.1 | - | 91.74 | 1134.81
Corvallis | OR | 97333 | Corvallis, OR | Benton | Southern Willamette - 5 | 4C | Pacific Power | NW Natural Gas | 35982 | 2016 | 2014 ORSC | No | No | No Solar |  | - | - | 2 | - | 2016-10-14 | 55 | 70 | 96 | 20% | 8.1 | 9.5 | 13 | 909.91 | 75.83 | 1701 | 14347 | 2 | 4 | Single-family detached | No | Enclosed crawl space | 739.0, 223.0 | 38.0, 48.0 |  | 38 |  |  |  |  | - | 97.0, 41.0 | 0.0, 0.0 | 21 | Between conditioned space and ambient, Between conditioned space and garage | 1961.0, 369.0 | 0.0, 0.0 | 23.0, 23.0 | - | 49.5, 154.0, 42.5, 29.0 | 0.29, 0.29, 0.29, 0.29 | 0.3, 0.3, 0.3, 0.3 | 0.29 | 0.3 | 275 | 35 | 9 | - | - | Conditioned area | 1 | 95 | Natural gas | AFUE | Fuel-fired air distribution heater | No | Garage or open crawl space | 1 | 0.62 | Natural gas | Conventional | 50 |  | - | - | 344.4525 | 127.575 | 85 | CFM @ 50 Pascals | 100.0, 95.0, 5.0 | Conditioned space, Conditioned space, Attic, exposed | 0.0, 0.0, 8.0 | Yes | 95 | 3 | ACH @ 50 Pascals | Air Cycler | 100 | 174.4543 | 164.8809 | - | 150.3058 | - | 18.0082 | - | 15.0306 | - | 9.9522 | - | 9.351 | 179.22 | - | 140.55 | 1107.91
Portland | OR | 97267 | Portland-Vancouver-Hillsboro, OR-WA | Clackamas | Portland Metro - 3 | 4C | Portland General Electric | NW Natural Gas | 37697 | 2016 | 2014 ORSC | No | No | No Solar |  | - | - | - | - | 2016-10-14 | 55 | 67 | 102 | 19% | 5.9 | 6.9 | 9 | 1119.33 | 93.28 | 1885 | 17015 | 2 | 4 | Single-family detached | No | Enclosed crawl space | 68.0, 873.0, 79.0 | 30.0, 30.0, 59.0 |  | 30 |  |  |  |  | - | 107.0, 23.0 | 0.0, 0.0 | 21 | Between conditioned space and ambient, Between conditioned space and garage | 2012.0, 209.0 | 0.0, 0.0 | 23.0, 23.0 | 23 | 59.0, 68.0, 16.700001, 12.5, 55.0, 40.0, 12.5 | 0.3, 0.3, 0.3, 0.3, 0.3, 0.3, 0.3 | 0.3, 0.3, 0.3, 0.3, 0.3, 0.3, 0.3 | 0.3 | 0.3 | 264 | 30 | 9 | 49 | - | Conditioned area | 1 | 92.1 | Natural gas | AFUE | Fuel-fired air distribution heater | No | Conditioned area | 1 | 0.95 | Electric | Conventional | 50 |  | - | - | 381.7 | 70.7 | 100 | CFM @ 50 Pascals | 100.0, 95.0, 5.0 | Conditioned space, Conditioned space, Attic, exposed | 0.0, 0.0, 8.0 | Yes | 95 | 3.63 | ACH @ 50 Pascals | Air Cycler | 100 | 197.9145 | 180.8828 | - | - | 2507.4348 | 20.4088 | - | 8.5578 | - | 9.9863 | - | 31.058 | 203.81 | - | 265.79 | 1329.33
Portland | OR | 97229 | Portland-Vancouver-Hillsboro, OR-WA | Washington | Portland Metro - 3 | 4C | Portland General Electric | NW Natural Gas | 37713 | 2016 | 2014 ORSC | No | No | No Solar |  | - | - | - | - | 2016-10-14 | 55 | 67 | 102 | 19% | 5.9 | 6.9 | 9 | 1118.65 | 93.22 | 1885 | 17015 | 2 | 4 | Single-family detached | No | Enclosed crawl space | 68.0, 873.0, 79.0 | 30.0, 30.0, 59.0 |  | 30 |  |  |  |  | - | 107.0, 23.0 | 0.0, 0.0 | 21 | Between conditioned space and ambient, Between conditioned space and garage | 2012.0, 209.0 | 0.0, 0.0 | 23.0, 23.0 | 23 | 59.0, 68.0, 16.700001, 12.5, 55.0, 40.0, 12.5 | 0.3, 0.3, 0.3, 0.3, 0.3, 0.3, 0.3 | 0.3, 0.3, 0.3, 0.3, 0.3, 0.3, 0.3 | 0.3 | 0.3 | 264 | 30 | 9 | - | - | Conditioned area | 1 | 92.1 | Natural gas | AFUE | Fuel-fired air distribution heater | No | Conditioned area | 1 | 0.95 | Electric | Conventional | 50 |  | - | - | 381.7 | 70.7 | 97 | CFM @ 50 Pascals | 100.0, 75.0, 25.0 | Conditioned space, Conditioned space, Attic, exposed | 0.0, 0.0, 8.0 | No | 75 | 3.6 | ACH @ 50 Pascals | Air Cycler | 100 | 197.3449 | 180.0071 | - | - | 2507.4343 | 20.3489 | - | 8.5578 | - | 9.9851 | - | 31.058 | 203.18 | - | 265.79 | 1328.65
Hubbard | OR | 97032 | Salem, OR | Marion | Mid-Willamette - 4 | 4C | Portland General Electric | NW Natural Gas | 37644 | 2016 | 2014 ORSC | No | No | No Solar |  | - | - | - | - | 2016-10-14 | 56 | 65 | 93 | 13% | 5.1 | 5.8 | 8.2 | 928.71 | 77.39 | 1597 | 14533 | 1 | 3 | Single-family detached | No | Enclosed crawl space | 1597 | 30 |  | 30 |  |  |  |  | - | - | - | - | - | 1359.0, 361.0 | 0.0, 0.0 | 21.0, 21.0 | 21 | 69.0, 152.0, 8.0 | 0.3, 0.3, 0.3 | 0.3, 0.3, 0.3 | 0.3 | 0.3 | 229 | 30 | 9 | - | - | Garage or open crawl space | 1 | 95 | Natural gas | AFUE | Fuel-fired air distribution heater | No | Garage or open crawl space | 1 | 0.62 | Natural gas | Conventional | 40 |  | - | - | 431.2 | 79.8 | 53 | CFM @ 50 Pascals | 5.0, 5.0, 95.0, 95.0 | Garage, Garage, Attic, exposed, Enclosed crawl space | 8.0, 8.0, 8.0, 8.0 | No | 0 | 3.92 | ACH @ 50 Pascals | Exhaust Only | 80 | 195.2997 | 197.8886 | - | 150.3057 | - | 20.2054 | - | 15.0306 | - | 10.0551 | - | 9.351 | 203.17 | - | 140.55 | 1138.71
Hubbard | OR | 97032 | Salem, OR | Marion | Mid-Willamette - 4 | 4C | Portland General Electric | NW Natural Gas | 37645 | 2016 | 2014 ORSC | No | No | No Solar |  | - | - | - | - | 2016-10-14 | 56 | 65 | 93 | 13% | 5.1 | 5.8 | 8.2 | 927.85 | 77.32 | 1597 | 14533 | 1 | 3 | Single-family detached | No | Enclosed crawl space | 1597 | 30 |  | 30 |  |  |  |  | - | - | - | - | - | 1359.0, 361.0 | 0.0, 0.0 | 21.0, 21.0 | 21 | 69.0, 152.0, 8.0 | 0.3, 0.3, 0.3 | 0.3, 0.3, 0.3 | 0.3 | 0.3 | 229 | 30 | 9 | - | - | Garage or open crawl space | 1 | 95 | Natural gas | AFUE | Fuel-fired air distribution heater | No | Garage or open crawl space | 1 | 0.62 | Natural gas | Conventional | 40 |  | - | - | 431.2 | 79.8 | 68 | CFM @ 50 Pascals | 5.0, 5.0, 95.0, 95.0 | Garage, Garage, Attic, exposed, Enclosed crawl space | 8.0, 8.0, 8.0, 8.0 | No | 0 | 4 | ACH @ 50 Pascals | Exhaust Only | 80 | 193.3169 | 207.2531 | - | 150.3057 | - | 20.039 | - | 15.0306 | - | 10.0957 | - | 9.351 | 202.31 | - | 140.55 | 1137.85
Portland | OR | 97229 | Portland-Vancouver-Hillsboro, OR-WA | Washington | Portland Metro - 3 | 4C | Portland General Electric | NW Natural Gas | 37734 | 2016 | 2014 ORSC | No | No | No Solar |  | - | - | - | - | 2016-10-14 | 56 | 76 | 115 | 24% | 5.8 | 7.7 | 10.1 | 1091.24 | 90.94 | 2322 | 20742 | 2 | 5 | Single-family detached | No | Enclosed crawl space | 32.0, 967.0, 356.0 | 30.0, 30.0, 30.0 |  | 30 |  |  |  |  | - | 113.0, 36.0 | 0.0, 0.0 | 21 | Between conditioned space and ambient, Between conditioned space and garage | 2220.0, 321.0 | 0.0, 0.0 | 21.0, 21.0 | 21 | 107.300003, 10.5, 171.199997, 6.0 | 0.3, 0.3, 0.3, 0.3 | 0.3, 0.3, 0.3, 0.3 | 0.3 | 0.3 | 295 | 19 | 12.3 | - | - | Attic | 1 | 92.1 | Natural gas | AFUE | Fuel-fired air distribution heater | No | Garage or open crawl space | 1 | 2.7 | Electric | Heat pump | 50 |  | - | - | 470.2 | 87.1 | 57 | CFM @ 50 Pascals | 50.0, 100.0, 50.0 | Attic, exposed, Attic, exposed, Conditioned space | 8.0, 8.0, 0.0 | No | 50 | 3.51 | ACH @ 50 Pascals | Air Cycler | 100 | 247.6908 | 220.882 | - | - | 919.5137 | 25.5229 | - | 3.1383 | - | 9.9709 | - | 31.058 | 254.49 | - | 97.47 | 1301.24
North Plains | OR | 97133 | Portland-Vancouver-Hillsboro, OR-WA | Washington | Portland Metro - 3 | 4C | Portland General Electric | NW Natural Gas | 37447 | 2016 | 2014 ORSC | No | No | No Solar |  | - | - | - | - | 2016-10-14 | 57 | 73 | 107 | 21% | 6.1 | 7.4 | 9.5 | 1160.42 | 96.7 | 2060 | 18470 | 2 | 4 | Single-family detached | No | Enclosed crawl space | 892.0, 279.0 | 30.0, 59.0 |  | 30 |  |  |  |  | - | 110.0, 28.0 | 0.0, 0.0 | 21 | Between conditioned space and ambient, Between conditioned space and garage | 2190.0, 254.0 | 0.0, 0.0 | 23.0, 23.0 | 23 | 61.0, 65.0, 16.700001, 24.0, 55.0, 46.0, 32.0, 14.0 | 0.3, 0.3, 0.3, 0.3, 0.3, 0.3, 0.3, 0.3 | 0.3, 0.3, 0.3, 0.3, 0.3, 0.3, 0.3, 0.3 | 0.3 | 0.3 | 314 | 30 | 9 | - | - | Conditioned area | 1 | 92.1 | Natural gas | AFUE | Fuel-fired air distribution heater | No | Conditioned area | 1 | 0.95 | Electric | Conventional | 50 |  | - | - | 417.2 | 77.3 | 100 | CFM @ 50 Pascals | 100.0, 95.0, 5.0 | Conditioned space, Conditioned space, Attic, exposed | 0.0, 0.0, 8.0 | Yes | 95 | 2.91 | ACH @ 50 Pascals | Air Cycler | 100 | 215.1782 | 190.2874 | - | - | 2507.4409 | 22.1673 | - | 8.5578 | - | 9.9657 | - | 31.058 | 220.91 | - | 265.79 | 1370.42
Portland | OR | 97229 | Portland-Vancouver-Hillsboro, OR-WA | Washington | Portland Metro - 3 | 4C | Portland General Electric | NW Natural Gas | 37711 | 2016 | 2014 ORSC | No | No | No Solar |  | - | - | - | - | 2016-10-14 | 57 | 73 | 107 | 22% | 6.1 | 7.4 | 9.5 | 1159.85 | 96.65 | 2060 | 18470 | 2 | 4 | Single-family detached | No | Enclosed crawl space | 892.0, 279.0 | 30.0, 59.0 |  | 30 |  |  |  |  | - | 110.0, 28.0 | 0.0, 0.0 | 21 | Between conditioned space and ambient, Between conditioned space and garage | 2190.0, 254.0 | 0.0, 0.0 | 23.0, 23.0 | 23 | 61.0, 65.0, 16.700001, 24.0, 55.0, 46.0, 32.0, 14.0 | 0.3, 0.3, 0.3, 0.3, 0.3, 0.3, 0.3, 0.3 | 0.3, 0.3, 0.3, 0.3, 0.3, 0.3, 0.3, 0.3 | 0.3 | 0.3 | 314 | 30 | 9 | - | - | Conditioned area | 1 | 92.1 | Natural gas | AFUE | Fuel-fired air distribution heater | No | Garage or open crawl space | 1 | 0.95 | Electric | Conventional | 50 |  | - | - | 417.2 | 77.3 | 100 | CFM @ 50 Pascals | 100.0, 95.0, 5.0 | Conditioned space, Conditioned space, Attic, exposed | 0.0, 0.0, 8.0 | Yes | 95 | 2.69 | ACH @ 50 Pascals | Air Cycler | 100 | 211.1216 | 188.7018 | - | - | 2539.8923 | 21.7562 | - | 8.6686 | - | 9.9723 | - | 31.058 | 216.96 | - | 269.23 | 1369.85
Portland | OR | 97202 | Portland-Vancouver-Hillsboro, OR-WA | Multnomah | Portland Metro - 3 | 4C | Portland General Electric | NW Natural Gas | 33527 | 2016 | 2014 ORSC | No | No | No Solar |  | - | - | - | - | 2016-10-14 | 58 | 93 | 121 | 37% | 5.6 | 8.1 | 10.6 | 1027.16 | 85.6 | 2485 | 23379 | 2 | 4 | Single-family detached | No | Enclosed crawl space | 1332 | 38 |  | 38 |  |  |  |  | - | 168 | - | 21 | Between conditioned space and ambient | 2859.0, 15.0 | 0.0, 0.0 | 23.0, 23.0 | - | 136.0, 139.100006, 117.400002, 136.0 | 0.3, 0.3, 0.3, 0.3 | 0.27, 0.27, 0.27, 0.27 | 0.3 | 0.27 | 529 | 35.0, 0.0 | 9.0, 30.0 | - | - | Conditioned area | 1 | 96.3 | Natural gas | AFUE | Fuel-fired air distribution heater | Yes | Conditioned area | 1 | 0.82 | Natural gas | Instant water heater | - |  | - | - | 503.2 | 93.2 | 100 | CFM @ 50 Pascals | 100.0, 100.0 | Conditioned space, Conditioned space | 0.0, 0.0 | Yes | 100 | 1.66 | ACH @ 50 Pascals | Air Cycler | 100 | 232.1063 | 108.1996 | - | 98.1101 | - | 23.5799 | - | 9.811 | - | 9.6703 | - | 9.351 | 228.03 | - | 91.74 | 1237.16
Bend | OR | 97701 | Bend, OR | Deschutes | Central - 8 | 5B | Pacific Power | Cascade Natural Gas | 33338 | 2016 | 2014 ORSC | No | No | No Solar |  | - | - | - | - | 2016-10-14 | 58 | 80 | 89 | 26% | 9 | 12.2 | 11.4 | 965.82 | 80.49 | 1504 | 17172 | 1 | 3 | Single-family detached | No | Enclosed crawl space | 1504 | 38 |  | 38 |  |  |  |  | - | - | - | - | - | 1825.0, 220.0, 171.0 | 0.0, 0.0, 0.0 | 23.0, 23.0, 23.0 | - | 59.0, 141.0, 99.5, 3.0 | 0.3, 0.3, 0.3, 0.3 | 0.29, 0.29, 0.29, 0.29 | 0.3 | 0.29 | 303 | 35.0, 0.0 | 9.0, 30.0 | - | 38 | Garage or open crawl space | 1 | 95 | Natural gas | AFUE | Fuel-fired air distribution heater | No | Garage or open crawl space | 1 | 2.7 | Electric | Heat pump | 50 |  | - | - | 406.1 | 75.2 | 88 | CFM @ 50 Pascals | 50.0, 50.0, 50.0, 50.0 | Enclosed crawl space, Enclosed crawl space, Attic, exposed, Attic, exposed | 8.0, 8.0, 8.0, 8.0 | No | 0 | 3.08 | ACH @ 50 Pascals | Air Cycler | 85 | 306.8602 | 564.6425 | - | - | 978.6951 | 32.6131 | - | 3.3403 | - | 9.7339 | - | 29.2707 | 317.45 | - | 97.77 | 1115.82
Hillsboro | OR | 97124 | Portland-Vancouver-Hillsboro, OR-WA | Washington | Portland Metro - 3 | 4C | Portland General Electric | NW Natural Gas | 35363 | 2016 | 2014 ORSC | No | No | No Solar |  | - | - | - | - | 2016-10-14 | 58 | 68 | 96 | 13% | 5.3 | 6 | 8.5 | 958.79 | 79.9 | 1701 | 14426 | 2 | 3 | Single-family detached | No | Enclosed crawl space | 648.0, 65.0, 340.0 | 38.0, 38.0, 38.0 |  | 38 |  |  |  |  | - | 90.0, 34.0 | 0.0, 0.0 | 21 | Between conditioned space and ambient, Between conditioned space and garage | 1854.0, 307.0 | 0.0, 0.0 | 21.0, 21.0 | 21 | 7.0, 17.5, 80.0, 7.5, 40.0, 25.5, 30.0 | 0.3, 0.3, 0.3, 0.3, 0.3, 0.3, 0.3 | 0.3, 0.3, 0.3, 0.3, 0.3, 0.3, 0.3 | 0.3 | 0.3 | 208 | 30 | 9 | - | - | Garage or open crawl space | 1 | 95.5 | Natural gas | AFUE | Fuel-fired air distribution heater | No | Garage or open crawl space | 1 | 0.6 | Natural gas | Conventional | 50 |  | - | - | 344.5 | 63.8 | 72 | CFM @ 50 Pascals | 10.0, 10.0, 90.0, 90.0 | Garage, Garage, Enclosed crawl space, Attic, exposed | 8.0, 8.0, 8.0, 8.0 | No | 0 | 4.1 | ACH @ 50 Pascals | Exhaust Only | 79 | 201.1084 | 203.9257 | - | 157.97 | - | 20.8068 | - | 15.797 | - | 10.0557 | - | 9.351 | 209.23 | - | 147.72 | 1168.79
Happy Valley | OR | 97015 | Portland-Vancouver-Hillsboro, OR-WA | Clackamas | Portland Metro - 3 | 4C | Portland General Electric | NW Natural Gas | 37217 | 2016 | 2014 ORSC | No | No | No Solar |  | - | - | - | - | 2016-10-14 | 58 | 68 | 96 | 14% | 5.2 | 6 | 8.5 | 946.51 | 78.88 | 1690 | 15145 | 2 | 3 | Single-family detached | No | Enclosed crawl space | 93.0, 728.0, 341.0 | 30.0, 30.0, 30.0 |  | 30 |  |  |  |  | - | 92.0, 18.0 | 0.0, 0.0 | 21 | Between conditioned space and ambient, Between conditioned space and garage | 1892.0, 162.0 | 0.0, 0.0 | 21.0, 21.0 | 21 | 45.0, 28.299999, 105.0, 35.0 | 0.3, 0.3, 0.3, 0.3 | 0.3, 0.3, 0.3, 0.3 | 0.3 | 0.3 | 213 | 19 | 12.3 | - | - | Attic | 1 | 92.1 | Natural gas | AFUE | Fuel-fired air distribution heater | No | Garage or open crawl space | 1 | 0.62 | Natural gas | Conventional | 40 |  | - | - | 342.2 | 63.4 | 64 | CFM @ 50 Pascals | 50.0, 50.0, 100.0 | Conditioned space, Attic, exposed, Attic, exposed | 0.0, 8.0, 8.0 | No | 50 | 3.26 | ACH @ 50 Pascals | Air Cycler | 100 | 207.165 | 182.5096 | - | 150.3057 | - | 21.3394 | - | 15.0306 | - | 9.9634 | - | 9.351 | 212.61 | - | 140.55 | 1156.51
Tigard | OR | 97223 | Portland-Vancouver-Hillsboro, OR-WA | Washington | Portland Metro - 3 | 4C | Portland General Electric | NW Natural Gas | 37710 | 2016 | 2014 ORSC | No | No | No Solar |  | - | - | - | - | 2016-10-14 | 59 | 86 | 118 | 31% | 5.7 | 7.6 | 10.3 | 1065.23 | 88.77 | 2399 | 21448 | 2 | 4 | Single-family detached | No | Enclosed crawl space | 9.0, 1028.0, 364.0 | 30.0, 30.0, 59.0 |  | 30 |  |  |  |  | - | 123.0, 37.0 | 0.0, 0.0 | 21 | Between conditioned space and ambient, Between conditioned space and garage | 2383.0, 337.0 | 0.0, 0.0 | 23.0, 23.0 | 23 | 38.599998, 114.0, 8.0, 61.0, 20.0, 67.5, 37.5 | 0.3, 0.3, 0.3, 0.3, 0.3, 0.3, 0.3 | 0.3, 0.3, 0.3, 0.3, 0.3, 0.3, 0.3 | 0.3 | 0.3 | 347 | 30 | 9 | - | - | Conditioned area | 1 | 95 | Natural gas | AFUE | Fuel-fired air distribution heater | No | Garage or open crawl space | 1 | 0.82 | Natural gas | Instant water heater | - |  | - | - | 485.8 | 90 | 100 | CFM @ 50 Pascals | 100.0, 100.0 | Conditioned space, Conditioned space | 0.0, 0.0 | Yes | 95 | 1.97 | ACH @ 50 Pascals | Air Cycler | 81 | 219.4981 | 165.2316 | - | 98.1101 | - | 22.5137 | - | 9.811 | - | 9.8737 | - | 9.351 | 222.29 | - | 91.74 | 1275.23
North Plains | OR | 97133 | Portland-Vancouver-Hillsboro, OR-WA | Washington | Portland Metro - 3 | 4C | Portland General Electric | NW Natural Gas | 34297 | 2016 | 2014 ORSC | No | No | No Solar |  | - | - | - | - | 2016-10-14 | 60 | 72 | 107 | 17% | 6.4 | 7.3 | 9.5 | 1219.12 | 101.59 | 2060 | 17578 | 2 | 4 | Single-family detached | No | Enclosed crawl space | 892.0, 279.0 | 30.0, 59.0 |  | 30 |  |  |  |  | - | 110.0, 28.0 | 0.0, 0.0 | 21 | Between conditioned space and ambient, Between conditioned space and garage | 2190.0, 254.0 | 0.0, 0.0 | 23.0, 23.0 | 23 | 61.0, 65.0, 16.700001, 24.0, 55.0, 46.0, 32.0, 14.0 | 0.3, 0.3, 0.3, 0.3, 0.3, 0.3, 0.3, 0.3 | 0.3, 0.3, 0.3, 0.3, 0.3, 0.3, 0.3, 0.3 | 0.3 | 0.3 | 314 | 30 | 9 | 49 | - | Conditioned area | 1 | 92.1 | Natural gas | AFUE | Fuel-fired air distribution heater | No | Conditioned area | 1 | 0.95 | Electric | Conventional | 50 |  | - | - | 417.2 | 77.3 | 100 | CFM @ 50 Pascals | 100.0, 95.0, 5.0 | Conditioned space, Conditioned space, Attic, exposed | 0.0, 0.0, 8.0 | Yes | 95 | 3.99 | ACH @ 50 Pascals | Air Cycler | 63 | 220.0194 | 196.793 | - | - | 2507.4426 | 22.6736 | - | 8.5578 | - | 9.9727 | - | 31.058 | 226.12 | - | 265.79 | 1429.12
McMinnville | OR | 97128 | Portland-Vancouver-Hillsboro, OR-WA | Yamhill | Portland Metro - 3 | 4C | Portland General Electric | NW Natural Gas | 36760 | 2016 | 2014 ORSC | No | No | No Solar |  | - | - | - | - | 2016-10-14 | 61 | 72 | 104 | 14% | 5.6 | 6.4 | 9.2 | 1013.99 | 84.5 | 1951 | 17754 | 1 | 3 | Single-family detached | No | Enclosed crawl space | 1951 | 30 |  | 30 |  |  |  |  | - | - | - | - | - | 1567.0, 262.0 | 0.0, 0.0 | 21.0, 21.0 | 21 | 55.0, 25.0, 91.0, 55.0 | 0.3, 0.3, 0.3, 0.3 | 0.3, 0.3, 0.3, 0.3 | 0.3 | 0.3 | 226 | 30 | 9 | - | - | Garage or open crawl space | 1 | 95 | Natural gas | AFUE | Fuel-fired air distribution heater | No | Garage or open crawl space | 1 | 0.62 | Natural gas | Conventional | 50 |  | - | - | 526.8 | 97.6 | 69 | CFM @ 50 Pascals | 5.0, 5.0, 95.0, 95.0 | Garage, Garage, Attic, exposed, Enclosed crawl space | 8.0, 8.0, 8.0, 8.0 | No | 0 | 3.72 | ACH @ 50 Pascals | Exhaust Only | 80 | 226.5681 | 230.8656 | - | 150.3058 | - | 23.4447 | - | 15.0306 | - | 10.0591 | - | 9.351 | 235.83 | - | 140.55 | 1223.99
North Plains | OR | 97133 | Portland-Vancouver-Hillsboro, OR-WA | Washington | Portland Metro - 3 | 4C | Portland General Electric | NW Natural Gas | 37555 | 2016 | 2014 ORSC | No | No | No Solar |  | - | - | - | - | 2016-10-14 | 61 | 79 | 112 | 22% | 6.3 | 7.7 | 9.8 | 1194.27 | 99.52 | 2209 | 19883 | 2 | 3 | Single-family detached | No | Enclosed crawl space | 994.0, 395.0, 17.0 | 30.0, 59.0, 30.0 |  | 30 |  |  |  |  | - | 77.0, 41.0 | 0.0, 0.0 | 21 | Between conditioned space and ambient, Between conditioned space and garage | 2325.0, 373.0 | 0.0, 0.0 | 23.0, 23.0 | 23 | 8.0, 25.0, 97.800003, 50.0, 62.0, 28.799999, 45.5, 25.0 | 0.3, 0.3, 0.3, 0.3, 0.3, 0.3, 0.3, 0.3 | 0.3, 0.3, 0.3, 0.3, 0.3, 0.3, 0.3, 0.3 | 0.3 | 0.3 | 342 | 30 | 9 | - | - | Conditioned area | 1 | 92.1 | Natural gas | AFUE | Fuel-fired air distribution heater | No | Conditioned area | 1 | 0.95 | Electric | Conventional | 50 |  | - | - | 447.3 | 82.8 | 100 | CFM @ 50 Pascals | 100.0, 95.0, 5.0 | Conditioned space, Conditioned space, Attic, exposed | 0.0, 0.0, 8.0 | Yes | 95 | 2.92 | ACH @ 50 Pascals | Air Cycler | 100 | 259.7508 | 204.8121 | - | - | 2507.4531 | 26.6741 | - | 8.5579 | - | 9.8987 | - | 31.058 | 264.04 | - | 265.79 | 1404.27
Happy Valley | OR | 97086 | Portland-Vancouver-Hillsboro, OR-WA | Clackamas | Portland Metro - 3 | 4C | Portland General Electric | NW Natural Gas | 37659 | 2016 | 2014 ORSC | No | No | No Solar |  | - | - | - | - | 2016-10-14 | 61 | 88 | 138 | 30% | 6.4 | 8.9 | 12 | 1206.22 | 100.52 | 3036 | 27430 | 2 | 5 | Single-family detached | No | Enclosed crawl space | 1419.0, 211.0 | 30.0, 30.0 |  | 30 |  |  |  |  | - | 135.0, 37.0 | 0.0, 0.0 | 21 | Between conditioned space and ambient, Between conditioned space and garage | 2556.0, 335.0 | 0.0, 0.0 | 21.0, 21.0 | 21 | 4.0, 16.0, 85.0, 26.0, 52.5, 20.0, 51.5, 33.0 | 0.3, 0.3, 0.3, 0.3, 0.3, 0.3, 0.3, 0.3 | 0.3, 0.3, 0.3, 0.3, 0.3, 0.3, 0.3, 0.3 | 0.3 | 0.3 | 288 | 19 | 12.3 | - | - | Attic | 1 | 92.1 | Natural gas | AFUE | Fuel-fired air distribution heater | No | Garage or open crawl space | 1 | 2.7 | Electric | Heat pump | 50 |  | - | - | 614.8 | 113.8 | 85 | CFM @ 50 Pascals | 50.0, 100.0, 50.0 | Attic, exposed, Attic, exposed, Conditioned space | 8.0, 8.0, 0.0 | No | 50 | 1.9 | ACH @ 50 Pascals | Air Cycler | 100 | 262.4877 | 252.2366 | - | - | 919.5137 | 27.1096 | - | 3.1383 | - | 10.0189 | - | 31.058 | 271.61 | - | 97.47 | 1416.22
Portland | OR | 97202 | Portland-Vancouver-Hillsboro, OR-WA | Multnomah | Portland Metro - 3 | 4C | Portland General Electric | NW Natural Gas | 33195 | 2016 | 2014 ORSC | No | No | No Solar |  | 3 | - | - | - | 2016-10-14 | 62 | 89 | 120 | 30% | 5.9 | 8 | 10.5 | 1093.52 | 91.13 | 2467 | 22145 | 2 | 4 | Single-family detached | No | Conditioned basement | 618.0, 90.0 | 50.400002, 50.400002 |  | 10 |  |  |  |  | - | 203.0, 40.0 | 0.0, 0.0 | 21 | Between conditioned space and ambient, Between conditioned space and garage | 2719.0, 320.0 | 0.0, 0.0 | 23.0, 23.0 | 23 | 98.800003, 133.5, 104.300003, 65.0 | 0.26, 0.26, 0.26, 0.26 | 0.3, 0.3, 0.3, 0.3 | 0.26 | 0.3 | 401.5 | 35 | 9 | 49 | - | Conditioned area | 1 | 95.5 | Natural gas | AFUE | Fuel-fired air distribution heater | No | Conditioned area | 1 | 0.82 | Natural gas | Instant water heater | - |  | - | - | 499.6 | 92.5 | 100 | CFM @ 50 Pascals | 95.0, 95.0, 5.0, 5.0 | Conditioned space, Conditioned space, Attic, exposed, Attic, exposed | 0.0, 0.0, 8.0, 8.0 | Yes | 95 | 2.48 | ACH @ 50 Pascals | Air Cycler | 100 | 254.0759 | 332.7385 | - | 98.1101 | - | 26.5432 | - | 9.811 | - | 10.2578 | - | 9.351 | 272.28 | - | 91.74 | 1303.52
Beaverton | OR | 97007 | Portland-Vancouver-Hillsboro, OR-WA | Washington | Portland Metro - 3 | 4C | Portland General Electric | NW Natural Gas | 37553 | 2016 | 2014 ORSC | No | No | No Solar |  | - | - | - | - | 2016-10-14 | 62 | 81 | 119 | 23% | 6.6 | 8 | 10.4 | 1244.11 | 103.68 | 2420 | 21746 | 2 | 4 | Single-family detached | No | Enclosed crawl space | 20.0, 1072.0, 374.0 | 30.0, 30.0, 59.0 |  | 30 |  |  |  |  | - | 125.0, 37.0 | 0.0, 0.0 | 21 | Between conditioned space and ambient, Between conditioned space and garage | 2384.0, 337.0 | 0.0, 0.0 | 23.0, 23.0 | 23 | 8.0, 25.0, 101.699997, 50.0, 62.0, 28.799999, 45.5, 25.0 | 0.3, 0.3, 0.3, 0.3, 0.3, 0.3, 0.3, 0.3 | 0.3, 0.3, 0.3, 0.3, 0.3, 0.3, 0.3, 0.3 | 0.3 | 0.3 | 346 | 30 | 9 | - | - | Conditioned area | 1 | 92.1 | Natural gas | AFUE | Fuel-fired air distribution heater | No | Garage or open crawl space | 1 | 0.95 | Electric | Conventional | 50 |  | - | - | 490.1 | 90.8 | 100 | CFM @ 50 Pascals | 100.0, 95.0, 5.0 | Conditioned space, Conditioned space, Attic, exposed | 0.0, 0.0, 8.0 | Yes | 95 | 2.54 | ACH @ 50 Pascals | Air Cycler | 100 | 246.4604 | 207.0591 | - | - | 2539.8923 | 25.3527 | - | 8.6686 | - | 9.9349 | - | 31.058 | 251.88 | - | 269.23 | 1454.11
Hubbard | OR | 97032 | Salem, OR | Marion | Mid-Willamette - 4 | 4C | Portland General Electric | NW Natural Gas | 37646 | 2016 | 2014 ORSC | No | No | No Solar |  | - | - | - | - | 2016-10-14 | 63 | 74 | 103 | 14% | 5.7 | 6.5 | 9.1 | 1031.46 | 85.95 | 1917 | 17636 | 1 | 3 | Single-family detached | No | Enclosed crawl space | 1917 | 30 |  | 30 |  |  |  |  | - | 176.0, 38.0 | 0.0, 0.0 | 21 | Between conditioned space and ambient, Between conditioned space and garage | 1622.0, 352.0 | 0.0, 0.0 | 21.0, 21.0 | 21 | 30.0, 49.299999, 114.0, 74.300003 | 0.3, 0.3, 0.3, 0.3 | 0.3, 0.3, 0.3, 0.3 | 0.3 | 0.3 | 268 | 30.0, 0.0 | 9.0, 30.0 | - | 38 | Garage or open crawl space | 1 | 95 | Natural gas | AFUE | Fuel-fired air distribution heater | No | Garage or open crawl space | 1 | 0.62 | Natural gas | Conventional | 40 |  | - | - | 517.59 | 95.85 | 50 | CFM @ 50 Pascals | 5.0, 5.0, 45.0, 95.0, 50.0 | Garage, Garage, Attic, exposed, Attic, exposed, Enclosed crawl space | 8.0, 8.0, 8.0, 8.0, 8.0 | No | 0 | 3.69 | ACH @ 50 Pascals | Exhaust Only | 80 | 250.3693 | 235.5725 | - | 150.3057 | - | 25.8409 | - | 15.0306 | - | 10.005 | - | 9.351 | 258.54 | - | 140.55 | 1241.46
Happy Valley | OR | 97015 | Portland-Vancouver-Hillsboro, OR-WA | Clackamas | Portland Metro - 3 | 4C | Portland General Electric | NW Natural Gas | 37222 | 2016 | 2014 ORSC | No | No | No Solar |  | - | - | - | - | 2016-10-14 | 64 | 78 | 107 | 17% | 5.7 | 6.8 | 9.5 | 1035.33 | 86.28 | 2064 | 18800 | 3 | 3 | Single-family detached | No | Enclosed crawl space | 59.0, 700.0, 259.0 | 30.0, 30.0, 30.0 |  | 30 |  |  |  |  | - | 91.0, 18.0, 22.0 | 0.0, 0.0, 0.0 | 21 | Between conditioned space and ambient, Between conditioned space and garage, Between conditioned space and attic | 2386.0, 163.0, 178.0 | 0.0, 0.0, 0.0 | 21.0, 21.0, 21.0 | 21 | 18.5, 76.0, 20.5, 50.5, 10.0, 65.0, 6.0 | 0.3, 0.3, 0.3, 0.3, 0.3, 0.3, 0.3 | 0.3, 0.3, 0.3, 0.3, 0.3, 0.3, 0.3 | 0.3 | 0.3 | 247 | 19 | 12.3 | 38 | - | Attic | 1 | 92.1 | Natural gas | AFUE | Fuel-fired air distribution heater | No | Garage or open crawl space | 1 | 0.6 | Natural gas | Conventional | 50 |  | - | - | 418 | 77.4 | 65 | CFM @ 50 Pascals | 50.0, 100.0, 50.0 | Attic, exposed, Attic, exposed, Conditioned space | 8.0, 8.0, 0.0 | No | 50 | 3.02 | ACH @ 50 Pascals | Exhaust Only | 98 | 254.3677 | 207.8187 | - | 157.97 | - | 26.146 | - | 15.797 | - | 9.9187 | - | 9.351 | 259.33 | - | 147.72 | 1245.33
Hubbard | OR | 97032 | Salem, OR | Marion | Mid-Willamette - 4 | 4C | Portland General Electric | NW Natural Gas | 37473 | 2016 | 2014 ORSC | No | No | No Solar |  | - | - | - | - | 2016-10-14 | 64 | 75 | 103 | 14% | 5.6 | 6.5 | 9.1 | 1026.42 | 85.54 | 1917 | 17636 | 1 | 3 | Single-family detached | No | Enclosed crawl space | 1917 | 30 |  | 30 |  |  |  |  | - | 176.0, 38.0 | 0.0, 0.0 | 21 | Between conditioned space and ambient, Between conditioned space and garage | 1622.0, 352.0 | 0.0, 0.0 | 21.0, 21.0 | 21 | 30.0, 49.299999, 114.0, 74.300003 | 0.3, 0.3, 0.3, 0.3 | 0.3, 0.3, 0.3, 0.3 | 0.3 | 0.3 | 268 | 30.0, 0.0 | 9.0, 30.0 | - | 38 | Garage or open crawl space | 1 | 95 | Natural gas | AFUE | Fuel-fired air distribution heater | No | Garage or open crawl space | 1 | 0.62 | Natural gas | Conventional | 50 |  | - | - | 377.5 | 69.9 | 51 | CFM @ 50 Pascals | 5.0, 5.0, 45.0, 95.0, 50.0 | Garage, Garage, Attic, exposed, Attic, exposed, Enclosed crawl space | 8.0, 8.0, 8.0, 8.0, 8.0 | No | 0 | 3.54 | ACH @ 50 Pascals | Air Cycler | 100 | 255.4267 | 219.9378 | - | 150.3058 | - | 26.2933 | - | 15.0306 | - | 9.9495 | - | 9.351 | 261.61 | - | 140.55 | 1236.42
Portland | OR | 97229 | Portland-Vancouver-Hillsboro, OR-WA | Washington | Portland Metro - 3 | 4C | Portland General Electric | NW Natural Gas | 37777 | 2016 | 2014 ORSC | No | No | No Solar |  | - | - | - | - | 2016-10-14 | 64 | 91 | 140 | 28% | 6.6 | 9 | 12.2 | 1245.05 | 103.75 | 3096 | 27736 | 2 | 5 | Single-family detached | No | Enclosed crawl space | 64.0, 1329.0, 374.0 | 30.0, 30.0, 30.0 |  | 30 |  |  |  |  | - | 136.0, 37.0 | 0.0, 0.0 | 21 | Between conditioned space and ambient, Between conditioned space and garage | 2697.0, 336.0 | 0.0, 0.0 | 21.0, 21.0 | 21 | 16.0, 22.5, 89.0, 15.8, 56.5, 20.0, 56.0, 44.5 | 0.3, 0.3, 0.3, 0.3, 0.3, 0.3, 0.3, 0.3 | 0.3, 0.3, 0.3, 0.3, 0.3, 0.3, 0.3, 0.3 | 0.3 | 0.3 | 320 | 19 | 12.3 | - | - | Attic | 1 | 92.1 | Natural gas | AFUE | Fuel-fired air distribution heater | No | Garage or open crawl space | 1 | 2.7 | Electric | Heat pump | 50 |  | - | - | 626.9 | 116.1 | 125 | CFM @ 50 Pascals | 50.0, 100.0, 50.0 | Attic, exposed, Attic, exposed, Conditioned space | 8.0, 8.0, 0.0 | No | 50 | 2.05 | ACH @ 50 Pascals | Air Cycler | 100 | 291.3552 | 286.8963 | - | - | 919.5137 | 30.1147 | - | 3.1383 | - | 10.0354 | - | 31.058 | 302.21 | - | 97.47 | 1455.05
Happy Valley | OR | 97089 | Portland-Vancouver-Hillsboro, OR-WA | Clackamas | Portland Metro - 3 | 4C | Portland General Electric | NW Natural Gas | 36516 | 2016 | 2014 ORSC | No | No | No Solar |  | - | - | - | - | 2016-10-14 | 66 | 79 | 107 | 17% | 5.9 | 6.9 | 9.5 | 1076.23 | 89.69 | 2064 | 18800 | 3 | 3 | Single-family detached | No | Enclosed crawl space | 59.0, 700.0, 259.0 | 30.0, 30.0, 30.0 |  | 30 |  |  |  |  | - | 91.0, 18.0, 22.0 | 0.0, 0.0, 0.0 | 21 | Between conditioned space and ambient, Between conditioned space and garage, Between conditioned space and attic | 2386.0, 163.0, 178.0 | 0.0, 0.0, 0.0 | 21.0, 21.0, 21.0 | 21 | 18.5, 76.0, 20.5, 50.5, 10.0, 65.0, 6.0 | 0.3, 0.3, 0.3, 0.3, 0.3, 0.3, 0.3 | 0.3, 0.3, 0.3, 0.3, 0.3, 0.3, 0.3 | 0.3 | 0.3 | 247 | 19 | 12.3 | 38 | - | Attic | 1 | 92.1 | Natural gas | AFUE | Fuel-fired air distribution heater | No | Garage or open crawl space | 1 | 0.62 | Natural gas | Conventional | 40 |  | - | - | 418 | 77.4 | 50 | CFM @ 50 Pascals | 50.0, 100.0, 50.0 | Attic, exposed, Attic, exposed, Conditioned space | 8.0, 8.0, 0.0 | No | 50 | 3.24 | ACH @ 50 Pascals | Air Cycler | 82 | 261.0627 | 202.3536 | - | 150.3057 | - | 26.7969 | - | 15.0306 | - | 9.8894 | - | 9.351 | 265 | - | 140.55 | 1286.23
Bend | OR | 97702 | Bend, OR | Deschutes | Central - 8 | 5B | Pacific Power | Cascade Natural Gas | 35030 | 2016 | 2014 ORSC | No | No | No Solar |  | - | - | - | - | 2016-10-14 | 67 | 89 | 100 | 25% | 9.2 | 11.5 | 12.8 | 1011.06 | 84.25 | 1768 | 15407 | 2 | 3 | Single-family detached | No | Enclosed crawl space | 1086 | 38 |  | 38 |  |  |  |  | - | 128 | - | 21 | Between conditioned space and ambient | 2143.0, 214.0 | 0.0, 0.0 | 23.0, 23.0 | 23 | 93.0, 56.0, 82.800003, 68.0 | 0.25, 0.25, 0.25, 0.25 | 0.28, 0.28, 0.28, 0.28 | 0.25 | 0.28 | 300 | 38 | 12 | 49 | - | Garage or open crawl space | 1 | 97.5 | Natural gas | AFUE | Fuel-fired air distribution heater | Yes | Garage or open crawl space | 1 | 0.62 | Natural gas | Conventional | 50 |  | 14 | SEER | 358 | 66.3 | 31 | CFM @ 50 Pascals | 50.0, 50.0, 50.0, 50.0 | Enclosed crawl space, Enclosed crawl space, Attic, exposed, Attic, exposed | 8.0, 8.0, 8.0, 8.0 | No | 0 | 2.45 | ACH @ 50 Pascals | Air Cycler | 80 | 264.7429 | 166.6353 | 659.4533 | 160.2025 | - | 27.043 | 2.2507 | 16.0202 | - | 8.9461 | 29.2086 | 8.529 | 241.93 | 65.74 | 136.64 | 1161.06
Beaverton | OR | 97008 | Portland-Vancouver-Hillsboro, OR-WA | Washington | Portland Metro - 3 | 4C | Portland General Electric | NW Natural Gas | 37093 | 2016 | 2014 ORSC | No | No | No Solar |  | - | - | - | - | 2016-10-14 | 67 | 92 | 131 | 26% | 7.1 | 9 | 11.4 | 1352.69 | 112.72 | 2816 | 25238 | 2 | 4 | Single-family detached | No | Enclosed crawl space | 62.0, 1214.0, 371.0 | 30.0, 30.0, 59.0 |  | 30 |  |  |  |  | - | 129.0, 36.0 | 0.0, 0.0 | 21 | Between conditioned space and ambient, Between conditioned space and garage | 2488.0, 320.0 | 0.0, 0.0 | 23.0, 23.0 | 23 | 33.0, 30.0, 140.0, 66.300003, 51.299999, 25.0, 62.5, 62.0 | 0.3, 0.3, 0.3, 0.3, 0.3, 0.3, 0.3, 0.3 | 0.3, 0.3, 0.3, 0.3, 0.3, 0.3, 0.3, 0.3 | 0.3 | 0.3 | 470 | 30 | 9 | - | - | Conditioned area | 1 | 92.1 | Natural gas | AFUE | Fuel-fired air distribution heater | No | Conditioned area | 1 | 0.95 | Electric | Conventional | 50.0, 47.0 |  | - | - | 570.2 | 105.6 | 100 | CFM @ 50 Pascals | 100.0, 95.0, 5.0 | Conditioned space, Conditioned space, Attic, exposed | 0.0, 0.0, 8.0 | Yes | 95 | 1.87 | ACH @ 50 Pascals | Air Cycler | 86 | 266.8653 | 223.6582 | - | - | 2609.6094 | 27.4499 | - | 8.9065 | - | 9.9335 | - | 31.058 | 272.67 | - | 276.62 | 1562.69
Portland | OR | 97267 | Portland-Vancouver-Hillsboro, OR-WA | Clackamas | Portland Metro - 3 | 4C | Portland General Electric | NW Natural Gas | 37483 | 2016 | 2014 ORSC | No | No | No Solar |  | - | - | - | - | 2016-10-14 | 67 | 88 | 117 | 23% | 6.3 | 7.6 | 10.3 | 1149.64 | 95.8 | 2373 | 22676 | 2 | 4 | Single-family detached | No | Enclosed crawl space | 23.0, 1757.0, 273.0 | 30.0, 30.0, 59.0 |  | 30 |  |  |  |  | - | 28 | - | 21 | Between conditioned space and ambient | 1711.0, 855.0, 362.0 | 0.0, 0.0, 0.0 | 23.0, 23.0, 23.0 | 23 | 55.0, 20.0, 202.5, 6.0 | 0.3, 0.3, 0.3, 0.3 | 0.3, 0.3, 0.3, 0.3 | 0.3 | 0.3 | 284 | 30.0, 0.0 | 9.0, 30.0 | - | 38 | Garage or open crawl space | 1 | 95.5 | Natural gas | AFUE | Fuel-fired air distribution heater | No | Garage or open crawl space | 1 | 0.82 | Natural gas | Instant water heater | - |  | - | - | 480.5 | 89 | 112 | CFM @ 50 Pascals | 5.0, 5.0, 45.0, 50.0, 95.0 | Garage, Garage, Enclosed crawl space, Attic, exposed, Attic, exposed | 8.0, 8.0, 8.0, 8.0, 0.0 | No | 0 | 3.07 | ACH @ 50 Pascals | Air Cycler | 85 | 304.1089 | 314.2621 | - | 98.1101 | - | 31.4835 | - | 9.811 | - | 10.069 | - | 9.351 | 317.01 | - | 91.74 | 1359.64
Tigard | OR | 97223 | Portland-Vancouver-Hillsboro, OR-WA | Washington | Portland Metro - 3 | 4C | Portland General Electric | NW Natural Gas | 37557 | 2016 | 2014 ORSC | No | No | No Solar |  | - | - | - | - | 2016-10-14 | 67 | 93 | 131 | 27% | 6.3 | 8.2 | 11.4 | 1168.11 | 97.34 | 2809 | 26391 | 2 | 4 | Single-family detached | No | Enclosed crawl space | 1819.0, 335.0 | 30.0, 59.0 |  | 30 |  |  |  |  | - | 58.0, 39.0, 36.0 | 0.0, 0.0, 0.0 | 21 | Between conditioned space and ambient, Between conditioned space and garage, Between conditioned space and attic | 1919.0, 353.0, 287.0 | 0.0, 0.0, 0.0 | 23.0, 23.0, 23.0 | 23 | 49.299999, 27.5, 128.0, 54.0, 72.0, 20.0, 26.0 | 0.3, 0.3, 0.3, 0.3, 0.3, 0.3, 0.3 | 0.3, 0.3, 0.3, 0.3, 0.3, 0.3, 0.3 | 0.3 | 0.3 | 377 | 30 | 9 | - | - | Conditioned area | 1 | 95 | Natural gas | AFUE | Fuel-fired air distribution heater | No | Garage or open crawl space | 1 | 0.82 | Natural gas | Instant water heater | - |  | - | - | 568.8 | 105.3 | 55 | CFM @ 50 Pascals | 75.0, 95.0, 25.0, 5.0 | Conditioned space, Conditioned space, Attic, exposed, Attic, exposed | 0.0, 0.0, 8.0, 8.0 | No | 75 | 2.72 | ACH @ 50 Pascals | Air Cycler | 100 | 295.2996 | 231.191 | - | 98.1101 | - | 30.319 | - | 9.811 | - | 9.8948 | - | 9.351 | 300 | - | 91.74 | 1378.11
Portland | OR | 97221 | Portland-Vancouver-Hillsboro, OR-WA | Multnomah | Portland Metro - 3 | 4C | Portland General Electric | NW Natural Gas | 33797 | 2016 | 2014 ORSC | No | No | No Solar |  | - | - | - | - | 2016-10-14 | 68 | 96 | 130 | 28% | 6.6 | 8.7 | 11.3 | 1221.86 | 101.82 | 2781 | 23709 | 2 | 3 | Single-family detached | No | Enclosed crawl space | 1213.0, 461.0, 73.0 | 38.0, 50.400002, 50.400002 |  | 38 |  |  |  |  | - | 130.0, 42.0 | 0.0, 0.0 | 21 | Between conditioned space and ambient, Between conditioned space and garage | 2514.0, 378.0 | 0.0, 0.0 | 23.0, 23.0 | 23 | 109.0, 193.5, 54.200001, 32.0 | 0.3, 0.3, 0.3, 0.3 | 0.3, 0.3, 0.3, 0.3 | 0.3 | 0.3 | 388.7 | 35 | 9 | 49 | - | Conditioned area | 1 | 95.5 | Natural gas | AFUE | Fuel-fired air distribution heater | No | Conditioned area | 1 | 0.82 | Natural gas | Instant water heater | - |  | 13 | SEER | 563.2 | 104.3 | 100 | CFM @ 50 Pascals | 95.0, 95.0, 5.0, 5.0 | Conditioned space, Conditioned space, Attic, exposed, Attic, exposed | 0.0, 0.0, 8.0, 8.0 | Yes | 95 | 2.76 | ACH @ 50 Pascals | Air Cycler | 100 | 280.2268 | 358.6674 | 888.4019 | 98.1101 | - | 29.2468 | 3.0321 | 9.811 | - | 10.2377 | 30.9921 | 9.351 | 299.42 | 93.97 | 91.74 | 1431.86
Oregon City | OR | 97045 | Portland-Vancouver-Hillsboro, OR-WA | Clackamas | Portland Metro - 3 | 4C | Portland General Electric | NW Natural Gas | 35184 | 2016 | 2014 ORSC | No | No | No Solar |  | - | - | - | - | 2016-10-14 | 68 | 90 | 129 | 25% | 6.8 | 8.5 | 11.2 | 1270.36 | 105.86 | 2740 | 23319 | 2 | 5 | Single-family detached | No | Enclosed crawl space | 1095.0, 571.0, 17.0 | 38.0, 38.0, 38.0 |  | 38 |  |  |  |  | - | 95.0, 52.0 | 0.0, 0.0 | 21 | Between conditioned space and ambient, Between conditioned space and garage | 2279.0, 468.0 | 0.0, 0.0 | 23.0, 23.0 | 23 | 108.5, 150.0, 16.0, 79.5 | 0.28, 0.28, 0.28, 0.28 | 0.3, 0.3, 0.3, 0.3 | 0.28 | 0.3 | 354 | 35 | 9 | 49 | - | Garage or open crawl space | 1 | 95.5 | Natural gas | AFUE | Fuel-fired air distribution heater | No | Garage or open crawl space | 1 | 0.82 | Natural gas | Instant water heater | - |  | 13 | SEER | 554.9 | 102.8 | 73 | CFM @ 50 Pascals | 50.0, 50.0, 40.0, 40.0, 10.0, 10.0 | Enclosed crawl space, Enclosed crawl space, Attic, exposed, Attic, exposed, Conditioned space, Conditioned space | 8.0, 8.0, 8.0, 8.0, 0.0, 0.0 | No | 10 | 3.09 | ACH @ 50 Pascals | Air Cycler | 100 | 249.3666 | 458.2644 | 956.4684 | 98.1101 | - | 26.5007 | 3.2644 | 9.811 | - | 10.6095 | 30.9921 | 9.351 | 281.16 | 101.17 | 91.74 | 1480.36
Happy Valley | OR | 97015 | Portland-Vancouver-Hillsboro, OR-WA | Clackamas | Portland Metro - 3 | 4C | Portland General Electric | NW Natural Gas | 37224 | 2016 | 2014 ORSC | No | No | No Solar |  | - | - | - | - | 2016-10-14 | 68 | 79 | 107 | 14% | 5.9 | 6.9 | 9.5 | 1068.88 | 89.07 | 2064 | 18800 | 3 | 3 | Single-family detached | No | Enclosed crawl space | 59.0, 700.0, 259.0 | 30.0, 30.0, 30.0 |  | 30 |  |  |  |  | - | 91.0, 18.0, 22.0 | 0.0, 0.0, 0.0 | 21 | Between conditioned space and ambient, Between conditioned space and garage, Between conditioned space and attic | 2386.0, 163.0, 178.0 | 0.0, 0.0, 0.0 | 21.0, 21.0, 21.0 | 21 | 18.5, 76.0, 20.5, 50.5, 10.0, 65.0, 6.0 | 0.3, 0.3, 0.3, 0.3, 0.3, 0.3, 0.3 | 0.3, 0.3, 0.3, 0.3, 0.3, 0.3, 0.3 | 0.3 | 0.3 | 247 | 19 | 12.3 | 38 | - | Attic | 1 | 92.1 | Natural gas | AFUE | Fuel-fired air distribution heater | No | Garage or open crawl space | 1 | 0.6 | Natural gas | Conventional | 50 |  | - | - | 418 | 77.4 | 71 | CFM @ 50 Pascals | 50.0, 100.0, 50.0 | Attic, exposed, Attic, exposed, Conditioned space | 8.0, 8.0, 0.0 | No | 50 | 4.11 | ACH @ 50 Pascals | Exhaust Only | 98 | 288.8992 | 220.3898 | - | 157.97 | - | 29.6421 | - | 15.797 | - | 9.8808 | - | 9.351 | 292.89 | - | 147.72 | 1278.88
Beaverton | OR | 97007 | Portland-Vancouver-Hillsboro, OR-WA | Washington | Portland Metro - 3 | 4C | Portland General Electric | NW Natural Gas | 37686 | 2016 | 2014 ORSC | No | No | No Solar |  | - | - | - | - | 2016-10-14 | 68 | 92 | 131 | 25% | 7.1 | 9 | 11.4 | 1346.28 | 112.19 | 2816 | 25238 | 2 | 4 | Single-family detached | No | Enclosed crawl space | 62.0, 1214.0, 371.0 | 30.0, 30.0, 59.0 |  | 30 |  |  |  |  | - | 129.0, 36.0 | 0.0, 0.0 | 21 | Between conditioned space and ambient, Between conditioned space and garage | 2488.0, 320.0 | 0.0, 0.0 | 23.0, 23.0 | 23 | 33.0, 30.0, 140.0, 66.300003, 51.299999, 25.0, 62.5, 62.0 | 0.3, 0.3, 0.3, 0.3, 0.3, 0.3, 0.3, 0.3 | 0.3, 0.3, 0.3, 0.3, 0.3, 0.3, 0.3, 0.3 | 0.3 | 0.3 | 470 | 30 | 9 | - | - | Conditioned area | 1 | 92.1 | Natural gas | AFUE | Fuel-fired air distribution heater | No | Conditioned area | 1 | 0.95 | Electric | Conventional | 50.0, 47.0 |  | - | - | 570.2 | 105.6 | 100 | CFM @ 50 Pascals | 100.0, 95.0, 5.0 | Conditioned space, Conditioned space, Attic, exposed | 0.0, 0.0, 8.0 | Yes | 95 | 2.57 | ACH @ 50 Pascals | Air Cycler | 100 | 287.2093 | 230.5362 | - | - | 2609.6167 | 29.5077 | - | 8.9065 | - | 9.9087 | - | 31.058 | 292.38 | - | 276.62 | 1556.28
Tigard | OR | 97223 | Portland-Vancouver-Hillsboro, OR-WA | Washington | Portland Metro - 3 | 4C | Portland General Electric | NW Natural Gas | 37712 | 2016 | 2014 ORSC | No | No | No Solar |  | - | - | - | - | 2016-10-14 | 68 | 97 | 136 | 30% | 6.5 | 8.5 | 11.8 | 1211.65 | 100.97 | 2970 | 26839 | 2 | 4 | Single-family detached | No | Enclosed crawl space | 188.0, 1391.0 | 30.0, 30.0 |  | 30 |  |  |  |  | - | 151.0, 42.0 | 0.0, 0.0 | 21 | Between conditioned space and ambient, Between conditioned space and garage | 2624.0, 375.0, 274.0 | 0.0, 0.0, 0.0 | 23.0, 23.0, 23.0 | 23 | 42.700001, 48.0, 100.0, 8.0, 34.5, 38.0, 85.0, 48.0 | 0.3, 0.3, 0.3, 0.3, 0.3, 0.3, 0.3, 0.3 | 0.3, 0.3, 0.3, 0.3, 0.3, 0.3, 0.3, 0.3 | 0.3 | 0.3 | 404 | 30 | 9 | - | - | Conditioned area | 1 | 95 | Natural gas | AFUE | Fuel-fired air distribution heater | No | Garage or open crawl space | 1 | 0.82 | Natural gas | Instant water heater | - |  | - | - | 601.4 | 111.4 | 100 | CFM @ 50 Pascals | 100.0, 95.0, 5.0 | Conditioned space, Conditioned space, Attic, exposed | 0.0, 0.0, 8.0 | Yes | 95 | 1.78 | ACH @ 50 Pascals | Air Cycler | 81 | 278.5995 | 231.8663 | - | 98.1101 | - | 28.6513 | - | 9.811 | - | 9.9294 | - | 9.351 | 284.49 | - | 91.74 | 1421.65
Bend | OR | 97701 | Bend, OR | Deschutes | Central - 8 | 5B | Pacific Power | Cascade Natural Gas | 33664 | 2016 | 2014 ORSC | No | No | No Solar |  | - | - | - | - | 2016-10-14 | 69 | 101 | 106 | 30% | 11.1 | 15.1 | 13.5 | 1180.18 | 98.35 | 1917 | 20615 | 1 | 3 | Single-family detached | No | Enclosed crawl space | 1917 | 38 |  | 38 |  |  |  |  | - | - | - | - | - | 2192.0, 432.0 | 0.0, 0.0 | 23.0, 23.0 | - | 129.5, 104.0, 196.800003, 79.5 | 0.3, 0.3, 0.3, 0.3 | 0.24, 0.24, 0.24, 0.24 | 0.3 | 0.24 | 509 | 35 | 9 | - | - | Garage or open crawl space | 1 | 95 | Natural gas | AFUE | Fuel-fired air distribution heater | No | Garage or open crawl space | 1 | 2.7 | Electric | Heat pump | 50 |  | 13 | SEER | 517.6 | 95.8 | 56 | CFM @ 50 Pascals | 50.0, 50.0, 50.0, 50.0 | Enclosed crawl space, Enclosed crawl space, Attic, exposed, Attic, exposed | 8.0, 8.0, 8.0, 8.0 | No | 0 | 3.12 | ACH @ 50 Pascals | Air Cycler | 86 | 358.0652 | 626.9735 | 1098.349 | - | 978.6951 | 37.9464 | 3.7486 | 3.3403 | - | 9.678 | 29.2086 | 29.2707 | 367.25 | 109.49 | 97.77 | 1330.18
Hillsboro | OR | 97123 | Portland-Vancouver-Hillsboro, OR-WA | Washington | Portland Metro - 3 | 4C | Portland General Electric | NW Natural Gas | 37714 | 2016 | 2014 ORSC | No | No | No Solar |  | - | - | - | - | 2016-10-14 | 69 | 95 | 123 | 26% | 6.3 | 8.1 | 10.7 | 1156.75 | 96.4 | 2554 | 23289 | 2 | 3 | Single-family detached | No | Enclosed crawl space | 1301.0, 212.0 | 30.0, 59.0 |  | 30 |  |  |  |  | - | 182.0, 41.0 | 0.0, 0.0 | 21 | Between conditioned space and ambient, Between conditioned space and garage | 3201.0, 375.0 | 0.0, 0.0 | 23.0, 23.0 | 23 | 115.0, 65.0, 153.0, 76.0 | 0.3, 0.3, 0.3, 0.3 | 0.3, 0.3, 0.3, 0.3 | 0.3 | 0.3 | 409 | 30 | 9 | - | - | Conditioned area | 1 | 95.5 | Natural gas | AFUE | Fuel-fired air distribution heater | No | Garage or open crawl space | 1 | 0.82 | Natural gas | Instant water heater | - |  | - | - | 517.2 | 95.8 | 62 | CFM @ 50 Pascals | 90.0, 5.0, 10.0, 95.0 | Conditioned space, Conditioned space, Attic, exposed, Attic, exposed | 8.0, 8.0, 8.0, 8.0 | No | 75 | 2.67 | ACH @ 50 Pascals | Air Cycler | 89 | 331.033 | 240.7114 | - | 98.1101 | - | 33.9248 | - | 9.811 | - | 9.8556 | - | 9.351 | 334.35 | - | 91.74 | 1366.75
Hillsboro | OR | 97123 | Portland-Vancouver-Hillsboro, OR-WA | Washington | Portland Metro - 3 | 4C | Portland General Electric | NW Natural Gas | 49624 | 2016 | 2014 ORSC | No | No | No Solar |  | - | - | - | - | 2016-10-14 | 69 | 97 | 136 | 29% | 6.6 | 8.5 | 11.8 | 1215.08 | 101.26 | 2970 | 26839 | 2 | 4 | Single-family detached | No | Enclosed crawl space | 188.0, 1391.0 | 30.0, 30.0 |  | 30 |  |  |  |  | - | 151.0, 42.0 | 0.0, 0.0 | 21 | Between conditioned space and ambient, Between conditioned space and garage | 2624.0, 375.0, 274.0 | 0.0, 0.0, 0.0 | 23.0, 23.0, 23.0 | 23 | 42.700001, 48.0, 100.0, 8.0, 34.5, 38.0, 85.0, 48.0 | 0.3, 0.3, 0.3, 0.3, 0.3, 0.3, 0.3, 0.3 | 0.3, 0.3, 0.3, 0.3, 0.3, 0.3, 0.3, 0.3 | 0.3 | 0.3 | 404 | 30 | 9 | - | - | Conditioned area | 1 | 95.5 | Natural gas | AFUE | Fuel-fired air distribution heater | No | Garage or open crawl space | 1 | 0.82 | Natural gas | Instant water heater | - |  | - | - | 601.4 | 111.4 | 100 | CFM @ 50 Pascals | 100.0, 95.0, 5.0 | Conditioned space, Conditioned space, Attic, exposed | 0.0, 0.0, 8.0 | Yes | 95 | 2.11 | ACH @ 50 Pascals | Air Cycler | 85 | 290.2315 | 235.3028 | - | 98.1101 | - | 29.8262 | - | 9.811 | - | 9.9143 | - | 9.351 | 295.71 | - | 91.74 | 1425.08
Tigard | OR | 97224 | Portland-Vancouver-Hillsboro, OR-WA | Washington | Portland Metro - 3 | 4C | Portland General Electric | NW Natural Gas | 37460 | 2016 | 2014 ORSC | No | No | No Solar |  | - | - | - | - | 2016-10-14 | 71 | 94 | 139 | 23% | 7 | 9.3 | 12.1 | 1313.24 | 109.44 | 3071 | 26187 | 3 | 5 | Single-family detached | No | More than one type | 284.0, 150.0, 656.0, 388.0 | 30.0, 30.0, 30.0, 30.0 |  | 30 |  |  |  |  | - | 187.0, 40.0, 31.0 | 0.0, 0.0, 0.0 | 21 | Between conditioned space and ambient, Between conditioned space and garage, Between conditioned space and enclosed crawl | 3018.0, 359.0 | 0.0, 0.0 | 21.0, 21.0 | 21 | 41.0, 87.0, 47.0, 127.0, 47.0 | 0.3, 0.3, 0.3, 0.3, 0.3 | 0.3, 0.3, 0.3, 0.3, 0.3 | 0.3 | 0.3 | 349 | 19 | 12.3 | - | - | Attic | 1 | 92.1 | Natural gas | AFUE | Fuel-fired air distribution heater | No | Garage or open crawl space | 1 | 2.7 | Electric | Heat pump | 50 |  | - | - | 621.9 | 115.2 | 158 | CFM @ 50 Pascals | 75.0, 100.0, 25.0 | Conditioned space, Attic, exposed, Enclosed crawl space | 8.0, 8.0, 8.0 | No | 75 | 3.57 | ACH @ 50 Pascals | Air Cycler | 100 | 364.0612 | 322.6322 | - | - | 919.5137 | 37.5073 | - | 3.1383 | - | 9.967 | - | 31.058 | 373.84 | - | 97.47 | 1523.24
Bend | OR | 97702 | Bend, OR | Deschutes | Central - 8 | 5B | Pacific Power | Cascade Natural Gas | 32572 | 2016 | 2014 ORSC | No | No | No Solar |  | - | - | - | - | 2016-10-14 | 73 | 95 | 112 | 23% | 9.7 | 11.5 | 14.3 | 1075.61 | 89.63 | 2055 | 17567 | 2 | 3 | Single-family detached | No | Enclosed crawl space | 1055.0, 368.0 | 38.0, 38.0 |  | 38 |  |  |  |  | - | 75.0, 34.0 | 0.0, 0.0 | 21 | Between conditioned space and ambient, Between conditioned space and garage | 2141.0, 306.0, 123.0 | 0.0, 0.0, 0.0 | 23.0, 23.0, 23.0 | - | 133.5, 26.0, 54.0, 121.300003 | 0.3, 0.3, 0.3, 0.3 | 0.3, 0.3, 0.3, 0.3 | 0.3 | 0.3 | 334 | 35 | 9 | - | - | Garage or open crawl space | 1 | 95 | Natural gas | AFUE | Fuel-fired air distribution heater | No | Garage or open crawl space | 1 | 0.95 | Natural gas | Instant water heater | - |  | - | - | 416.1 | 77.1 | 123 | CFM @ 50 Pascals | 50.0, 50.0, 50.0, 50.0 | Enclosed crawl space, Enclosed crawl space, Attic, exposed, Attic, exposed | 8.0, 8.0, 8.0, 8.0 | No | 0 | 4.4 | ACH @ 50 Pascals | Air Cycler | 95 | 388.3885 | 561.6878 | - | 90.0613 | - | 40.7559 | - | 9.0061 | - | 9.4844 | - | 8.529 | 386.54 | - | 76.81 | 1225.61
Wilsonville | OR | 97070 | Portland-Vancouver-Hillsboro, OR-WA | Clackamas | Portland Metro - 3 | 4C | Portland General Electric | NW Natural Gas | 34851 | 2016 | 2014 ORSC | No | No | No Solar |  | - | - | - | - | 2016-10-14 | 74 | 86 | 122 | 14% | 7.3 | 8.4 | 10.7 | 1363.63 | 113.64 | 2533 | 20683 | 3 | 4 | Single-family detached | No | More than one type | 668.0, 441.0 | 30.0, 59.0 |  | 15 |  |  |  |  | - | 250.0, 22.0, 22.0 | 0.0, 0.0, 0.0 | 21 | Between conditioned space and ambient, Between conditioned space and garage, Between conditioned space and enclosed crawl | 2973.0, 206.0 | 0.0, 0.0 | 23.0, 23.0 | 23 | 54.0, 102.699997, 54.0, 56.5, 55.0, 36.0, 40.0, 26.0 | 0.3, 0.3, 0.3, 0.3, 0.3, 0.3, 0.3, 0.3 | 0.3, 0.3, 0.3, 0.3, 0.3, 0.3, 0.3, 0.3 | 0.3 | 0.3 | 424 | 30 | 9 | - | - | Conditioned area | 1 | 92.1 | Natural gas | AFUE | Fuel-fired air distribution heater | No | Conditioned area | 1 | 0.95 | Electric | Conventional | 50 |  | - | - | 512.9 | 95 | 94 | CFM @ 50 Pascals | 90.0, 95.0, 5.0, 10.0 | Conditioned space, Conditioned space, Attic, exposed, Enclosed crawl space | 0.0, 0.0, 8.0, 8.0 | No | 90 | 4.79 | ACH @ 50 Pascals | Air Cycler | 100 | 355.7502 | 258.4654 | - | - | 2507.4668 | 36.4571 | - | 8.5579 | - | 9.8552 | - | 31.058 | 359.29 | - | 265.79 | 1573.63
Wilsonville | OR | 97070 | Portland-Vancouver-Hillsboro, OR-WA | Clackamas | Portland Metro - 3 | 4C | Portland General Electric | NW Natural Gas | 35990 | 2016 | 2014 ORSC | No | No | No Solar |  | - | - | - | - | 2016-10-14 | 74 | 98 | 137 | 24% | 7.5 | 9.4 | 12 | 1417.14 | 118.09 | 3026 | 28936 | 2 | 4 | Single-family detached | No | Enclosed crawl space | 1399.0, 235.0 | 30.0, 94.0 |  | 30 |  |  |  |  | - | 136.0, 39.0 | 0.0, 0.0 | 21 | Between conditioned space and ambient, Between conditioned space and garage | 2877.0, 389.0 | 0.0, 0.0 | 23.0, 23.0 | 23 | 123.0, 75.5, 53.200001, 25.0, 116.300003, 25.0, 80.0 | 0.3, 0.3, 0.3, 0.3, 0.3, 0.3, 0.3 | 0.3, 0.3, 0.3, 0.3, 0.3, 0.3, 0.3 | 0.3 | 0.3 | 498 | 30 | 9 | - | - | Conditioned area | 1 | 92.1 | Natural gas | AFUE | Fuel-fired air distribution heater | No | Garage or open crawl space | 1 | 0.95 | Electric | Conventional | 50 |  | - | - | 612.8 | 113.5 | 100 | CFM @ 50 Pascals | 100.0, 95.0, 5.0 | Conditioned space, Conditioned space, Attic, exposed | 0.0, 0.0, 8.0 | Yes | 95 | 2.93 | ACH @ 50 Pascals | Air Cycler | 100 | 337.8194 | 251.2578 | - | - | 2539.8923 | 34.6395 | - | 8.6686 | - | 9.8673 | - | 31.058 | 341.8 | - | 269.23 | 1627.14
Happy Valley | OR | 97015 | Portland-Vancouver-Hillsboro, OR-WA | Clackamas | Portland Metro - 3 | 4C | Portland General Electric | NW Natural Gas | 37212 | 2016 | 2014 ORSC | No | No | No Solar |  | - | - | - | - | 2016-10-14 | 74 | 87 | 125 | 15% | 6.7 | 7.7 | 10.9 | 1232.65 | 102.72 | 2625 | 22271 | 2 | 4 | Single-family detached | No | Enclosed crawl space | 271.0, 1008.0, 338.0 | 30.0, 30.0, 30.0 |  | 30 |  |  |  |  | - | 121.0, 35.0 | 0.0, 0.0 | 21 | Between conditioned space and ambient, Between conditioned space and garage | 2497.0, 319.0 | 0.0, 0.0 | 21.0, 21.0 | 21 | 25.0, 87.0, 8.0, 72.800003, 40.0, 66.0, 20.0 | 0.3, 0.3, 0.3, 0.3, 0.3, 0.3, 0.3 | 0.32, 0.32, 0.32, 0.32, 0.32, 0.32, 0.32 | 0.3 | 0.32 | 319 | 19 | 12.3 | - | - | Attic | 1 | 92.1 | Natural gas | AFUE | Fuel-fired air distribution heater | No | Garage or open crawl space | 1 | 0.6 | Natural gas | Conventional | 50 |  | - | - | 531.6 | 98.4 | 52 | CFM @ 50 Pascals | 50.0, 100.0, 50.0 | Attic, exposed, Attic, exposed, Conditioned space | 8.0, 8.0, 0.0 | No | 50 | 2.99 | ACH @ 50 Pascals | Air Cycler | 80 | 292.9097 | 239.4907 | - | 157.97 | - | 30.1083 | - | 15.797 | - | 9.9191 | - | 9.351 | 298.65 | - | 147.72 | 1442.65
Beaverton | OR | 97008 | Portland-Vancouver-Hillsboro, OR-WA | Washington | Portland Metro - 3 | 4C | Portland General Electric | NW Natural Gas | 37276 | 2016 | 2014 ORSC | No | No | No Solar |  | - | - | - | - | 2016-10-14 | 74 | 100 | 144 | 26% | 7.6 | 9.7 | 12.6 | 1443.72 | 120.31 | 3248 | 29029 | 2 | 4 | Single-family detached | No | Enclosed crawl space | 56.0, 1360.0, 472.0 | 30.0, 30.0, 59.0 |  | 30 |  |  |  |  | - | 141.0, 41.0 | 0.0, 0.0 | 21 | Between conditioned space and ambient, Between conditioned space and garage | 2712.0, 368.0 | 0.0, 0.0 | 23.0, 23.0 | 23 | 54.0, 92.0, 83.0, 88.5, 50.0, 62.5, 80.0 | 0.3, 0.3, 0.3, 0.3, 0.3, 0.3, 0.3 | 0.3, 0.3, 0.3, 0.3, 0.3, 0.3, 0.3 | 0.3 | 0.3 | 510 | 30 | 9 | - | - | Conditioned area | 1 | 92.1 | Natural gas | AFUE | Fuel-fired air distribution heater | No | Conditioned area | 1 | 0.95 | Electric | Conventional | 50.0, 50.0 |  | - | - | 657.7 | 121.8 | 100 | CFM @ 50 Pascals | 100.0, 95.0, 5.0 | Conditioned space, Conditioned space, Attic, exposed | 0.0, 0.0, 8.0 | Yes | 95 | 2.69 | ACH @ 50 Pascals | Air Cycler | 100 | 325.85 | 251.0717 | - | - | 2609.6279 | 33.4419 | - | 8.9066 | - | 9.8861 | - | 31.058 | 330.61 | - | 276.62 | 1653.72
Happy Valley | OR | 97015 | Portland-Vancouver-Hillsboro, OR-WA | Clackamas | Portland Metro - 3 | 4C | Portland General Electric | NW Natural Gas | 36258 | 2016 | 2014 ORSC | No | No | No Solar |  | - | - | - | - | 2016-10-14 | 75 | 93 | 136 | 18% | 6.9 | 8.3 | 11.8 | 1271.1 | 105.92 | 2965 | 26545 | 2 | 4 | Single-family detached | No | Enclosed crawl space | 53.0, 1264.0, 404.0 | 30.0, 30.0, 30.0 |  | 30 |  |  |  |  | - | 134.0, 39.0 | 0.0, 0.0 | 21 | Between conditioned space and ambient, Between conditioned space and garage | 2585.0, 398.0 | 0.0, 0.0 | 21.0, 21.0 | 21 | 33.0, 22.5, 117.699997, 22.200001, 61.5, 21.700001, 60.0, 17.0 | 0.3, 0.3, 0.3, 0.3, 0.3, 0.3, 0.3, 0.3 | 0.3, 0.3, 0.3, 0.3, 0.3, 0.3, 0.3, 0.3 | 0.3 | 0.3 | 355.5 | 19 | 12.3 | 38 | - | Attic | 1 | 92.1 | Natural gas | AFUE | Fuel-fired air distribution heater | No | Garage or open crawl space | 1 | 0.6 | Natural gas | Conventional | 50 |  | - | - | 478.508 | 88.6125 | 46 | CFM @ 50 Pascals | 50.0, 100.0, 50.0 | Attic, exposed, Attic, exposed, Conditioned space | 8.0, 8.0, 0.0 | No | 50 | 2.63 | ACH @ 50 Pascals | Exhaust Only | 80 | 300.5575 | 241.329 | - | 157.97 | - | 30.8794 | - | 15.797 | - | 9.9089 | - | 9.351 | 305.98 | - | 147.72 | 1481.1
Redmond | OR | 97756 | Bend, OR | Deschutes | Central - 8 | 5B | Pacific Power | Cascade Natural Gas | 35654 | 2016 | 2014 ORSC | No | No | No Solar |  | - | - | - | - | 2016-10-14 | 75 | 93 | 114 | 18% | 10.7 | 12.3 | 14.5 | 1169.75 | 97.48 | 2111 | 19210 | 1 | 3 | Single-family detached | No | Enclosed crawl space | 2111 | 38 |  | 38 |  |  |  |  | - | - | - | - | - | 1679.0, 278.0 | 0.0, 0.0 | 23.0, 23.0 | - | 36.700001, 166.0, 44.0, 55.0 | 0.3, 0.3, 0.3, 0.3 | 0.3, 0.3, 0.3, 0.3 | 0.3 | 0.3 | 301.7 | 35 | 9 | - | 38 | Garage or open crawl space | 1 | 95 | Natural gas | AFUE | Fuel-fired air distribution heater | No | Garage or open crawl space | 1 | 0.62 | Natural gas | Conventional | 50 |  | 13 | SEER | 570 | 105.6 | 91 | CFM @ 50 Pascals | 50.0, 50.0, 50.0, 50.0 | Enclosed crawl space, Enclosed crawl space, Attic, exposed, Attic, exposed | 8.0, 8.0, 8.0, 8.0 | No | 0 | 3.49 | ACH @ 50 Pascals | Exhaust Only | 80 | 308.8558 | 628.782 | 854.6609 | 160.2025 | - | 33.0316 | 2.9169 | 16.0202 | - | 9.8555 | 29.2086 | 8.529 | 325.54 | 85.2 | 136.64 | 1319.75
Happy Valley | OR | 97015 | Portland-Vancouver-Hillsboro, OR-WA | Clackamas | Portland Metro - 3 | 4C | Portland General Electric | NW Natural Gas | 37263 | 2016 | 2014 ORSC | No | No | No Solar |  | - | - | - | - | 2016-10-14 | 76 | 85 | 124 | 11% | 6.8 | 7.6 | 10.8 | 1247.94 | 104 | 2583 | 23118 | 2 | 4 | Single-family detached | No | Enclosed crawl space | 57.0, 1098.0, 368.0 | 30.0, 30.0, 30.0 |  | 30 |  |  |  |  | - | 124.0, 37.0 | 0.0, 0.0 | 21 | Between conditioned space and ambient, Between conditioned space and garage | 2406.0, 334.0 | 0.0, 0.0 | 21.0, 21.0 | 21 | 12.0, 20.299999, 92.0, 48.0, 15.8, 47.299999, 24.799999 | 0.3, 0.3, 0.3, 0.3, 0.3, 0.3, 0.3 | 0.3, 0.3, 0.3, 0.3, 0.3, 0.3, 0.3 | 0.3 | 0.3 | 260 | 19 | 12.3 | 38 | - | Attic | 1 | 92.1 | Natural gas | AFUE | Fuel-fired air distribution heater | No | Garage or open crawl space | 1 | 0.6 | Natural gas | Conventional | 50 |  | - | - | 523.1 | 96.9 | 76 | CFM @ 50 Pascals | 50.0, 100.0, 50.0 | Attic, exposed, Attic, exposed, Conditioned space | 8.0, 8.0, 0.0 | No | 50 | 2.99 | ACH @ 50 Pascals | Air Cycler | 80 | 314.199 | 255.0297 | - | 157.97 | - | 32.2903 | - | 15.797 | - | 9.915 | - | 9.351 | 320.16 | - | 147.72 | 1457.94
Portland | OR | 97236 | Portland-Vancouver-Hillsboro, OR-WA | Multnomah | Portland Metro - 3 | 4C | Portland General Electric | NW Natural Gas | 37783 | 2016 | 2014 ORSC | No | No | No Solar |  | - | - | - | - | 2016-10-14 | 76 | 101 | 144 | 24% | 7.7 | 9.8 | 12.6 | 1460.56 | 121.71 | 3248 | 29029 | 2 | 4 | Single-family detached | No | Enclosed crawl space | 56.0, 1360.0, 472.0 | 30.0, 30.0, 59.0 |  | 30 |  |  |  |  | - | 141.0, 41.0 | 0.0, 0.0 | 21 | Between conditioned space and ambient, Between conditioned space and garage | 2712.0, 368.0 | 0.0, 0.0 | 23.0, 23.0 | 23 | 54.0, 92.0, 83.0, 88.5, 50.0, 62.5, 80.0 | 0.3, 0.3, 0.3, 0.3, 0.3, 0.3, 0.3 | 0.3, 0.3, 0.3, 0.3, 0.3, 0.3, 0.3 | 0.3 | 0.3 | 510 | 30 | 9 | 49 | - | Conditioned area | 1 | 92.1 | Natural gas | AFUE | Fuel-fired air distribution heater | No | Conditioned area | 1 | 0.95 | Electric | Conventional | 50.0, 50.0 |  | - | - | 657.7 | 121.8 | 100 | CFM @ 50 Pascals | 100.0, 95.0, 5.0 | Conditioned space, Conditioned space, Attic, exposed | 0.0, 0.0, 8.0 | Yes | 95 | 3.19 | ACH @ 50 Pascals | Air Cycler | 100 | 343.1972 | 256.7836 | - | - | 2609.6318 | 35.1961 | - | 8.9066 | - | 9.8705 | - | 31.058 | 347.4 | - | 276.62 | 1670.56
Prineville | OR | 97754 | - | Crook | Central - 8 | 5B | Pacific Power | Cascade Natural Gas | 33712 | 2016 | 2014 ORSC | No | No | No Solar |  | - | - | - | - | 2016-10-14 | 77 | 97 | 131 | 20% | 10.7 | 12.8 | 16.6 | 1178.47 | 98.21 | 2511 | 22850 | 1 | 3 | Single-family detached | No | Enclosed crawl space | 2511 | 38 |  | 38 |  |  |  |  | - | - | - | - | - | 1183.0, 337.0 | 0.0, 0.0 | 21.0, 21.0 | - | 105.0, 125.0, 60.0, 40.0 | 0.3, 0.3, 0.3, 0.3 | 0.3, 0.3, 0.3, 0.3 | 0.3 | 0.3 | 330 | 38 | 11 | - | - | Garage or open crawl space | 1 | 96.1 | Natural gas | AFUE | Fuel-fired air distribution heater | Yes | Garage or open crawl space | 1 | 0.6 | Natural gas | Conventional | 50 |  | 16.5 | SEER | 678 | 125.6 | 84 | CFM @ 50 Pascals | 50.0, 50.0, 50.0, 50.0 | Enclosed crawl space, Enclosed crawl space, Attic, exposed, Attic, exposed | 8.0, 8.0, 8.0, 8.0 | No | 0 | 3.78 | ACH @ 50 Pascals | Air Cycler | 90 | 319.3079 | 251.1156 | 710.1162 | 168.4107 | - | 32.7878 | 2.4236 | 16.8411 | - | 9.0519 | 29.2086 | 8.529 | 296.79 | 70.79 | 143.64 | 1328.47
Prineville | OR | 97754 | - | Crook | Central - 8 | 5B | Pacific Power | Cascade Natural Gas | 30724 | 2016 | 2014 ORSC | No | No | No Solar |  | - | - | - | - | 2016-10-14 | 79 | 98 | 110 | 19% | 10.3 | 13 | 14 | 1149.69 | 95.81 | 2014 | 17647 | 2 | 4 | Single-family detached | No | Enclosed crawl space | 1334 | 38 |  | 38 |  |  |  |  | - | 116 | - | 21 | Between conditioned space and ambient | 2351.0, 91.0 | 0.0, 0.0 | 21.0, 21.0 | - | 57.299999, 38.5, 103.0, 137.5 | 0.3, 0.3, 0.3, 0.3 | 0.3, 0.3, 0.3, 0.3 | 0.3 | 0.3 | 336 | 38 | 11 | - | - | Garage or open crawl space | 1 | 96.1 | Natural gas | AFUE | Fuel-fired air distribution heater | Yes | Garage or open crawl space | 1 | 0.6 | Natural gas | Conventional | 50 |  | 14 | SEER | 407.8 | 75.5 | 98 | CFM @ 50 Pascals | 25.0, 25.0, 25.0, 25.0, 50.0, 50.0 | Enclosed crawl space, Enclosed crawl space, Attic, exposed, Attic, exposed, Conditioned space, Conditioned space | 8.0, 8.0, 8.0, 8.0, 0.0, 0.0 | No | 50 | 5 | ACH @ 50 Pascals | Air Cycler | 100 | 356.3748 | 190.2395 | 832.7967 | 168.4107 | - | 36.2868 | 2.8423 | 16.8411 | - | 8.8812 | 29.2086 | 8.529 | 322.27 | 83.02 | 143.64 | 1299.69
Happy Valley | OR | 97089 | Portland-Vancouver-Hillsboro, OR-WA | Clackamas | Portland Metro - 3 | 4C | Portland General Electric | NW Natural Gas | 37327 | 2016 | 2014 ORSC | No | No | No Solar |  | - | - | - | - | 2016-10-14 | 83 | 103 | 150 | 19% | 7.6 | 9.2 | 13 | 1395.25 | 116.27 | 3423 | 29345 | 2 | 5 | Single-family detached | No | Enclosed crawl space | 96.0, 1619.0, 450.0 | 30.0, 30.0, 30.0 |  | 30 |  |  |  |  | - | 146.0, 44.0 | 0.0, 0.0 | 21 | Between conditioned space and ambient, Between conditioned space and garage | 2866.0, 395.0 | 0.0, 0.0 | 21.0, 21.0 | 21 | 36.0, 138.0, 8.0, 54.0, 48.799999, 65.0, 48.5 | 0.3, 0.3, 0.3, 0.3, 0.3, 0.3, 0.3 | 0.3, 0.3, 0.3, 0.3, 0.3, 0.3, 0.3 | 0.3 | 0.3 | 398 | 19 | 12.3 | - | - | Attic | 1 | 92.1 | Natural gas | AFUE | Fuel-fired air distribution heater | No | Garage or open crawl space | 1 | 0.6 | Natural gas | Conventional | 50 |  | - | - | 693.2 | 128.4 | 58 | CFM @ 50 Pascals | 50.0, 50.0, 100.0 | Conditioned space, Attic, exposed, Attic, exposed | 0.0, 8.0, 8.0 | No | 50 | 2.63 | ACH @ 50 Pascals | Air Cycler | 100 | 350.346 | 287.7994 | - | 157.97 | - | 36.0168 | - | 15.797 | - | 9.9218 | - | 9.351 | 357.35 | - | 147.72 | 1605.25
Portland | OR | 97229 | Portland-Vancouver-Hillsboro, OR-WA | Washington | Portland Metro - 3 | 4C | Portland General Electric | NW Natural Gas | 37781 | 2016 | 2014 ORSC | No | No | No Solar |  | - | - | - | - | 2016-10-14 | 83 | 113 | 159 | 26% | 8.4 | 10.7 | 13.8 | 1576.13 | 131.34 | 3719 | 33392 | 3 | 4 | Single-family detached | No | More than one type | 256.0, 50.0, 939.0, 354.0 | 30.0, 30.0, 30.0, 59.0 |  | 30 |  |  |  |  | 23 | 213.0, 35.0, 41.0 | 0.0, 0.0, 0.0 | 21 | Between conditioned space and ambient, Between conditioned space and garage, Between conditioned space and enclosed crawl | 3227.0, 316.0 | 0.0, 0.0 | 23.0, 23.0 | 23 | 30.0, 66.300003, 240.0, 30.0, 75.0, 47.0, 62.5, 27.5 | 0.3, 0.3, 0.3, 0.3, 0.3, 0.3, 0.3, 0.3 | 0.3, 0.3, 0.3, 0.3, 0.3, 0.3, 0.3, 0.3 | 0.3 | 0.3 | 578 | 30 | 9 | - | - | Conditioned area | 1 | 92.1 | Natural gas | AFUE | Fuel-fired air distribution heater | No | Conditioned area | 1 | 0.95 | Electric | Conventional | 50.0, 50.0 |  | - | - | 753.098 | 139.463 | 100 | CFM @ 50 Pascals | 100.0, 95.0, 5.0 | Conditioned space, Conditioned space, Attic, exposed | 0.0, 0.0, 8.0 | Yes | 95 | 3.18 | ACH @ 50 Pascals | Air Cycler | 100 | 394.7189 | 285.0315 | - | - | 2609.6416 | 40.4447 | - | 8.9066 | - | 9.8521 | - | 31.058 | 398.47 | - | 276.62 | 1786.13
Happy Valley | OR | 97015 | Portland-Vancouver-Hillsboro, OR-WA | Clackamas | Portland Metro - 3 | 4C | Portland General Electric | NW Natural Gas | 37297 | 2016 | 2014 ORSC | No | No | No Solar |  | - | - | - | - | 2016-10-14 | 87 | 105 | 150 | 17% | 8 | 9.3 | 13 | 1459.95 | 121.66 | 3423 | 30964 | 2 | 5 | Single-family detached | No | Enclosed crawl space | 96.0, 1619.0, 450.0 | 30.0, 30.0, 30.0 |  | 30 |  |  |  |  | - | 146.0, 44.0 | 0.0, 0.0 | 21 | Between conditioned space and ambient, Between conditioned space and garage | 2866.0, 395.0 | 0.0, 0.0 | 21.0, 21.0 | 21 | 36.0, 138.0, 8.0, 54.0, 48.799999, 65.0, 48.5 | 0.3, 0.3, 0.3, 0.3, 0.3, 0.3, 0.3 | 0.3, 0.3, 0.3, 0.3, 0.3, 0.3, 0.3 | 0.3 | 0.3 | 398 | 19 | 12.3 | 38 | - | Attic | 1 | 92.1 | Natural gas | AFUE | Fuel-fired air distribution heater | No | Garage or open crawl space | 1 | 0.6 | Natural gas | Conventional | 50 |  | - | - | 693.2 | 128.4 | 79 | CFM @ 50 Pascals | 50.0, 50.0, 100.0 | Conditioned space, Attic, exposed, Attic, exposed | 0.0, 8.0, 8.0 | No | 50 | 3.09 | ACH @ 50 Pascals | Air Cycler | 81 | 372.872 | 307.0481 | - | 157.97 | - | 38.3351 | - | 15.797 | - | 9.9232 | - | 9.351 | 380.41 | - | 147.72 | 1669.95
Beaverton | OR | 97008 | Portland-Vancouver-Hillsboro, OR-WA | Washington | Portland Metro - 3 | 4C | Portland General Electric | NW Natural Gas | 37210 | 2016 | 2014 ORSC | No | No | No Solar |  | - | - | - | - | 2016-10-14 | 89 | 125 | 169 | 29% | 8.9 | 11.6 | 14.7 | 1663.56 | 138.63 | 4056 | 37757 | 3 | 4 | Single-family detached | No | More than one type | 504.0, 36.0, 463.0 | 30.0, 30.0, 59.0 |  | 30 |  |  |  |  | - | 218.0, 43.0, 40.0 | 0.0, 0.0, 0.0 | 21 | Between conditioned space and ambient, Between conditioned space and garage, Between conditioned space and enclosed crawl | 3579.0, 432.0 | 0.0, 0.0 | 23.0, 23.0 | 23 | 33.0, 254.0, 95.5, 85.0, 50.0, 62.5, 80.0 | 0.3, 0.3, 0.3, 0.3, 0.3, 0.3, 0.3 | 0.3, 0.3, 0.3, 0.3, 0.3, 0.3, 0.3 | 0.3 | 0.3 | 660 | 30 | 9 | - | - | Conditioned area | 1 | 92.1 | Natural gas | AFUE | Fuel-fired air distribution heater | No | Conditioned area | 1 | 0.95 | Electric | Conventional | 50.0, 50.0 |  | - | - | 821.3 | 152.1 | 100 | CFM @ 50 Pascals | 100.0, 95.0, 5.0 | Conditioned space, Conditioned space, Attic, exposed | 0.0, 0.0, 8.0 | Yes | 95 | 2.7 | ACH @ 50 Pascals | Air Cycler | 100 | 436.7305 | 301.9884 | - | - | 2609.6492 | 44.7037 | - | 8.9067 | - | 9.8308 | - | 31.0641 | 439.47 | - | 276.68 | 1873.56
Happy Valley | OR | 97089 | Portland-Vancouver-Hillsboro, OR-WA | Clackamas | Portland Metro - 3 | 4C | Portland General Electric | NW Natural Gas | 37364 | 2016 | 2014 ORSC | No | No | No Solar |  | - | - | - | - | 2016-10-14 | 90 | 107 | 157 | 16% | 8.3 | 9.6 | 13.6 | 1516.07 | 126.34 | 3664 | 32878 | 2 | 5 | Single-family detached | No | Enclosed crawl space | 36.0, 1600.0, 468.0 | 30.0, 30.0, 30.0 |  | 30 |  |  |  |  | - | 141.0, 40.0 | 0.0, 0.0 | 21 | Between conditioned space and ambient, Between conditioned space and garage | 2828.0, 366.0 | 0.0, 0.0 | 21.0, 21.0 | 21 | 8.0, 24.0, 133.0, 37.0, 80.0, 60.5, 44.0, 62.0 | 0.3, 0.3, 0.3, 0.3, 0.3, 0.3, 0.3, 0.3 | 0.3, 0.3, 0.3, 0.3, 0.3, 0.3, 0.3, 0.3 | 0.3 | 0.3 | 449 | 19 | 12.3 | - | - | Attic | 1 | 92.1 | Natural gas | AFUE | Fuel-fired air distribution heater | No | Garage or open crawl space | 1 | 0.6 | Natural gas | Conventional | 50 |  | - | - | 742 | 137.4 | 89 | CFM @ 50 Pascals | 50.0, 100.0, 50.0 | Attic, exposed, Attic, exposed, Conditioned space | 8.0, 8.0, 0.0 | No | 50 | 3.56 | ACH @ 50 Pascals | Air Cycler | 80 | 390.2237 | 325.7156 | - | 157.97 | - | 40.134 | - | 15.797 | - | 9.9311 | - | 9.351 | 398.57 | - | 147.72 | 1726.07
Bend | OR | 97701 | Bend, OR | Deschutes | Central - 8 | 5B | Pacific Power | Cascade Natural Gas | 28590 | 2016 | 2014 ORSC | No | No | No Solar |  | - | - | - | - | 2016-10-14 | 91 | 115 | 104 | 20% | 11 | 13.2 | 13.3 | 1256.91 | 104.74 | 1865 | 24698 | 1 | 2 | Single-family detached | No | Enclosed crawl space | 1269.0, 596.0 | 38.0, 38.0 |  | 38 |  |  |  |  | - | - | - | - | - | 2666.0, 158.0, 81.0 | 0.0, 0.0, 0.0 | 23.0, 23.0, 23.0 | - | 108.5, 131.699997, 50.0, 175.300003 | 0.3, 0.3, 0.3, 0.3 | 0.28, 0.28, 0.28, 0.28 | 0.3 | 0.28 | 485 | 35.0, 0.0 | 9.0, 30.0 | 49 | 38 | Garage or open crawl space | 1 | 96 | Natural gas | AFUE | Fuel-fired air distribution heater | No | Garage or open crawl space | 1 | 0.62 | Natural gas | Conventional | 50 |  | 13 | SEER | 503.6 | 93.3 | 14 | CFM @ 50 Pascals | 100.0, 100.0 | Enclosed crawl space, Enclosed crawl space | 8.0, 8.0 | No | 0 | 3.43 | ACH @ 50 Pascals | Air Cycler | 80 | 489.0416 | 268.6507 | 1014.088 | 160.2025 | - | 49.8211 | 3.4611 | 16.0202 | - | 8.8918 | 29.2086 | 8.529 | 443 | 101.09 | 136.64 | 1406.91
Happy Valley | OR | 97015 | Portland-Vancouver-Hillsboro, OR-WA | Clackamas | Portland Metro - 3 | 4C | Portland General Electric | NW Natural Gas | 37295 | 2016 | 2014 ORSC | No | No | No Solar |  | - | - | - | - | 2016-10-14 | 92 | 108 | 157 | 15% | 8.3 | 9.5 | 13.6 | 1516.94 | 126.41 | 3664 | 32878 | 2 | 4 | Single-family detached | No | Enclosed crawl space | 36.0, 1600.0, 468.0 | 30.0, 30.0, 30.0 |  | 30 |  |  |  |  | - | 141.0, 40.0 | 0.0, 0.0 | 21 | Between conditioned space and ambient, Between conditioned space and garage | 2828.0, 366.0 | 0.0, 0.0 | 21.0, 21.0 | 21 | 8.0, 24.0, 133.0, 37.0, 80.0, 60.5, 44.0, 62.0 | 0.3, 0.3, 0.3, 0.3, 0.3, 0.3, 0.3, 0.3 | 0.3, 0.3, 0.3, 0.3, 0.3, 0.3, 0.3, 0.3 | 0.3 | 0.3 | 449 | 19 | 12.3 | - | - | Attic | 1 | 92.1 | Natural gas | AFUE | Fuel-fired air distribution heater | No | Garage or open crawl space | 1 | 0.6 | Natural gas | Conventional | 50 |  | - | - | 742 | 137.4 | 86 | CFM @ 50 Pascals | 50.0, 100.0, 50.0 | Attic, exposed, Attic, exposed, Conditioned space | 8.0, 8.0, 0.0 | No | 50 | 3.95 | ACH @ 50 Pascals | Air Cycler | 80 | 422.54 | 329.2559 | - | 157.97 | - | 43.3777 | - | 15.797 | - | 9.8922 | - | 9.351 | 429.1 | - | 147.72 | 1726.94
Bend | OR | 97701 | Bend, OR | Deschutes | Central - 8 | 5B | Pacific Power | Cascade Natural Gas | 35661 | 2016 | 2014 ORSC | No | No | No Solar |  | - | - | - | - | 2016-10-14 | 97 | 124 | 120 | 21% | 11.8 | 14.4 | 15.2 | 1343.49 | 111.96 | 2241 | 26250 | 2 | 3 | Single-family detached | No | Enclosed crawl space | 1644.0, 32.0 | 38.0, 38.0 |  | 38 |  |  |  |  | - | 93.0, 27.0 | 0.0, 0.0 | 21 | Between conditioned space and ambient, Between conditioned space and garage | 2950.0, 243.0 | 0.0, 0.0 | 23.0, 23.0 | - | 175.600006, 229.0, 78.0, 93.199997 | 0.3, 0.3, 0.3, 0.3 | 0.27, 0.27, 0.27, 0.27 | 0.3 | 0.27 | 575.8 | 35.0, 0.0 | 9.0, 30.0 | - | 38 | Garage or open crawl space | 1 | 97.7 | Natural gas | AFUE | Fuel-fired air distribution heater | Yes | Garage or open crawl space | 1 | 0.68 | Natural gas | Conventional | 75 |  | 14 | SEER | 453.8 | 84 | 78 | CFM @ 50 Pascals | 50.0, 50.0, 50.0, 50.0 | Enclosed crawl space, Enclosed crawl space, Attic, exposed, Attic, exposed | 8.0, 8.0, 8.0, 8.0 | No | 0 | 4.52 | ACH @ 50 Pascals | Air Cycler | 100 | 553.3255 | 368.3502 | 998.0704 | 140.6259 | - | 56.5897 | 3.4064 | 14.0626 | - | 8.9707 | 29.2086 | 8.529 | 507.65 | 99.5 | 119.94 | 1493.49
Portland | OR | 97221 | Portland-Vancouver-Hillsboro, OR-WA | Clackamas | Portland Metro - 3 | 4C | Portland General Electric | NW Natural Gas | 32788 | 2016 | 2014 ORSC | No | No | No Solar |  | - | - | - | - | 2016-10-14 | 100 | 145 | 172 | 31% | 9.4 | 12.6 | 14.8 | 1722.96 | 143.58 | 4124 | 40316 | 3 | 4 | Single-family detached | No | Enclosed crawl space | 601.0, 69.0, 1390.0 | 38.0, 38.0, 38.0 |  | 38 |  |  |  |  | - | 217.0, 84.0, 40.0 | 0.0, 0.0, 0.0 | 21 | Between conditioned space and ambient, Between conditioned space and enclosed crawl, Between conditioned space and garage | 2495.0, 387.0, 1485.0, 455.0 | 0.0, 0.0, 0.0, 0.0 | 23.0, 23.0, 23.0, 23.0 | - | 42.5, 373.5, 257.299988, 160.0 | 0.25, 0.25, 0.25, 0.25 | 0.27, 0.27, 0.27, 0.27 | 0.25 | 0.27 | 833.3 | 35 | 9 | - | - | Conditioned area | 1 | 96.7 | Natural gas | AFUE | Fuel-fired air distribution heater | Yes | Conditioned area | 1 | 0.97 | Natural gas | Instant water heater | - |  | 13 | SEER | 835.11 | 309.3 | 104 | CFM @ 50 Pascals | 70.0, 70.0, 30.0, 30.0 | Conditioned space, Conditioned space, Attic, exposed, Attic, exposed | 8.0, 8.0, 8.0, 8.0 | No | 70 | 2.49 | ACH @ 50 Pascals | Balanced | 100 | 522.8225 | 268.2779 | 1374.1085 | 82.9384 | - | 53.1979 | 4.6898 | 8.2938 | - | 9.7039 | 31.2393 | 9.351 | 516.23 | 146.51 | 77.56 | 1932.96
Bend | OR | 97701 | Bend, OR | Deschutes | Central - 8 | 5B | Pacific Power | Cascade Natural Gas | 36014 | 2016 | 2014 ORSC | No | No | No Solar |  | - | - | - | - | 2016-10-14 | 103 | 137 | 150 | 24% | 13.7 | 16.6 | 19 | 1529.91 | 127.49 | 2969 | 27017 | 2 | 3 | Single-family detached | No | Enclosed crawl space | 2040 | 38 |  | 38 |  |  |  |  | - | 117.0, 22.0 | 0.0, 0.0 | 21 | Between conditioned space and ambient, Between conditioned space and garage | 3227.0, 360.0 | 0.0, 0.0 | 23.0, 23.0 | - | 143.5, 269.0, 119.5, 240.5 | 0.3, 0.3, 0.3, 0.3 | 0.3, 0.3, 0.3, 0.3 | 0.3 | 0.3 | 772.5 | 35 | 9 | - | - | Garage or open crawl space | 1 | 95.5 | Natural gas | AFUE | Fuel-fired air distribution heater | No | Garage or open crawl space | 1 | 0.95 | Natural gas | Instant water heater | - |  | 13 | SEER | 601.2 | 111.3 | 129 | CFM @ 50 Pascals | 50.0, 50.0, 25.0, 25.0, 25.0, 25.0 | Enclosed crawl space, Enclosed crawl space, Attic, exposed, Attic, exposed, Conditioned space, Conditioned space | 8.0, 8.0, 8.0, 8.0, 0.0, 0.0 | No | 25 | 3.63 | ACH @ 50 Pascals | Exhaust Only | 90 | 594.4398 | 845.2167 | 1384.7465 | 90.0613 | - | 62.3287 | 4.7261 | 9.0061 | - | 9.4688 | 29.5089 | 8.529 | 590.18 | 139.46 | 76.81 | 1679.91
Tigard | OR | 97224 | Portland-Vancouver-Hillsboro, OR-WA | Washington | Portland Metro - 3 | 4C | Portland General Electric | NW Natural Gas | 30971 | 2016 | 2014 ORSC | No | No | No Solar |  | - | - | - | - | 2016-10-19 | 67 | 87 | 117 | 22% | 6.4 | 7.9 | 10.3 | 1186.89 | 98.91 | 2385 | 21529 | 2 | 3 | Single-family detached | No | Enclosed crawl space | 1905 | 38 |  | 38 |  |  |  |  | - | 109 | - | 21 | Between conditioned space and ambient | 1571.0, 324.0, 768.0 | 0.0, 0.0, 0.0 | 23.0, 23.0, 23.0 | 23 | 54.0, 156.0, 80.0, 42.5 | 0.3, 0.3, 0.3, 0.3 | 0.3, 0.3, 0.3, 0.3 | 0.3 | 0.3 | 333 | 35.0, 0.0 | 9.0, 30.0 | 49 | - | Garage or open crawl space | 1 | 95.5 | Natural gas | AFUE | Fuel-fired air distribution heater | No | Garage or open crawl space | 1 | 0.82 | Natural gas | Instant water heater | - |  | 13 | SEER | 483 | 89.4 | 128 | CFM @ 50 Pascals | 50.0, 50.0, 40.0, 40.0, 10.0, 10.0 | Enclosed crawl space, Enclosed crawl space, Attic, exposed, Attic, exposed, Conditioned space, Conditioned space | 8.0, 8.0, 8.0, 8.0, 0.0, 0.0 | No | 10 | 3.88 | ACH @ 50 Pascals | Air Cycler | 100 | 288.9434 | 436.8741 | 857.6489 | 98.1101 | - | 30.3854 | 2.9271 | 9.811 | - | 10.394 | 30.9921 | 9.351 | 315.83 | 90.72 | 91.74 | 1396.89
Hermiston | OR | 97838 | - | Umatilla | Northeast - 10 | 5B | Hermiston Energy Services | Cascade Natural Gas | 32608 | 2016 | 2014 ORSC | No | No | No Solar |  | - | - | - | - | 2016-10-20 | 79 | 108 | 127 | 26% | 3.6 | 5.2 | 6 | 910.69 | 75.89 | 2424 | 20302 | 2 | 3 | Single-family detached | No | Enclosed crawl space | 1975.0, 449.0 | 30.0, 38.0 |  | 30 |  |  |  |  | - | 75.0, 38.0 | 0.0, 0.0 | 21 | Between conditioned space and ambient, Between conditioned space and garage | 2244.0, 304.0 | 0.0, 0.0 | 23.0, 23.0 | - | 7.0, 61.0, 136.0, 55.299999 | 0.3, 0.3, 0.3, 0.3 | 0.27, 0.27, 0.27, 0.27 | 0.3 | 0.27 | 259.3 | 35.0, 35.0 | 9.0, 9.0 | - | - | Garage or open crawl space | 1 | 96 | Natural gas | AFUE | Fuel-fired air distribution heater | Yes | Garage or open crawl space | 1 | 0.96 | Natural gas | Instant water heater | - |  | 13 | SEER | 485 | 89.8 | 84 | CFM @ 50 Pascals | 40.0, 40.0, 100.0, 20.0 | Enclosed crawl space, Attic, exposed, Attic, exposed, Conditioned space | 8.0, 8.0, 8.0, 0.0 | No | 0 | 3.8 | ACH @ 50 Pascals | Exhaust Only | 100 | 426.4041 | 427.958 | 520.9412 | 89.1232 | - | 44.101 | 1.778 | 8.9123 | - | 8.8419 | 18.5076 | 8.529 | 389.94 | 32.91 | 76.01 | 1024.69
Portland | OR | 97229 | Portland-Vancouver-Hillsboro, OR-WA | Washington | Portland Metro - 3 | 4C | Portland General Electric | NW Natural Gas | 30575 | 2016 | 2014 ORSC | No | Yes | No Solar |  | 3 | - | - | - | 2016-10-21 | 66 | 108 | 136 | 38% | 6.6 | 9.6 | 11.9 | 1237.76 | 103.15 | 2991 | 28601 | 2 | 4 | Single-family detached | No | Enclosed crawl space | 1349.0, 455.0, 20.0 | 38.0, 59.0, 59.0 |  | 38 |  |  |  |  | - | 121.0, 45.0 | 0.0, 0.0 | 21 | Between conditioned space and ambient, Between conditioned space and garage | 2904.0, 450.0 | 0.0, 0.0 | 23.0, 23.0 | - | 108.300003, 182.0, 41.799999, 141.5 | 0.3, 0.3, 0.3, 0.3 | 0.3, 0.3, 0.3, 0.3 | 0.3 | 0.3 | 474 | 38 | 11 | - | - | Conditioned area | 1 | 96 | Natural gas | AFUE | Fuel-fired air distribution heater | Yes | Garage or open crawl space | 1 | 0.97 | Natural gas | Instant water heater | - |  | 14 | SEER | 605.7 | 112.2 | 59 | CFM @ 50 Pascals | 100.0, 100.0 | Conditioned space, Conditioned space | 0.0, 0.0 | Yes | 100 | 1.86 | ACH @ 50 Pascals | Air Cycler | 86 | 253.5614 | 109.4649 | 919.6002 | 82.9384 | - | 25.7297 | 3.1386 | 8.2938 | - | 9.6456 | 30.9921 | 9.351 | 248.18 | 97.27 | 77.56 | 1447.76
Happy Valley | OR | 97086 | Portland-Vancouver-Hillsboro, OR-WA | Clackamas | Portland Metro - 3 | 4C | Portland General Electric | NW Natural Gas | 37050 | 2016 | 2014 ORSC | No | No | No Solar |  | - | - | - | - | 2016-10-24 | 42 | 79 | 117 | 39% | 4.5 | 7.1 | 9.9 | 862.9 | 71.91 | 1936 | 17831 | 3 | 3 | Townhouse, end unit | No | More than one type | 122.0, 503.0, 191.0 | 30.0, 30.0, 30.0 |  | 30 |  |  |  |  | - | 115.0, 25.0, 56.0, 18.0 | 0.0, 0.0, 0.0, 0.0 | 21 | Between conditioned space and ambient, Between conditioned space and garage, Between cond and another cond unit (adiabatic), Between conditioned space and enclosed crawl | 1707.0, 228.0, 828.0 | 0.0, 0.0, 0.0 | 21.0, 21.0, 11.0 | 11 | 32.0, 39.0, 130.699997 | 0.3, 0.3, 0.3 | 0.3, 0.3, 0.3 | 0.3 | 0.3 | 202 | 19 | 12.3 | - | - | Conditioned area | 2 | 13.5 | Electric | HSPF | Air-source heat pump | No | Garage or open crawl space | 1 | 0.99 | Natural gas | Instant water heater | - |  | 30.5 | SEER | 392 | 72.6 | - | CFM @ 50 Pascals | 100.0, 100.0 | Conditioned space, Conditioned space | 0.0, 0.0 | Yes | 100 | 3.58 | ACH @ 50 Pascals | Exhaust Only | 100 | - | 1269.2493 | 276.9551 | 81.2629 | - | 4.3319 | 0.94524 | 8.1263 | - | 30.9919 | 30.9921 | 9.351 | 134.25 | 29.29 | 75.99 | 1072.9
Happy Valley | OR | 97086 | Portland-Vancouver-Hillsboro, OR-WA | Clackamas | Portland Metro - 3 | 4C | Portland General Electric | NW Natural Gas | 37354 | 2016 | 2014 ORSC | No | No | No Solar |  | - | - | - | - | 2016-10-24 | 46 | 85 | 118 | 38% | 4.9 | 7.7 | 10 | 931.47 | 77.62 | 2008 | 17473 | 3 | 4 | Townhouse, inside unit | No | More than one type | 144.0, 456.0, 262.0 | 30.0, 30.0, 30.0 |  | 30 |  |  |  |  | - | 134.0, 46.0, 50.0 | 0.0, 0.0, 0.0 | 21 | Between conditioned space and ambient, Between conditioned space and garage, Between cond and another cond unit (adiabatic) | 1847.0, 190.0, 671.0 | 0.0, 0.0, 0.0 | 21.0, 21.0, 11.0 | 11 | 94.5, 81.300003, 58.5 | 0.3, 0.3, 0.3 | 0.3, 0.3, 0.3 | 0.3 | 0.3 | 234 | 19 | 12.3 | - | - | Conditioned area | 2 | 13.5 | Electric | HSPF | Air-source heat pump | No | Garage or open crawl space | 1 | 0.99 | Natural gas | Instant water heater | - |  | 30.5 | SEER | 406.62 | 75.3 | - | CFM @ 50 Pascals | 100.0, 100.0 | Conditioned space, Conditioned space | 0.0, 0.0 | Yes | 100 | 3.58 | ACH @ 50 Pascals | Exhaust Only | 100 | - | 1498.019 | 310.2882 | 81.2629 | - | 5.1127 | 1.059 | 8.1263 | - | 30.9919 | 30.9921 | 9.351 | 158.45 | 32.82 | 75.99 | 1141.47
Portland | OR | 97267 | Portland-Vancouver-Hillsboro, OR-WA | Clackamas | Portland Metro - 3 | 4C | Portland General Electric | NW Natural Gas | 37278 | 2016 | 2014 ORSC | No | No | No Solar |  | - | - | - | - | 2016-10-24 | 52 | 62 | 91 | 16% | 5.7 | 6.6 | 8.1 | 1087.01 | 90.58 | 1542 | 13107 | 2 | 3 | Single-family detached | No | Enclosed crawl space | 53.0, 733.0, 79.0 | 30.0, 30.0, 59.0 |  | 30 |  |  |  |  | - | 97.0, 20.0 | 0.0, 0.0 | 21 | Between conditioned space and ambient, Between conditioned space and garage | 1779.0, 163.0 | 0.0, 0.0 | 23.0, 23.0 | 23 | 35.0, 41.0, 26.299999, 33.5, 8.0, 38.799999, 12.5 | 0.3, 0.3, 0.3, 0.3, 0.3, 0.3, 0.3 | 0.3, 0.3, 0.3, 0.3, 0.3, 0.3, 0.3 | 0.3 | 0.3 | 195 | 35 | 9 | - | - | Conditioned area | 1 | 92.1 | Natural gas | AFUE | Fuel-fired air distribution heater | No | Conditioned area | 1 | 0.95 | Electric | Conventional | 50 |  | 13 | SEER | 320.6 | 59.4 | 100 | CFM @ 50 Pascals | 100.0, 95.0, 5.0 | Conditioned space, Conditioned space, Attic, exposed | 0.0, 0.0, 8.0 | Yes | 95 | 3.56 | ACH @ 50 Pascals | Air Cycler | 100 | 179.9354 | 163.9133 | 595.3884 | - | 2507.3479 | 18.553 | 2.032 | 8.5575 | - | 9.9842 | 30.9921 | 31.058 | 185.24 | 62.98 | 265.78 | 1297.01
Beaverton | OR | 97006 | Portland-Vancouver-Hillsboro, OR-WA | Washington | Portland Metro - 3 | 4C | Portland General Electric | NW Natural Gas | 37312 | 2016 | 2014 ORSC | No | No | No Solar |  | - | - | - | - | 2016-10-24 | 54 | 66 | 97 | 17% | 6 | 7 | 8.6 | 1150.21 | 95.85 | 1730 | 15416 | 2 | 4 | Single-family detached | No | Enclosed crawl space | 700.0, 330.0 | 30.0, 59.0 |  | 30 |  |  |  |  | - | 91.0, 19.0 | 0.0, 0.0 | 21 | Between conditioned space and ambient, Between conditioned space and garage | 779.0, 198.0, 1104.0 | 0.0, 0.0, 0.0 | 21.0, 21.0, 21.0 | 21 | 43.5, 12.5, 40.0, 12.5, 37.5, 61.0 | 0.3, 0.3, 0.3, 0.3, 0.3, 0.3 | 0.3, 0.3, 0.3, 0.3, 0.3, 0.3 | 0.3 | 0.3 | 207 | 19 | 12.3 | - | - | Conditioned area | 1 | 92.1 | Natural gas | AFUE | Fuel-fired air distribution heater | No | Conditioned area | 1 | 0.95 | Electric | Conventional | 50 |  | 13 | SEER | 350.3 | 129.8 | 100 | CFM @ 50 Pascals | 100.0, 95.0, 5.0 | Conditioned space, Conditioned space, Attic, exposed | 0.0, 0.0, 8.0 | Yes | 95 | 3.01 | ACH @ 50 Pascals | Air Cycler | 100 | 174.0786 | 170.2015 | 715.2637 | - | 2507.3113 | 17.9887 | 2.4412 | 8.5574 | - | 10.0306 | 30.9921 | 31.058 | 180.44 | 75.66 | 265.77 | 1360.21
Beaverton | OR | 97006 | Portland-Vancouver-Hillsboro, OR-WA | Washington | Portland Metro - 3 | 4C | Portland General Electric | NW Natural Gas | 34521 | 2016 | 2014 ORSC | No | No | No Solar |  | - | - | - | - | 2016-10-24 | 55 | 65 | 97 | 15% | 6.1 | 7 | 8.6 | 1166.95 | 97.25 | 1730 | 14716 | 2 | 4 | Single-family detached | No | Enclosed crawl space | 700.0, 330.0 | 30.0, 59.0 |  | 30 |  |  |  |  | - | 91.0, 19.0 | 0.0, 0.0 | 21 | Between conditioned space and ambient, Between conditioned space and garage | 779.0, 198.0, 1104.0 | 0.0, 0.0, 0.0 | 21.0, 21.0, 21.0 | 21 | 43.5, 12.5, 40.0, 12.5, 37.5, 61.0 | 0.3, 0.3, 0.3, 0.3, 0.3, 0.3 | 0.3, 0.3, 0.3, 0.3, 0.3, 0.3 | 0.3 | 0.3 | 207 | 19 | 12.3 | - | 30 | Conditioned area | 1 | 92.1 | Natural gas | AFUE | Fuel-fired air distribution heater | No | Conditioned area | 1 | 0.95 | Electric | Conventional | 50 |  | 13 | SEER | 348.3 | 129 | 100 | CFM @ 50 Pascals | 100.0, 95.0, 5.0 | Conditioned space, Conditioned space, Attic, exposed | 0.0, 0.0, 8.0 | Yes | 95 | 3.86 | ACH @ 50 Pascals | Air Cycler | 94 | 183.3353 | 174.2646 | 714.724 | - | 2507.3169 | 18.9283 | 2.4393 | 8.5574 | - | 10.0117 | 30.9921 | 31.058 | 189.5 | 75.6 | 265.78 | 1376.95
Beaverton | OR | 97006 | Portland-Vancouver-Hillsboro, OR-WA | Washington | Portland Metro - 3 | 4C | Portland General Electric | NW Natural Gas | 37311 | 2016 | 2014 ORSC | No | No | No Solar |  | - | - | - | - | 2016-10-24 | 55 | 66 | 97 | 17% | 6 | 7 | 8.6 | 1152.31 | 96.03 | 1730 | 15416 | 2 | 4 | Single-family detached | No | Enclosed crawl space | 700.0, 330.0 | 30.0, 59.0 |  | 30 |  |  |  |  | - | 91.0, 19.0 | 0.0, 0.0 | 21 | Between conditioned space and ambient, Between conditioned space and garage | 779.0, 198.0, 1104.0 | 0.0, 0.0, 0.0 | 21.0, 21.0, 21.0 | 21 | 43.5, 12.5, 40.0, 12.5, 37.5, 61.0 | 0.3, 0.3, 0.3, 0.3, 0.3, 0.3 | 0.3, 0.3, 0.3, 0.3, 0.3, 0.3 | 0.3 | 0.3 | 207 | 19 | 12.3 | - | - | Conditioned area | 1 | 92.1 | Natural gas | AFUE | Fuel-fired air distribution heater | No | Conditioned area | 1 | 0.95 | Electric | Conventional | 50 |  | 13 | SEER | 350.3 | 129.8 | 100 | CFM @ 50 Pascals | 100.0, 95.0, 5.0 | Conditioned space, Conditioned space, Attic, exposed | 0.0, 0.0, 8.0 | Yes | 95 | 3.14 | ACH @ 50 Pascals | Air Cycler | 100 | 179.658 | 170.9826 | 685.1257 | - | 2507.3218 | 18.5494 | 2.3383 | 8.5574 | - | 10.0125 | 30.9921 | 31.058 | 185.73 | 72.47 | 265.78 | 1362.31
Portland | OR | 97213 | Portland-Vancouver-Hillsboro, OR-WA | Multnomah | Portland Metro - 3 | 4C | Portland General Electric | NW Natural Gas | 37468 | 2016 | 2014 ORSC | No | No | No Solar |  | - | - | - | - | 2016-10-24 | 55 | 76 | 104 | 27% | 5.2 | 6.6 | 9.2 | 950.2 | 79.18 | 1948 | 16546 | 2 | 3 | Single-family detached | No | Enclosed crawl space | 155.0, 767.0, 259.0 | 30.0, 30.0, 59.0 |  | 30 |  |  |  |  | - | 111.0, 31.0 | 0.0, 0.0 | 21 | Between conditioned space and ambient, Between conditioned space and garage | 2181.0, 276.0 | 0.0, 0.0 | 23.0, 23.0 | 23 | 45.0, 49.5, 64.5, 81.300003, 9.0, 22.0, 56.0 | 0.3, 0.3, 0.3, 0.3, 0.3, 0.3, 0.3 | 0.3, 0.3, 0.3, 0.3, 0.3, 0.3, 0.3 | 0.3 | 0.3 | 327 | 30 | 9 | - | - | Conditioned area | 1 | 95.5 | Natural gas | AFUE | Fuel-fired air distribution heater | No | Garage or open crawl space | 1 | 0.82 | Natural gas | Instant water heater | - |  | - | - | 394.5 | 73.1 | 100 | CFM @ 50 Pascals | 100.0, 95.0, 5.0 | Conditioned space, Conditioned space, Attic, exposed | 0.0, 0.0, 8.0 | Yes | 95 | 3.05 | ACH @ 50 Pascals | Air Cycler | 100 | 224.5207 | 191.4348 | - | 98.1101 | - | 23.1054 | - | 9.811 | - | 9.9436 | - | 9.351 | 229.75 | - | 91.74 | 1160.2
Portland | OR | 97229 | Portland-Vancouver-Hillsboro, OR-WA | Washington | Portland Metro - 3 | 4C | Portland General Electric | NW Natural Gas | 49628 | 2016 | 2014 ORSC | No | No | No Solar |  | - | - | - | - | 2016-10-24 | 60 | 82 | 128 | 25% | 6.2 | 8.3 | 11.2 | 1154.85 | 96.24 | 2712 | 24223 | 2 | 4 | Single-family detached | No | Enclosed crawl space | 73.0, 1128.0, 383.0 | 30.0, 30.0, 30.0 |  | 30 |  |  |  |  | - | 122.0, 32.0 | 0.0, 0.0 | 21 | Between conditioned space and ambient, Between conditioned space and garage | 2481.0, 287.0 | 0.0, 0.0 | 21.0, 21.0 | 21 | 8.8, 16.0, 81.0, 51.0, 32.0, 52.0, 17.0 | 0.3, 0.3, 0.3, 0.3, 0.3, 0.3, 0.3 | 0.3, 0.3, 0.3, 0.3, 0.3, 0.3, 0.3 | 0.3 | 0.3 | 258 | 19 | 12.3 | - | - | Attic | 1 | 92.1 | Natural gas | AFUE | Fuel-fired air distribution heater | No | Garage or open crawl space | 1 | 2.7 | Electric | Heat pump | 50 |  | - | - | 549.2 | 101.7 | 105 | CFM @ 50 Pascals | 50.0, 100.0, 50.0 | Attic, exposed, Attic, exposed, Conditioned space | 8.0, 8.0, 0.0 | No | 50 | 3.03 | ACH @ 50 Pascals | Air Cycler | 100 | 285.9712 | 259.6743 | - | - | 919.5137 | 29.4834 | - | 3.1383 | - | 9.9822 | - | 31.058 | 294.31 | - | 97.47 | 1364.85
Hillsboro | OR | 97123 | Portland-Vancouver-Hillsboro, OR-WA | Washington | Portland Metro - 3 | 4C | Portland General Electric | NW Natural Gas | 37331 | 2016 | 2014 ORSC | No | No | No Solar |  | - | - | - | - | 2016-10-24 | 64 | 84 | 115 | 24% | 5.8 | 7.3 | 10.1 | 1060.92 | 88.41 | 2292 | 20415 | 2 | 3 | Single-family detached | No | Enclosed crawl space | 37.0, 925.0, 405.0 | 30.0, 30.0, 30.0 |  | 30 |  |  |  |  | - | 109.0, 25.0 | 0.0, 0.0 | 21 | Between conditioned space and ambient, Between conditioned space and garage | 2365.0, 225.0 | 0.0, 0.0 | 23.0, 23.0 | 23 | 52.299999, 20.0, 90.0, 8.0, 81.699997, 47.0, 85.5 | 0.3, 0.3, 0.3, 0.3, 0.3, 0.3, 0.3 | 0.3, 0.3, 0.3, 0.3, 0.3, 0.3, 0.3 | 0.3 | 0.3 | 385 | 30.0, 0.0 | 9.0, 30.0 | - | 38 | Attic | 1 | 95.5 | Natural gas | AFUE | Fuel-fired air distribution heater | No | Garage or open crawl space | 1 | 0.82 | Natural gas | Instant water heater | - |  | - | - | 464.1 | 86 | 101 | CFM @ 50 Pascals | 50.0, 50.0, 100.0 | Conditioned space, Attic, exposed, Attic, exposed | 0.0, 8.0, 8.0 | No | 50 | 2.98 | ACH @ 50 Pascals | Air Cycler | 100 | 291.2184 | 250.1613 | - | 98.1101 | - | 29.9756 | - | 9.811 | - | 9.9481 | - | 9.351 | 298.2 | - | 91.74 | 1270.92
Oregon City | OR | 97045 | Portland-Vancouver-Hillsboro, OR-WA | Clackamas | Portland Metro - 3 | 4C | Portland General Electric | NW Natural Gas | 35340 | 2016 | 2014 ORSC | No | No | No Solar |  | - | - | - | - | 2016-10-24 | 67 | 90 | 129 | 26% | 6.8 | 8.5 | 11.2 | 1263.46 | 105.29 | 2740 | 23319 | 2 | 5 | Single-family detached | No | Enclosed crawl space | 1095.0, 571.0, 17.0 | 38.0, 38.0, 38.0 |  | 38 |  |  |  |  | - | 95.0, 52.0 | 0.0, 0.0 | 21 | Between conditioned space and ambient, Between conditioned space and garage | 2279.0, 468.0 | 0.0, 0.0 | 23.0, 23.0 | 23 | 108.5, 150.0, 16.0, 79.5 | 0.3, 0.3, 0.3, 0.3 | 0.3, 0.3, 0.3, 0.3 | 0.3 | 0.3 | 354 | 35 | 9 | 49 | - | Garage or open crawl space | 1 | 95.5 | Natural gas | AFUE | Fuel-fired air distribution heater | No | Garage or open crawl space | 1 | 0.82 | Natural gas | Instant water heater | - |  | 13 | SEER | 554.9 | 102.8 | 67 | CFM @ 50 Pascals | 50.0, 50.0, 40.0, 40.0, 10.0, 10.0 | Enclosed crawl space, Enclosed crawl space, Attic, exposed, Attic, exposed, Conditioned space, Conditioned space | 8.0, 8.0, 8.0, 8.0, 0.0, 0.0 | No | 10 | 2.69 | ACH @ 50 Pascals | Air Cycler | 100 | 238.1612 | 446.3974 | 999.2142 | 98.1101 | - | 25.3397 | 3.4103 | 9.811 | - | 10.6334 | 30.9921 | 9.351 | 269.45 | 105.69 | 91.74 | 1473.45
Portland | OR | 97214 | Portland-Vancouver-Hillsboro, OR-WA | Multnomah | Portland Metro - 3 | 4C | Portland General Electric | NW Natural Gas | 34525 | 2016 | 2014 ORSC | No | No | No Solar |  | - | - | - | - | 2016-10-24 | 70 | 103 | 113 | 32% | 6.1 | 8.5 | 9.9 | 1105.12 | 92.09 | 2232 | 24504 | 3 | 3 | Townhouse, end unit | No | Enclosed crawl space | 555.0, 293.0, 234.0, 551.0 | 38.0, 30.0, 59.0, 59.0 |  | 38 |  |  |  |  | - | 218.0, 26.0 | 0.0, 0.0 | 21 | Between conditioned space and ambient, Between conditioned space and garage | 3759.0, 240.0 | 0.0, 0.0 | 21.0, 21.0 | 21 | 90.0, 126.0, 75.0, 158.0 | 0.3, 0.3, 0.3, 0.3 | 0.3, 0.3, 0.3, 0.3 | 0.3 | 0.3 | 449 | 30 | 9 | - | - | Conditioned area | 1 | 96.3 | Natural gas | AFUE | Fuel-fired air distribution heater | Yes | Garage or open crawl space | 1 | 0.97 | Natural gas | Instant water heater | - |  | - | - | 452 | 83.7 | 100 | CFM @ 50 Pascals | 100.0, 100.0 | Conditioned space, Conditioned space | 0.0, 0.0 | Yes | 100 | 3.59 | ACH @ 50 Pascals | Air Cycler | 100 | 372.0951 | 252.425 | - | 82.9384 | - | 38.071 | - | 8.2938 | - | 9.8213 | - | 9.351 | 373.91 | - | 77.56 | 1315.12
Beaverton | OR | 97008 | Portland-Vancouver-Hillsboro, OR-WA | Washington | Portland Metro - 3 | 4C | Portland General Electric | NW Natural Gas | 37277 | 2016 | 2014 ORSC | No | No | No Solar |  | - | - | - | - | 2016-10-24 | 70 | 92 | 131 | 24% | 7.2 | 9 | 11.4 | 1356.58 | 113.05 | 2816 | 25238 | 2 | 4 | Single-family detached | No | Enclosed crawl space | 62.0, 1214.0, 371.0 | 30.0, 30.0, 59.0 |  | 30 |  |  |  |  | - | 129.0, 36.0 | 0.0, 0.0 | 21 | Between conditioned space and ambient, Between conditioned space and garage | 2488.0, 320.0 | 0.0, 0.0 | 23.0, 23.0 | 23 | 33.0, 30.0, 140.0, 66.300003, 51.299999, 25.0, 62.5, 62.0 | 0.3, 0.3, 0.3, 0.3, 0.3, 0.3, 0.3, 0.3 | 0.3, 0.3, 0.3, 0.3, 0.3, 0.3, 0.3, 0.3 | 0.3 | 0.3 | 470 | 30 | 9 | - | - | Conditioned area | 1 | 92.1 | Natural gas | AFUE | Fuel-fired air distribution heater | No | Conditioned area | 1 | 0.95 | Electric | Conventional | 50.0, 50.0 |  | - | - | 570.2 | 105.6 | 100 | CFM @ 50 Pascals | 100.0, 95.0, 5.0 | Conditioned space, Conditioned space, Attic, exposed | 0.0, 0.0, 8.0 | Yes | 95 | 2.82 | ACH @ 50 Pascals | Air Cycler | 100 | 297.9665 | 233.0096 | - | - | 2609.6201 | 30.5919 | - | 8.9066 | - | 9.8942 | - | 31.058 | 302.68 | - | 276.62 | 1566.58
Happy Valley | OR | 97086 | Portland-Vancouver-Hillsboro, OR-WA | Clackamas | Portland Metro - 3 | 4C | Portland General Electric | NW Natural Gas | 37332 | 2016 | 2014 ORSC | No | No | No Solar |  | - | - | - | - | 2016-10-24 | 71 | 86 | 119 | 17% | 6.3 | 7.5 | 10.4 | 1146.09 | 95.51 | 2430 | 21811 | 2 | 3 | Single-family detached | No | Enclosed crawl space | 13.0, 1252.0, 409.0 | 30.0, 38.0, 38.0 |  | 38 |  |  |  |  | - | 60.0, 40.0, 57.0 | 0.0, 0.0, 0.0 | 21 | Between conditioned space and ambient, Between conditioned space and garage, Between conditioned space and attic | 2182.0, 357.0, 512.0 | 0.0, 0.0, 0.0 | 21.0, 21.0, 21.0 | 21 | 37.0, 25.0, 114.0, 12.0, 30.0, 20.0, 34.0, 28.0 | 0.3, 0.3, 0.3, 0.3, 0.3, 0.3, 0.3, 0.3 | 0.3, 0.3, 0.3, 0.3, 0.3, 0.3, 0.3, 0.3 | 0.3 | 0.3 | 300 | 30.0, 0.0 | 9.0, 30.0 | - | 38 | Garage or open crawl space | 1 | 95.5 | Natural gas | AFUE | Fuel-fired air distribution heater | No | Garage or open crawl space | 1 | 0.6 | Natural gas | Conventional | 50 |  | - | - | 492.1 | 91.1 | 111 | CFM @ 50 Pascals | 10.0, 10.0, 45.0, 45.0, 45.0, 45.0 | Garage, Garage, Attic, exposed, Attic, exposed, Enclosed crawl space, Enclosed crawl space | 8.0, 8.0, 8.0, 8.0, 8.0, 8.0 | No | 0 | 3.3 | ACH @ 50 Pascals | Exhaust Only | 94 | 302.6491 | 288.6196 | - | 157.97 | - | 31.25 | - | 15.797 | - | 10.0139 | - | 9.351 | 312.93 | - | 147.72 | 1356.09
Bend | OR | 97701 | Bend, OR | Deschutes | Central - 8 | 5B | Pacific Power | Cascade Natural Gas | 35055 | 2016 | 2014 ORSC | No | No | No Solar |  | - | - | - | - | 2016-10-24 | 82 | 96 | 112 | 14% | 9.8 | 11.4 | 14.3 | 1122.06 | 93.51 | 2055 | 18442 | 2 | 3 | Single-family detached | No | Enclosed crawl space | 83.0, 898.0, 361.0 | 30.0, 30.0, 30.0 |  | 30 |  |  |  |  | - | 122.0, 44.0 | 0.0, 0.0 | 21 | Between conditioned space and ambient, Between conditioned space and garage | 2356.0, 398.0 | 0.0, 0.0 | 21.0, 21.0 | 21 | 14.2, 12.5, 80.0, 55.299999, 45.0, 36.0, 46.0, 36.0 | 0.3, 0.3, 0.3, 0.3, 0.3, 0.3, 0.3, 0.3 | 0.3, 0.3, 0.3, 0.3, 0.3, 0.3, 0.3, 0.3 | 0.3 | 0.3 | 325 | 19 | 12.3 | - | - | Attic | 1 | 93 | Natural gas | AFUE | Fuel-fired air distribution heater | No | Garage or open crawl space | 1 | 0.6 | Natural gas | Conventional | 50 |  | - | - | 416.1 | 77.1 | 116 | CFM @ 50 Pascals | 50.0, 100.0, 50.0 | Attic, exposed, Attic, exposed, Conditioned space | 8.0, 8.0, 0.0 | No | 50 | 3.77 | ACH @ 50 Pascals | Exhaust Only | 100 | 420.5009 | 332.912 | - | 168.4107 | - | 43.1863 | - | 16.8411 | - | 9.0554 | - | 8.529 | 391.07 | - | 143.64 | 1272.06
Portland | OR | 97236 | Portland-Vancouver-Hillsboro, OR-WA | Multnomah | Portland Metro - 3 | 4C | Portland General Electric | NW Natural Gas | 37414 | 2016 | 2014 ORSC | No | No | No Solar |  | - | - | - | - | 2016-10-24 | 82 | 115 | 159 | 29% | 8.3 | 10.9 | 13.8 | 1558.2 | 129.85 | 3719 | 33392 | 3 | 4 | Single-family detached | No | More than one type | 256.0, 50.0, 939.0, 354.0 | 30.0, 30.0, 30.0, 59.0 |  | 30 |  |  |  |  | - | 213.0, 35.0, 41.0 | 0.0, 0.0, 0.0 | 21 | Between conditioned space and ambient, Between conditioned space and garage, Between conditioned space and enclosed crawl | 3227.0, 316.0 | 0.0, 0.0 | 23.0, 23.0 | 23 | 30.0, 66.300003, 240.0, 30.0, 75.0, 47.0, 62.5, 27.5 | 0.3, 0.3, 0.3, 0.3, 0.3, 0.3, 0.3, 0.3 | 0.3, 0.3, 0.3, 0.3, 0.3, 0.3, 0.3, 0.3 | 0.3 | 0.3 | 578 | 30 | 9 | - | - | Conditioned area | 1 | 92.1 | Natural gas | AFUE | Fuel-fired air distribution heater | No | Conditioned area | 1 | 0.95 | Electric | Conventional | 50.0, 50.0 |  | - | - | 753.098 | 139.463 | 100 | CFM @ 50 Pascals | 100.0, 95.0, 5.0 | Conditioned space, Conditioned space, Attic, exposed | 0.0, 0.0, 8.0 | Yes | 95 | 2.43 | ACH @ 50 Pascals | Air Cycler | 100 | 376.7886 | 273.2517 | - | - | 2609.6382 | 38.6115 | - | 8.9066 | - | 9.8543 | - | 31.058 | 380.49 | - | 276.62 | 1768.2
Forest Grove | OR | 97116 | Portland-Vancouver-Hillsboro, OR-WA | Washington | Portland Metro - 3 | 4C | Forest Grove Light & Power | NW Natural Gas | 36013 | 2016 | 2014 ORSC | No | No | No Solar |  | - | - | - | - | 2016-10-24 | 83 | 114 | 162 | 27% | 3.5 | 5 | 7.6 | 1027.28 | 85.61 | 3817 | 32608 | 2 | 5 | Single-family detached | No | Enclosed crawl space | 1672.0, 744.0 | 38.0, 38.0 |  | 38 |  |  |  |  | - | 127.0, 58.0 | 0.0, 0.0 | 21 | Between conditioned space and ambient, Between conditioned space and garage | 2867.0, 522.0 | 0.0, 0.0 | 23.0, 23.0 | 23 | 129.5, 172.0, 50.0, 134.0 | 0.3, 0.3, 0.3, 0.3 | 0.3, 0.3, 0.3, 0.3 | 0.3 | 0.3 | 485 | 35 | 9 | 49 | - | Garage or open crawl space | 1 | 96.5 | Natural gas | AFUE | Fuel-fired air distribution heater | Yes | Garage or open crawl space | 1 | 0.82 | Natural gas | Instant water heater | - |  | 13 | SEER | 772.9 | 143.1 | 113 | CFM @ 50 Pascals | 50.0, 50.0, 40.0, 40.0, 10.0, 10.0 | Enclosed crawl space, Enclosed crawl space, Attic, exposed, Attic, exposed, Conditioned space, Conditioned space | 8.0, 8.0, 8.0, 8.0, 0.0, 0.0 | No | 10 | 2.92 | ACH @ 50 Pascals | Air Cycler | 100 | 353.6852 | 262.0493 | 1222.0707 | 98.1101 | - | 36.2629 | 4.1709 | 9.811 | - | 9.5142 | 16.9653 | 9.351 | 345.01 | 70.76 | 91.74 | 1311.92
Happy Valley | OR | 97015 | Portland-Vancouver-Hillsboro, OR-WA | Clackamas | Portland Metro - 3 | 4C | Portland General Electric | NW Natural Gas | 37360 | 2016 | 2014 ORSC | No | No | No Solar |  | - | - | - | - | 2016-10-24 | 87 | 108 | 157 | 18% | 8.1 | 9.6 | 13.6 | 1494.55 | 124.55 | 3664 | 32878 | 2 | 5 | Single-family detached | No | Enclosed crawl space | 36.0, 1600.0, 468.0 | 30.0, 30.0, 30.0 |  | 30 |  |  |  |  | - | 141.0, 40.0 | 0.0, 0.0 | 21 | Between conditioned space and ambient, Between conditioned space and garage | 2828.0, 366.0 | 0.0, 0.0 | 21.0, 21.0 | 21 | 8.0, 24.0, 133.0, 37.0, 80.0, 60.5, 44.0, 62.0 | 0.3, 0.3, 0.3, 0.3, 0.3, 0.3, 0.3, 0.3 | 0.3, 0.3, 0.3, 0.3, 0.3, 0.3, 0.3, 0.3 | 0.3 | 0.3 | 449 | 19 | 12.3 | - | - | Attic | 1 | 92.1 | Natural gas | AFUE | Fuel-fired air distribution heater | No | Garage or open crawl space | 1 | 0.6 | Natural gas | Conventional | 50 |  | - | - | 742 | 137.4 | 83 | CFM @ 50 Pascals | 50.0, 100.0, 50.0 | Attic, exposed, Attic, exposed, Conditioned space | 8.0, 8.0, 0.0 | No | 50 | 2.87 | ACH @ 50 Pascals | Air Cycler | 80 | 368.5408 | 313.5128 | - | 157.97 | - | 37.9241 | - | 15.797 | - | 9.9422 | - | 9.351 | 377.05 | - | 147.72 | 1704.55
Portland | OR | 97229 | Portland-Vancouver-Hillsboro, OR-WA | Multnomah | Portland Metro - 3 | 4C | Portland General Electric | NW Natural Gas | 37306 | 2016 | 2014 ORSC | No | No | No Solar |  | - | - | - | - | 2016-10-24 | 88 | 125 | 169 | 30% | 8.8 | 11.6 | 14.7 | 1653.51 | 137.79 | 4056 | 37757 | 3 | 4 | Single-family detached | No | More than one type | 504.0, 36.0, 463.0 | 30.0, 38.0, 59.0 |  | 30 |  |  |  |  | - | 218.0, 43.0, 40.0 | 0.0, 0.0, 0.0 | 21 | Between conditioned space and ambient, Between conditioned space and garage, Between conditioned space and enclosed crawl | 3579.0, 432.0 | 0.0, 0.0 | 23.0, 23.0 | 23 | 33.0, 254.0, 95.5, 85.0, 50.0, 62.5, 80.0 | 0.3, 0.3, 0.3, 0.3, 0.3, 0.3, 0.3 | 0.3, 0.3, 0.3, 0.3, 0.3, 0.3, 0.3 | 0.3 | 0.3 | 660 | 30 | 9 | - | - | Conditioned area | 1 | 92.1 | Natural gas | AFUE | Fuel-fired air distribution heater | No | Conditioned area | 1 | 0.95 | Electric | Conventional | 50.0, 50.0 |  | - | - | 821.3 | 152.1 | 100 | CFM @ 50 Pascals | 100.0, 95.0, 5.0 | Conditioned space, Conditioned space, Attic, exposed | 0.0, 0.0, 8.0 | Yes | 95 | 2.48 | ACH @ 50 Pascals | Air Cycler | 100 | 426.4261 | 297.9869 | - | - | 2609.6472 | 43.6596 | - | 8.9066 | - | 9.836 | - | 31.0637 | 429.44 | - | 276.67 | 1863.51
Portland | OR | 97229 | Portland-Vancouver-Hillsboro, OR-WA | Washington | Portland Metro - 3 | 4C | Portland General Electric | NW Natural Gas | 49611 | 2016 | 2014 ORSC | No | No | No Solar |  | - | - | - | - | 2016-10-24 | 90 | 109 | 156 | 16% | 8.2 | 9.5 | 13.5 | 1501.99 | 125.17 | 3615 | 32394 | 2 | 4 | Single-family detached | No | Enclosed crawl space | 63.0, 1556.0, 547.0 | 30.0, 30.0, 30.0 |  | 30 |  |  |  |  | - | 148.0, 48.0 | 0.0, 0.0 | 21 | Between conditioned space and ambient, Between conditioned space and garage | 2988.0, 434.0 | 0.0, 0.0 | 21.0, 21.0 | 21 | 36.700001, 132.0, 28.0, 59.799999, 31.5, 76.300003, 64.0 | 0.3, 0.3, 0.3, 0.3, 0.3, 0.3, 0.3 | 0.3, 0.3, 0.3, 0.3, 0.3, 0.3, 0.3 | 0.3 | 0.3 | 428 | 19 | 12.3 | - | - | Attic | 1 | 92.1 | Natural gas | AFUE | Fuel-fired air distribution heater | No | Garage or open crawl space | 1 | 0.6 | Natural gas | Conventional | 50 |  | - | - | 732 | 135.6 | 156 | CFM @ 50 Pascals | 50.0, 100.0, 50.0 | Attic, exposed, Attic, exposed, Conditioned space | 8.0, 8.0, 0.0 | No | 50 | 3.02 | ACH @ 50 Pascals | Air Cycler | 80 | 410.9571 | 358.7004 | - | 157.97 | - | 42.3199 | - | 15.797 | - | 9.9577 | - | 9.351 | 421.41 | - | 147.72 | 1711.99
Forest Grove | OR | 97116 | Portland-Vancouver-Hillsboro, OR-WA | Washington | Portland Metro - 3 | 4C | Forest Grove Light & Power | NW Natural Gas | 35078 | 2016 | 2014 ORSC | No | No | No Solar |  | - | - | - | - | 2016-10-25 | 72 | 99 | 140 | 26% | 2.9 | 4.3 | 6.5 | 1388.55 | 115.71 | 3115 | 26810 | 2 | 6 | Single-family detached | No | Enclosed crawl space | 1485.0, 277.0 | 30.0, 38.0 |  | 30 |  |  |  |  | - | 133.0, 34.0 | 0.0, 0.0 | 21 | Between conditioned space and ambient, Between conditioned space and garage | 2681.0, 306.0 | 0.0, 0.0 | 23.0, 23.0 | 23 | 127.800003, 150.0, 74.5, 70.0 | 0.3, 0.3, 0.3, 0.3 | 0.3, 0.3, 0.3, 0.3 | 0.3 | 0.3 | 422.3 | 35 | 9 | 49 | - | Garage or open crawl space | 1 | 95.5 | Natural gas | AFUE | Fuel-fired air distribution heater | No | Garage or open crawl space | 1 | 0.82 | Natural gas | Instant water heater | - |  | 13 | SEER | 630.8 | 116.8 | 78 | CFM @ 50 Pascals | 50.0, 50.0, 40.0, 40.0, 10.0, 10.0 | Enclosed crawl space, Enclosed crawl space, Attic, exposed, Attic, exposed, Conditioned space, Conditioned space | 8.0, 8.0, 8.0, 8.0, 0.0, 0.0 | No | 10 | 2.12 | ACH @ 50 Pascals | Air Cycler | 100 | 259.8756 | 500.9903 | 1164.5062 | 98.1101 | - | 27.6974 | 3.9744 | 9.811 | - | 10.6683 | 31.0694 | 9.351 | 295.48 | 123.48 | 91.74 | 1598.55
Portland | OR | 97224 | Portland-Vancouver-Hillsboro, OR-WA | Multnomah | Portland Metro - 3 | 4C | Portland General Electric | NW Natural Gas | 37107 | 2016 | 2014 ORSC | No | No | No Solar |  | - | - | - | - | 2016-10-28 | 37 | 68 | 110 | 38% | 4.1 | 6.3 | 9.3 | 781.38 | 65.11 | 1586 | 14203 | 2 | 3 | Townhouse, end unit | No | Enclosed crawl space | 678.0, 230.0 | 30.0, 30.0 |  | 30 |  |  |  |  | - | 71.0, 27.0, 28.0 | 0.0, 0.0, 0.0 | 21 | Between conditioned space and ambient, Between conditioned space and garage, Between cond and another cond unit (adiabatic) | 1384.0, 246.0, 600.0 | 0.0, 0.0, 0.0 | 21.0, 21.0, 11.0 | 11 | 6.0, 56.0, 30.0, 25.299999, 32.0, 30.0 | 0.3, 0.3, 0.3, 0.3, 0.3, 0.3 | 0.3, 0.3, 0.3, 0.3, 0.3, 0.3 | 0.3 | 0.3 | 179 | 19 | 12.3 | - | - | Conditioned area | 2 | 13.5 | Electric | HSPF | Air-source heat pump | No | Garage or open crawl space | 1 | 0.99 | Natural gas | Instant water heater | - |  | 30.5 | SEER | 321.2 | 59.5 | - | CFM @ 50 Pascals | 100.0, 100.0 | Conditioned space, Conditioned space | 0.0, 0.0 | Yes | 100 | 3.21 | ACH @ 50 Pascals | Exhaust Only | 100 | - | 962.7198 | 266.2807 | 81.2629 | - | 3.2857 | 0.90881 | 8.1263 | - | 30.9919 | 30.9921 | 9.351 | 101.83 | 28.17 | 75.99 | 991.38
Portland | OR | 97224 | Portland-Vancouver-Hillsboro, OR-WA | Washington | Portland Metro - 3 | 4C | Portland General Electric | NW Natural Gas | 37150 | 2016 | 2014 ORSC | No | No | No Solar |  | - | - | - | - | 2016-10-28 | 37 | 68 | 110 | 38% | 4.1 | 6.3 | 9.3 | 781.48 | 65.12 | 1586 | 14203 | 2 | 3 | Townhouse, end unit | No | Enclosed crawl space | 678.0, 230.0 | 30.0, 30.0 |  | 30 |  |  |  |  | - | 71.0, 27.0, 28.0 | 0.0, 0.0, 0.0 | 21 | Between conditioned space and ambient, Between conditioned space and garage, Between cond and another cond unit (adiabatic) | 1384.0, 246.0, 600.0 | 0.0, 0.0, 0.0 | 21.0, 21.0, 11.0 | 11 | 6.0, 56.0, 30.0, 25.299999, 32.0, 30.0 | 0.3, 0.3, 0.3, 0.3, 0.3, 0.3 | 0.3, 0.3, 0.3, 0.3, 0.3, 0.3 | 0.3 | 0.3 | 179 | 19 | 12.3 | - | - | Conditioned area | 2 | 13.5 | Electric | HSPF | Air-source heat pump | No | Garage or open crawl space | 1 | 0.99 | Natural gas | Instant water heater | - |  | 30.5 | SEER | 321.2 | 59.5 | - | CFM @ 50 Pascals | 100.0, 100.0 | Conditioned space, Conditioned space | 0.0, 0.0 | Yes | 100 | 3.06 | ACH @ 50 Pascals | Exhaust Only | 100 | - | 951.6361 | 278.3613 | 81.2629 | - | 3.2479 | 0.95004 | 8.1263 | - | 30.9919 | 30.9921 | 9.351 | 100.66 | 29.44 | 75.99 | 991.48
Portland | OR | 97224 | Portland-Vancouver-Hillsboro, OR-WA | Washington | Portland Metro - 3 | 4C | Portland General Electric | NW Natural Gas | 37174 | 2016 | 2014 ORSC | No | No | No Solar |  | - | - | - | - | 2016-10-28 | 37 | 68 | 110 | 38% | 4 | 6.3 | 9.3 | 777.3 | 64.78 | 1586 | 14203 | 2 | 3 | Townhouse, end unit | No | Enclosed crawl space | 678.0, 230.0 | 30.0, 30.0 |  | 30 |  |  |  |  | - | 71.0, 27.0, 28.0 | 0.0, 0.0, 0.0 | 21 | Between conditioned space and ambient, Between conditioned space and garage, Between cond and another cond unit (adiabatic) | 1384.0, 246.0, 600.0 | 0.0, 0.0, 0.0 | 21.0, 21.0, 11.0 | 11 | 6.0, 56.0, 30.0, 25.299999, 32.0, 30.0 | 0.3, 0.3, 0.3, 0.3, 0.3, 0.3 | 0.3, 0.3, 0.3, 0.3, 0.3, 0.3 | 0.3 | 0.3 | 179 | 19 | 12.3 | - | - | Conditioned area | 2 | 13.5 | Electric | HSPF | Air-source heat pump | No | Garage or open crawl space | 1 | 0.99 | Natural gas | Instant water heater | - |  | 30.5 | SEER | 321.2 | 59.5 | - | CFM @ 50 Pascals | 100.0, 100.0 | Conditioned space, Conditioned space | 0.0, 0.0 | Yes | 100 | 2.6 | ACH @ 50 Pascals | Exhaust Only | 100 | - | 909.4711 | 280.9919 | 81.2629 | - | 3.104 | 0.95902 | 8.1263 | - | 30.9919 | 30.9921 | 9.351 | 96.2 | 29.72 | 75.99 | 987.3
Happy Valley | OR | 97086 | Portland-Vancouver-Hillsboro, OR-WA | Clackamas | Portland Metro - 3 | 4C | Portland General Electric | NW Natural Gas | 49613 | 2016 | 2014 ORSC | No | No | No Solar |  | - | - | - | - | 2016-10-28 | 38 | 69 | 116 | 38% | 4.2 | 6.5 | 9.8 | 811.17 | 67.6 | 1892 | 18111 | 3 | 3 | Townhouse, inside unit | No | More than one type | 115.0, 7.0, 499.0, 159.0 | 30.0, 30.0, 30.0, 30.0 |  | 30 |  |  |  |  | 21 | 44.0, 41.0, 18.0, 111.0 | 0.0, 0.0, 0.0, 0.0 | 21 | Between conditioned space and ambient, Between conditioned space and garage, Between conditioned space and enclosed crawl, Between cond and another cond unit (adiabatic) | 686.0, 373.0, 1651.0 | 0.0, 0.0, 0.0 | 21.0, 21.0, 11.0 | 21 | 4.0, 102.699997, 36.0, 20.0 | 0.3, 0.3, 0.3, 0.3 | 0.32, 0.32, 0.32, 0.32 | 0.3 | 0.32 | 163 | 19 | 12.3 | - | - | Conditioned area | 2 | 13.5 | Electric | HSPF | Air-source heat pump | No | Conditioned area | 1 | 0.99 | Natural gas | Instant water heater | - |  | 30.5 | SEER | 383.1 | 71 | - | CFM @ 50 Pascals | 100.0, 100.0 | Conditioned space, Conditioned space | 0.0, 0.0 | Yes | 100 | 3.65 | ACH @ 50 Pascals | Exhaust Only | 100 | - | 895.8785 | 266.3714 | 81.2629 | - | 3.0576 | 0.90912 | 8.1263 | - | 30.9919 | 30.9921 | 9.351 | 94.76 | 28.18 | 75.99 | 1021.17
Beaverton | OR | 97006 | Portland-Vancouver-Hillsboro, OR-WA | Washington | Portland Metro - 3 | 4C | Portland General Electric | NW Natural Gas | 36652 | 2016 | 2014 ORSC | No | No | No Solar |  | - | - | - | - | 2016-10-28 | 42 | 88 | 125 | 43% | 4.9 | 8.8 | 10.7 | 962.42 | 80.2 | 2349 | 21376 | 3 | 3 | Townhouse, end unit | No | More than one type | 86.0, 461.0, 397.0 | 30.0, 30.0, 30.0 |  | 30 |  |  |  |  | - | 138.0, 39.0, 73.0 | 0.0, 0.0, 0.0 | 21 | Between conditioned space and ambient, Between conditioned space and garage, Between cond and another cond unit (adiabatic) | 1913.0, 314.0, 970.0 | 0.0, 0.0, 0.0 | 21.0, 21.0, 21.0 | 21 | 56.700001, 22.0, 77.099998, 45.0, 22.5, 32.0 | 0.3, 0.3, 0.3, 0.3, 0.3, 0.3 | 0.3, 0.3, 0.3, 0.3, 0.3, 0.3 | 0.3 | 0.3 | 255 | 19 | 12.3 | 38 | - | Conditioned area | 2 | 13.5 | Electric | HSPF | Air-source heat pump | No | Garage or open crawl space | 1 | 2.7 | Electric | Heat pump | 50 |  | 30.5 | SEER | 475.7 | 88.1 | - | CFM @ 50 Pascals | 100.0, 100.0 | Conditioned space, Conditioned space | 0.0, 0.0 | Yes | 100 | 2.35 | ACH @ 50 Pascals | Exhaust Only | 100 | - | 1415.807 | 333.0748 | - | 919.5137 | 4.8321 | 1.1368 | 3.1383 | - | 30.9919 | 30.9921 | 31.058 | 149.76 | 35.23 | 97.47 | 1088.42
Portland | OR | 97229 | Portland-Vancouver-Hillsboro, OR-WA | Washington | Portland Metro - 3 | 4C | Portland General Electric | NW Natural Gas | 50113 | 2016 | 2014 ORSC | No | No | No Solar |  | - | - | - | - | 2016-10-28 | 45 | 66 | 99 | 29% | 4.8 | 6.7 | 8.8 | 899.28 | 74.94 | 1794 | 15949 | 2 | 3 | Single-family detached | No | Enclosed crawl space | 709.0, 390.0 | 30.0, 30.0 |  | 30 |  |  |  |  | - | 92.0, 20.0 | 0.0, 0.0 | 21 | Between conditioned space and ambient, Between conditioned space and garage | 2060.0, 182.0 | 0.0, 0.0 | 21.0, 21.0 | 21 | 45.0, 59.0, 36.0, 25.0, 40.0, 20.0 | 0.3, 0.3, 0.3, 0.3, 0.3, 0.3 | 0.3, 0.3, 0.3, 0.3, 0.3, 0.3 | 0.3 | 0.3 | 225 | 19 | 12.3 | - | - | Attic | 1 | 95.5 | Natural gas | AFUE | Fuel-fired air distribution heater | No | Garage or open crawl space | 1 | 2.8 | Electric | Heat pump | 50 |  | - | - | 363.3 | 67.3 | 58 | CFM @ 50 Pascals | 50.0, 50.0, 100.0 | Conditioned space, Attic, exposed, Attic, exposed | 0.0, 8.0, 8.0 | No | 50 | 1.95 | ACH @ 50 Pascals | Air Cycler | 100 | 191.9695 | 176.9892 | - | - | 885.1798 | 19.801 | - | 3.0211 | - | 9.9919 | - | 31.058 | 197.85 | - | 93.83 | 1109.28
Hillsboro | OR | 97005 | Portland-Vancouver-Hillsboro, OR-WA | Washington | Portland Metro - 3 | 4C | Portland General Electric | NW Natural Gas | 37661 | 2016 | 2014 ORSC | No | No | No Solar |  | - | - | - | - | 2016-10-28 | 50 | 62 | 88 | 19% | 5.2 | 6.2 | 7.8 | 997.31 | 83.11 | 1432 | 13557 | 3 | 2 | Townhouse, end unit | No | Slab | 486.0, 30.0 | 38.0, 38.0 |  | 15 |  |  |  |  | - | 97.0, 23.0, 37.0 | 0.0, 0.0, 0.0 | 21 | Between conditioned space and ambient, Between conditioned space and garage, Between cond and another cond unit (adiabatic) | 1595.0, 38.0, 697.0, 206.0, 178.0, 36.0 | 0.0, 0.0, 0.0, 0.0, 0.0, 0.0 | 23.0, 23.0, 21.0, 23.0, 23.0, 21.0 | 21 | 74.0, 50.0, 94.0 | 0.27, 0.27, 0.27 | 0.3, 0.3, 0.3 | 0.27 | 0.3 | 217 | 30 | 9 | 49 | - | Conditioned area | 1 | 95 | Natural gas | AFUE | Fuel-fired air distribution heater | No | Conditioned area | 1 | 0.95 | Electric | Conventional | 50 |  | - | - | 289.98 | 107.4 | 100 | CFM @ 50 Pascals | 100.0, 100.0 | Conditioned space, Conditioned space | 8.0, 8.0 | Yes | 100 | 4.49 | ACH @ 50 Pascals | Air Cycler | 90 | 191.3413 | 129.3405 | - | - | 2507.4326 | 19.5756 | - | 8.5578 | - | 9.8196 | - | 31.058 | 192.22 | - | 265.79 | 1207.31
Portland | OR | 97267 | Portland-Vancouver-Hillsboro, OR-WA | Clackamas | Portland Metro - 3 | 4C | Portland General Electric | NW Natural Gas | 49672 | 2016 | 2014 ORSC | No | No | No Solar |  | - | - | - | - | 2016-10-28 | 50 | 60 | 91 | 16% | 5.4 | 6.2 | 8.1 | 1023.43 | 85.29 | 1542 | 13107 | 2 | 3 | Single-family detached | No | Enclosed crawl space | 53.0, 733.0, 79.0 | 30.0, 30.0, 59.0 |  | 30 |  |  |  |  | - | 97.0, 20.0 | 0.0, 0.0 | 21 | Between conditioned space and ambient, Between conditioned space and garage | 1779.0, 163.0 | 0.0, 0.0 | 23.0, 23.0 | 23 | 35.0, 41.0, 26.299999, 33.5, 8.0, 38.799999, 12.5 | 0.3, 0.3, 0.3, 0.3, 0.3, 0.3, 0.3 | 0.3, 0.3, 0.3, 0.3, 0.3, 0.3, 0.3 | 0.3 | 0.3 | 195 | 30 | 9 | - | - | Conditioned area | 1 | 92.1 | Natural gas | AFUE | Fuel-fired air distribution heater | No | Conditioned area | 1 | 0.95 | Electric | Conventional | 50 |  | - | - | 320.6 | 59.4 | 100 | CFM @ 50 Pascals | 100.0, 95.0, 5.0 | Conditioned space, Conditioned space, Attic, exposed | 0.0, 0.0, 8.0 | Yes | 95 | 3.49 | ACH @ 50 Pascals | Air Cycler | 100 | 179.2052 | 164.1501 | - | - | 2507.427 | 18.4808 | - | 8.5578 | - | 9.9877 | - | 31.058 | 184.58 | - | 265.79 | 1233.43
Portland | OR | 97267 | Portland-Vancouver-Hillsboro, OR-WA | Clackamas | Portland Metro - 3 | 4C | Portland General Electric | NW Natural Gas | 49668 | 2016 | 2014 ORSC | No | No | No Solar |  | - | - | - | - | 2016-10-28 | 51 | 64 | 97 | 19% | 5.6 | 6.6 | 8.6 | 1073.15 | 89.43 | 1730 | 15416 | 2 | 4 | Single-family detached | No | Enclosed crawl space | 700.0, 330.0 | 30.0, 59.0 |  | 30 |  |  |  |  | - | 91.0, 19.0 | 0.0, 0.0 | 21 | Between conditioned space and ambient, Between conditioned space and garage | 779.0, 198.0, 1104.0 | 0.0, 0.0, 0.0 | 23.0, 23.0, 23.0 | 23 | 43.5, 12.5, 40.0, 12.5, 37.5, 61.0 | 0.3, 0.3, 0.3, 0.3, 0.3, 0.3 | 0.3, 0.3, 0.3, 0.3, 0.3, 0.3 | 0.3 | 0.3 | 207 | 30 | 9 | - | - | Conditioned area | 1 | 92.1 | Natural gas | AFUE | Fuel-fired air distribution heater | No | Garage or open crawl space | 1 | 0.95 | Electric | Conventional | 50 |  | - | - | 350.3 | 129.8 | 100 | CFM @ 50 Pascals | 100.0, 95.0, 5.0 | Conditioned space, Conditioned space, Attic, exposed | 0.0, 0.0, 8.0 | Yes | 95 | 3.23 | ACH @ 50 Pascals | Air Cycler | 100 | 169.127 | 167.0026 | - | - | 2539.8923 | 17.4827 | - | 8.6686 | - | 10.0373 | - | 31.058 | 175.48 | - | 269.23 | 1283.15
Portland | OR | 97229 | Portland-Vancouver-Hillsboro, OR-WA | Clackamas | Portland Metro - 3 | 4C | Portland General Electric | NW Natural Gas | 36089 | 2016 | 2014 ORSC | No | No | No Solar |  | - | - | - | - | 2016-10-28 | 53 | 66 | 97 | 19% | 6 | 7 | 8.6 | 1143.55 | 95.3 | 1730 | 15416 | 2 | 4 | Single-family detached | No | Enclosed crawl space | 700.0, 330.0 | 30.0, 59.0 |  | 30 |  |  |  |  | - | 91.0, 19.0 | 0.0, 0.0 | 21 | Between conditioned space and ambient, Between conditioned space and garage | 779.0, 198.0, 1104.0 | 0.0, 0.0, 0.0 | 23.0, 23.0, 23.0 | 23 | 43.5, 12.5, 40.0, 12.5, 37.5, 61.0 | 0.3, 0.3, 0.3, 0.3, 0.3, 0.3 | 0.3, 0.3, 0.3, 0.3, 0.3, 0.3 | 0.3 | 0.3 | 207 | 30 | 9 | - | - | Conditioned area | 1 | 92.1 | Natural gas | AFUE | Fuel-fired air distribution heater | No | Garage or open crawl space | 1 | 0.95 | Electric | Conventional | 50 |  | 13 | SEER | 350.3 | 129.8 | 100 | CFM @ 50 Pascals | 100.0, 95.0, 5.0 | Conditioned space, Conditioned space, Attic, exposed | 0.0, 0.0, 8.0 | Yes | 95 | 3.17 | ACH @ 50 Pascals | Air Cycler | 100 | 165.2655 | 166.6416 | 699.5585 | - | 2539.8923 | 17.0953 | 2.3876 | 8.6686 | - | 10.0517 | 30.9921 | 31.058 | 171.84 | 74 | 269.23 | 1353.55
Wilsonville | OR | 97070 | Portland-Vancouver-Hillsboro, OR-WA | Clackamas | Portland Metro - 3 | 4C | Portland General Electric | NW Natural Gas | 37218 | 2016 | 2014 ORSC | No | No | No Solar |  | - | - | - | - | 2016-10-28 | 53 | 62 | 91 | 15% | 5.7 | 6.5 | 8.1 | 1084.59 | 90.38 | 1542 | 13107 | 2 | 3 | Single-family detached | No | Enclosed crawl space | 53.0, 733.0, 79.0 | 30.0, 30.0, 59.0 |  | 30 |  |  |  |  | - | 97.0, 20.0 | 0.0, 0.0 | 21 | Between conditioned space and ambient, Between conditioned space and garage | 1779.0, 163.0 | 0.0, 0.0 | 23.0, 23.0 | 23 | 35.0, 41.0, 26.299999, 33.5, 8.0, 38.799999, 12.5 | 0.3, 0.3, 0.3, 0.3, 0.3, 0.3, 0.3 | 0.3, 0.3, 0.3, 0.3, 0.3, 0.3, 0.3 | 0.3 | 0.3 | 195 | 35 | 9 | - | - | Conditioned area | 1 | 92.1 | Natural gas | AFUE | Fuel-fired air distribution heater | No | Conditioned area | 1 | 0.95 | Electric | Conventional | 50 |  | 13 | SEER | 320.6 | 59.4 | 100 | CFM @ 50 Pascals | 100.0, 95.0, 5.0 | Conditioned space, Conditioned space, Attic, exposed | 0.0, 0.0, 8.0 | Yes | 95 | 4.06 | ACH @ 50 Pascals | Air Cycler | 100 | 185.2321 | 166.4871 | 522.7156 | - | 2507.375 | 19.0914 | 1.784 | 8.5576 | - | 9.9758 | 30.9921 | 31.058 | 190.45 | 55.29 | 265.78 | 1294.59
Hillsboro | OR | 97005 | Portland-Vancouver-Hillsboro, OR-WA | Washington | Portland Metro - 3 | 4C | Portland General Electric | NW Natural Gas | 37665 | 2016 | 2014 ORSC | No | No | No Solar |  | - | - | - | - | 2016-10-28 | 53 | 64 | 88 | 17% | 5.6 | 6.5 | 7.8 | 1058.63 | 88.22 | 1432 | 13557 | 3 | 2 | Townhouse, end unit | No | Slab | 486.0, 30.0 | 38.0, 38.0 |  | 15 |  |  |  |  | - | 97.0, 23.0, 37.0 | 0.0, 0.0, 0.0 | 21 | Between conditioned space and ambient, Between conditioned space and garage, Between cond and another cond unit (adiabatic) | 1595.0, 38.0, 697.0, 206.0, 178.0, 36.0 | 0.0, 0.0, 0.0, 0.0, 0.0, 0.0 | 23.0, 23.0, 21.0, 23.0, 23.0, 21.0 | 21 | 74.0, 50.0, 94.0 | 0.27, 0.27, 0.27 | 0.3, 0.3, 0.3 | 0.27 | 0.3 | 217 | 30 | 9 | 49 | - | Conditioned area | 1 | 95 | Natural gas | AFUE | Fuel-fired air distribution heater | No | Conditioned area | 1 | 0.95 | Electric | Conventional | 50 |  | 13 | SEER | 290 | 107.4 | 100 | CFM @ 50 Pascals | 100.0, 100.0 | Conditioned space, Conditioned space | 8.0, 8.0 | Yes | 100 | 5.19 | ACH @ 50 Pascals | Air Cycler | 90 | 202.6789 | 133.8197 | 475.2668 | - | 2507.4023 | 20.7246 | 1.6221 | 8.5577 | - | 9.8085 | 30.9921 | 31.058 | 203.28 | 50.27 | 265.78 | 1268.63
Portland | OR | 97229 | Portland-Vancouver-Hillsboro, OR-WA | Washington | Portland Metro - 3 | 4C | Portland General Electric | NW Natural Gas | 49782 | 2016 | 2014 ORSC | No | No | No Solar |  | - | - | - | - | 2016-10-28 | 55 | 66 | 102 | 18% | 5.9 | 6.9 | 9 | 1118.99 | 93.25 | 1885 | 16142 | 2 | 4 | Single-family detached | No | Enclosed crawl space | 68.0, 873.0, 79.0 | 30.0, 30.0, 59.0 |  | 30 |  |  |  |  | - | 107.0, 23.0 | 0.0, 0.0 | 21 | Between conditioned space and ambient, Between conditioned space and garage | 2012.0, 209.0 | 0.0, 0.0 | 23.0, 23.0 | 23 | 59.0, 68.0, 16.700001, 12.5, 55.0, 40.0, 12.5 | 0.3, 0.3, 0.3, 0.3, 0.3, 0.3, 0.3 | 0.3, 0.3, 0.3, 0.3, 0.3, 0.3, 0.3 | 0.3 | 0.3 | 264 | 30 | 9 | - | - | Conditioned area | 1 | 92.1 | Natural gas | AFUE | Fuel-fired air distribution heater | No | Garage or open crawl space | 1 | 0.95 | Electric | Conventional | 50 |  | - | - | 381.7 | 70.7 | 100 | CFM @ 50 Pascals | 100.0, 95.0, 5.0 | Conditioned space, Conditioned space, Attic, exposed | 0.0, 0.0, 8.0 | Yes | 95 | 3.77 | ACH @ 50 Pascals | Air Cycler | 100 | 193.9557 | 180.5258 | - | - | 2539.8923 | 20.0117 | - | 8.6686 | - | 9.998 | - | 31.058 | 200.08 | - | 269.23 | 1328.99
Bend | OR | 97701 | Bend, OR | Deschutes | Central - 8 | 5B | Pacific Power | Cascade Natural Gas | 35362 | 2016 | 2014 ORSC | No | No | No Solar |  | - | - | - | - | 2016-10-28 | 57 | 80 | 100 | 27% | 9.1 | 12.6 | 12.7 | 969.89 | 80.82 | 1759 | 16482 | 2 | 3 | Single-family detached | No | Enclosed crawl space | 840.0, 110.0, 48.0 | 38.0, 38.0, 38.0 |  | 38 |  |  |  |  | - | 92.0, 22.0 | 0.0, 0.0 | 21 | Between conditioned space and ambient, Between conditioned space and garage | 2369.0, 198.0 | 0.0, 0.0 | 23.0, 23.0 | - | 104.599998, 131.300003, 88.5, 28.5 | 0.3, 0.3, 0.3, 0.3 | 0.28, 0.28, 0.28, 0.28 | 0.3 | 0.28 | 353 | 35 | 9 | - | - | Garage or open crawl space | 1 | 95 | Natural gas | AFUE | Fuel-fired air distribution heater | No | Garage or open crawl space | 1 | 2.7 | Electric | Heat pump | 50 |  | - | - | 356.2 | 66 | 70 | CFM @ 50 Pascals | 50.0, 50.0, 25.0, 25.0, 25.0, 25.0 | Enclosed crawl space, Enclosed crawl space, Attic, exposed, Attic, exposed, Conditioned space, Conditioned space | 8.0, 8.0, 8.0, 8.0, 0.0, 0.0 | No | 25 | 4.01 | ACH @ 50 Pascals | Exhaust Only | 82 | 294.7672 | 507.5927 | - | - | 978.6951 | 31.2091 | - | 3.3403 | - | 9.6598 | - | 29.2707 | 301.47 | - | 97.77 | 1119.89
Tigard | OR | 97224 | Portland-Vancouver-Hillsboro, OR-WA | Washington | Portland Metro - 3 | 4C | Portland General Electric | NW Natural Gas | 37234 | 2016 | 2014 ORSC | No | No | No Solar |  | - | - | - | - | 2016-10-28 | 59 | 74 | 104 | 18% | 5.7 | 7.3 | 9.2 | 1063.6 | 88.63 | 1965 | 17882 | 3 | 4 | Single-family detached | No | Slab | 191.0, 705.0 | 30.0, 30.0 |  | 15 |  |  |  |  | - | 145.0, 22.0 | 0.0, 0.0 | 21 | Between conditioned space and ambient, Between conditioned space and garage | 2315.0, 176.0 | 0.0, 0.0 | 21.0, 21.0 | 21 | 78.199997, 14.0, 12.5, 14.8, 48.0, 16.0, 32.0, 24.0 | 0.3, 0.3, 0.3, 0.3, 0.3, 0.3, 0.3, 0.3 | 0.3, 0.3, 0.3, 0.3, 0.3, 0.3, 0.3, 0.3 | 0.3 | 0.3 | 239 | 19 | 12.3 | - | - | Attic | 1 | 92.1 | Natural gas | AFUE | Fuel-fired air distribution heater | No | Garage or open crawl space | 1 | 2.7 | Electric | Heat pump | 50 |  | - | - | 397.9 | 73.7 | 80 | CFM @ 50 Pascals | 50.0, 100.0, 50.0 | Attic, exposed, Attic, exposed, Conditioned space | 8.0, 8.0, 0.0 | No | 50 | 3.93 | ACH @ 50 Pascals | Air Cycler | 100 | 300.6002 | 235.7797 | - | - | 919.5137 | 30.8647 | - | 3.1383 | - | 9.8958 | - | 31.058 | 305.43 | - | 97.47 | 1273.6
North Plains | OR | 97133 | Portland-Vancouver-Hillsboro, OR-WA | Washington | Portland Metro - 3 | 4C | Portland General Electric | NW Natural Gas | 37444 | 2016 | 2014 ORSC | No | No | No Solar |  | - | - | - | - | 2016-10-28 | 60 | 77 | 107 | 22% | 6.2 | 7.5 | 9.5 | 1168.9 | 97.41 | 2064 | 18782 | 2 | 3 | Single-family detached | No | Enclosed crawl space | 962.0, 341.0 | 30.0, 59.0 |  | 30 |  |  |  |  | - | 78.0, 41.0 | 0.0, 0.0 | 21 | Between conditioned space and ambient, Between conditioned space and garage | 1069.0, 1401.0, 419.0, 56.700001 | 0.0, 0.0, 0.0, 0.0 | 23.0, 23.0, 23.0, 23.0 | 23 | 4.5, 25.0, 97.800003, 50.0, 50.0, 8.8, 41.5, 45.0 | 0.3, 0.3, 0.3, 0.3, 0.3, 0.3, 0.3, 0.3 | 0.3, 0.3, 0.3, 0.3, 0.3, 0.3, 0.3, 0.3 | 0.3 | 0.3 | 323 | 30 | 9 | - | - | Conditioned area | 1 | 92.1 | Natural gas | AFUE | Fuel-fired air distribution heater | No | Conditioned area | 1 | 0.95 | Electric | Conventional | 50 |  | - | - | 418 | 77.4 | 100 | CFM @ 50 Pascals | 100.0, 95.0, 5.0 | Conditioned space, Conditioned space, Attic, exposed | 0.0, 0.0, 8.0 | Yes | 95 | 2.57 | ACH @ 50 Pascals | Air Cycler | 100 | 254.0796 | 202.4616 | - | - | 2507.4519 | 26.099 | - | 8.5579 | - | 9.9046 | - | 31.058 | 258.5 | - | 265.79 | 1378.9
Bend | OR | 97701 | Bend, OR | Deschutes | Central - 8 | 5B | Pacific Power | Cascade Natural Gas | 35655 | 2016 | 2014 ORSC | No | No | No Solar |  | - | - | - | - | 2016-10-28 | 60 | 70 | 76 | 13% | 7.9 | 8.7 | 9.7 | 885.81 | 73.82 | 1169 | 11173 | 1 | 2 | Single-family detached | No | Enclosed crawl space | 1169 | 38 |  | 38 |  |  |  |  | - | - | - | - | - | 1602.0, 191.0 | 0.0, 0.0 | 23.0, 23.0 | - | 54.0, 67.0, 43.799999 | 0.3, 0.3, 0.3 | 0.3, 0.3, 0.3 | 0.3 | 0.3 | 164 | 35.0, 0.0 | 9.0, 30.0 | - | 38 | Garage or open crawl space | 1 | 95 | Natural gas | AFUE | Fuel-fired air distribution heater | No | Garage or open crawl space | 1 | 0.62 | Natural gas | Conventional | 50 |  | - | - | 315.6 | 58.5 | 64 | CFM @ 50 Pascals | 50.0, 50.0, 50.0, 50.0 | Enclosed crawl space, Enclosed crawl space, Attic, exposed, Attic, exposed | 8.0, 8.0, 8.0, 8.0 | No | 0 | 4.51 | ACH @ 50 Pascals | Air Cycler | 50 | 233.6839 | 422.0117 | - | 160.2025 | - | 24.8087 | - | 16.0202 | - | 9.7125 | - | 8.529 | 240.95 | - | 136.64 | 1035.81
Portland | OR | 97229 | Portland-Vancouver-Hillsboro, OR-WA | Washington | Portland Metro - 3 | 4C | Portland General Electric | NW Natural Gas | 49803 | 2016 | 2014 ORSC | No | No | No Solar |  | - | - | - | - | 2016-10-28 | 60 | 76 | 107 | 21% | 6.5 | 7.8 | 9.5 | 1248.92 | 104.08 | 2060 | 18470 | 2 | 4 | Single-family detached | No | Enclosed crawl space | 892.0, 279.0 | 30.0, 59.0 |  | 30 |  |  |  |  | - | 110.0, 28.0 | 0.0, 0.0 | 21 | Between conditioned space and ambient, Between conditioned space and garage | 2190.0, 254.0 | 0.0, 0.0 | 23.0, 23.0 | 23 | 61.0, 65.0, 16.700001, 24.0, 55.0, 46.0, 32.0, 14.0 | 0.3, 0.3, 0.3, 0.3, 0.3, 0.3, 0.3, 0.3 | 0.3, 0.3, 0.3, 0.3, 0.3, 0.3, 0.3, 0.3 | 0.3 | 0.3 | 314 | 30 | 9 | - | - | Conditioned area | 1 | 92.1 | Natural gas | AFUE | Fuel-fired air distribution heater | No | Garage or open crawl space | 1 | 0.95 | Electric | Conventional | 50 |  | 13 | SEER | 417.2 | 77.3 | 100 | CFM @ 50 Pascals | 100.0, 95.0, 5.0 | Conditioned space, Conditioned space, Attic, exposed | 0.0, 0.0, 8.0 | Yes | 95 | 2.87 | ACH @ 50 Pascals | Air Cycler | 100 | 214.2057 | 189.9988 | 813.1393 | - | 2539.8923 | 22.069 | 2.7752 | 8.6686 | - | 9.9676 | 30.996 | 31.059 | 219.97 | 86.02 | 269.24 | 1458.92
Portland | OR | 97212 | Portland-Vancouver-Hillsboro, OR-WA | Multnomah | Portland Metro - 3 | 4C | Pacific Power | NW Natural Gas | 49807 | 2016 | 2014 ORSC | No | No | No Solar |  | - | - | - | - | 2016-10-28 | 60 | 90 | 128 | 33% | 11.1 | 14.3 | 17 | 1165.27 | 97.11 | 2735 | 24257 | 3 | 4 | Duplex, single unit | No | More than one type | 26.0, 344.0 | 38.0, 38.0 |  | 15 |  |  |  |  | - | 215.0, 100.0, 20.0 | 0.0, 0.0, 0.0 | 21 | Between conditioned space and ambient, Between cond and another cond unit (adiabatic), Between conditioned space and uncond bsmnt | 2595.0, 159.0, 1125.0 | 0.0, 0.0, 0.0 | 23.0, 23.0, 23.0 | - | 237.199997, 178.399994, 170.199997 | 0.28, 0.28, 0.28 | 0.29, 0.29, 0.29 | 0.28 | 0.29 | 585.8 | 42.2 | 22.8 | - | - | Conditioned area | 1 | 96 | Natural gas | AFUE | Fuel-fired air distribution heater | Yes | Conditioned area | 1 | 0.95 | Electric | Conventional | 50 |  | - | - | 553.8 | 205.1 | 100 | CFM @ 50 Pascals | 100.0, 100.0 | Conditioned space, Conditioned space | 0.0, 0.0 | Yes | 100 | 1.94 | ACH @ 50 Pascals | Exhaust Only | 100 | 226.8141 | 73.5521 | - | - | 2507.4463 | 22.9324 | - | 8.5578 | - | 9.5487 | - | 29.2707 | 218.97 | - | 250.49 | 1363.27
Portland | OR | 97202 | Portland-Vancouver-Hillsboro, OR-WA | Multnomah | Portland Metro - 3 | 4C | Portland General Electric | NW Natural Gas | 33196 | 2016 | 2014 ORSC | No | No | No Solar |  | 3 | - | - | - | 2016-10-28 | 61 | 89 | 120 | 31% | 5.9 | 8 | 10.5 | 1087.69 | 90.64 | 2467 | 22145 | 2 | 4 | Single-family detached | No | Conditioned basement | 618.0, 90.0 | 50.400002, 50.400002 |  | 10 |  |  |  |  | 23 | 203.0, 40.0 | 0.0, 0.0 | 21 | Between conditioned space and ambient, Between conditioned space and garage | 2719.0, 320.0 | 0.0, 0.0 | 23.0, 23.0 | 23 | 133.5, 98.800003, 104.300003, 65.0 | 0.3, 0.3, 0.3, 0.3 | 0.3, 0.3, 0.3, 0.3 | 0.3 | 0.3 | 401.5 | 35 | 9 | 49 | - | Conditioned area | 1 | 95.5 | Natural gas | AFUE | Fuel-fired air distribution heater | No | Conditioned area | 1 | 0.82 | Natural gas | Instant water heater | - |  | - | - | 499.6 | 92.5 | 100 | CFM @ 50 Pascals | 95.0, 95.0, 5.0, 5.0 | Conditioned space, Conditioned space, Attic, exposed, Attic, exposed | 0.0, 0.0, 8.0, 8.0 | Yes | 95 | 2.07 | ACH @ 50 Pascals | Air Cycler | 100 | 243.7138 | 369.055 | - | 98.1101 | - | 25.631 | - | 9.811 | - | 10.3956 | - | 9.351 | 266.45 | - | 91.74 | 1297.69
Corvallis | OR | 97333 | Corvallis, OR | Benton | Southern Willamette - 5 | 4C | Pacific Power | NW Natural Gas | 36428 | 2016 | 2014 ORSC | No | No | No Solar |  | - | - | 2 | - | 2016-10-28 | 61 | 78 | 104 | 22% | 8.5 | 10.1 | 13.9 | 966.77 | 80.56 | 1947 | 16616 | 2 | 3 | Single-family detached | No | Enclosed crawl space | 860.0, 440.0, 14.0 | 38.0, 59.0, 48.0 |  | 38 |  |  |  |  | - | 117.0, 39.0 | 0.0, 0.0 | 21 | Between conditioned space and ambient, Between conditioned space and garage | 2221.0, 351.0 | 0.0, 0.0 | 23.0, 23.0 | - | 83.800003, 134.0, 44.0, 42.5 | 0.29, 0.29, 0.29, 0.29 | 0.3, 0.3, 0.3, 0.3 | 0.29 | 0.3 | 304.3 | 35.0, 19.0 | 9.0, 12.3 | 38 | - | Conditioned area | 1 | 95 | Natural gas | AFUE | Fuel-fired air distribution heater | No | Garage or open crawl space | 1 | 0.62 | Natural gas | Conventional | 50 |  | - | - | 394.268 | 73.0125 | 64 | CFM @ 50 Pascals | 100.0, 95.0, 5.0 | Conditioned space, Conditioned space, Attic, exposed | 0.0, 0.0, 8.0 | Yes | 95 | 3.2 | ACH @ 50 Pascals | Air Cycler | 98 | 227.7235 | 173.2406 | - | 150.3058 | - | 23.3636 | - | 15.0306 | - | 9.8341 | - | 9.351 | 229.76 | - | 140.55 | 1164.77
Bend | OR | 97701 | Bend, OR | Deschutes | Central - 8 | 5B | Pacific Power | Cascade Natural Gas | 35980 | 2016 | 2014 ORSC | No | No | No Solar |  | - | - | - | - | 2016-10-28 | 61 | 87 | 93 | 27% | 9.2 | 12.8 | 11.9 | 995.69 | 82.97 | 1600 | 18518 | 1 | 3 | Single-family detached | No | Enclosed crawl space | 1600 | 38 |  | 38 |  |  |  |  | - | - | - | - | - | 2205.0, 234.0 | 0.0, 0.0 | 23.0, 23.0 | - | 176.0, 107.0, 80.0, 19.0 | 0.3, 0.3, 0.3, 0.3 | 0.3, 0.3, 0.3, 0.3 | 0.3 | 0.3 | 382 | 35 | 9 | 49 | - | Garage or open crawl space | 1 | 95 | Natural gas | AFUE | Fuel-fired air distribution heater | No | Garage or open crawl space | 1 | 2.7 | Electric | Heat pump | 50 |  | - | - | 432 | 80 | 49 | CFM @ 50 Pascals | 50.0, 50.0, 50.0, 50.0 | Enclosed crawl space, Enclosed crawl space, Attic, exposed, Attic, exposed | 8.0, 8.0, 8.0, 8.0 | No | 0 | 3.22 | ACH @ 50 Pascals | Exhaust Only | 80 | 341.5828 | 563.1113 | - | - | 978.6951 | 36.0802 | - | 3.3403 | - | 9.6133 | - | 29.2707 | 346.85 | - | 97.77 | 1145.69
Portland | OR | 97225 | Portland-Vancouver-Hillsboro, OR-WA | Washington | Portland Metro - 3 | 4C | Portland General Electric | NW Natural Gas | 36514 | 2016 | 2014 ORSC | No | No | No Solar |  | - | - | - | - | 2016-10-28 | 63 | 89 | 115 | 29% | 5.9 | 7.6 | 10.1 | 1081.52 | 90.13 | 2314 | 20013 | 3 | 3 | Single-family detached | No | Slab | 963.0, 163.0 | 59.0, 30.0 |  | 15 |  |  |  |  | - | 167.0, 26.0 | 0.0, 0.0 | 21 | Between conditioned space and ambient, Between conditioned space and garage | 2817.0, 209.0 | 0.0, 0.0 | 23.0, 23.0 | 23 | 64.0, 163.0, 88.0, 99.0 | 0.3, 0.3, 0.3, 0.3 | 0.3, 0.3, 0.3, 0.3 | 0.3 | 0.3 | 414 | 30 | 9 | 49 | - | Conditioned area | 1 | 95.5 | Natural gas | AFUE | Fuel-fired air distribution heater | No | Garage or open crawl space | 1 | 0.82 | Natural gas | Instant water heater | - |  | - | - | 468.585 | 86.775 | 100 | CFM @ 50 Pascals | 100.0, 95.0, 5.0 | Conditioned space, Conditioned space, Attic, exposed | 0.0, 0.0, 8.0 | Yes | 95 | 2.89 | ACH @ 50 Pascals | Air Cycler | 80 | 274.2938 | 219.772 | - | 98.1101 | - | 28.1794 | - | 9.811 | - | 9.9077 | - | 9.351 | 279.19 | - | 91.74 | 1291.52
Happy Valley | OR | 97086 | Portland-Vancouver-Hillsboro, OR-WA | Clackamas | Portland Metro - 3 | 4C | Portland General Electric | NW Natural Gas | 37143 | 2016 | 2014 ORSC | No | No | No Solar |  | - | - | - | - | 2016-10-28 | 63 | 81 | 124 | 21% | 6.3 | 8.1 | 10.8 | 1174.92 | 97.91 | 2583 | 23118 | 2 | 4 | Single-family detached | No | Enclosed crawl space | 57.0, 1098.0, 368.0 | 30.0, 30.0, 30.0 |  | 30 |  |  |  |  | - | 124.0, 37.0 | 0.0, 0.0 | 21 | Between conditioned space and ambient, Between conditioned space and garage | 2406.0, 334.0 | 0.0, 0.0 | 21.0, 21.0 | 21 | 12.0, 20.299999, 92.0, 48.0, 15.8, 47.299999, 24.799999 | 0.3, 0.3, 0.3, 0.3, 0.3, 0.3, 0.3 | 0.3, 0.3, 0.3, 0.3, 0.3, 0.3, 0.3 | 0.3 | 0.3 | 260 | 19 | 12.3 | - | - | Attic | 1 | 92.1 | Natural gas | AFUE | Fuel-fired air distribution heater | No | Garage or open crawl space | 1 | 2.7 | Electric | Heat pump | 50 |  | - | - | 523.1 | 96.9 | 90 | CFM @ 50 Pascals | 50.0, 100.0, 50.0 | Attic, exposed, Attic, exposed, Conditioned space | 8.0, 8.0, 0.0 | No | 50 | 3.04 | ACH @ 50 Pascals | Air Cycler | 100 | 308.0408 | 256.684 | - | - | 919.5137 | 31.6801 | - | 3.1383 | - | 9.9301 | - | 31.058 | 314.59 | - | 97.47 | 1384.92
Portland | OR | 97219 | Portland-Vancouver-Hillsboro, OR-WA | Multnomah | Portland Metro - 3 | 4C | Portland General Electric | NW Natural Gas | 37148 | 2016 | 2014 ORSC | No | No | No Solar |  | - | - | - | - | 2016-10-28 | 63 | 81 | 119 | 22% | 6.6 | 8 | 10.4 | 1255.2 | 104.6 | 2420 | 21746 | 2 | 4 | Single-family detached | No | Enclosed crawl space | 20.0, 1072.0, 374.0 | 30.0, 30.0, 59.0 |  | 30 |  |  |  |  | - | 125.0, 37.0 | 0.0, 0.0 | 21 | Between conditioned space and ambient, Between conditioned space and garage | 2384.0, 337.0 | 0.0, 0.0 | 23.0, 23.0 | 23 | 8.0, 25.0, 101.699997, 50.0, 62.0, 28.799999, 45.5, 25.0 | 0.3, 0.3, 0.3, 0.3, 0.3, 0.3, 0.3, 0.3 | 0.3, 0.3, 0.3, 0.3, 0.3, 0.3, 0.3, 0.3 | 0.3 | 0.3 | 346 | 30 | 9 | - | - | Conditioned area | 1 | 92.1 | Natural gas | AFUE | Fuel-fired air distribution heater | No | Garage or open crawl space | 1 | 0.95 | Electric | Conventional | 50 |  | - | - | 490.1 | 90.8 | 100 | CFM @ 50 Pascals | 100.0, 95.0, 5.0 | Conditioned space, Conditioned space, Attic, exposed | 0.0, 0.0, 8.0 | Yes | 95 | 3.06 | ACH @ 50 Pascals | Air Cycler | 100 | 257.8395 | 211.4854 | - | - | 2539.8923 | 26.5057 | - | 8.6686 | - | 9.921 | - | 31.058 | 262.96 | - | 269.23 | 1465.2
Beaverton | OR | 97008 | Portland-Vancouver-Hillsboro, OR-WA | Washington | Portland Metro - 3 | 4C | Portland General Electric | NW Natural Gas | 37209 | 2016 | 2014 ORSC | No | No | No Solar |  | - | - | - | - | 2016-10-28 | 63 | 83 | 122 | 24% | 6.7 | 8.2 | 10.6 | 1263.13 | 105.26 | 2516 | 22698 | 2 | 4 | Single-family detached | No | Enclosed crawl space | 6.0, 1159.0, 369.0 | 30.0, 30.0, 59.0 |  | 30 |  |  |  |  | - | 129.0, 45.0 | 0.0, 0.0 | 21 | Between conditioned space and ambient, Between conditioned space and garage | 2412.0, 408.0 | 0.0, 0.0 | 23.0, 23.0 | 23 | 13.8, 25.0, 122.5, 62.5, 69.0, 12.0, 40.0, 12.5 | 0.3, 0.3, 0.3, 0.3, 0.3, 0.3, 0.3, 0.3 | 0.3, 0.3, 0.3, 0.3, 0.3, 0.3, 0.3, 0.3 | 0.3 | 0.3 | 357 | 30 | 9 | - | - | Conditioned area | 1 | 92.1 | Natural gas | AFUE | Fuel-fired air distribution heater | No | Conditioned area | 1 | 0.95 | Electric | Conventional | 50 |  | - | - | 509.5 | 94.3 | 100 | CFM @ 50 Pascals | 100.0, 95.0, 5.0 | Conditioned space, Conditioned space, Attic, exposed | 0.0, 0.0, 8.0 | Yes | 95 | 2.49 | ACH @ 50 Pascals | Air Cycler | 100 | 255.8127 | 212.4634 | - | - | 2507.4521 | 26.3064 | - | 8.5579 | - | 9.9282 | - | 31.058 | 261.17 | - | 265.79 | 1473.13
Portland | OR | 97225 | Portland-Vancouver-Hillsboro, OR-WA | Washington | Portland Metro - 3 | 4C | Portland General Electric | NW Natural Gas | 37329 | 2016 | 2014 ORSC | No | No | No Solar |  | - | - | - | - | 2016-10-28 | 63 | 89 | 115 | 29% | 5.8 | 7.6 | 10.1 | 1061.79 | 88.48 | 2314 | 20013 | 3 | 3 | Single-family detached | No | Slab | 963.0, 163.0 | 59.0, 30.0 |  | 15 |  |  |  |  | - | 167.0, 26.0 | 0.0, 0.0 | 21 | Between conditioned space and ambient, Between conditioned space and garage | 2817.0, 209.0 | 0.0, 0.0 | 23.0, 23.0 | 23 | 64.0, 163.0, 88.0, 99.0 | 0.3, 0.3, 0.3, 0.3 | 0.3, 0.3, 0.3, 0.3 | 0.3 | 0.3 | 414 | 30 | 9 | - | - | Conditioned area | 1 | 95.5 | Natural gas | AFUE | Fuel-fired air distribution heater | No | Garage or open crawl space | 1 | 0.82 | Natural gas | Instant water heater | - |  | - | - | 468.585 | 86.775 | 100 | CFM @ 50 Pascals | 100.0, 95.0, 5.0 | Conditioned space, Conditioned space, Attic, exposed | 0.0, 0.0, 8.0 | Yes | 95 | 3.23 | ACH @ 50 Pascals | Air Cycler | 100 | 286.7749 | 222.9693 | - | 98.1101 | - | 29.4385 | - | 9.811 | - | 9.891 | - | 9.351 | 291.18 | - | 91.74 | 1271.79
Eugene | OR | 97405 | Eugene-Springfield, OR | Lane | Southern Willamette - 5 | 4C | Eugene Water & Electric Board | NW Natural Gas | 37477 | 2016 | 2014 ORSC | No | No | No Solar |  | - | - | - | - | 2016-10-28 | 63 | 82 | 114 | 22% | 2.8 | 3.8 | 5.3 | 880.05 | 73.34 | 2274 | 22740 | 1 | 3 | Single-family detached | No | Enclosed crawl space | 2274 | 30 |  | 30 |  |  |  |  | - | - | - | - | - | 1783.0, 339.0 | 0.0, 0.0 | 21.0, 21.0 | 21 | 63.5, 20.0, 223.5, 51.0 | 0.3, 0.3, 0.3, 0.3 | 0.3, 0.3, 0.3, 0.3 | 0.3 | 0.3 | 358 | 30.0, 19.0 | 9.0, 12.3 | - | 38 | Garage or open crawl space | 1 | 95 | Natural gas | AFUE | Fuel-fired air distribution heater | No | Garage or open crawl space | 1 | 0.82 | Natural gas | Instant water heater | - |  | - | - | 614 | 113.7 | 75 | CFM @ 50 Pascals | 5.0, 5.0, 95.0, 95.0 | Garage, Garage, Enclosed crawl space, Attic, exposed | 8.0, 8.0, 8.0, 8.0 | No | 0 | 2.99 | ACH @ 50 Pascals | Air Cycler | 88 | 284.9566 | 274.4275 | - | 98.1101 | - | 29.4323 | - | 9.811 | - | 9.7814 | - | 9.351 | 287.89 | - | 91.74 | 1066.05
Happy Valley | OR | 97086 | Portland-Vancouver-Hillsboro, OR-WA | Clackamas | Portland Metro - 3 | 4C | Portland General Electric | NW Natural Gas | 37057 | 2016 | 2014 ORSC | No | No | No Solar |  | - | - | - | - | 2016-10-28 | 64 | 83 | 128 | 21% | 6.4 | 8.3 | 11.2 | 1190.28 | 99.19 | 2712 | 24223 | 2 | 4 | Single-family detached | No | Enclosed crawl space | 73.0, 1128.0, 383.0 | 30.0, 30.0, 30.0 |  | 30 |  |  |  |  | - | 122.0, 32.0 | 0.0, 0.0 | 21 | Between conditioned space and ambient, Between conditioned space and garage | 2481.0, 287.0 | 0.0, 0.0 | 21.0, 21.0 | 21 | 8.8, 16.0, 81.0, 51.0, 32.0, 52.0, 17.0 | 0.3, 0.3, 0.3, 0.3, 0.3, 0.3, 0.3 | 0.3, 0.3, 0.3, 0.3, 0.3, 0.3, 0.3 | 0.3 | 0.3 | 258 | 19 | 12.3 | - | - | Attic | 1 | 92.1 | Natural gas | AFUE | Fuel-fired air distribution heater | No | Garage or open crawl space | 1 | 2.7 | Electric | Heat pump | 50 |  | - | - | 549.2 | 101.7 | 82 | CFM @ 50 Pascals | 50.0, 100.0, 50.0 | Attic, exposed, Attic, exposed, Conditioned space | 8.0, 8.0, 0.0 | No | 50 | 4.37 | ACH @ 50 Pascals | Air Cycler | 100 | 323.8628 | 260.3048 | - | - | 919.5137 | 33.2747 | - | 3.1383 | - | 9.9094 | - | 31.058 | 329.73 | - | 97.47 | 1400.28
Portland | OR | 97225 | Portland-Vancouver-Hillsboro, OR-WA | Washington | Portland Metro - 3 | 4C | Portland General Electric | NW Natural Gas | 37462 | 2016 | 2014 ORSC | No | No | No Solar |  | - | - | - | - | 2016-10-28 | 64 | 90 | 115 | 28% | 6 | 7.6 | 10.1 | 1099.77 | 91.65 | 2314 | 20013 | 3 | 3 | Single-family detached | No | Slab | 963.0, 163.0 | 59.0, 30.0 |  | 15 |  |  |  |  | - | 167.0, 26.0 | 0.0, 0.0 | 21 | Between conditioned space and ambient, Between conditioned space and garage | 2817.0, 209.0 | 0.0, 0.0 | 23.0, 23.0 | 23 | 64.0, 163.0, 88.0, 99.0 | 0.3, 0.3, 0.3, 0.3 | 0.3, 0.3, 0.3, 0.3 | 0.3 | 0.3 | 414 | 30 | 9 | - | - | Conditioned area | 1 | 95.5 | Natural gas | AFUE | Fuel-fired air distribution heater | No | Garage or open crawl space | 1 | 0.82 | Natural gas | Instant water heater | - |  | - | - | 468.585 | 86.775 | 100 | CFM @ 50 Pascals | 100.0, 95.0, 5.0 | Conditioned space, Conditioned space, Attic, exposed | 0.0, 0.0, 8.0 | Yes | 95 | 3.37 | ACH @ 50 Pascals | Air Cycler | 76 | 286.5435 | 224.2873 | - | 98.1101 | - | 29.4198 | - | 9.811 | - | 9.8947 | - | 9.351 | 291.1 | - | 91.74 | 1309.77
Happy Valley | OR | 97015 | Portland-Vancouver-Hillsboro, OR-WA | Clackamas | Portland Metro - 3 | 4C | Portland General Electric | NW Natural Gas | 37089 | 2016 | 2014 ORSC | No | No | No Solar |  | - | - | - | - | 2016-10-28 | 65 | 79 | 107 | 17% | 5.8 | 6.9 | 9.5 | 1052.46 | 87.7 | 2064 | 18800 | 3 | 3 | Single-family detached | No | Enclosed crawl space | 59.0, 700.0, 259.0 | 30.0, 30.0, 30.0 |  | 30 |  |  |  |  | - | 91.0, 18.0, 22.0 | 0.0, 0.0, 0.0 | 21 | Between conditioned space and ambient, Between conditioned space and garage, Between conditioned space and attic | 2386.0, 163.0, 178.0 | 0.0, 0.0, 0.0 | 21.0, 21.0, 21.0 | 21 | 18.5, 76.0, 20.5, 50.5, 10.0, 65.0, 6.0 | 0.3, 0.3, 0.3, 0.3, 0.3, 0.3, 0.3 | 0.3, 0.3, 0.3, 0.3, 0.3, 0.3, 0.3 | 0.3 | 0.3 | 247 | 19 | 12.3 | - | - | Attic | 1 | 92.1 | Natural gas | AFUE | Fuel-fired air distribution heater | No | Garage or open crawl space | 1 | 0.62 | Natural gas | Conventional | 40 |  | - | - | 418 | 77.4 | 41 | CFM @ 50 Pascals | 50.0, 100.0, 50.0 | Attic, exposed, Attic, exposed, Conditioned space | 8.0, 8.0, 0.0 | No | 50 | 3.26 | ACH @ 50 Pascals | Air Cycler | 100 | 264.0394 | 197.8077 | - | 150.3057 | - | 27.079 | - | 15.0306 | - | 9.8711 | - | 9.351 | 267.3 | - | 140.55 | 1262.46
Bend | OR | 97702 | Bend, OR | Deschutes | Central - 8 | 5B | Pacific Power | Cascade Natural Gas | 33857 | 2016 | 2014 ORSC | No | No | No Solar |  | - | - | - | - | 2016-10-28 | 67 | 82 | 104 | 19% | 10.8 | 12.6 | 13.3 | 1136.63 | 94.72 | 1863 | 15939 | 2 | 3 | Single-family detached | No | Enclosed crawl space | 72.0, 849.0, 187.0 | 30.0, 30.0, 30.0 |  | 30 |  |  |  |  | - | 112.0, 31.0 | 0.0, 0.0 | 21 | Between conditioned space and ambient, Between conditioned space and garage | 2012.0, 245.0 | 0.0, 0.0 | 23.0, 23.0 | 23 | 70.5, 80.0, 67.0, 85.0 | 0.3, 0.3, 0.3, 0.3 | 0.3, 0.3, 0.3, 0.3 | 0.3 | 0.3 | 303 | 30 | 9 | - | - | Garage or open crawl space | 1 | 92 | Natural gas | AFUE | Fuel-fired air distribution heater | No | Garage or open crawl space | 1 | 0.95 | Electric | Conventional | 50 |  | - | - | 377.3 | 69.9 | 96 | CFM @ 50 Pascals | 5.0, 5.0, 95.0, 95.0 | Garage, Garage, Enclosed crawl space, Attic, exposed | 8.0, 8.0, 8.0, 8.0 | No | 0 | 2.85 | ACH @ 50 Pascals | Exhaust Only | 100 | 322.9756 | 293.4435 | - | - | 2702.1638 | 33.2991 | - | 9.2224 | - | 9.1334 | - | 29.2707 | 304.13 | - | 269.95 | 1286.63
Portland | OR | 97202 | Portland-Vancouver-Hillsboro, OR-WA | Multnomah | Portland Metro - 3 | 4C | Portland General Electric | NW Natural Gas | 33927 | 2016 | 2014 ORSC | No | No | No Solar |  | - | - | - | - | 2016-10-28 | 68 | 98 | 132 | 29% | 6.9 | 9.2 | 11.5 | 1295.16 | 107.93 | 2844 | 24559 | 2 | 5 | Single-family detached | No | Conditioned basement | 886.0, 80.0 | 50.400002, 50.400002 |  | 10 |  |  |  |  | - | 217.0, 39.0 | 0.0, 0.0 | 21 | Between conditioned space and ambient, Between conditioned space and garage | 2516.0, 312.0 | 0.0, 0.0 | 23.0, 23.0 | 23 | 141.0, 159.5, 77.0, 18.0, 79.0 | 0.3, 0.3, 0.3, 0.3, 0.3 | 0.3, 0.3, 0.3, 0.3, 0.3 | 0.3 | 0.3 | 475 | 35 | 9 | 49 | - | Conditioned area | 1 | 95.5 | Natural gas | AFUE | Fuel-fired air distribution heater | No | Conditioned area | 1 | 0.82 | Natural gas | Instant water heater | - |  | 13 | SEER | 575.9 | 106.7 | 100 | CFM @ 50 Pascals | 95.0, 95.0, 5.0, 5.0 | Conditioned space, Conditioned space, Attic, exposed, Attic, exposed | 0.0, 0.0, 8.0, 8.0 | Yes | 95 | 2.4 | ACH @ 50 Pascals | Air Cycler | 100 | 248.4099 | 390.5604 | 1129.136 | 98.1101 | - | 26.174 | 3.8537 | 9.811 | - | 10.4342 | 30.997 | 9.351 | 273.1 | 119.45 | 91.74 | 1505.16
Portland | OR | 97225 | Portland-Vancouver-Hillsboro, OR-WA | Multnomah | Portland Metro - 3 | 4C | Portland General Electric | NW Natural Gas | 37265 | 2016 | 2014 ORSC | No | No | No Solar |  | - | - | - | - | 2016-10-28 | 69 | 99 | 134 | 30% | 6.5 | 8.6 | 11.7 | 1189.67 | 99.14 | 2923 | 25944 | 2 | 4 | Single-family detached | No | Enclosed crawl space | 1134.0, 461.0, 194.0 | 30.0, 59.0, 30.0 |  | 30 |  |  |  |  | - | 136.0, 42.0 | 0.0, 0.0 | 21 | Between conditioned space and ambient, Between conditioned space and garage | 2678.0, 419.0 | 0.0, 0.0 | 23.0, 23.0 | 23 | 28.0, 144.0, 85.0, 45.0, 66.0, 44.0, 108.0 | 0.3, 0.3, 0.3, 0.3, 0.3, 0.3, 0.3 | 0.3, 0.3, 0.3, 0.3, 0.3, 0.3, 0.3 | 0.3 | 0.3 | 520 | 30 | 9 | - | - | Conditioned area | 1 | 95.5 | Natural gas | AFUE | Fuel-fired air distribution heater | No | Garage or open crawl space | 1 | 0.82 | Natural gas | Instant water heater | - |  | - | - | 448.1 | 83 | 100 | CFM @ 50 Pascals | 100.0, 95.0, 5.0 | Conditioned space, Conditioned space, Attic, exposed | 0.0, 0.0, 8.0 | Yes | 95 | 2.13 | ACH @ 50 Pascals | Air Cycler | 100 | 300.5054 | 241.3461 | - | 98.1101 | - | 30.8742 | - | 9.811 | - | 9.909 | - | 9.351 | 305.93 | - | 91.74 | 1399.67
Portland | OR | 97225 | Portland-Vancouver-Hillsboro, OR-WA | Multnomah | Portland Metro - 3 | 4C | Portland General Electric | NW Natural Gas | 37266 | 2016 | 2014 ORSC | No | No | No Solar |  | - | - | - | - | 2016-10-28 | 69 | 99 | 134 | 30% | 6.5 | 8.6 | 11.7 | 1196.63 | 99.72 | 2923 | 25944 | 2 | 4 | Single-family detached | No | Enclosed crawl space | 1134.0, 461.0, 194.0 | 30.0, 59.0, 30.0 |  | 30 |  |  |  |  | - | 136.0, 42.0 | 0.0, 0.0 | 21 | Between conditioned space and ambient, Between conditioned space and garage | 2678.0, 419.0 | 0.0, 0.0 | 23.0, 23.0 | 23 | 28.0, 144.0, 85.0, 45.0, 66.0, 44.0, 108.0 | 0.3, 0.3, 0.3, 0.3, 0.3, 0.3, 0.3 | 0.3, 0.3, 0.3, 0.3, 0.3, 0.3, 0.3 | 0.3 | 0.3 | 520 | 30 | 9 | - | - | Conditioned area | 1 | 95.5 | Natural gas | AFUE | Fuel-fired air distribution heater | No | Garage or open crawl space | 1 | 0.82 | Natural gas | Instant water heater | - |  | - | - | 448.1 | 83 | 100 | CFM @ 50 Pascals | 100.0, 95.0, 5.0 | Conditioned space, Conditioned space, Attic, exposed | 0.0, 0.0, 8.0 | Yes | 95 | 2.42 | ACH @ 50 Pascals | Air Cycler | 100 | 307.6298 | 244.2806 | - | 98.1101 | - | 31.5967 | - | 9.811 | - | 9.9026 | - | 9.351 | 312.89 | - | 91.74 | 1406.63
Portland | OR | 97267 | Portland-Vancouver-Hillsboro, OR-WA | Clackamas | Portland Metro - 3 | 4C | Portland General Electric | NW Natural Gas | 49673 | 2016 | 2014 ORSC | No | No | No Solar |  | - | - | - | - | 2016-10-28 | 69 | 91 | 131 | 25% | 7.1 | 9 | 11.4 | 1347.58 | 112.3 | 2816 | 25238 | 2 | 4 | Single-family detached | No | Enclosed crawl space | 62.0, 1214.0, 371.0 | 30.0, 30.0, 59.0 |  | 30 |  |  |  |  | - | 129.0, 36.0 | 0.0, 0.0 | 21 | Between conditioned space and ambient, Between conditioned space and garage | 2488.0, 320.0 | 0.0, 0.0 | 23.0, 23.0 | 23 | 33.0, 30.0, 140.0, 66.300003, 51.299999, 25.0, 62.5, 62.0 | 0.3, 0.3, 0.3, 0.3, 0.3, 0.3, 0.3, 0.3 | 0.3, 0.3, 0.3, 0.3, 0.3, 0.3, 0.3, 0.3 | 0.3 | 0.3 | 470 | 30 | 9 | - | - | Conditioned area | 1 | 92.1 | Natural gas | AFUE | Fuel-fired air distribution heater | No | Conditioned area | 1 | 0.95 | Electric | Conventional | 50.0, 50.0 |  | - | - | 570.2 | 105.6 | 100 | CFM @ 50 Pascals | 100.0, 95.0, 5.0 | Conditioned space, Conditioned space, Attic, exposed | 0.0, 0.0, 8.0 | Yes | 95 | 2.68 | ACH @ 50 Pascals | Air Cycler | 100 | 288.4203 | 231.6237 | - | - | 2609.6172 | 29.6326 | - | 8.9065 | - | 9.909 | - | 31.058 | 293.63 | - | 276.62 | 1557.58
Tualatin | OR | 97062 | Portland-Vancouver-Hillsboro, OR-WA | Washington | Portland Metro - 3 | 4C | Portland General Electric | NW Natural Gas | 37095 | 2016 | 2014 ORSC | No | No | No Solar |  | - | - | - | - | 2016-10-28 | 71 | 98 | 137 | 25% | 6.8 | 9.3 | 12 | 1261.06 | 105.09 | 3028 | 30120 | 2 | 3 | Single-family detached | No | Enclosed crawl space | 1900.0, 624.0 | 30.0, 30.0 |  | 30 |  |  |  |  | - | 65.0, 50.0, 24.0 | 0.0, 0.0, 0.0 | 21 | Between conditioned space and ambient, Between conditioned space and garage, Between conditioned space and attic | 1493.0, 500.0, 383.0 | 0.0, 0.0, 0.0 | 23.0, 23.0, 23.0 | 23 | 57.5, 68.699997, 155.0, 84.5, 30.0 | 0.3, 0.3, 0.3, 0.3, 0.3 | 0.3, 0.3, 0.3, 0.3, 0.3 | 0.3 | 0.3 | 396 | 30.0, 0.0 | 9.0, 30.0 | - | 38 | Garage or open crawl space | 1 | 95 | Natural gas | AFUE | Fuel-fired air distribution heater | No | Garage or open crawl space | 1 | 2.8 | Electric | Heat pump | 80 |  | - | - | 613.2 | 113.6 | 101 | CFM @ 50 Pascals | 5.0, 5.0, 50.0, 50.0, 45.0, 45.0 | Garage, Garage, Conditioned space, Conditioned space, Attic, exposed, Attic, exposed | 8.0, 8.0, 0.0, 0.0, 8.0, 8.0 | No | 50 | 3.47 | ACH @ 50 Pascals | Exhaust Only | 94 | 392.0186 | 303.1537 | - | - | 885.1797 | 40.2365 | - | 3.0211 | - | 9.8881 | - | 31.058 | 397.86 | - | 93.83 | 1471.06
Wilsonville | OR | 97070 | Portland-Vancouver-Hillsboro, OR-WA | Clackamas | Portland Metro - 3 | 4C | Portland General Electric | NW Natural Gas | 37356 | 2016 | 2014 ORSC | No | No | No Solar |  | - | - | - | - | 2016-10-28 | 73 | 91 | 122 | 20% | 7.6 | 9 | 10.7 | 1427.93 | 118.99 | 2533 | 23050 | 3 | 4 | Single-family detached | No | More than one type | 668.0, 441.0 | 30.0, 59.0 |  | 30 |  |  |  |  | - | 250.0, 22.0, 22.0 | 0.0, 0.0, 0.0 | 21 | Between conditioned space and ambient, Between conditioned space and garage, Between conditioned space and enclosed crawl | 2973.0, 206.0 | 0.0, 0.0 | 23.0, 23.0 | 23 | 54.0, 102.699997, 54.0, 56.5, 55.0, 36.0, 40.0, 26.0 | 0.3, 0.3, 0.3, 0.3, 0.3, 0.3, 0.3, 0.3 | 0.3, 0.3, 0.3, 0.3, 0.3, 0.3, 0.3, 0.3 | 0.3 | 0.3 | 424 | 30 | 9 | - | - | Conditioned area | 1 | 92.1 | Natural gas | AFUE | Fuel-fired air distribution heater | No | Conditioned area | 1 | 0.95 | Electric | Conventional | 50 |  | 13 | SEER | 512.9 | 95 | 98 | CFM @ 50 Pascals | 90.0, 95.0, 5.0, 10.0 | Conditioned space, Conditioned space, Attic, exposed, Enclosed crawl space | 0.0, 0.0, 8.0, 8.0 | No | 80 | 2.99 | ACH @ 50 Pascals | Air Cycler | 100 | 319.433 | 246.7532 | 929.0211 | - | 2507.3071 | 32.7855 | 3.1707 | 8.5574 | - | 9.8875 | 31.1021 | 31.0861 | 324.17 | 98.62 | 266.01 | 1637.93
Wilsonville | OR | 97070 | Portland-Vancouver-Hillsboro, OR-WA | Clackamas | Portland Metro - 3 | 4C | Portland General Electric | NW Natural Gas | 37411 | 2016 | 2014 ORSC | No | No | No Solar |  | - | - | - | - | 2016-10-28 | 73 | 91 | 122 | 20% | 7.5 | 9 | 10.7 | 1424.5 | 118.71 | 2533 | 23050 | 3 | 4 | Single-family detached | No | More than one type | 668.0, 441.0 | 30.0, 59.0 |  | 30 |  |  |  |  | - | 250.0, 22.0, 22.0 | 0.0, 0.0, 0.0 | 21 | Between conditioned space and ambient, Between conditioned space and garage, Between conditioned space and enclosed crawl | 2973.0, 206.0 | 0.0, 0.0 | 23.0, 23.0 | 23 | 54.0, 102.699997, 54.0, 56.5, 55.0, 36.0, 40.0, 26.0 | 0.3, 0.3, 0.3, 0.3, 0.3, 0.3, 0.3, 0.3 | 0.3, 0.3, 0.3, 0.3, 0.3, 0.3, 0.3, 0.3 | 0.3 | 0.3 | 424 | 30 | 9 | - | - | Conditioned area | 1 | 92.1 | Natural gas | AFUE | Fuel-fired air distribution heater | No | Conditioned area | 1 | 0.95 | Electric | Conventional | 50 |  | 13 | SEER | 512.9 | 95 | 102 | CFM @ 50 Pascals | 90.0, 95.0, 5.0, 10.0 | Conditioned space, Conditioned space, Attic, exposed, Enclosed crawl space | 0.0, 0.0, 8.0, 8.0 | No | 80 | 2.78 | ACH @ 50 Pascals | Air Cycler | 100 | 312.1216 | 246.9678 | 959.4944 | - | 2507.301 | 32.0551 | 3.2747 | 8.5573 | - | 9.9007 | 31.1139 | 31.0891 | 317.37 | 101.89 | 266.04 | 1634.5
Portland | OR | 97267 | Portland-Vancouver-Hillsboro, OR-WA | Clackamas | Portland Metro - 3 | 4C | Portland General Electric | NW Natural Gas | 49801 | 2016 | 2014 ORSC | No | No | No Solar |  | - | - | - | - | 2016-10-28 | 73 | 100 | 144 | 27% | 7.6 | 9.7 | 12.6 | 1429.51 | 119.13 | 3248 | 29029 | 2 | 4 | Single-family detached | No | Enclosed crawl space | 56.0, 1360.0, 472.0 | 30.0, 30.0, 59.0 |  | 30 |  |  |  |  | - | 141.0, 41.0 | 0.0, 0.0 | 21 | Between conditioned space and ambient, Between conditioned space and garage | 2712.0, 368.0 | 0.0, 0.0 | 23.0, 23.0 | 23 | 54.0, 92.0, 83.0, 88.5, 50.0, 62.5, 80.0 | 0.3, 0.3, 0.3, 0.3, 0.3, 0.3, 0.3 | 0.3, 0.3, 0.3, 0.3, 0.3, 0.3, 0.3 | 0.3 | 0.3 | 510 | 30 | 9 | - | - | Conditioned area | 1 | 92.1 | Natural gas | AFUE | Fuel-fired air distribution heater | No | Conditioned area | 1 | 0.95 | Electric | Conventional | 50.0, 50.0 |  | - | - | 657.7 | 121.8 | 100 | CFM @ 50 Pascals | 100.0, 95.0, 5.0 | Conditioned space, Conditioned space, Attic, exposed | 0.0, 0.0, 8.0 | Yes | 95 | 2.17 | ACH @ 50 Pascals | Air Cycler | 100 | 311.2922 | 245.1588 | - | - | 2609.624 | 31.9659 | - | 8.9066 | - | 9.8981 | - | 31.058 | 316.4 | - | 276.62 | 1639.51
Wilsonville | OR | 97070 | Portland-Vancouver-Hillsboro, OR-WA | Clackamas | Portland Metro - 3 | 4C | Portland General Electric | NW Natural Gas | 49810 | 2016 | 2014 ORSC | No | No | No Solar |  | - | - | - | - | 2016-10-28 | 73 | 91 | 122 | 20% | 7.6 | 9 | 10.7 | 1430.21 | 119.18 | 2533 | 23050 | 3 | 4 | Single-family detached | No | More than one type | 668.0, 441.0 | 30.0, 59.0 |  | 30 |  |  |  |  | 23 | 250.0, 22.0, 22.0 | 0.0, 0.0, 0.0 | 21 | Between conditioned space and ambient, Between conditioned space and garage, Between conditioned space and enclosed crawl | 2973.0, 206.0 | 0.0, 0.0 | 23.0, 23.0 | 23 | 54.0, 102.699997, 54.0, 56.5, 55.0, 36.0, 40.0, 26.0 | 0.3, 0.3, 0.3, 0.3, 0.3, 0.3, 0.3, 0.3 | 0.3, 0.3, 0.3, 0.3, 0.3, 0.3, 0.3, 0.3 | 0.3 | 0.3 | 424 | 30 | 9 | - | - | Conditioned area | 1 | 92.1 | Natural gas | AFUE | Fuel-fired air distribution heater | No | Conditioned area | 1 | 0.95 | Electric | Conventional | 50 |  | 13 | SEER | 512.9 | 95 | 115 | CFM @ 50 Pascals | 90.0, 95.0, 5.0, 10.0 | Conditioned space, Conditioned space, Attic, exposed, Enclosed crawl space | 0.0, 0.0, 8.0, 8.0 | No | 90 | 2.87 | ACH @ 50 Pascals | Air Cycler | 100 | 316.5408 | 256.0485 | 965.1667 | - | 2507.3008 | 32.528 | 3.2941 | 8.5573 | - | 9.913 | 31.1161 | 31.0896 | 322.45 | 102.5 | 266.04 | 1640.21
Wilsonville | OR | 97070 | Portland-Vancouver-Hillsboro, OR-WA | Clackamas | Portland Metro - 3 | 4C | Portland General Electric | NW Natural Gas | 37166 | 2016 | 2014 ORSC | No | No | No Solar |  | - | - | - | - | 2016-10-28 | 74 | 91 | 122 | 19% | 7.6 | 9 | 10.7 | 1438.82 | 119.9 | 2533 | 23050 | 3 | 4 | Single-family detached | No | More than one type | 668.0, 441.0 | 30.0, 59.0 |  | 30 |  |  |  |  | 23 | 250.0, 22.0, 22.0 | 0.0, 0.0, 0.0 | 21 | Between conditioned space and ambient, Between conditioned space and garage, Between conditioned space and enclosed crawl | 2973.0, 206.0 | 0.0, 0.0 | 23.0, 23.0 | 23 | 54.0, 102.699997, 54.0, 56.5, 55.0, 36.0, 40.0, 26.0 | 0.3, 0.3, 0.3, 0.3, 0.3, 0.3, 0.3, 0.3 | 0.3, 0.3, 0.3, 0.3, 0.3, 0.3, 0.3, 0.3 | 0.3 | 0.3 | 424 | 30 | 9 | - | 38 | Conditioned area | 1 | 92.1 | Natural gas | AFUE | Fuel-fired air distribution heater | No | Garage or open crawl space | 1 | 0.95 | Electric | Conventional | 50 |  | 13 | SEER | 512.9 | 95 | 96 | CFM @ 50 Pascals | 90.0, 95.0, 5.0, 10.0 | Conditioned space, Conditioned space, Attic, exposed, Enclosed crawl space | 0.0, 0.0, 8.0, 8.0 | No | 90 | 3.3 | ACH @ 50 Pascals | Air Cycler | 100 | 325.5941 | 248.8696 | 941.9111 | - | 2539.8923 | 33.4088 | 3.2147 | 8.6686 | - | 9.8818 | 31.1098 | 31.088 | 330.14 | 100.01 | 269.49 | 1648.82
Wilsonville | OR | 97070 | Portland-Vancouver-Hillsboro, OR-WA | Clackamas | Portland Metro - 3 | 4C | Portland General Electric | NW Natural Gas | 49799 | 2016 | 2014 ORSC | No | No | No Solar |  | - | - | - | - | 2016-10-28 | 74 | 101 | 144 | 26% | 7.7 | 9.8 | 12.6 | 1445.27 | 120.44 | 3248 | 29029 | 2 | 4 | Single-family detached | No | Enclosed crawl space | 56.0, 1360.0, 472.0 | 30.0, 30.0, 59.0 |  | 30 |  |  |  |  | - | 141.0, 41.0 | 0.0, 0.0 | 21 | Between conditioned space and ambient, Between conditioned space and garage | 2712.0, 368.0 | 0.0, 0.0 | 23.0, 23.0 | 23 | 54.0, 92.0, 83.0, 88.5, 50.0, 62.5, 80.0 | 0.3, 0.3, 0.3, 0.3, 0.3, 0.3, 0.3 | 0.3, 0.3, 0.3, 0.3, 0.3, 0.3, 0.3 | 0.3 | 0.3 | 510 | 30 | 9 | - | - | Conditioned area | 1 | 92.1 | Natural gas | AFUE | Fuel-fired air distribution heater | No | Conditioned area | 1 | 0.95 | Electric | Conventional | 50.0, 50.0 |  | - | - | 657.7 | 121.8 | 100 | CFM @ 50 Pascals | 100.0, 95.0, 5.0 | Conditioned space, Conditioned space, Attic, exposed | 0.0, 0.0, 8.0 | Yes | 100 | 2.65 | ACH @ 50 Pascals | Air Cycler | 100 | 327.5599 | 250.6157 | - | - | 2609.6282 | 33.6113 | - | 8.9066 | - | 9.8823 | - | 31.058 | 332.16 | - | 276.62 | 1655.27
Phoenix | OR | 97535 | Medford, OR | Jackson | Southern - 6 | 4C | Pacific Power | Avista | 35983 | 2016 | 2014 ORSC | No | No | No Solar |  | - | - | - | - | 2016-10-28 | 76 | 97 | 122 | 21% | 11.6 | 13.6 | 16.2 | 1346.15 | 112.18 | 2547 | 24812 | 2 | 4 | Single-family detached | No | Enclosed crawl space | 1804.0, 322.0 | 38.0, 38.0 |  | 38 |  |  |  |  | - | 40.0, 41.0 | 0.0, 0.0 | 21 | Between conditioned space and ambient, Between conditioned space and garage | 1876.5, 162.0 | 0.0, 0.0 | 23.0, 23.0 | 23 | 145.300003, 279.0, 44.0, 48.0 | 0.35, 0.35, 0.35, 0.35 | 0.28, 0.28, 0.28, 0.28 | 0.35 | 0.28 | 516.3 | 35.0, 0.0 | 9.0, 30.0 | 49 | 38 | Garage or open crawl space | 1 | 96 | Natural gas | AFUE | Fuel-fired air distribution heater | Yes | Garage or open crawl space | 1 | 0.82 | Natural gas | Instant water heater | - |  | 16 | SEER | 515.8 | 191 | 102 | CFM @ 50 Pascals | 50.0, 50.0, 50.0, 50.0 | Attic, exposed, Attic, exposed, Enclosed crawl space, Enclosed crawl space | 8.0, 8.0, 0.0, 0.0 | No | 0 | 3.5 | ACH @ 50 Pascals | Exhaust Only | 100 | 344.2563 | 474.0406 | 1448.3131 | 98.1101 | - | 36.0435 | 4.943 | 9.811 | - | 11.3975 | 29.3497 | 10.583 | 410.81 | 145.08 | 103.83 | 1538.15
Bend | OR | 97701 | Bend, OR | Deschutes | Central - 8 | 5B | Pacific Power | Cascade Natural Gas | 32846 | 2016 | 2014 ORSC | No | No | No Solar |  | - | - | - | - | 2016-10-28 | 79 | 94 | 97 | 16% | 10.1 | 11.3 | 12.4 | 1136.51 | 94.71 | 1691 | 14736 | 2 | 3 | Single-family detached | No | Enclosed crawl space | 1208.0, 435.0 | 38.0, 38.0 |  | 38 |  |  |  |  | - | 54.0, 24.0 | 0.0, 0.0 | 21 | Between conditioned space and ambient, Between conditioned space and garage | 2177.0, 216.0, 156.0 | 0.0, 0.0, 0.0 | 23.0, 23.0, 23.0 | - | 65.0, 49.0, 193.5, 46.299999 | 0.3, 0.3, 0.3, 0.3 | 0.3, 0.3, 0.3, 0.3 | 0.3 | 0.3 | 353 | 35.0, 0.0 | 9.0, 30.0 | - | 38 | Garage or open crawl space | 1 | 95 | Natural gas | AFUE | Fuel-fired air distribution heater | No | Garage or open crawl space | 1 | 0.68 | Natural gas | Conventional | 75 |  | - | - | 342.4 | 63.4 | 98 | CFM @ 50 Pascals | 50.0, 50.0, 50.0, 50.0 | Enclosed crawl space, Enclosed crawl space, Attic, exposed, Attic, exposed | 8.0, 8.0, 8.0, 8.0 | No | 0 | 4.9 | ACH @ 50 Pascals | Air Cycler | 50 | 395.912 | 627.975 | - | 140.6259 | - | 41.7345 | - | 14.0626 | - | 9.5738 | - | 8.529 | 399.56 | - | 119.94 | 1286.51
Portland | OR | 97229 | Portland-Vancouver-Hillsboro, OR-WA | Washington | Portland Metro - 3 | 4C | Portland General Electric | NW Natural Gas | 49767 | 2016 | 2014 ORSC | No | No | No Solar |  | - | - | - | - | 2016-10-28 | 83 | 115 | 159 | 27% | 8.4 | 10.9 | 13.8 | 1576.34 | 131.36 | 3719 | 33392 | 3 | 4 | Single-family detached | No | More than one type | 256.0, 50.0, 939.0, 354.0 | 30.0, 30.0, 30.0, 59.0 |  | 30 |  |  |  |  | 23 | 213.0, 35.0, 41.0 | 0.0, 0.0, 0.0 | 21 | Between conditioned space and ambient, Between conditioned space and garage, Between conditioned space and enclosed crawl | 3227.0, 316.0 | 0.0, 0.0 | 23.0, 23.0 | 23 | 30.0, 66.300003, 240.0, 30.0, 75.0, 47.0, 62.5, 27.5 | 0.3, 0.3, 0.3, 0.3, 0.3, 0.3, 0.3, 0.3 | 0.3, 0.3, 0.3, 0.3, 0.3, 0.3, 0.3, 0.3 | 0.3 | 0.3 | 578 | 30 | 9 | - | - | Conditioned area | 1 | 92.1 | Natural gas | AFUE | Fuel-fired air distribution heater | No | Conditioned area | 1 | 0.95 | Electric | Conventional | 50.0, 50.0 |  | - | - | 753.098 | 139.463 | 100 | CFM @ 50 Pascals | 100.0, 95.0, 5.0 | Conditioned space, Conditioned space, Attic, exposed | 0.0, 0.0, 8.0 | Yes | 95 | 2.89 | ACH @ 50 Pascals | Air Cycler | 100 | 395.4622 | 280.4717 | - | - | 2609.6416 | 40.5035 | - | 8.9066 | - | 9.843 | - | 31.058 | 398.68 | - | 276.62 | 1786.34
Portland | OR | 97219 | Portland-Vancouver-Hillsboro, OR-WA | Multnomah | Portland Metro - 3 | 4C | Portland General Electric | NW Natural Gas | 33200 | 2016 | 2014 ORSC | No | No | No Solar |  | - | - | - | - | 2016-10-28 | 84 | 121 | 155 | 30% | 8.3 | 11 | 13.5 | 1537.31 | 128.11 | 3591 | 31766 | 3 | 5 | Single-family detached | No | Enclosed crawl space | 1446.0, 90.0 | 38.0, 50.400002 |  | 38 |  |  |  |  | - | 192 | - | 21 | Between conditioned space and ambient | 3183.0, 672.0 | 0.0, 0.0 | 23.0, 23.0 | 23 | 194.5, 182.5, 132.300003, 87.0 | 0.3, 0.3, 0.3, 0.3 | 0.3, 0.3, 0.3, 0.3 | 0.3 | 0.3 | 596 | 35.0, 0.0 | 9.0, 30.0 | 49 | - | Conditioned area | 1 | 95.5 | Natural gas | AFUE | Fuel-fired air distribution heater | No | Conditioned area | 1 | 0.82 | Natural gas | Instant water heater | - |  | 13 | SEER | 727.1775 | 134.6625 | 186 | CFM @ 50 Pascals | 80.0, 80.0, 20.0, 20.0 | Conditioned space, Conditioned space, Attic, exposed, Attic, exposed | 0.0, 0.0, 8.0, 8.0 | No | 80 | 2.24 | ACH @ 50 Pascals | Air Cycler | 100 | 360.0862 | 561.6473 | 1374.4923 | 98.1101 | - | 37.9255 | 4.6911 | 9.811 | - | 10.4259 | 31.1747 | 9.351 | 395.41 | 146.24 | 91.74 | 1747.31
Bend | OR | 97701 | Bend, OR | Deschutes | Central - 8 | 5B | Pacific Power | Cascade Natural Gas | 34832 | 2016 | 2014 ORSC | No | No | No Solar |  | - | - | - | - | 2016-10-28 | 84 | 99 | 120 | 15% | 11 | 12 | 15.2 | 1229.03 | 102.42 | 2237 | 20235 | 2 | 3 | Single-family detached | No | Enclosed crawl space | 1350.0, 132.0 | 38.0, 38.0 |  | 38 |  |  |  |  | - | 127 | - | 21 | Between conditioned space and ambient | 2372.0, 288.0, 11.4 | 0.0, 0.0, 0.0 | 23.0, 23.0, 23.0 | - | 50.0, 70.0, 92.5, 42.0 | 0.35, 0.35, 0.35, 0.35 | 0.3, 0.3, 0.3, 0.3 | 0.35 | 0.3 | 254 | 35.0, 0.0 | 9.0, 30.0 | - | - | Garage or open crawl space | 1 | 95 | Natural gas | AFUE | Fuel-fired air distribution heater | No | Garage or open crawl space | 1 | 0.62 | Natural gas | Conventional | 50 |  | - | - | 453 | 83.9 | 124 | CFM @ 50 Pascals | 50.0, 50.0, 50.0, 50.0 | Enclosed crawl space, Enclosed crawl space, Attic, exposed, Attic, exposed | 8.0, 8.0, 8.0, 8.0 | No | 0 | 4.5 | ACH @ 50 Pascals | Air Cycler | 55 | 399.5996 | 578.6239 | - | 160.2025 | - | 41.9348 | - | 16.0202 | - | 9.4856 | - | 8.529 | 397.77 | - | 136.64 | 1379.03
Bend | OR | 97701 | Bend, OR | Deschutes | Central - 8 | 5B | Pacific Power | Cascade Natural Gas | 31680 | 2016 | 2014 ORSC | No | No | No Solar |  | - | - | - | - | 2016-10-28 | 84 | 101 | 120 | 16% | 12.1 | 13.3 | 15.3 | 1323.28 | 110.27 | 2250 | 19438 | 2 | 4 | Single-family detached | No | Enclosed crawl space | 902.0, 463.0, 20.0 | 38.0, 38.0, 38.0 |  | 38 |  |  |  |  | - | 106.0, 22.0 | 0.0, 0.0 | 21 | Between conditioned space and ambient, Between conditioned space and garage | 2358.0, 198.0, 12.0 | 0.0, 0.0, 0.0 | 23.0, 23.0, 23.0 | - | 75.0, 60.0, 51.299999, 144.300003 | 0.35, 0.35, 0.35, 0.35 | 0.29, 0.29, 0.29, 0.29 | 0.35 | 0.29 | 330 | 35.0, 0.0 | 9.0, 30.0 | - | - | Garage or open crawl space | 1 | 95 | Natural gas | AFUE | Fuel-fired air distribution heater | No | Garage or open crawl space | 1 | 0.62 | Natural gas | Conventional | 50 |  | 13 | SEER | 455.6 | 84.4 | 106 | CFM @ 50 Pascals | 50.0, 50.0, 50.0, 50.0 | Enclosed crawl space, Enclosed crawl space, Attic, exposed, Attic, exposed | 8.0, 8.0, 8.0, 8.0 | No | 0 | 4.63 | ACH @ 50 Pascals | Exhaust Only | 50 | 356.7375 | 637.504 | 1065.6566 | 160.2025 | - | 37.8495 | 3.6371 | 16.0202 | - | 9.7006 | 29.2086 | 8.529 | 367.16 | 106.23 | 136.64 | 1473.28
Portland | OR | 97229 | Portland-Vancouver-Hillsboro, OR-WA | Washington | Portland Metro - 3 | 4C | Portland General Electric | NW Natural Gas | 49765 | 2016 | 2014 ORSC | No | No | No Solar |  | - | - | - | - | 2016-10-28 | 85 | 125 | 169 | 32% | 8.6 | 11.6 | 14.7 | 1624.17 | 135.35 | 4056 | 37757 | 3 | 4 | Single-family detached | No | More than one type | 504.0, 36.0, 463.0 | 30.0, 30.0, 59.0 |  | 30 |  |  |  |  | - | 218.0, 43.0, 40.0 | 0.0, 0.0, 0.0 | 21 | Between conditioned space and ambient, Between conditioned space and garage, Between conditioned space and enclosed crawl | 3579.0, 432.0 | 0.0, 0.0 | 23.0, 23.0 | 23 | 33.0, 254.0, 95.5, 85.0, 50.0, 62.5, 80.0 | 0.3, 0.3, 0.3, 0.3, 0.3, 0.3, 0.3 | 0.3, 0.3, 0.3, 0.3, 0.3, 0.3, 0.3 | 0.3 | 0.3 | 660 | 30 | 9 | - | - | Conditioned area | 1 | 92.1 | Natural gas | AFUE | Fuel-fired air distribution heater | No | Conditioned area | 1 | 0.95 | Electric | Conventional | 50.0, 50.0 |  | - | - | 821.3 | 152.1 | 100 | CFM @ 50 Pascals | 100.0, 95.0, 5.0 | Conditioned space, Conditioned space, Attic, exposed | 0.0, 0.0, 8.0 | Yes | 95 | 1.81 | ACH @ 50 Pascals | Air Cycler | 100 | 396.3695 | 286.2183 | - | - | 2609.6416 | 40.6138 | - | 8.9066 | - | 9.8523 | - | 31.0626 | 400.14 | - | 276.66 | 1834.17
Eugene | OR | 97405 | Eugene-Springfield, OR | Lane | Southern Willamette - 5 | 4C | Eugene Water & Electric Board | NW Natural Gas | 37480 | 2016 | 2014 ORSC | No | No | No Solar |  | - | - | - | - | 2016-10-28 | 87 | 108 | 160 | 19% | 3.8 | 4.9 | 7.4 | 1200.77 | 100.06 | 3736 | 33360 | 2 | 4 | Single-family detached | No | Enclosed crawl space | 1549.0, 668.0, 18.0 | 30.0, 30.0, 30.0 |  | 30 |  |  |  |  | - | 124.0, 65.0 | 0.0, 0.0 | 21 | Between conditioned space and ambient, Between conditioned space and garage | 2735.0, 594.0 | 0.0, 0.0 | 21.0, 21.0 | 21 | 133.0, 93.0, 185.300003, 29.700001 | 0.3, 0.3, 0.3, 0.3 | 0.3, 0.3, 0.3, 0.3 | 0.3 | 0.3 | 441 | 30 | 9 | - | - | Garage or open crawl space | 1 | 95 | Natural gas | AFUE | Fuel-fired air distribution heater | No | Garage or open crawl space | 1 | 0.6 | Natural gas | Conventional | 50 |  | - | - | 614 | 113.7 | 70 | CFM @ 50 Pascals | 5.0, 5.0, 45.0, 50.0, 95.0 | Garage, Garage, Enclosed crawl space, Attic, exposed, Attic, exposed | 8.0, 8.0, 8.0, 8.0, 8.0 | No | 0 | 2.78 | ACH @ 50 Pascals | Air Cycler | 87 | 375.5066 | 330.424 | - | 157.97 | - | 38.6784 | - | 15.797 | - | 9.7437 | - | 9.351 | 376.87 | - | 147.72 | 1386.77
Milwaukie | OR | 97267 | Portland-Vancouver-Hillsboro, OR-WA | Clackamas | Portland Metro - 3 | 4C | Portland General Electric | NW Natural Gas | 36870 | 2016 | 2014 ORSC | No | No | No Solar |  | - | - | - | - | 2016-10-28 | 88 | 102 | 137 | 13% | 7.6 | 8.7 | 11.9 | 1366.3 | 113.86 | 3012 | 28342 | 2 | 3 | Single-family detached | No | More than one type | 221.0, 41.0, 1122.0, 504.0 | 30.0, 30.0, 30.0, 59.0 |  | 30 |  |  |  |  | - | 233.0, 30.0 | 0.0, 0.0 | 21 | Between conditioned space and ambient, Between conditioned space and garage | 2714.0, 455.0 | 0.0, 0.0 | 23.0, 23.0 | 23 | 15.0, 55.0, 75.0, 77.5, 132.0, 28.0 | 0.3, 0.3, 0.3, 0.3, 0.3, 0.3 | 0.3, 0.3, 0.3, 0.3, 0.3, 0.3 | 0.3 | 0.3 | 383 | 30.0, 0.0 | 9.0, 30.0 | - | - | Conditioned area | 1 | 95.5 | Natural gas | AFUE | Fuel-fired air distribution heater | No | Conditioned area | 1 | 0.62 | Natural gas | Conventional | 50 |  | - | - | 609.9 | 113 | 104 | CFM @ 25 Pascals | 75.0, 5.0, 5.0, 20.0, 95.0 | Conditioned space, Garage, Garage, Enclosed crawl space, Attic, exposed | 0.0, 8.0, 8.0, 8.0, 8.0 | No | 75 | 2.47 | ACH @ 50 Pascals | Air Cycler | 100 | 454.6237 | 355.7093 | - | 138.947 | - | 46.6764 | - | 13.8947 | - | 9.8945 | - | 9.351 | 461.84 | - | 129.93 | 1576.3
Beaverton | OR | 97229 | Portland-Vancouver-Hillsboro, OR-WA | Washington | Portland Metro - 3 | 4C | Portland General Electric | NW Natural Gas | 36000 | 2016 | 2014 ORSC | No | No | No Solar |  | - | - | 2 | - | 2016-11-02 | 75 | 96 | 129 | 21% | 7 | 8.7 | 11.3 | 1290.74 | 107.56 | 2768 | 23749 | 2 | 5 | Single-family detached | No | Enclosed crawl space | 1229.0, 459.0, 27.0 | 38.0, 38.0, 38.0 |  | 38 |  |  |  |  | - | 107.0, 53.0, 12.0 | 0.0, 0.0, 0.0 | 21 | Between conditioned space and ambient, Between conditioned space and garage, Between conditioned space and attic | 2352.0, 387.0, 50.0 | 0.0, 0.0, 0.0 | 23.0, 23.0, 23.0 | - | 32.0, 54.200001, 202.5, 115.599998 | 0.032, 0.032, 0.032, 0.032 | 0.3, 0.3, 0.3, 0.3 | 0.32 | 0.3 | 404.3 | 35.0, 0.0 | 9.0, 49.0 | 49 | - | Conditioned area | 1 | 95 | Natural gas | AFUE | Fuel-fired air distribution heater | No | Garage or open crawl space | 1 | 0.62 | Natural gas | Conventional | 50 |  | 13 | SEER | 560.52 | 207.6 | 100 | CFM @ 50 Pascals | 100.0, 95.0, 5.0 | Conditioned space, Conditioned space, Attic, exposed | 0.0, 0.0, 8.0 | Yes | 95 | 3.3 | ACH @ 50 Pascals | Air Cycler | 100 | 298.7326 | 226.9073 | 444.6479 | 150.3058 | - | 30.6477 | 1.5176 | 15.0306 | - | 9.8784 | 30.9921 | 9.351 | 302.75 | 47.03 | 140.55 | 1500.74
Sherwood | OR | 97140 | Portland-Vancouver-Hillsboro, OR-WA | Washington | Portland Metro - 3 | 4C | Portland General Electric | NW Natural Gas | 49662 | 2016 | 2014 ORSC | No | No | No Solar |  | - | - | - | - | 2016-11-07 | 29 | 55 | 109 | 38% | 3.8 | 6.2 | 9.2 | 752.16 | 62.68 | 1542 | 13842 | 2 | 3 | Townhouse, inside unit | No | Enclosed crawl space | 11.0, 676.0, 179.0 | 30.0, 30.0, 30.0 |  | 30 |  |  |  |  | - | 28.0, 42.0, 55.0 | 0.0, 0.0, 0.0 | 21 | Between conditioned space and ambient, Between conditioned space and garage, Between cond and another cond unit (adiabatic) | 595.0, 386.0, 1200.0 | 0.0, 0.0, 0.0 | 21.0, 21.0, 11.0 | 11 | 6.0, 60.0, 36.0, 20.0 | 0.3, 0.3, 0.3, 0.3 | 0.3, 0.3, 0.3, 0.3 | 0.3 | 0.3 | 122 | 19 | 12.3 | - | - | Conditioned area | 2 | 13.5 | Electric | HSPF | Air-source heat pump | No | Garage or open crawl space | 1 | 2.8 | Electric | Heat pump | 50 |  | 30.5 | SEER | 312.255 | 57.825 | - | CFM @ 50 Pascals | 100.0, 100.0 | Conditioned space, Conditioned space | 0.0, 0.0 | Yes | 100 | 3.03 | ACH @ 50 Pascals | Exhaust Only | 100 | - | 596.3448 | 244.7587 | - | 885.1798 | 2.0353 | 0.83535 | 3.0211 | - | 30.9919 | 30.9921 | 31.058 | 63.08 | 25.89 | 93.83 | 878.16
Sherwood | OR | 97140 | Portland-Vancouver-Hillsboro, OR-WA | Washington | Portland Metro - 3 | 4C | Portland General Electric | NW Natural Gas | 49666 | 2016 | 2014 ORSC | No | No | No Solar |  | - | - | - | - | 2016-11-07 | 29 | 55 | 109 | 38% | 3.8 | 6.2 | 9.2 | 751.43 | 62.62 | 1542 | 13842 | 2 | 3 | Townhouse, inside unit | No | Enclosed crawl space | 11.0, 676.0, 179.0 | 30.0, 30.0, 30.0 |  | 30 |  |  |  |  | - | 28.0, 42.0, 55.0 | 0.0, 0.0, 0.0 | 21 | Between conditioned space and ambient, Between conditioned space and garage, Between cond and another cond unit (adiabatic) | 595.0, 386.0, 1200.0 | 0.0, 0.0, 0.0 | 21.0, 21.0, 11.0 | 11 | 6.0, 60.0, 36.0, 20.0 | 0.3, 0.3, 0.3, 0.3 | 0.31, 0.31, 0.31, 0.31 | 0.3 | 0.31 | 122 | 19 | 12.3 | - | - | Conditioned area | 2 | 13.5 | Electric | HSPF | Air-source heat pump | No | Garage or open crawl space | 1 | 2.8 | Electric | Heat pump | 50 |  | 30.5 | SEER | 312.255 | 57.825 | - | CFM @ 50 Pascals | 100.0, 100.0 | Conditioned space, Conditioned space | 0.0, 0.0 | Yes | 100 | 3.4 | ACH @ 50 Pascals | Exhaust Only | 100 | - | 641.9669 | 240.3719 | - | 885.1798 | 2.191 | 0.82038 | 3.0211 | - | 30.9919 | 30.9921 | 31.058 | 67.9 | 25.43 | 93.83 | 877.43
Sherwood | OR | 97140 | Portland-Vancouver-Hillsboro, OR-WA | Washington | Portland Metro - 3 | 4C | Portland General Electric | NW Natural Gas | 49661 | 2016 | 2014 ORSC | No | No | No Solar |  | - | - | - | - | 2016-11-07 | 33 | 64 | 110 | 40% | 4 | 6.8 | 9.3 | 795.46 | 66.29 | 1586 | 14203 | 2 | 3 | Townhouse, end unit | No | Enclosed crawl space | 678.0, 230.0 | 30.0, 30.0 |  | 30 |  |  |  |  | - | 71.0, 27.0, 28.0 | 0.0, 0.0, 0.0 | 21 | Between conditioned space and ambient, Between conditioned space and garage, Between cond and another cond unit (adiabatic) | 1384.0, 246.0, 600.0 | 0.0, 0.0, 0.0 | 21.0, 21.0, 11.0 | 11 | 6.0, 56.0, 30.0, 25.299999, 32.0, 32.0 | 0.3, 0.3, 0.3, 0.3, 0.3, 0.3 | 0.3, 0.3, 0.3, 0.3, 0.3, 0.3 | 0.3 | 0.3 | 179 | 19 | 12.3 | - | - | Conditioned area | 2 | 13.5 | Electric | HSPF | Air-source heat pump | No | Garage or open crawl space | 1 | 2.8 | Electric | Heat pump | 50 |  | 30.5 | SEER | 321.2 | 59.5 | - | CFM @ 50 Pascals | 100.0, 100.0 | Conditioned space, Conditioned space | 0.0, 0.0 | Yes | 100 | 2.59 | ACH @ 50 Pascals | Exhaust Only | 100 | - | 911.2327 | 282.2214 | - | 885.1798 | 3.11 | 0.96321 | 3.0211 | - | 30.9919 | 30.9921 | 31.058 | 96.39 | 29.85 | 93.83 | 921.46
Sherwood | OR | 97140 | Portland-Vancouver-Hillsboro, OR-WA | Washington | Portland Metro - 3 | 4C | Portland General Electric | NW Natural Gas | 49744 | 2016 | 2014 ORSC | No | No | No Solar |  | - | - | - | - | 2016-11-07 | 33 | 64 | 110 | 39% | 4.1 | 6.8 | 9.3 | 805.04 | 67.09 | 1586 | 14203 | 2 | 3 | Townhouse, end unit | No | Enclosed crawl space | 678.0, 230.0 | 30.0, 30.0 |  | 30 |  |  |  |  | - | 71.0, 27.0, 28.0 | 0.0, 0.0, 0.0 | 21 | Between conditioned space and ambient, Between conditioned space and garage, Between cond and another cond unit (adiabatic) | 1384.0, 246.0, 600.0 | 0.0, 0.0, 0.0 | 21.0, 21.0, 11.0 | 11 | 6.0, 56.0, 30.0, 25.299999, 32.0, 32.0 | 0.3, 0.3, 0.3, 0.3, 0.3, 0.3 | 0.3, 0.3, 0.3, 0.3, 0.3, 0.3 | 0.3 | 0.3 | 179 | 19 | 12.3 | - | - | Conditioned area | 2 | 13.5 | Electric | HSPF | Air-source heat pump | No | Garage or open crawl space | 1 | 2.7 | Electric | Heat pump | 50 |  | 30.5 | SEER | 321.2 | 59.5 | - | CFM @ 50 Pascals | 100.0, 100.0 | Conditioned space, Conditioned space | 0.0, 0.0 | Yes | 100 | 3.23 | ACH @ 50 Pascals | Exhaust Only | 100 | - | 971.1235 | 278.5058 | - | 919.5137 | 3.3144 | 0.95053 | 3.1383 | - | 30.9919 | 30.9921 | 31.058 | 102.72 | 29.46 | 97.47 | 931.04
Sherwood | OR | 97140 | Portland-Vancouver-Hillsboro, OR-WA | Washington | Portland Metro - 3 | 4C | Portland General Electric | NW Natural Gas | 49752 | 2016 | 2014 ORSC | No | No | No Solar |  | - | - | - | - | 2016-11-07 | 33 | 64 | 110 | 39% | 4.1 | 6.8 | 9.3 | 800.28 | 66.69 | 1586 | 14203 | 2 | 3 | Townhouse, end unit | No | Enclosed crawl space | 678.0, 230.0 | 30.0, 30.0 |  | 30 |  |  |  |  | - | 71.0, 27.0, 28.0 | 0.0, 0.0, 0.0 | 21 | Between conditioned space and ambient, Between conditioned space and garage, Between cond and another cond unit (adiabatic) | 1384.0, 246.0, 600.0 | 0.0, 0.0, 0.0 | 21.0, 21.0, 11.0 | 11 | 6.0, 56.0, 30.0, 25.299999, 32.0, 32.0 | 0.3, 0.3, 0.3, 0.3, 0.3, 0.3 | 0.3, 0.3, 0.3, 0.3, 0.3, 0.3 | 0.3 | 0.3 | 179 | 19 | 12.3 | - | - | Conditioned area | 2 | 13.5 | Electric | HSPF | Air-source heat pump | No | Garage or open crawl space | 1 | 2.7 | Electric | Heat pump | 50 |  | 30.5 | SEER | 321.2 | 59.5 | - | CFM @ 50 Pascals | 100.0, 100.0 | Conditioned space, Conditioned space | 0.0, 0.0 | Yes | 100 | 3.26 | ACH @ 50 Pascals | Exhaust Only | 100 | - | 979.131 | 276.6338 | - | 919.5137 | 3.3417 | 0.94414 | 3.1383 | - | 30.9919 | 30.9921 | 31.058 | 103.57 | 29.26 | 97.47 | 926.28
Hillsboro | OR | 97005 | Portland-Vancouver-Hillsboro, OR-WA | Washington | Portland Metro - 3 | 4C | Portland General Electric | NW Natural Gas | 50036 | 2016 | 2014 ORSC | No | No | No Solar |  | - | - | - | - | 2016-11-07 | 41 | 50 | 83 | 17% | 4.7 | 5.4 | 7.4 | 897.46 | 74.79 | 1270 | 12061 | 3 | 2 | Townhouse, inside unit | No | Slab | 431.0, 17.0 | 38.0, 38.0 |  | 15 |  |  |  |  | - | 39.0, 14.0, 102.0 | 0.0, 0.0, 0.0 | 21 | Between conditioned space and ambient, Between conditioned space and garage, Between cond and another cond unit (adiabatic) | 698.0, 51.0, 1605.0, 15.0, 128.0, 132.0, 101.0 | 0.0, 0.0, 0.0, 0.0, 0.0, 0.0, 0.0 | 23.0, 23.0, 21.0, 21.0, 23.0, 23.0, 21.0 | 21 | 74.5, 80.0 | 0.27, 0.27 | 0.3, 0.3 | 0.27 | 0.3 | 154 | 30.0, 0.0 | 9.0, 40.0 | 49 | - | Conditioned area | 1 | 95 | Natural gas | AFUE | Fuel-fired air distribution heater | No | Conditioned area | 1 | 0.95 | Electric | Conventional | 50 |  | - | - | 257.2 | 47.6 | 100 | CFM @ 50 Pascals | 100.0, 100.0 | Conditioned space, Conditioned space | 8.0, 8.0 | Yes | 100 | 4.7 | ACH @ 50 Pascals | Air Cycler | 90 | 113.1497 | 93.5035 | - | - | 2507.3848 | 11.6341 | - | 8.5576 | - | 9.9253 | - | 31.058 | 115.47 | - | 265.78 | 1107.46
Hillsboro | OR | 97005 | Portland-Vancouver-Hillsboro, OR-WA | Washington | Portland Metro - 3 | 4C | Portland General Electric | NW Natural Gas | 50035 | 2016 | 2014 ORSC | No | No | No Solar |  | - | - | - | - | 2016-11-07 | 42 | 52 | 83 | 20% | 4.8 | 5.7 | 7.4 | 932.9 | 77.74 | 1270 | 12061 | 3 | 2 | Townhouse, inside unit | No | Slab | 431.0, 17.0 | 38.0, 38.0 |  | 15 |  |  |  |  | - | 39.0, 14.0, 102.0 | 0.0, 0.0, 0.0 | 21 | Between conditioned space and ambient, Between conditioned space and garage, Between cond and another cond unit (adiabatic) | 698.0, 51.0, 1605.0, 15.0, 128.0, 132.0, 101.0 | 0.0, 0.0, 0.0, 0.0, 0.0, 0.0, 0.0 | 23.0, 23.0, 21.0, 21.0, 23.0, 23.0, 21.0 | 21 | 74.5, 80.0 | 0.27, 0.27 | 0.3, 0.3 | 0.27 | 0.3 | 154 | 30.0, 0.0 | 9.0, 40.0 | 49 | - | Conditioned area | 1 | 95 | Natural gas | AFUE | Fuel-fired air distribution heater | No | Conditioned area | 1 | 0.95 | Electric | Conventional | 50 |  | 13 | SEER | 257.2 | 47.6 | 100 | CFM @ 50 Pascals | 100.0, 100.0 | Conditioned space, Conditioned space | 8.0, 8.0 | Yes | 100 | 3.83 | ACH @ 50 Pascals | Air Cycler | 90 | 100.9799 | 88.5599 | 447.3815 | - | 2507.3496 | 10.4002 | 1.5269 | 8.5575 | - | 9.9606 | 30.9921 | 31.058 | 103.59 | 47.32 | 265.78 | 1142.9
Happy Valley | OR | 97086 | Portland-Vancouver-Hillsboro, OR-WA | Clackamas | Portland Metro - 3 | 4C | Portland General Electric | NW Natural Gas | 49663 | 2016 | 2014 ORSC | No | No | No Solar |  | - | - | - | - | 2016-11-07 | 43 | 80 | 117 | 38% | 4.6 | 7.2 | 9.9 | 873.07 | 72.76 | 1936 | 17831 | 3 | 3 | Townhouse, end unit | No | More than one type | 122.0, 503.0, 191.0 | 30.0, 30.0, 30.0 |  | 30 |  |  |  |  | - | 115.0, 25.0, 56.0, 18.0 | 0.0, 0.0, 0.0, 0.0 | 21 | Between conditioned space and ambient, Between conditioned space and garage, Between cond and another cond unit (adiabatic), Between conditioned space and enclosed crawl | 1707.0, 228.0, 828.0 | 0.0, 0.0, 0.0 | 21.0, 21.0, 11.0 | 11 | 32.0, 39.0, 130.699997 | 0.3, 0.3, 0.3 | 0.3, 0.3, 0.3 | 0.3 | 0.3 | 202 | 19 | 12.3 | - | - | Conditioned area | 2 | 13.5 | Electric | HSPF | Air-source heat pump | No | Conditioned area | 1 | 0.99 | Natural gas | Instant water heater | - |  | 30.5 | SEER | 392 | 72.6 | - | CFM @ 50 Pascals | 100.0, 100.0 | Conditioned space, Conditioned space | 0.0, 0.0 | Yes | 100 | 3.92 | ACH @ 50 Pascals | Exhaust Only | 100 | - | 1361.5685 | 280.8039 | 81.2629 | - | 4.647 | 0.95837 | 8.1263 | - | 30.9919 | 30.9921 | 9.351 | 144.02 | 29.7 | 75.99 | 1083.07
Hillsboro | OR | 97005 | Portland-Vancouver-Hillsboro, OR-WA | Washington | Portland Metro - 3 | 4C | Portland General Electric | NW Natural Gas | 50097 | 2016 | 2014 ORSC | No | No | No Solar |  | - | - | - | - | 2016-11-07 | 43 | 53 | 87 | 19% | 4.8 | 5.6 | 7.8 | 927.06 | 77.26 | 1412 | 13335 | 3 | 2 | Townhouse, inside unit | No | Slab | 294.0, 17.0 | 38.0, 38.0 |  | 15 |  |  |  |  | - | 48.0, 23.0, 116.0 | 0.0, 0.0, 0.0 | 21 | Between conditioned space and ambient, Between conditioned space and garage, Between cond and another cond unit (adiabatic) | 752.0, 47.0, 1767.0, 15.0, 201.0, 135.0, 104.0 | 0.0, 0.0, 0.0, 0.0, 0.0, 0.0, 0.0 | 23.0, 23.0, 21.0, 21.0, 23.0, 23.0, 21.0 | 21 | 103.5, 80.0 | 0.27, 0.27 | 0.3, 0.3 | 0.27 | 0.3 | 183 | 30.0, 0.0 | 9.0, 40.0 | 49 | - | Conditioned area | 1 | 95 | Natural gas | AFUE | Fuel-fired air distribution heater | No | Conditioned area | 1 | 0.95 | Electric | Conventional | 50 |  | - | - | 285.9 | 53 | 100 | CFM @ 50 Pascals | 100.0, 100.0 | Conditioned space, Conditioned space | 8.0, 8.0 | Yes | 100 | 4.41 | ACH @ 50 Pascals | Air Cycler | 90 | 122.541 | 99.1246 | - | - | 2507.3923 | 12.5924 | - | 8.5577 | - | 9.913 | - | 31.058 | 124.83 | - | 265.78 | 1137.06
Hillsboro | OR | 97005 | Portland-Vancouver-Hillsboro, OR-WA | Washington | Portland Metro - 3 | 4C | Portland General Electric | NW Natural Gas | 50093 | 2016 | 2014 ORSC | No | No | No Solar |  | - | - | - | - | 2016-11-07 | 44 | 53 | 87 | 17% | 4.9 | 5.6 | 7.8 | 936.19 | 78.02 | 1412 | 13335 | 3 | 2 | Townhouse, inside unit | No | Slab | 294.0, 17.0 | 38.0, 38.0 |  | 15 |  |  |  |  | - | 48.0, 23.0, 116.0 | 0.0, 0.0, 0.0 | 21 | Between conditioned space and ambient, Between conditioned space and garage, Between cond and another cond unit (adiabatic) | 752.0, 47.0, 1767.0, 15.0, 201.0, 135.0, 104.0 | 0.0, 0.0, 0.0, 0.0, 0.0, 0.0, 0.0 | 23.0, 23.0, 21.0, 21.0, 23.0, 23.0, 21.0 | 21 | 103.5, 80.0 | 0.27, 0.27 | 0.3, 0.3 | 0.27 | 0.3 | 183 | 30.0, 0.0 | 9.0, 40.0 | 49 | - | Conditioned area | 1 | 95 | Natural gas | AFUE | Fuel-fired air distribution heater | No | Conditioned area | 1 | 0.95 | Electric | Conventional | 50 |  | - | - | 285.9 | 53 | 100 | CFM @ 50 Pascals | 100.0, 100.0 | Conditioned space, Conditioned space | 8.0, 8.0 | Yes | 100 | 5.01 | ACH @ 50 Pascals | Air Cycler | 90 | 131.8977 | 102.8999 | - | - | 2507.3992 | 13.541 | - | 8.5577 | - | 9.8929 | - | 31.058 | 133.96 | - | 265.78 | 1146.19
Portland | OR | 97217 | Portland-Vancouver-Hillsboro, OR-WA | Multnomah | Portland Metro - 3 | 4C | Portland General Electric | NW Natural Gas | 50368 | 2016 | 2014 ORSC | No | No | No Solar |  | - | - | - | - | 2016-11-07 | 44 | 86 | 115 | 40% | 4.6 | 7.5 | 9.7 | 874.76 | 72.9 | 1837 | 16408 | 2 | 3 | Single-family detached | No | Enclosed crawl space | 97.0, 764.0, 225.0 | 30.0, 30.0, 59.0 |  | 30 |  |  |  |  | - | 118.0, 32.0 | 0.0, 0.0 | 21 | Between conditioned space and ambient, Between conditioned space and garage | 2265.0, 288.0 | 0.0, 0.0 | 23.0, 23.0 | 23 | 56.0, 13.8, 110.0, 119.0 | 0.3, 0.3, 0.3, 0.3 | 0.3, 0.3, 0.3, 0.3 | 0.3 | 0.3 | 299 | 30 | 9 | - | - | Conditioned area | 3 | 13.5 | Electric | HSPF | Air-source heat pump | No | Garage or open crawl space | 1 | 0.95 | Natural gas | Instant water heater | - |  | 30.5 | SEER | 374 | 69.3 | - | CFM @ 50 Pascals | 100.0, 100.0 | Conditioned space, Conditioned space | 0.0, 0.0 | Yes | 100 | 2.11 | ACH @ 50 Pascals | Exhaust Only | 100 | - | 1402.0723 | 354.3251 | 84.6845 | - | 4.7852 | 1.2093 | 8.4685 | - | 30.9919 | 30.9921 | 9.351 | 148.3 | 37.48 | 79.19 | 1084.76
Portland | OR | 97217 | Portland-Vancouver-Hillsboro, OR-WA | Multnomah | Portland Metro - 3 | 4C | Portland General Electric | NW Natural Gas | 50369 | 2016 | 2014 ORSC | No | No | No Solar |  | - | - | - | - | 2016-11-07 | 44 | 86 | 115 | 40% | 4.6 | 7.5 | 9.7 | 876.14 | 73.01 | 1837 | 16408 | 2 | 3 | Single-family detached | No | Enclosed crawl space | 97.0, 764.0, 225.0 | 30.0, 30.0, 59.0 |  | 30 |  |  |  |  | - | 118.0, 32.0 | 0.0, 0.0 | 21 | Between conditioned space and ambient, Between conditioned space and garage | 2265.0, 288.0 | 0.0, 0.0 | 23.0, 23.0 | 23 | 56.0, 13.8, 110.0, 119.0 | 0.3, 0.3, 0.3, 0.3 | 0.3, 0.3, 0.3, 0.3 | 0.3 | 0.3 | 299 | 30 | 9 | - | - | Conditioned area | 3 | 13.5 | Electric | HSPF | Air-source heat pump | No | Garage or open crawl space | 1 | 0.95 | Natural gas | Instant water heater | - |  | 30.5 | SEER | 374 | 69.3 | - | CFM @ 50 Pascals | 100.0, 100.0 | Conditioned space, Conditioned space | 0.0, 0.0 | Yes | 100 | 2.21 | ACH @ 50 Pascals | Exhaust Only | 100 | - | 1415.7861 | 353.6538 | 84.6845 | - | 4.832 | 1.207 | 8.4685 | - | 30.9919 | 30.9921 | 9.351 | 149.75 | 37.41 | 79.19 | 1086.14
Hillsboro | OR | 97005 | Portland-Vancouver-Hillsboro, OR-WA | Washington | Portland Metro - 3 | 4C | Portland General Electric | NW Natural Gas | 50033 | 2016 | 2014 ORSC | No | No | No Solar |  | - | - | - | - | 2016-11-07 | 51 | 62 | 88 | 18% | 5.3 | 6.2 | 7.8 | 1004.35 | 83.7 | 1432 | 13557 | 3 | 2 | Townhouse, end unit | No | Slab | 486.0, 30.0 | 38.0, 38.0 |  | 15 |  |  |  |  | - | 97.0, 23.0, 37.0 | 0.0, 0.0, 0.0 | 21 | Between conditioned space and ambient, Between conditioned space and garage, Between cond and another cond unit (adiabatic) | 1595.0, 38.0, 697.0, 206.0, 178.0, 36.0 | 0.0, 0.0, 0.0, 0.0, 0.0, 0.0 | 23.0, 23.0, 21.0, 23.0, 23.0, 21.0 | 21 | 86.099998, 60.299999, 93.5 | 0.27, 0.27, 0.27 | 0.3, 0.3, 0.3 | 0.27 | 0.3 | 240 | 30 | 9 | 49 | - | Conditioned area | 1 | 95 | Natural gas | AFUE | Fuel-fired air distribution heater | No | Conditioned area | 1 | 0.95 | Electric | Conventional | 50 |  | - | - | 289.98 | 107.4 | 100 | CFM @ 50 Pascals | 100.0, 100.0 | Conditioned space, Conditioned space | 8.0, 8.0 | Yes | 100 | 4.69 | ACH @ 50 Pascals | Air Cycler | 90 | 198.4699 | 133.0005 | - | - | 2507.4355 | 20.3009 | - | 8.5578 | - | 9.8154 | - | 31.058 | 199.26 | - | 265.79 | 1214.35
Milwaukie | OR | 97267 | Portland-Vancouver-Hillsboro, OR-WA | Clackamas | Portland Metro - 3 | 4C | Portland General Electric | NW Natural Gas | 34737 | 2016 | 2014 ORSC | No | No | No Solar |  | - | - | - | - | 2016-11-07 | 54 | 73 | 100 | 27% | 5.1 | 6.5 | 8.9 | 932.86 | 77.74 | 1838 | 16202 | 3 | 3 | Single-family detached | No | Enclosed crawl space | 634.0, 250.0, 16.0 | 38.0, 38.0, 38.0 |  | 38 |  |  |  |  | - | 138.0, 30.0 | 0.0, 0.0 | 21 | Between conditioned space and ambient, Between conditioned space and garage | 2132.0, 270.0, 225.0 | 0.0, 0.0, 0.0 | 23.0, 23.0, 23.0 | - | 20.0, 20.0, 110.0, 40.5 | 0.31, 0.31, 0.31, 0.31 | 0.3, 0.3, 0.3, 0.3 | 0.31 | 0.3 | 191 | 35.0, 0.0 | 9.0, 30.0 | - | 38 | Garage or open crawl space | 1 | 95 | Natural gas | AFUE | Fuel-fired air distribution heater | No | Garage or open crawl space | 1 | 0.99 | Natural gas | Instant water heater | - |  | - | - | 372.2 | 68.9 | 76 | CFM @ 50 Pascals | 50.0, 50.0, 35.0, 35.0, 15.0, 15.0 | Enclosed crawl space, Enclosed crawl space, Attic, exposed, Attic, exposed, Conditioned space, Conditioned space | 8.0, 8.0, 8.0, 8.0, 0.0, 0.0 | No | 15 | 3.7 | ACH @ 50 Pascals | Exhaust Only | 100 | 223.6786 | 508.1653 | - | 81.2629 | - | 24.1022 | - | 8.1263 | - | 10.8898 | - | 9.351 | 262.47 | - | 75.99 | 1142.86
Oregon City | OR | 97045 | Portland-Vancouver-Hillsboro, OR-WA | Clackamas | Portland Metro - 3 | 4C | Portland General Electric | NW Natural Gas | 35451 | 2016 | 2014 ORSC | No | No | No Solar |  | - | - | - | - | 2016-11-07 | 54 | 71 | 101 | 23% | 5.3 | 6.6 | 8.9 | 991.21 | 82.6 | 1860 | 16740 | 1 | 3 | Single-family detached | No | Enclosed crawl space | 1860 | 38 |  | 38 |  |  |  |  | - | - | - | - | - | 1494.0, 306.0 | 0.0, 0.0 | 23.0, 23.0 | 23 | 48.0, 136.0, 8.0, 26.0 | 0.3, 0.3, 0.3, 0.3 | 0.3, 0.3, 0.3, 0.3 | 0.3 | 0.3 | 218 | 35 | 9 | 49 | - | Garage or open crawl space | 1 | 95.5 | Natural gas | AFUE | Fuel-fired air distribution heater | No | Garage or open crawl space | 1 | 0.82 | Natural gas | Instant water heater | - |  | 13 | SEER | 502.2 | 93 | 84 | CFM @ 50 Pascals | 50.0, 50.0, 40.0, 40.0, 10.0, 10.0 | Enclosed crawl space, Enclosed crawl space, Attic, exposed, Attic, exposed, Conditioned space, Conditioned space | 8.0, 8.0, 8.0, 8.0, 0.0, 0.0 | No | 10 | 3.66 | ACH @ 50 Pascals | Air Cycler | 100 | 186.3558 | 334.6584 | 697.1383 | 98.1101 | - | 19.7778 | 2.3793 | 9.811 | - | 10.582 | 30.9921 | 9.351 | 209.29 | 73.74 | 91.74 | 1201.21
Tigard | OR | 97223 | Portland-Vancouver-Hillsboro, OR-WA | Washington | Portland Metro - 3 | 4C | Portland General Electric | NW Natural Gas | 49794 | 2016 | 2014 ORSC | No | No | No Solar |  | - | - | - | - | 2016-11-07 | 55 | 72 | 107 | 24% | 6 | 7.3 | 9.5 | 1140.07 | 95.01 | 2065 | 18495 | 2 | 4 | Single-family detached | No | Enclosed crawl space | 884.0, 308.0 | 30.0, 59.0 |  | 30 |  |  |  |  | - | 103.0, 23.0 | 0.0, 0.0 | 21 | Between conditioned space and ambient, Between conditioned space and garage | 2134.0, 203.0 | 0.0, 0.0 | 23.0, 23.0 | 23 | 68.0, 65.0, 26.0, 55.0, 46.0, 40.0, 14.0 | 0.3, 0.3, 0.3, 0.3, 0.3, 0.3, 0.3 | 0.3, 0.3, 0.3, 0.3, 0.3, 0.3, 0.3 | 0.3 | 0.3 | 314 | 30 | 9 | - | - | Conditioned area | 1 | 92.1 | Natural gas | AFUE | Fuel-fired air distribution heater | No | Conditioned area | 1 | 0.95 | Electric | Conventional | 50 |  | - | - | 418.2 | 77.4 | 100 | CFM @ 50 Pascals | 100.0, 95.0, 5.0 | Conditioned space, Conditioned space, Attic, exposed | 0.0, 0.0, 8.0 | Yes | 100 | 1.85 | ACH @ 50 Pascals | Air Cycler | 100 | 193.3075 | 184.8317 | - | - | 2507.4329 | 19.9616 | - | 8.5578 | - | 10.0156 | - | 31.058 | 199.93 | - | 265.79 | 1350.07
Tigard | OR | 97223 | Portland-Vancouver-Hillsboro, OR-WA | Washington | Portland Metro - 3 | 4C | Portland General Electric | NW Natural Gas | 49997 | 2016 | 2014 ORSC | No | No | No Solar |  | - | - | - | - | 2016-11-07 | 55 | 72 | 100 | 24% | 5.1 | 6.3 | 8.8 | 938.66 | 78.22 | 1820 | 16901 | 1 | 3 | Single-family detached | No | Enclosed crawl space | 1820 | 30 |  | 30 |  |  |  |  | - | - | - | - | - | 1650.0, 214.0, 50.0 | 0.0, 0.0, 21.0 | 21.0, 21.0, 0.0 | 21 | 54.0, 130.300003, 38.0, 58.0 | 0.3, 0.3, 0.3, 0.3 | 0.3, 0.3, 0.3, 0.3 | 0.3 | 0.3 | 280.3 | 35.0, 0.0 | 9.0, 30.0 | - | 38 | Garage or open crawl space | 1 | 95 | Natural gas | AFUE | Fuel-fired air distribution heater | No | Garage or open crawl space | 1 | 0.96 | Natural gas | Instant water heater | - |  | - | - | 491.4 | 91 | 90 | CFM @ 50 Pascals | 100.0, 100.0 | Attic, exposed, Enclosed crawl space | 8.0, 8.0 | No | 0 | 3.5 | ACH @ 50 Pascals | Air Cycler | 100 | 239.6216 | 241.447 | - | 83.8024 | - | 24.7862 | - | 8.3802 | - | 10.0512 | - | 9.351 | 249.13 | - | 78.36 | 1148.66
Molalla | OR | 97038 | Portland-Vancouver-Hillsboro, OR-WA | Clackamas | Portland Metro - 3 | 4C | Portland General Electric | NW Natural Gas | 50148 | 2016 | 2014 ORSC | No | No | No Solar |  | - | - | - | - | 2016-11-07 | 55 | 64 | 95 | 12% | 5.1 | 5.7 | 8.4 | 926.42 | 77.2 | 1659 | 15097 | 1 | 3 | Single-family detached | No | Enclosed crawl space | 1659 | 30 |  | 30 |  |  |  |  | - | - | - | - | - | 1297.0, 305.0 | 0.0, 0.0 | 21.0, 21.0 | 21 | 42.700001, 25.0, 65.300003, 34.0 | 0.3, 0.3, 0.3, 0.3 | 0.3, 0.3, 0.3, 0.3 | 0.3 | 0.3 | 167 | 30 | 9 | - | - | Garage or open crawl space | 1 | 95 | Natural gas | AFUE | Fuel-fired air distribution heater | No | Garage or open crawl space | 1 | 0.62 | Natural gas | Conventional | 50 |  | - | - | 447.93 | 82.95 | 68 | CFM @ 50 Pascals | 5.0, 5.0, 95.0, 95.0 | Garage, Garage, Attic, exposed, Enclosed crawl space | 8.0, 8.0, 8.0, 8.0 | No | 0 | 4.39 | ACH @ 50 Pascals | Exhaust Only | 82 | 184.8322 | 203.0473 | - | 150.3058 | - | 19.1762 | - | 15.0306 | - | 10.1139 | - | 9.351 | 193.95 | - | 140.55 | 1136.42
Beaverton | OR | 97006 | Portland-Vancouver-Hillsboro, OR-WA | Washington | Portland Metro - 3 | 4C | Portland General Electric | NW Natural Gas | 28657 | 2016 | 2014 ORSC | No | No | No Solar |  | - | - | - | - | 2016-11-07 | 57 | 83 | 109 | 30% | 5.6 | 7.5 | 9.6 | 1030.41 | 85.87 | 2100 | 18120 | 2 | 3 | Single-family detached | No | Enclosed crawl space | 920.0, 320.0, 78.0 | 38.0, 50.400002, 50.400002 |  | 38 |  |  |  |  | - | 116.0, 36.0 | 0.0, 0.0 | 21 | Between conditioned space and ambient, Between conditioned space and garage | 2363.0, 324.0 | 0.0, 0.0 | 23.0, 23.0 | 23 | 84.0, 166.0, 37.5, 26.299999 | 0.3, 0.3, 0.3, 0.3 | 0.3, 0.3, 0.3, 0.3 | 0.3 | 0.3 | 314 | 35 | 9 | 49 | - | Conditioned area | 1 | 96 | Natural gas | AFUE | Fuel-fired air distribution heater | Yes | Garage or open crawl space | 1 | 0.95 | Natural gas | Instant water heater | - |  | 13 | SEER | 425.3 | 78.8 | 100 | CFM @ 50 Pascals | 95.0, 95.0, 5.0, 5.0 | Conditioned space, Conditioned space, Attic, exposed, Attic, exposed | 0.0, 0.0, 8.0, 8.0 | Yes | 95 | 2.77 | ACH @ 50 Pascals | Exhaust Only | 100 | 230.2356 | 217.5199 | 787.3168 | 84.6845 | - | 23.7659 | 2.6871 | 8.4685 | - | 10.0077 | 30.9921 | 9.351 | 237.84 | 83.28 | 79.19 | 1240.41
Portland | OR | 97219 | Portland-Vancouver-Hillsboro, OR-WA | Multnomah | Portland Metro - 3 | 4C | Portland General Electric | NW Natural Gas | 50084 | 2016 | 2014 ORSC | No | No | No Solar |  | - | - | - | - | 2016-11-07 | 57 | 85 | 118 | 32% | 5.5 | 7.4 | 10.3 | 1010.19 | 84.18 | 2396 | 20487 | 2 | 3 | Single-family detached | No | Enclosed crawl space | 1079.0, 244.0 | 30.0, 59.0 |  | 30 |  |  |  |  | - | 116.0, 26.0 | 0.0, 0.0 | 21 | Between conditioned space and ambient, Between conditioned space and garage | 2466.0, 235.0 | 0.0, 0.0 | 23.0, 23.0 | 23 | 54.799999, 80.0, 67.300003, 12.0, 41.799999, 35.0, 33.0, 48.0 | 0.3, 0.3, 0.3, 0.3, 0.3, 0.3, 0.3, 0.3 | 0.3, 0.3, 0.3, 0.3, 0.3, 0.3, 0.3, 0.3 | 0.3 | 0.3 | 372 | 30 | 9 | - | - | Conditioned area | 1 | 95.5 | Natural gas | AFUE | Fuel-fired air distribution heater | No | Conditioned area | 1 | 0.95 | Natural gas | Instant water heater | - |  | - | - | 485.2 | 89.8 | 100 | CFM @ 50 Pascals | 100.0, 95.0, 5.0 | Conditioned space, Conditioned space, Attic, exposed | 0.0, 0.0, 8.0 | Yes | 100 | 1.94 | ACH @ 50 Pascals | Air Cycler | 100 | 235.4112 | 200.6681 | - | 84.6845 | - | 24.226 | - | 8.4685 | - | 9.9435 | - | 9.351 | 240.89 | - | 79.19 | 1220.19
Portland | OR | 97229 | Portland-Vancouver-Hillsboro, OR-WA | Washington | Portland Metro - 3 | 4C | Portland General Electric | NW Natural Gas | 50218 | 2016 | 2014 ORSC | No | No | No Solar |  | - | - | - | - | 2016-11-07 | 57 | 73 | 107 | 22% | 6.1 | 7.4 | 9.5 | 1160.75 | 96.73 | 2060 | 18470 | 2 | 4 | Single-family detached | No | Enclosed crawl space | 892.0, 279.0 | 30.0, 59.0 |  | 30 |  |  |  |  | - | 110.0, 28.0 | 0.0, 0.0 | 21 | Between conditioned space and ambient, Between conditioned space and garage | 2190.0, 254.0 | 0.0, 0.0 | 23.0, 23.0 | 23 | 61.0, 65.0, 16.700001, 24.0, 55.0, 46.0, 32.0, 14.0 | 0.3, 0.3, 0.3, 0.3, 0.3, 0.3, 0.3, 0.3 | 0.3, 0.3, 0.3, 0.3, 0.3, 0.3, 0.3, 0.3 | 0.3 | 0.3 | 314 | 30 | 9 | - | - | Conditioned area | 1 | 92.1 | Natural gas | AFUE | Fuel-fired air distribution heater | No | Garage or open crawl space | 1 | 0.95 | Electric | Conventional | 50 |  | - | - | 417.2 | 77.3 | 100 | CFM @ 50 Pascals | 100.0, 95.0, 5.0 | Conditioned space, Conditioned space, Attic, exposed | 0.0, 0.0, 8.0 | Yes | 95 | 2.74 | ACH @ 50 Pascals | Air Cycler | 100 | 212.0412 | 189.0617 | - | - | 2539.8923 | 21.8494 | - | 8.6686 | - | 9.9708 | - | 31.058 | 217.86 | - | 269.23 | 1370.75
Bend | OR | 97702 | Bend, OR | Deschutes | Central - 8 | 5B | Pacific Power | Cascade Natural Gas | 50232 | 2016 | 2014 ORSC | No | No | No Solar |  | - | - | - | - | 2016-11-07 | 57 | 65 | 86 | 13% | 9.7 | 11 | 11 | 1009.07 | 84.09 | 1421 | 11510 | 1 | 3 | Single-family detached | No | Enclosed crawl space | 1421 | 30 |  | 30 |  |  |  |  | - | - | - | - | - | 1179.0, 296.0 | 0.0, 0.0 | 23.0, 23.0 | 23 | 30.0, 76.0, 85.0, 12.0 | 0.3, 0.3, 0.3, 0.3 | 0.3, 0.3, 0.3, 0.3 | 0.3 | 0.3 | 203 | 30 | 9 | - | - | Attic | 1 | 92 | Natural gas | AFUE | Fuel-fired air distribution heater | No | Garage or open crawl space | 1 | 0.95 | Electric | Conventional | 50 |  | - | - | 383.7 | 71 | 72 | CFM @ 50 Pascals | 5.0, 5.0, 95.0, 95.0 | Garage, Garage, Enclosed crawl space, Attic, exposed | 8.0, 8.0, 8.0, 8.0 | No | 0 | 4.46 | ACH @ 50 Pascals | Exhaust Only | 96 | 241.5713 | 240.1181 | - | - | 2702.1638 | 24.9766 | - | 9.2224 | - | 9.19 | - | 29.2707 | 229.53 | - | 269.95 | 1159.07
Forest Grove | OR | 97116 | Portland-Vancouver-Hillsboro, OR-WA | Washington | Portland Metro - 3 | 4C | Forest Grove Light & Power | NW Natural Gas | 36009 | 2016 | 2014 ORSC | No | No | No Solar |  | - | - | - | - | 2016-11-07 | 58 | 78 | 108 | 25% | 2.4 | 3.4 | 5 | 729.94 | 60.83 | 2088 | 18792 | 1 | 4 | Single-family detached | No | Enclosed crawl space | 2088 | 38 |  | 38 |  |  |  |  | - | - | - | - | - | 1665.0, 351.0 | 0.0, 0.0 | 23.0, 23.0 | 23 | 84.0, 154.0, 8.0, 65.0 | 0.3, 0.3, 0.3, 0.3 | 0.3, 0.3, 0.3, 0.3 | 0.3 | 0.3 | 311 | 35 | 9 | 49 | - | Garage or open crawl space | 1 | 95.5 | Natural gas | AFUE | Fuel-fired air distribution heater | No | Garage or open crawl space | 1 | 0.82 | Natural gas | Instant water heater | - |  | 13 | SEER | 563.8 | 104.4 | 78 | CFM @ 50 Pascals | 50.0, 50.0, 40.0, 40.0, 10.0, 10.0 | Enclosed crawl space, Enclosed crawl space, Attic, exposed, Attic, exposed, Conditioned space, Conditioned space | 8.0, 8.0, 8.0, 8.0, 0.0, 0.0 | No | 10 | 2.11 | ACH @ 50 Pascals | Air Cycler | 100 | 195.9679 | 415.1647 | 894.0186 | 98.1101 | - | 21.0137 | 3.0513 | 9.811 | - | 9.8316 | 16.7533 | 9.351 | 206.6 | 51.12 | 91.74 | 1014.58
Hermiston | OR | 97838 | - | Umatilla | Northeast - 10 | 5B | - | Cascade Natural Gas | 37547 | 2016 | 2014 ORSC | No | No | No Solar |  | - | - | - | - | 2016-11-07 | 58 | 81 | 101 | 28% | 2.6 | 3.8 | 4.7 | 692.05 | 57.67 | 1780 | 15030 | 1 | 2 | Single-family detached | No | Enclosed crawl space | 1780 | 30 |  | 30 |  |  |  |  | - | - | - | - | - | 1358.0, 270.0 | 0.0, 0.0 | 23.0, 23.0 | 23 | 21.0, 9.0, 122.0, 55.299999 | 0.3, 0.3, 0.3, 0.3 | 0.27, 0.27, 0.27, 0.27 | 0.3 | 0.27 | 207.3 | 35 | 9 | 49 | 49 | Garage or open crawl space | 1 | 96.1 | Natural gas | AFUE | Fuel-fired air distribution heater | Yes | Garage or open crawl space | 1 | 0.99 | Natural gas | Instant water heater | - |  | 14 | SEER | 480.6 | 89 | 71 | CFM @ 50 Pascals | 75.0, 100.0, 25.0 | Enclosed crawl space, Enclosed crawl space, Attic, exposed | 8.0, 8.0, 8.0 | No | 0 | 3.2 | ACH @ 50 Pascals | Exhaust Only | 100 | 267.6443 | 310.9644 | 485.2507 | 86.4225 | - | 27.8257 | 1.6561 | 8.6422 | - | 8.8921 | 18.5076 | 8.529 | 247.43 | 30.65 | 73.71 | 806.05
Gladstone | OR | 97027 | Portland-Vancouver-Hillsboro, OR-WA | Clackamas | Portland Metro - 3 | 4C | Portland General Electric | NW Natural Gas | 50157 | 2016 | 2014 ORSC | No | No | No Solar |  | - | - | - | - | 2016-11-07 | 58 | 90 | 121 | 35% | 5.8 | 8.2 | 10.6 | 1081.54 | 90.13 | 2484 | 21307 | 2 | 4 | Single-family detached | No | Enclosed crawl space | 1034.0, 418.0, 9.0 | 28.6, 32.0, 32.0 |  | 34 |  |  |  |  | - | 90 | - | 21 | Between conditioned space and ambient | 2631.0, 200.0 | 0.0, 0.0 | 23.0, 23.0 | - | 105.0, 138.0, 78.300003, 52.0 | 0.25, 0.25, 0.25, 0.25 | 0.26, 0.26, 0.26, 0.26 | 0.25 | 0.26 | 373.3 | 35 | 9 | - | - | Conditioned area | 1 | 96 | Natural gas | AFUE | Fuel-fired air distribution heater | Yes | Garage or open crawl space | 1 | 0.92 | Natural gas | Instant water heater | - |  | 13 | SEER | 503.01 | 93.15 | 100 | CFM @ 50 Pascals | 100.0, 100.0 | Conditioned space, Conditioned space | 0.0, 0.0 | Yes | 100 | 2.5 | ACH @ 50 Pascals | Exhaust Only | 100 | 215.247 | 60.0755 | 756.0347 | 87.446 | - | 21.7297 | 2.5803 | 8.7446 | - | 9.5355 | 30.9921 | 9.351 | 207.2 | 79.97 | 81.77 | 1291.54
Portland | OR | 97206 | Portland-Vancouver-Hillsboro, OR-WA | Multnomah | Portland Metro - 3 | 4C | Portland General Electric | NW Natural Gas | 50382 | 2016 | 2014 ORSC | No | No | No Solar |  | - | - | - | - | 2016-11-07 | 58 | 79 | 114 | 26% | 5.6 | 7.1 | 10.1 | 1026.5 | 85.54 | 2289 | 19490 | 2 | 4 | Single-family detached | No | Enclosed crawl space | 949.0, 22.0, 396.0 | 30.0, 38.0, 38.0 |  | 30 |  |  |  |  | - | 80 | - | 21 | Between conditioned space and ambient | 2323.0, 369.0 | 0.0, 0.0 | 23.0, 23.0 | - | 88.5, 141.0, 19.0, 16.0 | 0.3, 0.3, 0.3, 0.3 | 0.3, 0.3, 0.3, 0.3 | 0.3 | 0.3 | 264.5 | 35 | 9 | - | - | Garage or open crawl space | 1 | 92.1 | Natural gas | AFUE | Fuel-fired air distribution heater | No | Garage or open crawl space | 1 | 0.96 | Natural gas | Instant water heater | - |  | - | - | 463.5 | 85.8 | 108 | CFM @ 50 Pascals | 50.0, 100.0, 50.0 | Attic, exposed, Attic, exposed, Enclosed crawl space | 8.0, 8.0, 8.0 | No | 0 | 3.2 | ACH @ 50 Pascals | Exhaust Only | 95 | 243.2885 | 258.8853 | - | 83.8024 | - | 25.2124 | - | 8.3802 | - | 10.0902 | - | 9.351 | 254.4 | - | 78.36 | 1236.5
Oregon City | OR | 97045 | Portland-Vancouver-Hillsboro, OR-WA | Clackamas | Portland Metro - 3 | 4C | Portland General Electric | NW Natural Gas | 36635 | 2016 | 2014 ORSC | No | No | No Solar |  | - | - | - | - | 2016-11-07 | 59 | 92 | 122 | 35% | 5.8 | 8.2 | 10.7 | 1068.68 | 89.06 | 2531 | 22223 | 2 | 3 | Single-family detached | No | Enclosed crawl space | 1137.0, 421.0, 40.0 | 28.6, 32.0, 32.0 |  | 34 |  |  |  |  | - | 81 | - | 21 | Between conditioned space and ambient | 2582.0, 347.0, 62.5 | 0.0, 0.0, 21.0 | 23.0, 23.0, 0.0 | - | 89.5, 88.0, 38.0, 77.300003 | 0.25, 0.25, 0.25, 0.25 | 0.26, 0.26, 0.26, 0.26 | 0.25 | 0.26 | 292.8 | 35.0, 0.0 | 9.0, 30.0 | - | - | Conditioned area | 1 | 96 | Natural gas | AFUE | Fuel-fired air distribution heater | Yes | Garage or open crawl space | 1 | 0.92 | Natural gas | Instant water heater | - |  | 13 | SEER | 512.5275 | 94.9125 | 100 | CFM @ 50 Pascals | 100.0, 100.0 | Conditioned space, Conditioned space | 0.0, 0.0 | Yes | 100 | 2.3 | ACH @ 50 Pascals | Exhaust Only | 100 | 239.9584 | 61.1302 | 634.8992 | 87.446 | - | 24.2045 | 2.1669 | 8.7446 | - | 9.5178 | 30.9921 | 9.351 | 230.37 | 67.16 | 81.77 | 1278.68
Newberg | OR | 97132 | Portland-Vancouver-Hillsboro, OR-WA | Yamhill | Portland Metro - 3 | 4C | Portland General Electric | NW Natural Gas | 50091 | 2016 | 2014 ORSC | No | No | No Solar |  | - | - | - | - | 2016-11-07 | 60 | 73 | 113 | 18% | 6.3 | 7.4 | 10 | 1199.2 | 99.93 | 2257 | 20539 | 1 | 3 | Single-family detached | No | Enclosed crawl space | 2257 | 30 |  | 30 |  |  |  |  | - | - | - | - | - | 1582.0, 481.0 | 0.0, 0.0 | 21.0, 21.0 | 21 | 55.0, 35.0, 145.0 | 0.3, 0.3, 0.3 | 0.3, 0.3, 0.3 | 0.3 | 0.3 | 235 | 30 | 9 | - | - | Garage or open crawl space | 1 | 95 | Natural gas | AFUE | Fuel-fired air distribution heater | Yes | Garage or open crawl space | 1 | 0.95 | Electric | Conventional | 50 |  | - | - | 609.4 | 112.8 | 107 | CFM @ 50 Pascals | 95.0, 95.0, 5.0, 5.0 | Attic, exposed, Attic, exposed, Garage, Garage | 8.0, 8.0, 8.0, 8.0 | No | 0 | 2.61 | ACH @ 50 Pascals | Exhaust Only | 69 | 235.1138 | 101.959 | - | - | 2539.8923 | 23.8594 | - | 8.6686 | - | 9.647 | - | 31.058 | 230.17 | - | 269.23 | 1409.2
Portland | OR | 97212 | Portland-Vancouver-Hillsboro, OR-WA | Multnomah | Portland Metro - 3 | 4C | Pacific Power | NW Natural Gas | 49806 | 2016 | 2014 ORSC | No | No | No Solar |  | - | - | - | - | 2016-11-07 | 61 | 92 | 128 | 34% | 11.2 | 14.4 | 17 | 1169.5 | 97.46 | 2735 | 24257 | 3 | 4 | Duplex, single unit | No | More than one type | 26.0, 344.0 | 38.0, 38.0 |  | 15 |  |  |  |  | - | 215.0, 100.0, 20.0 | 0.0, 0.0, 0.0 | 21 | Between conditioned space and ambient, Between cond and another cond unit (adiabatic), Between conditioned space and uncond bsmnt | 2595.0, 159.0, 1125.0 | 0.0, 0.0, 0.0 | 23.0, 23.0, 23.0 | - | 237.199997, 178.399994, 170.199997 | 0.28, 0.28, 0.28 | 0.29, 0.29, 0.29 | 0.28 | 0.29 | 585.8 | 42.2 | 22.8 | - | - | Conditioned area | 1 | 96 | Natural gas | AFUE | Fuel-fired air distribution heater | Yes | Conditioned area | 1 | 0.95 | Electric | Conventional | 50 |  | - | - | 553.8 | 205.1 | 100 | CFM @ 50 Pascals | 100.0, 100.0 | Conditioned space, Conditioned space | 0.0, 0.0 | Yes | 100 | 1.97 | ACH @ 50 Pascals | Exhaust Only | 100 | 231.34 | 73.6912 | - | - | 2507.4475 | 23.3855 | - | 8.5578 | - | 9.5449 | - | 29.2707 | 223.21 | - | 250.49 | 1367.5
Portland | OR | 97229 | Portland-Vancouver-Hillsboro, OR-WA | Multnomah | Portland Metro - 3 | 4C | Portland General Electric | NW Natural Gas | 50001 | 2016 | 2014 ORSC | No | No | No Solar |  | - | - | - | - | 2016-11-07 | 61 | 81 | 124 | 23% | 6.2 | 8.1 | 10.8 | 1157.05 | 96.42 | 2583 | 23118 | 2 | 4 | Single-family detached | No | Enclosed crawl space | 57.0, 1098.0, 368.0 | 30.0, 30.0, 30.0 |  | 30 |  |  |  |  | - | 124.0, 37.0 | 0.0, 0.0 | 21 | Between conditioned space and ambient, Between conditioned space and garage | 2406.0, 334.0 | 0.0, 0.0 | 21.0, 21.0 | 21 | 12.0, 20.299999, 92.0, 48.0, 15.8, 47.299999, 24.799999 | 0.3, 0.3, 0.3, 0.3, 0.3, 0.3, 0.3 | 0.3, 0.3, 0.3, 0.3, 0.3, 0.3, 0.3 | 0.3 | 0.3 | 260 | 19 | 12.3 | - | - | Attic | 1 | 92.1 | Natural gas | AFUE | Fuel-fired air distribution heater | No | Garage or open crawl space | 1 | 2.7 | Electric | Heat pump | 50 |  | - | - | 523.1 | 96.9 | 70 | CFM @ 50 Pascals | 50.0, 100.0, 50.0 | Attic, exposed, Attic, exposed, Conditioned space | 8.0, 8.0, 0.0 | No | 50 | 2.4 | ACH @ 50 Pascals | Air Cycler | 100 | 290.7457 | 240.3477 | - | - | 919.5137 | 29.8949 | - | 3.1383 | - | 9.9255 | - | 31.058 | 296.72 | - | 97.47 | 1367.05
Portland | OR | 97229 | Portland-Vancouver-Hillsboro, OR-WA | Multnomah | Portland Metro - 3 | 4C | Portland General Electric | NW Natural Gas | 50180 | 2016 | 2014 ORSC | No | No | No Solar |  | - | - | - | - | 2016-11-07 | 61 | 83 | 128 | 25% | 6.2 | 8.3 | 11.2 | 1156.06 | 96.34 | 2712 | 24223 | 2 | 4 | Single-family detached | No | Enclosed crawl space | 73.0, 1128.0, 383.0 | 30.0, 30.0, 30.0 |  | 30 |  |  |  |  | - | 122.0, 32.0 | 0.0, 0.0 | 21 | Between conditioned space and ambient, Between conditioned space and garage | 2481.0, 287.0 | 0.0, 0.0 | 21.0, 21.0 | 21 | 8.8, 16.0, 81.0, 51.0, 32.0, 52.0, 17.0 | 0.3, 0.3, 0.3, 0.3, 0.3, 0.3, 0.3 | 0.3, 0.3, 0.3, 0.3, 0.3, 0.3, 0.3 | 0.3 | 0.3 | 258 | 19 | 12.3 | - | - | Attic | 1 | 92.1 | Natural gas | AFUE | Fuel-fired air distribution heater | No | Garage or open crawl space | 1 | 2.8 | Electric | Heat pump | 50 |  | - | - | 549.2 | 101.7 | 160 | CFM @ 50 Pascals | 50.0, 100.0, 50.0 | Attic, exposed, Attic, exposed, Conditioned space | 8.0, 8.0, 0.0 | No | 50 | 2.63 | ACH @ 50 Pascals | Air Cycler | 100 | 288.4202 | 283.8345 | - | - | 885.1798 | 29.8107 | - | 3.0211 | - | 10.035 | - | 31.058 | 299.15 | - | 93.83 | 1366.06
Portland | OR | 97202 | Portland-Vancouver-Hillsboro, OR-WA | Multnomah | Portland Metro - 3 | 4C | Portland General Electric | NW Natural Gas | 33931 | 2016 | 2014 ORSC | No | No | No Solar |  | - | - | - | - | 2016-11-07 | 62 | 90 | 128 | 31% | 6.1 | 8.2 | 11.2 | 1134.68 | 94.56 | 2717 | 23960 | 2 | 5 | Single-family detached | No | Conditioned basement | 585.0, 80.0 | 50.400002, 50.400002 |  | 10 |  |  |  |  | 23 | 206.0, 35.0 | 0.0, 0.0 | 21 | Between conditioned space and ambient, Between conditioned space and garage | 2380.0, 280.0 | 0.0, 0.0 | 23.0, 23.0 | 23 | 174.5, 61.0, 142.5, 135.0 | 0.3, 0.3, 0.3, 0.3 | 0.3, 0.3, 0.3, 0.3 | 0.3 | 0.3 | 513 | 35 | 9 | 49 | - | Conditioned area | 1 | 95.5 | Natural gas | AFUE | Fuel-fired air distribution heater | No | Conditioned area | 1 | 0.82 | Natural gas | Instant water heater | - |  | - | - | 550.2 | 101.9 | 100 | CFM @ 50 Pascals | 95.0, 95.0, 5.0, 5.0 | Conditioned space, Conditioned space, Attic, exposed, Attic, exposed | 0.0, 0.0, 8.0, 8.0 | Yes | 95 | 1.88 | ACH @ 50 Pascals | Air Cycler | 100 | 228.9601 | 339.1731 | - | 98.1101 | - | 24.0536 | - | 9.811 | - | 10.3735 | - | 9.351 | 249.52 | - | 91.74 | 1344.68
Bend | OR | 97702 | Bend, OR | Deschutes | Central - 8 | 5B | Pacific Power | Cascade Natural Gas | 50261 | 2016 | 2014 ORSC | No | No | No Solar |  | - | - | - | - | 2016-11-07 | 64 | 77 | 94 | 16% | 10.3 | 12 | 11.9 | 1092.6 | 91.05 | 1605 | 16211 | 1 | 3 | Single-family detached | No | Enclosed crawl space | 1605 | 30 |  | 30 |  |  |  |  | - | - | - | - | - | 1618.0, 401.0 | 0.0, 0.0 | 23.0, 23.0 | 23 | 49.900002, 45.0, 136.600006, 25.799999 | 0.3, 0.3, 0.3, 0.3 | 0.3, 0.3, 0.3, 0.3 | 0.3 | 0.3 | 257 | 30 | 9 | - | - | Attic | 1 | 95 | Natural gas | AFUE | Fuel-fired air distribution heater | No | Garage or open crawl space | 1 | 0.95 | Electric | Conventional | 50 |  | - | - | 433.4 | 80.3 | 93 | CFM @ 50 Pascals | 100.0, 100.0 | Attic, exposed, Attic, exposed | 8.0, 8.0 | No | 0 | 3.73 | ACH @ 50 Pascals | Exhaust Only | 100 | 310.2282 | 294.8224 | - | - | 2702.1638 | 32.029 | - | 9.2224 | - | 9.1611 | - | 29.2707 | 293.42 | - | 269.95 | 1242.6
Tigard | OR | 97223 | Portland-Vancouver-Hillsboro, OR-WA | Washington | Portland Metro - 3 | 4C | Portland General Electric | NW Natural Gas | 50365 | 2016 | 2014 ORSC | No | No | No Solar |  | - | - | - | - | 2016-11-07 | 65 | 89 | 121 | 27% | 6.1 | 7.8 | 10.6 | 1134.04 | 94.5 | 2506 | 22693 | 2 | 4 | Single-family detached | No | Enclosed crawl space | 1197.0, 467.0 | 30.0, 59.0 |  | 30 |  |  |  |  | - | 137.0, 41.0 | 0.0, 0.0 | 21 | Between conditioned space and ambient, Between conditioned space and garage | 2377.0, 371.0, 117.0 | 0.0, 0.0, 0.0 | 23.0, 23.0, 23.0 | 23 | 38.299999, 139.0, 20.0, 70.5, 20.0, 73.0, 24.0 | 0.3, 0.3, 0.3, 0.3, 0.3, 0.3, 0.3 | 0.3, 0.3, 0.3, 0.3, 0.3, 0.3, 0.3 | 0.3 | 0.3 | 385 | 30 | 9 | - | - | Conditioned area | 1 | 95 | Natural gas | AFUE | Fuel-fired air distribution heater | No | Garage or open crawl space | 1 | 0.82 | Natural gas | Instant water heater | - |  | - | - | 507.5 | 94 | 89 | CFM @ 50 Pascals | 90.0, 95.0, 10.0, 5.0 | Conditioned space, Conditioned space, Attic, exposed, Attic, exposed | 0.0, 0.0, 8.0, 8.0 | No | 90 | 2.45 | ACH @ 50 Pascals | Air Cycler | 82 | 270.9111 | 228.9818 | - | 98.1101 | - | 27.8726 | - | 9.811 | - | 9.9384 | - | 9.351 | 277.01 | - | 91.74 | 1344.04
Portland | OR | 97214 | Portland-Vancouver-Hillsboro, OR-WA | Multnomah | Portland Metro - 3 | 4C | Portland General Electric | NW Natural Gas | 23887 | 2016 | 2014 ORSC | No | No | No Solar |  | - | - | - | - | 2016-11-07 | 66 | 96 | 136 | 31% | 6.5 | 8.7 | 11.8 | 1213.2 | 101.1 | 2967 | 26230 | 2 | 5 | Single-family detached | No | Conditioned basement | 930.0, 90.0 | 50.400002, 50.400002 |  | 10 |  |  |  |  | - | 192.0, 40.0 | 0.0, 0.0 | 21 | Between conditioned space and ambient, Between conditioned space and garage | 2584.0, 320.0 | 0.0, 0.0 | 23.0, 23.0 | - | 135.0, 151.5, 97.0, 146.300003 | 0.3, 0.3, 0.3, 0.3 | 0.3, 0.3, 0.3, 0.3 | 0.3 | 0.3 | 529.8 | 35 | 9 | 49 | - | Conditioned area | 1 | 95.5 | Natural gas | AFUE | Fuel-fired air distribution heater | No | Conditioned area | 1 | 0.82 | Natural gas | Instant water heater | - |  | - | - | 600.8 | 111.3 | 100 | CFM @ 50 Pascals | 95.0, 95.0, 5.0, 5.0 | Conditioned space, Conditioned space, Attic, exposed, Attic, exposed | 0.0, 0.0, 8.0, 8.0 | Yes | 95 | 2.02 | ACH @ 50 Pascals | Air Cycler | 91 | 254.7973 | 364.1726 | - | 98.1101 | - | 26.7226 | - | 9.811 | - | 10.3386 | - | 9.351 | 276.27 | - | 91.74 | 1423.2
Warren | OR | 97053 | Portland-Vancouver-Hillsboro, OR-WA | Columbia | Portland Metro - 3 | 4C | - | NW Natural Gas | 50321 | 2016 | 2014 ORSC | No | No | No Solar |  | - | - | - | - | 2016-11-07 | 66 | 81 | 120 | 18% | 2.9 | 3.6 | 5.5 | 807.02 | 67.25 | 2471 | 22069 | 2 | 4 | Single-family detached | No | Enclosed crawl space | 1027.0, 390.0, 27.0 | 30.0, 30.0, 30.0 |  | 30 |  |  |  |  | - | 92.0, 59.0 | 0.0, 0.0 | 21 | Between conditioned space and ambient, Between conditioned space and garage | 2149.0, 532.0 | 0.0, 0.0 | 21.0, 21.0 | 21 | 76.0, 110.5, 12.0 | 0.3, 0.3, 0.3 | 0.3, 0.3, 0.3 | 0.3 | 0.3 | 198 | 30 | 9 | - | - | Garage or open crawl space | 2 | 95 | Natural gas | AFUE | Fuel-fired air distribution heater | No | Garage or open crawl space | 1 | 0.6 | Natural gas | Conventional | 50 |  | - | - | 500.3775 | 92.6625 | 105 | CFM @ 50 Pascals | 5.0, 5.0, 45.0, 50.0, 95.0 | Garage, Garage, Enclosed crawl space, Attic, exposed, Attic, exposed | 8.0, 8.0, 8.0, 8.0, 8.0 | No | 0 | 2.76 | ACH @ 50 Pascals | Exhaust Only | 80 | 231.1982 | 262.591 | - | 157.97 | - | 24.016 | - | 15.797 | - | 9.6266 | - | 9.351 | 231.19 | - | 147.72 | 975.02
Tigard | OR | 97223 | Portland-Vancouver-Hillsboro, OR-WA | Washington | Portland Metro - 3 | 4C | Portland General Electric | NW Natural Gas | 50362 | 2016 | 2014 ORSC | No | No | No Solar |  | - | - | - | - | 2016-11-07 | 67 | 89 | 121 | 24% | 6.3 | 7.8 | 10.6 | 1160.43 | 96.7 | 2506 | 22693 | 2 | 4 | Single-family detached | No | Enclosed crawl space | 1197.0, 467.0 | 30.0, 59.0 |  | 30 |  |  |  |  | - | 137.0, 41.0 | 0.0, 0.0 | 21 | Between conditioned space and ambient, Between conditioned space and garage | 2377.0, 371.0, 117.0 | 0.0, 0.0, 0.0 | 23.0, 23.0, 23.0 | 23 | 38.299999, 139.0, 20.0, 70.5, 20.0, 73.0, 24.0 | 0.3, 0.3, 0.3, 0.3, 0.3, 0.3, 0.3 | 0.3, 0.3, 0.3, 0.3, 0.3, 0.3, 0.3 | 0.3 | 0.3 | 385 | 30 | 9 | - | - | Conditioned area | 1 | 95 | Natural gas | AFUE | Fuel-fired air distribution heater | No | Garage or open crawl space | 1 | 0.82 | Natural gas | Instant water heater | - |  | - | - | 507.5 | 94 | 126 | CFM @ 50 Pascals | 90.0, 95.0, 10.0, 5.0 | Conditioned space, Conditioned space, Attic, exposed, Attic, exposed | 0.0, 0.0, 8.0, 8.0 | No | 90 | 3.2 | ACH @ 50 Pascals | Air Cycler | 82 | 296.0894 | 256.3446 | - | 98.1101 | - | 30.4838 | - | 9.811 | - | 9.9528 | - | 9.351 | 303.4 | - | 91.74 | 1370.43
Bend | OR | 97701 | Bend, OR | Deschutes | Central - 8 | 5B | Pacific Power | Cascade Natural Gas | 35173 | 2016 | 2014 ORSC | No | No | No Solar |  | - | - | - | - | 2016-11-07 | 68 | 85 | 99 | 19% | 9.4 | 11.2 | 12.6 | 1039.05 | 86.59 | 1729 | 16198 | 1 | 3 | Single-family detached | No | Enclosed crawl space | 1729 | 38 |  | 38 |  |  |  |  | - | - | - | - | - | 1517.0, 225.0, 23.0 | 0.0, 0.0, 0.0 | 23.0, 23.0, 23.0 | - | 80.0, 125.599998, 56.299999, 22.5 | 0.3, 0.3, 0.3, 0.3 | 0.28, 0.28, 0.28, 0.28 | 0.3 | 0.28 | 284.3 | 35.0, 0.0 | 9.0, 30.0 | - | 49 | Garage or open crawl space | 1 | 97.5 | Natural gas | AFUE | Fuel-fired air distribution heater | Yes | Garage or open crawl space | 1 | 0.62 | Natural gas | Conventional | 50 |  | 13 | SEER | 466.8 | 86.5 | 55 | CFM @ 50 Pascals | 50.0, 50.0, 50.0, 50.0 | Enclosed crawl space, Enclosed crawl space, Attic, exposed, Attic, exposed | 8.0, 8.0, 8.0, 8.0 | No | 0 | 4.16 | ACH @ 50 Pascals | Air Cycler | 80 | 272.3239 | 191.8235 | 776.6114 | 160.2025 | - | 27.8871 | 2.6506 | 16.0202 | - | 8.9968 | 29.2086 | 8.529 | 250.89 | 77.42 | 136.64 | 1189.05
Portland | OR | 97229 | Portland-Vancouver-Hillsboro, OR-WA | Multnomah | Portland Metro - 3 | 4C | Portland General Electric | NW Natural Gas | 50170 | 2016 | 2014 ORSC | No | No | No Solar |  | - | - | - | - | 2016-11-07 | 68 | 96 | 135 | 28% | 6.8 | 9.3 | 11.8 | 1265.04 | 105.42 | 2952 | 27479 | 3 | 5 | Single-family detached | No | More than one type | 183.0, 616.0, 280.0, 361.0 | 30.0, 30.0, 30.0, 30.0 |  | 30 |  |  |  |  | - | 216.0, 19.0, 28.0 | 0.0, 0.0, 0.0 | 21 | Between conditioned space and ambient, Between conditioned space and garage, Between conditioned space and enclosed crawl | 3130.0, 353.0, 255.0 | 0.0, 0.0, 0.0 | 21.0, 21.0, 21.0 | 21 | 53.5, 24.0, 154.0, 20.0 | 0.3, 0.3, 0.3, 0.3 | 0.3, 0.3, 0.3, 0.3 | 0.3 | 0.3 | 252 | - | 40 | - | - | Attic | 1 | 92.1 | Natural gas | AFUE | Fuel-fired air distribution heater | No | Garage or open crawl space | 1 | 2.8 | Electric | Heat pump | 50 |  | - | - | 597.78 | 110.7 | 58 | CFM @ 50 Pascals | 50.0, 100.0, 50.0 | Attic, exposed, Attic, exposed, Conditioned space | 8.0, 8.0, 0.0 | No | 50 | 2.93 | ACH @ 50 Pascals | Air Cycler | 100 | 340.3661 | 264.5365 | - | - | 885.1798 | 34.9395 | - | 3.0211 | - | 9.8908 | - | 31.058 | 345.58 | - | 93.83 | 1475.04
Tigard | OR | 97223 | Portland-Vancouver-Hillsboro, OR-WA | Washington | Portland Metro - 3 | 4C | Portland General Electric | NW Natural Gas | 50367 | 2016 | 2014 ORSC | No | No | No Solar |  | - | - | - | - | 2016-11-07 | 68 | 97 | 136 | 29% | 6.5 | 8.5 | 11.8 | 1210.17 | 100.85 | 2970 | 26839 | 2 | 4 | Single-family detached | No | Enclosed crawl space | 188.0, 1391.0 | 30.0, 30.0 |  | 30 |  |  |  |  | - | 151.0, 42.0 | 0.0, 0.0 | 21 | Between conditioned space and ambient, Between conditioned space and garage | 2624.0, 375.0, 274.0 | 0.0, 0.0, 0.0 | 23.0, 23.0, 23.0 | 23 | 42.700001, 48.0, 100.0, 8.0, 34.5, 38.0, 85.0, 48.0 | 0.3, 0.3, 0.3, 0.3, 0.3, 0.3, 0.3, 0.3 | 0.3, 0.3, 0.3, 0.3, 0.3, 0.3, 0.3, 0.3 | 0.3 | 0.3 | 404 | 30 | 9 | - | - | Conditioned area | 1 | 95 | Natural gas | AFUE | Fuel-fired air distribution heater | No | Garage or open crawl space | 1 | 0.82 | Natural gas | Instant water heater | - |  | - | - | 601.4 | 111.4 | 100 | CFM @ 50 Pascals | 100.0, 95.0, 5.0 | Conditioned space, Conditioned space, Attic, exposed | 0.0, 0.0, 8.0 | Yes | 95 | 1.99 | ACH @ 50 Pascals | Air Cycler | 85 | 285.103 | 234.0501 | - | 98.1101 | - | 29.3091 | - | 9.811 | - | 9.9215 | - | 9.351 | 290.79 | - | 91.74 | 1420.17
Columbia City | OR | 97018 | Portland-Vancouver-Hillsboro, OR-WA | Columbia | Portland Metro - 3 | 4C | Columbia Power Co-Op | NW Natural Gas | 50087 | 2016 | 2014 ORSC | No | No | No Solar |  | - | - | - | - | 2016-11-07 | 69 | 81 | 116 | 15% | 3.1 | 3.7 | 5.4 | 828.58 | 69.05 | 2347 | 22297 | 1 | 3 | Single-family detached | No | Enclosed crawl space | 2347 | 30 |  | 30 |  |  |  |  | - | - | - | - | - | 1653.0, 371.0 | 0.0, 0.0 | 21.0, 21.0 | 21 | 36.0, 65.0, 117.300003, 25.0 | 0.3, 0.3, 0.3, 0.3 | 0.3, 0.3, 0.3, 0.3 | 0.3 | 0.3 | 243 | 30.0, 0.0 | 9.0, 30.0 | - | 38 | Garage or open crawl space | 2 | 95 | Natural gas | AFUE | Fuel-fired air distribution heater | No | Garage or open crawl space | 1 | 0.62 | Natural gas | Conventional | 40 |  | - | - | 633.7 | 117.3 | 105 | CFM @ 50 Pascals | 5.0, 5.0, 95.0, 95.0 | Garage, Garage, Enclosed crawl space, Attic, exposed | 8.0, 8.0, 8.0, 8.0 | No | 0 | 2.95 | ACH @ 50 Pascals | Exhaust Only | 66 | 277.0216 | 287.0041 | - | 150.3057 | - | 28.6817 | - | 15.0306 | - | 9.6016 | - | 9.351 | 275.39 | - | 140.55 | 996.58
Columbia City | OR | 97018 | Portland-Vancouver-Hillsboro, OR-WA | Columbia | Portland Metro - 3 | 4C | Columbia Power Co-Op | NW Natural Gas | 50089 | 2016 | 2014 ORSC | No | No | No Solar |  | - | - | - | - | 2016-11-07 | 69 | 82 | 116 | 16% | 3.1 | 3.8 | 5.4 | 820.46 | 68.37 | 2347 | 22297 | 1 | 3 | Single-family detached | No | Enclosed crawl space | 2347 | 30 |  | 30 |  |  |  |  | - | - | - | - | - | 1653.0, 371.0 | 0.0, 0.0 | 21.0, 21.0 | 21 | 36.0, 65.0, 117.300003, 25.0 | 0.3, 0.3, 0.3, 0.3 | 0.3, 0.3, 0.3, 0.3 | 0.3 | 0.3 | 243 | 30.0, 0.0 | 9.0, 30.0 | - | 38 | Garage or open crawl space | 2 | 95 | Natural gas | AFUE | Fuel-fired air distribution heater | No | Garage or open crawl space | 1 | 0.6 | Natural gas | Conventional | 50 |  | - | - | 633.7 | 117.3 | 102 | CFM @ 50 Pascals | 5.0, 5.0, 95.0, 95.0 | Garage, Garage, Enclosed crawl space, Attic, exposed | 8.0, 8.0, 8.0, 8.0 | No | 0 | 2.35 | ACH @ 50 Pascals | Exhaust Only | 81 | 275.2049 | 283.5719 | - | 157.97 | - | 28.4883 | - | 15.797 | - | 9.6001 | - | 9.351 | 273.49 | - | 147.72 | 988.46
Portland | OR | 97211 | Portland-Vancouver-Hillsboro, OR-WA | Multnomah | Portland Metro - 3 | 4C | Portland General Electric | NW Natural Gas | 50147 | 2016 | 2014 ORSC | No | No | No Solar |  | - | - | - | - | 2016-11-07 | 69 | 91 | 125 | 23% | 6.2 | 7.9 | 11 | 1136.45 | 94.7 | 2638 | 21911 | 3 | 3 | Single-family detached | No | More than one type | 400.0, 175.0 | 30.0, 30.0 |  | 15 |  |  |  |  | - | 195.0, 32.0 | 0.0, 0.0 | 21 | Between conditioned space and ambient, Between conditioned space and garage | 2771.0, 256.0 | 0.0, 0.0 | 23.0, 23.0 | 23 | 55.0, 82.5, 26.0, 51.200001, 60.0, 26.0, 57.0 | 0.3, 0.3, 0.3, 0.3, 0.3, 0.3, 0.3 | 0.3, 0.3, 0.3, 0.3, 0.3, 0.3, 0.3 | 0.3 | 0.3 | 358 | 30 | 9 | - | - | Attic | 1 | 92 | Natural gas | AFUE | Fuel-fired air distribution heater | No | Garage or open crawl space | 1 | 0.67 | Natural gas | Conventional | 50 |  | - | - | 534.2 | 98.9 | 80 | CFM @ 50 Pascals | 50.0, 100.0, 50.0 | Attic, exposed, Attic, exposed, Conditioned space | 8.0, 8.0, 0.0 | No | 50 | 2.65 | ACH @ 50 Pascals | Exhaust Only | 100 | 300.2477 | 244.5837 | - | 135.1376 | - | 30.8595 | - | 13.5138 | - | 9.917 | - | 9.351 | 306.03 | - | 126.37 | 1346.45
Portland | OR | 97229 | Portland-Vancouver-Hillsboro, OR-WA | Washington | Portland Metro - 3 | 4C | Portland General Electric | NW Natural Gas | 50178 | 2016 | 2014 ORSC | No | No | No Solar |  | - | - | - | - | 2016-11-07 | 70 | 90 | 136 | 21% | 6.9 | 8.9 | 11.8 | 1294.56 | 107.88 | 2965 | 26545 | 2 | 4 | Single-family detached | No | Enclosed crawl space | 53.0, 1264.0, 404.0 | 30.0, 30.0, 30.0 |  | 30 |  |  |  |  | - | 134.0, 39.0 | 0.0, 0.0 | 21 | Between conditioned space and ambient, Between conditioned space and garage | 2585.0, 398.0 | 0.0, 0.0 | 21.0, 21.0 | 21 | 33.0, 22.5, 117.699997, 22.200001, 61.5, 21.700001, 60.0, 17.0 | 0.3, 0.3, 0.3, 0.3, 0.3, 0.3, 0.3, 0.3 | 0.3, 0.3, 0.3, 0.3, 0.3, 0.3, 0.3, 0.3 | 0.3 | 0.3 | 356 | 19 | 12.3 | - | - | Attic | 1 | 92.1 | Natural gas | AFUE | Fuel-fired air distribution heater | No | Garage or open crawl space | 1 | 2.8 | Electric | Heat pump | 50 |  | - | - | 600.4 | 111.2 | 113 | CFM @ 50 Pascals | 50.0, 100.0, 50.0 | Attic, exposed, Attic, exposed, Conditioned space | 8.0, 8.0, 0.0 | No | 50 | 3.98 | ACH @ 50 Pascals | Air Cycler | 81 | 358.3487 | 299.378 | - | - | 885.1798 | 36.8566 | - | 3.0211 | - | 9.9316 | - | 31.058 | 366.05 | - | 93.83 | 1504.56
Oregon City | OR | 97045 | Portland-Vancouver-Hillsboro, OR-WA | Clackamas | Portland Metro - 3 | 4C | Portland General Electric | NW Natural Gas | 50397 | 2016 | 2014 ORSC | No | No | No Solar |  | - | - | - | - | 2016-11-07 | 70 | 114 | 143 | 34% | 6.9 | 10.2 | 12.5 | 1313.53 | 109.46 | 3321 | 28398 | 2 | 3 | Single-family detached | No | Enclosed crawl space | 1498.0, 310.0, 12.0 | 30.0, 30.0, 30.0 |  | 30 |  |  |  |  | - | 117 | - | 21 | Between conditioned space and ambient | 2490.0, 566.0 | 0.0, 0.0 | 23.0, 23.0 | - | 93.0, 150.0, 12.0, 92.300003 | 0.3, 0.3, 0.3, 0.3 | 0.3, 0.3, 0.3, 0.3 | 0.3 | 0.3 | 347.3 | 35 | 9 | - | - | Garage or open crawl space | 1 | 11.5 | Electric | HSPF | Air-source heat pump | No | Garage or open crawl space | 1 | 0.96 | Natural gas | Instant water heater | - |  | - | - | 672.5 | 124.5 | 130 | CFM @ 50 Pascals | 100.0, 100.0 | Attic, exposed, Attic, exposed | 8.0, 8.0 | No | 0 | 2.4 | ACH @ 50 Pascals | Exhaust Only | 100 | - | 3169.3411 | 761.6187 | 83.8024 | - | 10.8169 | 2.5994 | 8.3802 | - | 31.2678 | 30.9921 | 9.351 | 338.22 | 80.56 | 78.36 | 1523.53
Tigard | OR | 97223 | Portland-Vancouver-Hillsboro, OR-WA | Washington | Portland Metro - 3 | 4C | Portland General Electric | NW Natural Gas | 49802 | 2016 | 2014 ORSC | No | No | No Solar |  | - | - | - | - | 2016-11-07 | 71 | 100 | 144 | 29% | 7.5 | 9.7 | 12.6 | 1415.89 | 117.99 | 3248 | 29029 | 2 | 4 | Single-family detached | No | Enclosed crawl space | 56.0, 1360.0, 472.0 | 30.0, 30.0, 59.0 |  | 30 |  |  |  |  | - | 141.0, 41.0 | 0.0, 0.0 | 21 | Between conditioned space and ambient, Between conditioned space and garage | 2712.0, 368.0 | 0.0, 0.0 | 23.0, 23.0 | 23 | 54.0, 92.0, 83.0, 88.5, 50.0, 62.5, 80.0 | 0.3, 0.3, 0.3, 0.3, 0.3, 0.3, 0.3 | 0.3, 0.3, 0.3, 0.3, 0.3, 0.3, 0.3 | 0.3 | 0.3 | 510 | 30 | 9 | - | - | Conditioned area | 1 | 92.1 | Natural gas | AFUE | Fuel-fired air distribution heater | No | Conditioned area | 1 | 0.95 | Electric | Conventional | 50.0, 50.0 |  | - | - | 657.7 | 121.8 | 100 | CFM @ 50 Pascals | 100.0, 95.0, 5.0 | Conditioned space, Conditioned space, Attic, exposed | 0.0, 0.0, 8.0 | Yes | 95 | 1.66 | ACH @ 50 Pascals | Air Cycler | 100 | 297.343 | 239.4107 | - | - | 2609.6201 | 30.5514 | - | 8.9066 | - | 9.9104 | - | 31.058 | 302.78 | - | 276.62 | 1625.89
Hubbard | OR | 97032 | Salem, OR | Marion | Mid-Willamette - 4 | 4C | Portland General Electric | NW Natural Gas | 50225 | 2016 | 2014 ORSC | No | No | No Solar |  | - | - | - | - | 2016-11-07 | 71 | 84 | 114 | 15% | 6.3 | 7.4 | 10 | 1136.46 | 94.71 | 2280 | 20330 | 2 | 4 | Single-family detached | No | Enclosed crawl space | 931.0, 404.0, 35.0 | 30.0, 30.0, 30.0 |  | 30 |  |  |  |  | - | 113.0, 35.0 | 0.0, 0.0 | 21 | Between conditioned space and ambient, Between conditioned space and garage | 2428.0, 318.0 | 0.0, 0.0 | 21.0, 21.0 | 21 | 152.699997, 175.5, 47.0 | 0.3, 0.3, 0.3 | 0.3, 0.3, 0.3 | 0.3 | 0.3 | 375 | 30.0, 0.0 | 9.0, 30.0 | - | 38 | Garage or open crawl space | 2 | 95 | Natural gas | AFUE | Fuel-fired air distribution heater | No | Garage or open crawl space | 1 | 0.6 | Natural gas | Conventional | 50 |  | - | - | 461.7 | 85.5 | 96 | CFM @ 50 Pascals | 5.0, 5.0, 45.0, 50.0, 95.0 | Garage, Garage, Enclosed crawl space, Attic, exposed, Attic, exposed | 8.0, 8.0, 8.0, 8.0, 8.0 | No | 50 | 3.54 | ACH @ 50 Pascals | Exhaust Only | 100 | 294.6286 | 278.28 | - | 157.97 | - | 30.4126 | - | 15.797 | - | 10.0075 | - | 9.351 | 304.36 | - | 147.72 | 1346.46
Portland | OR | 97239 | Portland-Vancouver-Hillsboro, OR-WA | Multnomah | Portland Metro - 3 | 4C | Portland General Electric | NW Natural Gas | 50322 | 2016 | 2014 ORSC | No | No | No Solar |  | - | - | - | - | 2016-11-07 | 71 | 106 | 154 | 33% | 6.9 | 9.4 | 13.4 | 1277.11 | 106.43 | 3560 | 29418 | 3 | 4 | Single-family detached | No | More than one type | 203.0, 80.0, 677.0 | 59.0, 30.0, 59.0 |  | 15 |  |  |  |  | - | 205.0, 33.0, 25.0 | 0.0, 0.0, 0.0 | 21 | Between conditioned space and ambient, Between conditioned space and garage, Between conditioned space and uncond bsmnt | 2655.0, 297.0, 229.0 | 0.0, 0.0, 0.0 | 23.0, 23.0, 23.0 | 23 | 125.800003, 43.5, 135.0, 46.0, 63.0, 54.0, 75.0, 20.0 | 0.3, 0.3, 0.3, 0.3, 0.3, 0.3, 0.3, 0.3 | 0.3, 0.3, 0.3, 0.3, 0.3, 0.3, 0.3, 0.3 | 0.3 | 0.3 | 562 | 30 | 9 | - | - | Conditioned area | 1 | 95.5 | Natural gas | AFUE | Fuel-fired air distribution heater | No | Garage or open crawl space | 1 | 0.95 | Natural gas | Instant water heater | - |  | - | - | 720.9 | 133.5 | 100 | CFM @ 50 Pascals | 100.0, 95.0, 5.0 | Conditioned space, Conditioned space, Attic, exposed | 0.0, 0.0, 8.0 | Yes | 95 | 2.63 | ACH @ 50 Pascals | Air Cycler | 100 | 312.8367 | 252.5715 | - | 84.6845 | - | 32.1457 | - | 8.4685 | - | 9.912 | - | 9.351 | 318.63 | - | 79.19 | 1487.11
Aloha | OR | 97007 | Portland-Vancouver-Hillsboro, OR-WA | Washington | Portland Metro - 3 | 4C | Portland General Electric | NW Natural Gas | 49671 | 2016 | 2014 ORSC | No | No | No Solar |  | - | - | - | - | 2016-11-07 | 72 | 101 | 144 | 28% | 7.5 | 9.8 | 12.6 | 1421.02 | 118.42 | 3248 | 29029 | 2 | 4 | Single-family detached | No | Enclosed crawl space | 56.0, 1360.0, 472.0 | 30.0, 30.0, 59.0 |  | 30 |  |  |  |  | - | 141.0, 41.0 | 0.0, 0.0 | 21 | Between conditioned space and ambient, Between conditioned space and garage | 2712.0, 368.0 | 0.0, 0.0 | 23.0, 23.0 | 23 | 54.0, 92.0, 83.0, 88.5, 50.0, 62.5, 80.0 | 0.3, 0.3, 0.3, 0.3, 0.3, 0.3, 0.3 | 0.3, 0.3, 0.3, 0.3, 0.3, 0.3, 0.3 | 0.3 | 0.3 | 510 | 30 | 9 | - | - | Conditioned area | 1 | 92.1 | Natural gas | AFUE | Fuel-fired air distribution heater | No | Conditioned area | 1 | 0.95 | Electric | Conventional | 50.0, 50.0 |  | - | - | 657.7 | 121.8 | 100 | CFM @ 50 Pascals | 100.0, 95.0, 5.0 | Conditioned space, Conditioned space, Attic, exposed | 0.0, 0.0, 8.0 | Yes | 100 | 1.77 | ACH @ 50 Pascals | Air Cycler | 100 | 302.6509 | 240.6441 | - | - | 2609.6216 | 31.0864 | - | 8.9066 | - | 9.9034 | - | 31.058 | 307.86 | - | 276.62 | 1631.02
West Linn | OR | 97068 | Portland-Vancouver-Hillsboro, OR-WA | Clackamas | Portland Metro - 3 | 4C | Portland General Electric | NW Natural Gas | 50090 | 2016 | 2014 ORSC | No | No | No Solar |  | - | - | - | - | 2016-11-07 | 72 | 106 | 158 | 32% | 7 | 9.4 | 13.7 | 1290.47 | 107.54 | 3677 | 31240 | 2 | 4 | Single-family detached | No | Enclosed crawl space | 64.0, 1456.0, 701.0 | 30.0, 30.0, 59.0 |  | 30 |  |  |  |  | - | 120.0, 60.0 | 0.0, 0.0 | 21 | Between conditioned space and ambient, Between conditioned space and garage | 2662.0, 543.0 | 0.0, 0.0 | 23.0, 23.0 | 23 | 75.0, 2.5, 121.0, 84.300003, 6.0, 75.0, 9.0 | 0.3, 0.3, 0.3, 0.3, 0.3, 0.3, 0.3 | 0.3, 0.3, 0.3, 0.3, 0.3, 0.3, 0.3 | 0.3 | 0.3 | 373 | 30 | 9 | - | - | Conditioned area | 1 | 95.5 | Natural gas | AFUE | Fuel-fired air distribution heater | No | Garage or open crawl space | 1 | 0.95 | Natural gas | Instant water heater | - |  | - | - | 744.6 | 137.9 | 100 | CFM @ 50 Pascals | 100.0, 95.0, 5.0 | Conditioned space, Conditioned space, Attic, exposed | 0.0, 0.0, 8.0 | Yes | 95 | 2.76 | ACH @ 50 Pascals | Air Cycler | 100 | 310.5527 | 247.3959 | - | 84.6845 | - | 31.8996 | - | 8.4685 | - | 9.9044 | - | 9.351 | 315.95 | - | 79.19 | 1500.47
Tigard | OR | 97223 | Portland-Vancouver-Hillsboro, OR-WA | Washington | Portland Metro - 3 | 4C | Portland General Electric | NW Natural Gas | 50361 | 2016 | 2014 ORSC | No | No | No Solar |  | - | - | - | - | 2016-11-07 | 72 | 103 | 144 | 29% | 6.9 | 9 | 12.6 | 1281.3 | 106.77 | 3248 | 29787 | 2 | 4 | Single-family detached | No | Enclosed crawl space | 1739.0, 187.0 | 30.0, 59.0 |  | 30 |  |  |  |  | - | 109.0, 36.0, 23.0 | 0.0, 0.0, 0.0 | 21 | Between conditioned space and ambient, Between conditioned space and garage, Between conditioned space and attic | 2693.0, 421.0, 137.0 | 0.0, 0.0, 0.0 | 23.0, 23.0, 23.0 | 23 | 25.0, 15.0, 138.0, 60.0, 42.0, 28.0, 81.0, 40.0 | 0.3, 0.3, 0.3, 0.3, 0.3, 0.3, 0.3, 0.3 | 0.3, 0.3, 0.3, 0.3, 0.3, 0.3, 0.3, 0.3 | 0.3 | 0.3 | 429 | 30 | 9 | - | - | Conditioned area | 1 | 95 | Natural gas | AFUE | Fuel-fired air distribution heater | No | Garage or open crawl space | 1 | 0.82 | Natural gas | Instant water heater | - |  | - | - | 657.7 | 121.8 | 100 | CFM @ 50 Pascals | 100.0, 95.0, 5.0 | Conditioned space, Conditioned space, Attic, exposed | 0.0, 0.0, 8.0 | Yes | 100 | 2.38 | ACH @ 50 Pascals | Air Cycler | 84 | 314.0349 | 249.565 | - | 98.1101 | - | 32.2553 | - | 9.811 | - | 9.9031 | - | 9.351 | 319.43 | - | 91.74 | 1491.3
Wilsonville | OR | 97070 | Portland-Vancouver-Hillsboro, OR-WA | Clackamas | Portland Metro - 3 | 4C | Portland General Electric | NW Natural Gas | 50402 | 2016 | 2014 ORSC | No | No | No Solar |  | - | - | - | - | 2016-11-07 | 73 | 102 | 145 | 28% | 7.6 | 9.7 | 12.6 | 1433.61 | 119.47 | 3282 | 30546 | 2 | 4 | Single-family detached | No | Enclosed crawl space | 1366.0, 30.0, 599.0 | 30.0, 30.0, 59.0 |  | 30 |  |  |  |  | - | 125.0, 31.0 | 0.0, 0.0 | 21 | Between conditioned space and ambient, Between conditioned space and garage | 2853.0, 310.0 | 0.0, 0.0 | 23.0, 23.0 | 23 | 86.300003, 90.5, 260.5, 116.5 | 0.3, 0.3, 0.3, 0.3 | 0.3, 0.3, 0.3, 0.3 | 0.3 | 0.3 | 554 | 30 | 9 | - | - | Garage or open crawl space | 1 | 95.5 | Natural gas | AFUE | Fuel-fired air distribution heater | No | Garage or open crawl space | 1 | 0.95 | Electric | Conventional | 50 |  | - | - | 664.6 | 123.1 | 68 | CFM @ 50 Pascals | 95.0, 95.0, 5.0, 5.0 | Conditioned space, Conditioned space, Garage, Garage | 0.0, 0.0, 8.0, 8.0 | Yes | 95 | 1.9 | ACH @ 50 Pascals | Air Cycler | 100 | 318.9613 | 248.6709 | - | - | 2539.8923 | 32.7448 | - | 8.6686 | - | 9.8925 | - | 31.058 | 323.93 | - | 269.23 | 1643.61
Beaverton | OR | 97007 | Portland-Vancouver-Hillsboro, OR-WA | Washington | Portland Metro - 3 | 4C | Portland General Electric | NW Natural Gas | 50408 | 2016 | 2014 ORSC | No | No | No Solar |  | - | - | - | - | 2016-11-07 | 73 | 100 | 144 | 27% | 7.5 | 9.7 | 12.6 | 1428.16 | 119.01 | 3248 | 29029 | 2 | 4 | Single-family detached | No | Enclosed crawl space | 56.0, 1360.0, 472.0 | 30.0, 30.0, 59.0 |  | 30 |  |  |  |  | - | 141.0, 41.0 | 0.0, 0.0 | 21 | Between conditioned space and ambient, Between conditioned space and garage | 2712.0, 368.0 | 0.0, 0.0 | 23.0, 23.0 | 23 | 54.0, 92.0, 83.0, 88.5, 50.0, 62.5, 80.0 | 0.3, 0.3, 0.3, 0.3, 0.3, 0.3, 0.3 | 0.3, 0.3, 0.3, 0.3, 0.3, 0.3, 0.3 | 0.3 | 0.3 | 510 | 30 | 9 | - | - | Conditioned area | 1 | 92.1 | Natural gas | AFUE | Fuel-fired air distribution heater | No | Conditioned area | 1 | 0.95 | Electric | Conventional | 50.0, 50.0 |  | - | - | 657.7 | 121.8 | 100 | CFM @ 50 Pascals | 100.0, 95.0, 5.0 | Conditioned space, Conditioned space, Attic, exposed | 0.0, 0.0, 8.0 | Yes | 95 | 2.12 | ACH @ 50 Pascals | Air Cycler | 100 | 309.9084 | 244.5924 | - | - | 2609.6238 | 31.8256 | - | 8.9066 | - | 9.8993 | - | 31.058 | 315.05 | - | 276.62 | 1638.16
Portland | OR | 97267 | Portland-Vancouver-Hillsboro, OR-WA | Clackamas | Portland Metro - 3 | 4C | Portland General Electric | NW Natural Gas | 50048 | 2016 | 2014 ORSC | No | No | No Solar |  | - | - | - | - | 2016-11-07 | 74 | 99 | 144 | 25% | 7.6 | 9.5 | 12.6 | 1432.2 | 119.35 | 3248 | 29029 | 2 | 4 | Single-family detached | No | Enclosed crawl space | 56.0, 1360.0, 472.0 | 30.0, 30.0, 59.0 |  | 30 |  |  |  |  | - | 141.0, 41.0 | 0.0, 0.0 | 21 | Between conditioned space and ambient, Between conditioned space and garage | 2712.0, 368.0 | 0.0, 0.0 | 23.0, 23.0 | 23 | 54.0, 92.0, 83.0, 88.5, 50.0, 62.5, 80.0 | 0.3, 0.3, 0.3, 0.3, 0.3, 0.3, 0.3 | 0.3, 0.3, 0.3, 0.3, 0.3, 0.3, 0.3 | 0.3 | 0.3 | 510 | 30 | 9 | - | - | Conditioned area | 1 | 92.1 | Natural gas | AFUE | Fuel-fired air distribution heater | No | Conditioned area | 1 | 0.95 | Electric | Conventional | 50 |  | - | - | 657.7 | 121.8 | 100 | CFM @ 50 Pascals | 100.0, 95.0, 5.0 | Conditioned space, Conditioned space, Attic, exposed | 0.0, 0.0, 8.0 | Yes | 95 | 2.57 | ACH @ 50 Pascals | Air Cycler | 100 | 325.2629 | 249.7041 | - | - | 2507.4639 | 33.3785 | - | 8.5579 | - | 9.8841 | - | 31.058 | 329.92 | - | 265.79 | 1642.2
Wilsonville | OR | 97070 | Portland-Vancouver-Hillsboro, OR-WA | Clackamas | Portland Metro - 3 | 4C | Portland General Electric | NW Natural Gas | 50110 | 2016 | 2014 ORSC | No | No | No Solar |  | - | - | - | - | 2016-11-07 | 74 | 99 | 144 | 25% | 7.6 | 9.5 | 12.6 | 1435.93 | 119.66 | 3248 | 29029 | 2 | 4 | Single-family detached | No | Enclosed crawl space | 56.0, 1360.0, 472.0 | 30.0, 30.0, 59.0 |  | 30 |  |  |  |  | - | 141.0, 41.0 | 0.0, 0.0 | 21 | Between conditioned space and ambient, Between conditioned space and garage | 2712.0, 368.0 | 0.0, 0.0 | 23.0, 23.0 | 23 | 54.0, 92.0, 83.0, 88.5, 50.0, 62.5, 80.0 | 0.3, 0.3, 0.3, 0.3, 0.3, 0.3, 0.3 | 0.3, 0.3, 0.3, 0.3, 0.3, 0.3, 0.3 | 0.3 | 0.3 | 510 | 30 | 9 | - | - | Conditioned area | 1 | 92.1 | Natural gas | AFUE | Fuel-fired air distribution heater | No | Conditioned area | 1 | 0.95 | Electric | Conventional | 50 |  | - | - | 657.7 | 121.8 | 100 | CFM @ 50 Pascals | 100.0, 95.0, 5.0 | Conditioned space, Conditioned space, Attic, exposed | 0.0, 0.0, 8.0 | Yes | 95 | 2.8 | ACH @ 50 Pascals | Air Cycler | 100 | 328.9641 | 252.3266 | - | - | 2507.4641 | 33.7576 | - | 8.5579 | - | 9.8837 | - | 31.058 | 333.65 | - | 265.79 | 1645.93
Sherwood | OR | 97140 | Portland-Vancouver-Hillsboro, OR-WA | Washington | Portland Metro - 3 | 4C | Portland General Electric | NW Natural Gas | 50182 | 2016 | 2014 ORSC | No | No | No Solar |  | - | - | - | - | 2016-11-07 | 74 | 93 | 129 | 20% | 6.7 | 8.1 | 11.3 | 1219.51 | 101.63 | 2768 | 24425 | 2 | 3 | Single-family detached | No | Enclosed crawl space | 15.0, 1002.0, 677.0 | 30.0, 30.0, 30.0 |  | 30 |  |  |  |  | - | 113.0, 50.0 | 0.0, 0.0 | 21 | Between conditioned space and ambient, Between conditioned space and garage | 2619.0, 450.0 | 0.0, 0.0 | 21.0, 21.0 | 21 | 161.0, 38.5, 167.0, 20.0 | 0.3, 0.3, 0.3, 0.3 | 0.3, 0.3, 0.3, 0.3 | 0.3 | 0.3 | 387 | 19 | 12.3 | - | - | Garage or open crawl space | 1 | 95 | Natural gas | AFUE | Fuel-fired air distribution heater | No | Garage or open crawl space | 1 | 0.62 | Natural gas | Conventional | 50 |  | - | - | 560.52 | 103.8 | 105 | CFM @ 50 Pascals | 5.0, 5.0, 50.0, 50.0, 45.0, 45.0 | Garage, Garage, Conditioned space, Conditioned space, Attic, exposed, Attic, exposed | 8.0, 8.0, 0.0, 0.0, 8.0, 8.0 | No | 50 | 2.07 | ACH @ 50 Pascals | Exhaust Only | 81 | 314.243 | 274.5115 | - | 150.3058 | - | 32.3612 | - | 15.0306 | - | 9.9582 | - | 9.351 | 322.26 | - | 140.55 | 1429.51
Portland | OR | 97229 | Portland-Vancouver-Hillsboro, OR-WA | Washington | Portland Metro - 3 | 4C | Portland General Electric | NW Natural Gas | 50288 | 2016 | 2014 ORSC | No | No | No Solar |  | - | - | - | - | 2016-11-07 | 74 | 90 | 131 | 18% | 6.8 | 8 | 11.4 | 1255.44 | 104.62 | 2807 | 25195 | 2 | 4 | Single-family detached | No | Enclosed crawl space | 1229.0, 369.0 | 30.0, 30.0 |  | 30 |  |  |  |  | - | 130.0, 38.0 | 0.0, 0.0 | 21 | Between conditioned space and ambient, Between conditioned space and garage | 2511.0, 347.0 | 0.0, 0.0 | 21.0, 21.0 | 21 | 33.0, 15.0, 91.0, 8.0, 40.0, 40.0, 50.0, 35.0 | 0.3, 0.3, 0.3, 0.3, 0.3, 0.3, 0.3, 0.3 | 0.3, 0.3, 0.3, 0.3, 0.3, 0.3, 0.3, 0.3 | 0.3 | 0.3 | 312 | 19 | 12.3 | - | - | Attic | 1 | 92.1 | Natural gas | AFUE | Fuel-fired air distribution heater | No | Garage or open crawl space | 1 | 0.6 | Natural gas | Conventional | 50 |  | - | - | 568.4 | 105.3 | 97 | CFM @ 50 Pascals | 50.0, 100.0, 50.0 | Attic, exposed, Attic, exposed, Conditioned space | 8.0, 8.0, 0.0 | No | 50 | 2.38 | ACH @ 50 Pascals | Air Cycler | 80 | 286.1429 | 259.8179 | - | 157.97 | - | 29.501 | - | 15.797 | - | 9.9822 | - | 9.351 | 294.48 | - | 147.72 | 1465.44
Portland | OR | 97236 | Portland-Vancouver-Hillsboro, OR-WA | Multnomah | Portland Metro - 3 | 4C | Portland General Electric | NW Natural Gas | 50047 | 2016 | 2014 ORSC | No | No | No Solar |  | - | - | - | - | 2016-11-07 | 75 | 101 | 144 | 25% | 7.7 | 9.8 | 12.6 | 1451.5 | 120.96 | 3248 | 29029 | 2 | 4 | Single-family detached | No | Enclosed crawl space | 56.0, 1360.0, 472.0 | 30.0, 30.0, 59.0 |  | 30 |  |  |  |  | - | 141.0, 41.0 | 0.0, 0.0 | 21 | Between conditioned space and ambient, Between conditioned space and garage | 2712.0, 368.0 | 0.0, 0.0 | 23.0, 23.0 | 23 | 54.0, 92.0, 83.0, 88.5, 50.0, 62.5, 80.0 | 0.3, 0.3, 0.3, 0.3, 0.3, 0.3, 0.3 | 0.3, 0.3, 0.3, 0.3, 0.3, 0.3, 0.3 | 0.3 | 0.3 | 510 | 30 | 9 | 49 | - | Conditioned area | 1 | 92.1 | Natural gas | AFUE | Fuel-fired air distribution heater | No | Conditioned area | 1 | 0.95 | Electric | Conventional | 50.0, 50.0 |  | - | - | 657.7 | 121.8 | 100 | CFM @ 50 Pascals | 100.0, 95.0, 5.0 | Conditioned space, Conditioned space, Attic, exposed | 0.0, 0.0, 8.0 | Yes | 95 | 2.87 | ACH @ 50 Pascals | Air Cycler | 100 | 333.9045 | 253.1257 | - | - | 2609.6296 | 34.2544 | - | 8.9066 | - | 9.8774 | - | 31.058 | 338.34 | - | 276.62 | 1661.5
Portland | OR | 97229 | Portland-Vancouver-Hillsboro, OR-WA | Multnomah | Portland Metro - 3 | 4C | Portland General Electric | NW Natural Gas | 50286 | 2016 | 2014 ORSC | No | No | No Solar |  | - | - | - | - | 2016-11-07 | 75 | 108 | 158 | 29% | 7.5 | 10.4 | 13.7 | 1404.51 | 117.04 | 3697 | 37340 | 3 | 5 | Single-family detached | No | More than one type | 103.0, 675.0, 330.0, 351.0 | 30.0, 30.0, 30.0, 30.0 |  | 30 |  |  |  |  | 21 | 279.0, 18.0, 12.0 | 0.0, 0.0, 0.0 | 21 | Between conditioned space and ambient, Between conditioned space and garage, Between conditioned space and enclosed crawl | 2697.0, 413.0, 109.0, 486.0 | 0.0, 0.0, 0.0, 0.0 | 21.0, 21.0, 21.0, 21.0 | 21 | 56.0, 34.0, 164.0, 44.0 | 0.3, 0.3, 0.3, 0.3 | 0.32, 0.32, 0.32, 0.32 | 0.3 | 0.32 | 298 | - | 40 | - | - | Attic | 1 | 92.1 | Natural gas | AFUE | Fuel-fired air distribution heater | No | Garage or open crawl space | 1 | 2.8 | Electric | Heat pump | 50 |  | - | - | 748.6 | 138.6 | 93 | CFM @ 50 Pascals | 50.0, 100.0, 50.0 | Attic, exposed, Attic, exposed, Conditioned space | 8.0, 8.0, 0.0 | No | 50 | 2.69 | ACH @ 50 Pascals | Air Cycler | 100 | 375.6558 | 306.4626 | - | - | 885.1798 | 38.6115 | - | 3.0211 | - | 9.9179 | - | 31.058 | 382.94 | - | 93.83 | 1614.51
Lake Oswego | OR | 97034 | Portland-Vancouver-Hillsboro, OR-WA | Clackamas | Portland Metro - 3 | 4C | Portland General Electric | NW Natural Gas | 50201 | 2016 | 2014 ORSC | No | No | No Solar |  | - | - | - | - | 2016-11-07 | 76 | 107 | 129 | 28% | 6.8 | 8.9 | 11.3 | 1231.81 | 102.65 | 2770 | 26397 | 2 | 3 | Single-family detached | No | Enclosed crawl space | 158.0, 1200.0, 350.0 | 30.0, 30.0, 59.0 |  | 30 |  |  |  |  | - | 165.0, 24.0 | 0.0, 0.0 | 21 | Between conditioned space and ambient, Between conditioned space and garage | 3257.0, 242.0 | 0.0, 0.0 | 23.0, 23.0 | 23 | 195.0, 85.5, 210.5, 138.5 | 0.3, 0.3, 0.3, 0.3 | 0.3, 0.3, 0.3, 0.3 | 0.3 | 0.3 | 662 | 30 | 9 | - | - | Garage or open crawl space | 1 | 95.5 | Natural gas | AFUE | Fuel-fired air distribution heater | No | Garage or open crawl space | 1 | 0.95 | Natural gas | Instant water heater | - |  | - | - | 560.9 | 103.9 | 126 | CFM @ 50 Pascals | 10.0, 10.0, 90.0, 90.0 | Garage, Garage, Attic, exposed, Conditioned space | 8.0, 8.0, 8.0, 0.0 | No | 90 | 2.92 | ACH @ 50 Pascals | Air Cycler | 100 | 405.0672 | 314.6238 | - | 84.6845 | - | 41.5805 | - | 8.4685 | - | 9.8905 | - | 9.351 | 411.25 | - | 79.19 | 1441.81
Portland | OR | 97229 | Portland-Vancouver-Hillsboro, OR-WA | Washington | Portland Metro - 3 | 4C | Portland General Electric | NW Natural Gas | 50292 | 2016 | 2014 ORSC | No | No | No Solar |  | - | - | - | - | 2016-11-07 | 76 | 95 | 140 | 19% | 7.2 | 8.6 | 12.2 | 1329.2 | 110.77 | 3096 | 27736 | 2 | 5 | Single-family detached | No | Enclosed crawl space | 64.0, 1329.0, 374.0 | 30.0, 30.0, 30.0 |  | 30 |  |  |  |  | - | 136.0, 37.0 | 0.0, 0.0 | 21 | Between conditioned space and ambient, Between conditioned space and garage | 2697.0, 336.0 | 0.0, 0.0 | 21.0, 21.0 | 21 | 16.0, 22.5, 89.0, 15.8, 56.5, 20.0, 56.0, 44.5 | 0.3, 0.3, 0.3, 0.3, 0.3, 0.3, 0.3, 0.3 | 0.3, 0.3, 0.3, 0.3, 0.3, 0.3, 0.3, 0.3 | 0.3 | 0.3 | 320 | 19 | 12.3 | - | - | Attic | 1 | 92.1 | Natural gas | AFUE | Fuel-fired air distribution heater | No | Garage or open crawl space | 1 | 0.6 | Natural gas | Conventional | 50 |  | - | - | 626.9 | 116.1 | 85 | CFM @ 50 Pascals | 50.0, 100.0, 50.0 | Attic, exposed, Attic, exposed, Conditioned space | 8.0, 8.0, 0.0 | No | 50 | 2.14 | ACH @ 50 Pascals | Air Cycler | 80 | 286.7663 | 266.7487 | - | 157.97 | - | 29.587 | - | 15.797 | - | 9.9976 | - | 9.351 | 295.8 | - | 147.72 | 1539.2
Lake Oswego | OR | 97034 | Portland-Vancouver-Hillsboro, OR-WA | Clackamas | Portland Metro - 3 | 4C | Portland General Electric | NW Natural Gas | 50328 | 2016 | 2014 ORSC | No | No | No Solar |  | - | - | - | - | 2016-11-07 | 76 | 107 | 160 | 29% | 7.3 | 9.6 | 13.8 | 1354.06 | 112.84 | 3741 | 35151 | 3 | 5 | Single-family detached | No | Slab | 16.0, 324.0 | 30.0, 30.0 |  | 15 |  |  |  |  | - | 244.0, 35.0, 34.0 | 0.0, 0.0, 0.0 | 21 | Between conditioned space and ambient, Between conditioned space and garage, Between conditioned space and attic | 2454.0, 273.0 | 0.0, 0.0 | 21.0, 21.0 | 21 | 171.0, 31.0, 101.0, 228.0 | 0.3, 0.3, 0.3, 0.3 | 0.3, 0.3, 0.3, 0.3 | 0.3 | 0.3 | 531 | 30 | 9 | - | - | Attic | 1 | 93 | Natural gas | AFUE | Fuel-fired air distribution heater | No | Garage or open crawl space | 1 | 0.99 | Natural gas | Instant water heater | - |  | - | - | 780.8 | 144.6 | 199 | CFM @ 50 Pascals | 50.0, 75.0, 50.0, 25.0 | Attic, exposed, Attic, exposed, Conditioned space, Conditioned space | 8.0, 8.0, 0.0, 8.0 | No | 50 | 2.74 | ACH @ 50 Pascals | Air Cycler | 100 | 341.0092 | 347.0088 | - | 81.2629 | - | 35.2852 | - | 8.1263 | - | 10.0581 | - | 9.351 | 354.9 | - | 75.99 | 1564.06
Portland | OR | 97203 | Portland-Vancouver-Hillsboro, OR-WA | Multnomah | Portland Metro - 3 | 4C | Portland General Electric | NW Natural Gas | 50041 | 2016 | 2014 ORSC | No | No | No Solar |  | - | - | - | - | 2016-11-07 | 77 | 107 | 156 | 27% | 7.5 | 10.2 | 13.5 | 1399.39 | 116.62 | 3611 | 30739 | 2 | 4 | Single-family detached | No | Enclosed crawl space | 58.0, 1490.0, 573.0 | 30.0, 30.0, 30.0 |  | 30 |  |  |  |  | - | 166.0, 48.0 | 0.0, 0.0 | 21 | Between conditioned space and ambient, Between conditioned space and garage | 3257.0, 436.0 | 0.0, 0.0 | 21.0, 21.0 | 21 | 36.700001, 139.0, 72.0, 59.799999, 31.5, 76.300003, 48.5 | 0.3, 0.3, 0.3, 0.3, 0.3, 0.3, 0.3 | 0.3, 0.3, 0.3, 0.3, 0.3, 0.3, 0.3 | 0.3 | 0.3 | 464 | 19 | 12.3 | - | - | Attic | 1 | 92.1 | Natural gas | AFUE | Fuel-fired air distribution heater | No | Garage or open crawl space | 1 | 2.7 | Electric | Heat pump | 50 |  | - | - | 731.2 | 135.4 | 98 | CFM @ 50 Pascals | 50.0, 100.0, 50.0 | Attic, exposed, Attic, exposed, Conditioned space | 8.0, 8.0, 0.0 | No | 50 | 2.26 | ACH @ 50 Pascals | Air Cycler | 100 | 408.5354 | 325.4838 | - | - | 919.5137 | 41.9644 | - | 3.1383 | - | 9.9045 | - | 31.058 | 415.64 | - | 97.47 | 1609.39
Wilsonville | OR | 97070 | Portland-Vancouver-Hillsboro, OR-WA | Clackamas | Portland Metro - 3 | 4C | Portland General Electric | NW Natural Gas | 50224 | 2016 | 2014 ORSC | No | No | No Solar |  | - | - | - | - | 2016-11-07 | 77 | 100 | 143 | 23% | 7.9 | 9.7 | 12.4 | 1489.4 | 124.12 | 3191 | 30039 | 2 | 5 | Single-family detached | No | Enclosed crawl space | 2096.0, 325.0 | 30.0, 59.0 |  | 30 |  |  |  |  | - | 5.0, 27.0, 91.0 | 0.0, 0.0, 0.0 | 21 | Between conditioned space and ambient, Between conditioned space and garage, Between conditioned space and attic | 2047.0, 617.0, 946.0 | 0.0, 0.0, 0.0 | 23.0, 23.0, 23.0 | 23 | 13.8, 134.0, 241.0, 25.0, 42.299999, 48.0 | 0.3, 0.3, 0.3, 0.3, 0.3, 0.3 | 0.3, 0.3, 0.3, 0.3, 0.3, 0.3 | 0.3 | 0.3 | 504 | 30 | 9 | - | - | Garage or open crawl space | 1 | 95.5 | Natural gas | AFUE | Fuel-fired air distribution heater | No | Garage or open crawl space | 1 | 0.95 | Electric | Conventional | 50 |  | - | - | 646.2 | 119.7 | 104 | CFM @ 50 Pascals | 95.0, 95.0, 5.0, 5.0 | Attic, exposed, Attic, exposed, Garage, Garage | 8.0, 8.0, 8.0, 8.0 | No | 0 | 2.47 | ACH @ 50 Pascals | Air Cycler | 100 | 348.3533 | 347.3222 | - | - | 2539.8923 | 36.0207 | - | 8.6686 | - | 10.0439 | - | 31.058 | 361.79 | - | 269.23 | 1699.4
Bend | OR | 97702 | Bend, OR | Deschutes | Central - 8 | 5B | Pacific Power | Cascade Natural Gas | 36080 | 2016 | 2014 ORSC | No | No | No Solar |  | - | - | - | - | 2016-11-07 | 80 | 106 | 146 | 24% | 11.6 | 13.6 | 18.5 | 1267.85 | 105.65 | 2870 | 24039 | 2 | 5 | Single-family detached | No | Enclosed crawl space | 1079.0, 678.0, 21.0 | 38.0, 38.0, 38.0 |  | 38 |  |  |  |  | - | 99.0, 53.0 | 0.0, 0.0 | 21 | Between conditioned space and ambient, Between conditioned space and garage | 2315.0, 477.0 | 0.0, 0.0 | 23.0, 23.0 | - | 108.5, 136.0, 24.0, 38.0 | 0.3, 0.3, 0.3, 0.3 | 0.3, 0.3, 0.3, 0.3 | 0.3 | 0.3 | 306.5 | 35 | 9 | - | - | Garage or open crawl space | 1 | 95 | Natural gas | AFUE | Fuel-fired air distribution heater | No | Garage or open crawl space | 1 | 0.94 | Natural gas | Instant water heater | - |  | - | - | 581.2 | 107.6 | 162 | CFM @ 50 Pascals | 50.0, 50.0, 50.0, 50.0 | Enclosed crawl space, Enclosed crawl space, Attic, exposed, Attic, exposed | 8.0, 8.0, 8.0, 8.0 | No | 0 | 3.92 | ACH @ 50 Pascals | Air Cycler | 80 | 387.7345 | 580.7263 | - | 91.0194 | - | 40.7555 | - | 9.1019 | - | 9.5174 | - | 8.529 | 387.89 | - | 77.63 | 1417.85
Tigard | OR | 97224 | Portland-Vancouver-Hillsboro, OR-WA | Washington | Portland Metro - 3 | 4C | Portland General Electric | NW Natural Gas | 36493 | 2016 | 2014 ORSC | No | No | No Solar |  | - | - | - | - | 2016-11-07 | 84 | 117 | 168 | 28% | 8.9 | 11.5 | 14.6 | 1697.96 | 141.5 | 4016 | 35229 | 2 | 4 | Single-family detached | No | Enclosed crawl space | 1666.0, 41.0, 719.0 | 30.0, 100.0, 100.0 |  | 30 |  |  |  |  | - | 120 | - | 21 | Between conditioned space and ambient | 2901.0, 438.0, 34.0 | 0.0, 0.0, 21.0 | 23.0, 23.0, 0.0 | 21 | 157.0, 200.0, 18.0, 105.0 | 0.3, 0.3, 0.3, 0.3 | 0.3, 0.3, 0.3, 0.3 | 0.3 | 0.3 | 480 | 35.0, 19.0 | 9.0, 12.3 | - | 38 | Conditioned area | 1 | 92.1 | Natural gas | AFUE | Fuel-fired air distribution heater | No | Garage or open crawl space | 2 | 0.95 | Electric | Conventional | 50 |  | 13 | SEER | 813.24 | 301.2 | 100 | CFM @ 50 Pascals | 95.0, 100.0, 5.0 | Conditioned space, Conditioned space, Attic, exposed | 8.0, 8.0, 8.0 | Yes | 95 | 2.6 | ACH @ 50 Pascals | Air Cycler | 98 | 349.9315 | 242.7493 | 1037.1639 | - | 2674.4844 | 35.8216 | 3.5398 | 9.1279 | - | 9.8323 | 31.3671 | 31.1704 | 352.21 | 111.03 | 284.52 | 1907.96
Portland | OR | 97236 | Portland-Vancouver-Hillsboro, OR-WA | Multnomah | Portland Metro - 3 | 4C | Portland General Electric | NW Natural Gas | 50046 | 2016 | 2014 ORSC | No | No | No Solar |  | - | - | - | - | 2016-11-07 | 84 | 115 | 159 | 27% | 8.4 | 10.9 | 13.8 | 1579.12 | 131.59 | 3719 | 33392 | 3 | 4 | Single-family detached | No | More than one type | 256.0, 50.0, 939.0, 354.0 | 30.0, 30.0, 30.0, 59.0 |  | 30 |  |  |  |  | 23 | 213.0, 35.0, 41.0 | 0.0, 0.0, 0.0 | 21 | Between conditioned space and ambient, Between conditioned space and garage, Between conditioned space and enclosed crawl | 3227.0, 316.0 | 0.0, 0.0 | 23.0, 23.0 | 23 | 30.0, 66.300003, 240.0, 30.0, 75.0, 47.0, 62.5, 27.5 | 0.3, 0.3, 0.3, 0.3, 0.3, 0.3, 0.3, 0.3 | 0.3, 0.3, 0.3, 0.3, 0.3, 0.3, 0.3, 0.3 | 0.3 | 0.3 | 578 | 30 | 9 | - | - | Conditioned area | 1 | 92.1 | Natural gas | AFUE | Fuel-fired air distribution heater | No | Conditioned area | 1 | 0.95 | Electric | Conventional | 50.0, 50.0 |  | - | - | 753.098 | 139.463 | 100 | CFM @ 50 Pascals | 100.0, 95.0, 5.0 | Conditioned space, Conditioned space, Attic, exposed | 0.0, 0.0, 8.0 | Yes | 95 | 2.96 | ACH @ 50 Pascals | Air Cycler | 100 | 398.3194 | 281.5719 | - | - | 2609.6421 | 40.7929 | - | 8.9066 | - | 9.8414 | - | 31.058 | 401.46 | - | 276.62 | 1789.12
Portland | OR | 97229 | Portland-Vancouver-Hillsboro, OR-WA | Washington | Portland Metro - 3 | 4C | Portland General Electric | NW Natural Gas | 50179 | 2016 | 2014 ORSC | No | No | No Solar |  | - | - | - | - | 2016-11-07 | 84 | 102 | 148 | 17% | 7.7 | 9.1 | 12.9 | 1399.59 | 116.63 | 3381 | 30346 | 2 | 5 | Single-family detached | No | Enclosed crawl space | 83.0, 1480.0, 338.0 | 30.0, 30.0, 30.0 |  | 30 |  |  |  |  | - | 138.0, 51.0 | 0.0, 0.0 | 21 | Between conditioned space and ambient, Between conditioned space and garage | 2696.0, 463.0 | 0.0, 0.0 | 21.0, 21.0 | 21 | 98.900002, 46.299999, 163.800003, 95.0 | 0.3, 0.3, 0.3, 0.3 | 0.3, 0.3, 0.3, 0.3 | 0.3 | 0.3 | 404 | 19 | 12.3 | - | - | Attic | 1 | 92.1 | Natural gas | AFUE | Fuel-fired air distribution heater | No | Garage or open crawl space | 1 | 0.6 | Natural gas | Conventional | 50 |  | - | - | 461.9 | 85.5 | 119 | CFM @ 50 Pascals | 50.0, 50.0, 100.0 | Conditioned space, Attic, exposed, Attic, exposed | 0.0, 8.0, 8.0 | No | 50 | 3.07 | ACH @ 50 Pascals | Air Cycler | 100 | 359.2755 | 304.4728 | - | 157.97 | - | 36.9667 | - | 15.797 | - | 9.94 | - | 9.351 | 367.45 | - | 147.72 | 1609.59
Bend | OR | 97701 | Bend, OR | Deschutes | Central - 8 | 5B | Pacific Power | Cascade Natural Gas | 50070 | 2016 | 2014 ORSC | No | No | No Solar |  | - | - | - | - | 2016-11-07 | 85 | 104 | 117 | 17% | 11.1 | 13 | 14.9 | 1244.79 | 103.73 | 2171 | 19542 | 2 | 3 | Single-family detached | No | Enclosed crawl space | 1478 | 38 |  | 38 |  |  |  |  | - | 92.0, 23.0 | 0.0, 0.0 | 21 | Between conditioned space and ambient, Between conditioned space and garage | 2477.0, 207.0 | 0.0, 0.0 | 23.0, 23.0 | - | 103.0, 156.800003, 95.5, 144.5 | 0.3, 0.3, 0.3, 0.3 | 0.3, 0.3, 0.3, 0.3 | 0.3 | 0.3 | 499 | 35 | 9 | - | - | Garage or open crawl space | 1 | 92.1 | Natural gas | AFUE | Fuel-fired air distribution heater | No | Garage or open crawl space | 1 | 0.68 | Natural gas | Conventional | 75 |  | 13 | SEER | 439.6 | 81.4 | 70 | CFM @ 50 Pascals | 50.0, 50.0, 50.0, 50.0 | Enclosed crawl space, Enclosed crawl space, Attic, exposed, Attic, exposed | 8.0, 8.0, 8.0, 8.0 | No | 0 | 4.3 | ACH @ 50 Pascals | Air Cycler | 100 | 431.3037 | 344.5472 | 1031.0616 | 140.6259 | - | 44.3063 | 3.519 | 14.0626 | - | 9.0602 | 29.2086 | 8.529 | 401.42 | 102.78 | 119.94 | 1394.79
Cornelius | OR | 97124 | Portland-Vancouver-Hillsboro, OR-WA | Washington | Portland Metro - 3 | 4C | Portland General Electric | NW Natural Gas | 50167 | 2016 | 2014 ORSC | No | No | No Solar |  | - | - | - | - | 2016-11-07 | 91 | 111 | 152 | 18% | 8 | 9.6 | 13.2 | 1451.73 | 120.98 | 3499 | 34370 | 2 | 4 | Single-family detached | No | Enclosed crawl space | 3014.0, 471.0 | 30.0, 30.0 |  | 30 |  |  |  |  | - | 11 | - | 21 | Between conditioned space and garage | 2000.0, 575.0, 459.0 | 0.0, 0.0, 0.0 | 21.0, 21.0, 21.0 | 21 | 102.0, 24.799999, 193.0, 8.0 | 0.3, 0.3, 0.3, 0.3 | 0.3, 0.3, 0.3, 0.3 | 0.3 | 0.3 | 328 | 19 | 12.3 | - | - | Garage or open crawl space | 1 | 95 | Natural gas | AFUE | Fuel-fired air distribution heater | No | Garage or open crawl space | 1 | 0.62 | Natural gas | Conventional | 50 |  | - | - | 708.5 | 131.2 | 139 | CFM @ 50 Pascals | 5.0, 5.0, 95.0, 95.0 | Garage, Garage, Attic, exposed, Attic, exposed | 8.0, 8.0, 8.0, 8.0 | No | 0 | 3.24 | ACH @ 50 Pascals | Exhaust Only | 100 | 447.5508 | 398.0895 | - | 150.3058 | - | 46.1138 | - | 15.0306 | - | 9.9693 | - | 9.351 | 459.72 | - | 140.55 | 1661.73
Canby | OR | 97013 | Portland-Vancouver-Hillsboro, OR-WA | Clackamas | Portland Metro - 3 | 4C | Portland General Electric | - | 49805 | 2016 | 2014 ORSC | No | No | No Solar |  | - | - | - | - | 2016-11-07 | 99 | 143 | 152 | 25% | 9.8 | 13.2 | 13.4 | 1858.01 | 154.83 | 3811 | 39587 | 2 | 4 | Single-family detached | No | Enclosed crawl space | 2906.0, 428.0 | 30.0, 30.0 |  | 30 |  |  |  |  | - | 14.0, 39.0, 61.0 | 0.0, 0.0, 0.0 | 21 | Between conditioned space and ambient, Between conditioned space and garage, Between conditioned space and attic | 2272.0, 465.0, 1015.0 | 0.0, 0.0, 0.0 | 21.0, 21.0, 21.0 | 21 | 107.0, 25.0, 232.0, 19.0, 90.5 | 0.3, 0.3, 0.3, 0.3, 0.3 | 0.3, 0.3, 0.3, 0.3, 0.3 | 0.3 | 0.3 | 474 | 19 | 12.3 | - | - | Garage or open crawl space | 1 | 9 | Electric | HSPF | Air-source heat pump | No | Garage or open crawl space | 1 | 0.95 | Electric | Conventional | 50 |  | - | - | 771.7 | 142.9 | 131 | CFM @ 50 Pascals | 5.0, 5.0, 95.0, 95.0 | Garage, Garage, Enclosed crawl space, Attic, exposed | 8.0, 8.0, 8.0, 8.0 | No | 0 | 2.4 | ACH @ 50 Pascals | Exhaust Only | 100 | - | 5386.71 | 664.809 | - | 2539.8923 | 18.3847 | 2.269 | 8.6686 | - | 31.8734 | 31.2084 | 31.6044 | 585.98 | 70.81 | 273.97 | 1984.01
Powell Butte | OR | 97753 | - | Crook | Central - 8 | 5B | Central Electric Cooperative | Cascade Natural Gas | 35390 | 2016 | 2014 ORSC | No | No | No Solar |  | - | - | - | - | 2016-11-07 | 99 | 129 | 167 | 23% | 4.4 | 6.1 | 7.9 | 1338.28 | 111.52 | 3387 | 29996 | 2 | 4 | Single-family detached | No | Enclosed crawl space | 2372 | 38 |  | 38 |  |  |  |  | - | 34 | - | 21 | Between conditioned space and ambient | 2223.0, 306.0, 856.0 | 0.0, 0.0, 0.0 | 23.0, 23.0, 23.0 | - | 162.0, 138.0, 13.5, 109.5 | 0.26, 0.26, 0.26, 0.26 | 0.29, 0.29, 0.29, 0.29 | 0.26 | 0.29 | 423 | 35 | 9 | - | - | Garage or open crawl space | 1 | 95.5 | Natural gas | AFUE | Fuel-fired air distribution heater | No | Garage or open crawl space | 1 | 0.94 | Natural gas | Instant water heater | - |  | 13 | SEER | 685.9 | 127 | 194 | CFM @ 50 Pascals | 50.0, 50.0, 50.0, 50.0 | Enclosed crawl space, Enclosed crawl space, Attic, exposed, Attic, exposed | 8.0, 8.0, 8.0, 8.0 | No | 0 | 3.84 | ACH @ 50 Pascals | Air Cycler | 82 | 523.5237 | 887.5004 | 988.6812 | 91.0194 | - | 55.3814 | 3.3743 | 9.1019 | - | 9.3007 | 22.9517 | 8.529 | 515.08 | 77.45 | 77.63 | 1527.52
Portland | OR | 97211 | Portland-Vancouver-Hillsboro, OR-WA | Multnomah | Portland Metro - 3 | 4C | Pacific Power | NW Natural Gas | 36084 | 2016 | 2014 ORSC | No | No | No Solar |  | - | - | - | - | 2016-11-14 | 29 | 46 | 91 | 25% | 7.2 | 9.7 | 14.5 | 685.45 | 57.12 | 576 | 6336 | 1 | 1 | Single-family detached | Yes | Slab | - | - |  | 15 |  |  |  |  | - | - | - | - | - | 864.0, 192.0 | 6.0, 6.0 | 23.0, 24.0 | 29 | 48.0, 8.0, 24.0, 4.0 | 0.27, 0.27, 0.27, 0.27 | 0.28, 0.28, 0.28, 0.28 | 0.27 | 0.28 | 84 | - | 49 | - | 49 | Ambient | 1 | 12.5 | Electric | HSPF | Air-source heat pump | - | Conditioned area | 1 | 0.95 | Electric | Conventional | 40 |  | 23.1 | SEER | 155.52 | 28.8 | - | CFM @ 50 Pascals | 100.0, 100.0 | Conditioned space, Conditioned space | 0.0, 0.0 | Yes | 100 | 1.32 | ACH @ 50 Pascals | Balanced | 100 | - | 539.491 | 226.5329 | - | 2507.0029 | 1.8413 | 0.77315 | 8.5563 | - | 29.2084 | 29.2086 | 29.2707 | 53.78 | 22.58 | 250.45 | 799.45
Sherwood | OR | 97140 | Portland-Vancouver-Hillsboro, OR-WA | Washington | Portland Metro - 3 | 4C | Portland General Electric | NW Natural Gas | 49804 | 2016 | 2014 ORSC | No | No | No Solar |  | - | - | - | - | 2016-11-14 | 29 | 55 | 109 | 38% | 3.8 | 6.2 | 9.2 | 755.2 | 62.93 | 1542 | 13842 | 2 | 3 | Townhouse, inside unit | No | Enclosed crawl space | 11.0, 676.0, 179.0 | 30.0, 30.0, 30.0 |  | 30 |  |  |  |  | - | 28.0, 42.0, 55.0 | 0.0, 0.0, 0.0 | 21 | Between conditioned space and ambient, Between conditioned space and garage, Between cond and another cond unit (adiabatic) | 595.0, 386.0, 1200.0 | 0.0, 0.0, 0.0 | 21.0, 21.0, 11.0 | 11 | 6.0, 60.0, 36.0, 20.0 | 0.3, 0.3, 0.3, 0.3 | 0.3, 0.3, 0.3, 0.3 | 0.3 | 0.3 | 122 | 19 | 12.3 | - | - | Conditioned area | 2 | 13.5 | Electric | HSPF | Air-source heat pump | No | Garage or open crawl space | 1 | 2.7 | Electric | Heat pump | 50 |  | 30.5 | SEER | 312.255 | 57.825 | - | CFM @ 50 Pascals | 100.0, 100.0 | Conditioned space, Conditioned space | 0.0, 0.0 | Yes | 100 | 2.96 | ACH @ 50 Pascals | Exhaust Only | 100 | - | 590.3358 | 245.1678 | - | 919.5137 | 2.0148 | 0.83675 | 3.1383 | - | 30.9919 | 30.9921 | 31.058 | 62.44 | 25.93 | 97.47 | 881.2
Sherwood | OR | 97140 | Portland-Vancouver-Hillsboro, OR-WA | Washington | Portland Metro - 3 | 4C | Portland General Electric | NW Natural Gas | 50172 | 2016 | 2014 ORSC | No | No | No Solar |  | - | - | - | - | 2016-11-14 | 33 | 64 | 110 | 40% | 4.1 | 6.8 | 9.3 | 797.6 | 66.47 | 1586 | 14203 | 2 | 3 | Townhouse, end unit | No | Enclosed crawl space | 678.0, 230.0 | 30.0, 30.0 |  | 30 |  |  |  |  | - | 71.0, 27.0, 28.0 | 0.0, 0.0, 0.0 | 21 | Between conditioned space and ambient, Between conditioned space and garage, Between cond and another cond unit (adiabatic) | 1384.0, 246.0, 600.0 | 0.0, 0.0, 0.0 | 21.0, 21.0, 11.0 | 11 | 6.0, 56.0, 30.0, 25.299999, 30.0, 32.0 | 0.3, 0.3, 0.3, 0.3, 0.3, 0.3 | 0.3, 0.3, 0.3, 0.3, 0.3, 0.3 | 0.3 | 0.3 | 179 | 19 | 12.3 | - | - | Conditioned area | 2 | 13.5 | Electric | HSPF | Air-source heat pump | No | Garage or open crawl space | 1 | 2.8 | Electric | Heat pump | 50 |  | 30.5 | SEER | 321.2 | 59.5 | - | CFM @ 50 Pascals | 100.0, 100.0 | Conditioned space, Conditioned space | 0.0, 0.0 | Yes | 100 | 2.86 | ACH @ 50 Pascals | Exhaust Only | 100 | - | 934.2571 | 279.4509 | - | 885.1798 | 3.1886 | 0.95376 | 3.0211 | - | 30.9919 | 30.9921 | 31.058 | 98.82 | 29.56 | 93.83 | 923.6
Sherwood | OR | 97140 | Portland-Vancouver-Hillsboro, OR-WA | Washington | Portland Metro - 3 | 4C | Portland General Electric | NW Natural Gas | 50320 | 2016 | 2014 ORSC | No | No | No Solar |  | - | - | - | - | 2016-11-14 | 33 | 64 | 110 | 40% | 4.1 | 6.8 | 9.3 | 794.56 | 66.21 | 1586 | 14203 | 2 | 3 | Townhouse, end unit | No | Enclosed crawl space | 678.0, 230.0 | 30.0, 30.0 |  | 30 |  |  |  |  | - | 71.0, 27.0, 28.0 | 0.0, 0.0, 0.0 | 21 | Between conditioned space and ambient, Between conditioned space and garage, Between cond and another cond unit (adiabatic) | 1384.0, 246.0, 600.0 | 0.0, 0.0, 0.0 | 21.0, 21.0, 11.0 | 11 | 6.0, 56.0, 30.0, 25.299999, 32.0, 32.0 | 0.3, 0.3, 0.3, 0.3, 0.3, 0.3 | 0.31, 0.31, 0.31, 0.31, 0.31, 0.31 | 0.3 | 0.31 | 179 | 19 | 12.3 | - | - | Conditioned area | 2 | 13.5 | Electric | HSPF | Air-source heat pump | No | Garage or open crawl space | 1 | 2.8 | Electric | Heat pump | 50 |  | 30.5 | SEER | 321.2 | 59.5 | - | CFM @ 50 Pascals | 100.0, 100.0 | Conditioned space, Conditioned space | 0.0, 0.0 | Yes | 100 | 3.24 | ACH @ 50 Pascals | Exhaust Only | 100 | - | 992.4322 | 274.7549 | - | 885.1798 | 3.3871 | 0.93773 | 3.0211 | - | 30.9919 | 30.9921 | 31.058 | 104.97 | 29.06 | 93.83 | 920.56
Central Point | OR | 97502 | Medford, OR | Jackson | Southern - 6 | 4C | Pacific Power | Avista | 50214 | 2016 | 2014 ORSC | No | No | No Solar |  | - | - | - | - | 2016-11-14 | 35 | 56 | 105 | 33% | 8.5 | 12.9 | 18.4 | 764.81 | 63.73 | 1297 | 12309 | 1 | 2 | Duplex, single unit | No | Enclosed crawl space | 1297 | 38 |  | 38 |  |  |  |  | 24 | - | - | - | - | 792.0, 216.0, 387.0 | 0.0, 0.0, 24.0 | 23.0, 23.0, 0.0 | 23 | 84.0, 25.0, 64.0 | 0.3, 0.3, 0.3 | 0.27, 0.27, 0.27 | 0.3 | 0.27 | 173 | 35.0, 0.0 | 9.0, 30.0 | 49 | 38 | Attic | 1 | 9 | Electric | HSPF | Air-source heat pump | No | Garage or open crawl space | 1 | 2.7 | Electric | Heat pump | 50 |  | - | - | 350.2 | 64.8 | 68 | CFM @ 50 Pascals | 100.0, 100.0 | Attic, exposed, Attic, exposed | 8.0, 8.0 | No | 0 | 3.1 | ACH @ 50 Pascals | Exhaust Only | 100 | - | 1306.2539 | 672.3169 | - | 919.1158 | 4.4582 | 2.2946 | 3.1369 | - | 29.2084 | 29.2086 | 29.2707 | 130.22 | 67.02 | 91.82 | 878.81
Portland | OR | 97211 | Portland-Vancouver-Hillsboro, OR-WA | Multnomah | Portland Metro - 3 | 4C | Pacific Power | NW Natural Gas | 35382 | 2016 | 2014 ORSC | No | No | No Solar |  | - | - | 1 | - | 2016-11-14 | 37 | 60 | 95 | 36% | 6.5 | 9.3 | 15.3 | 630.14 | 52.51 | 800 | 8064 | 2 | 1 | Single-family detached | Yes | Slab | 40 | 38 |  | 10 |  |  |  |  | - | 80.0, 10.0 | 0.0, 0.0 | 21 | Between conditioned space and ambient, Between conditioned space and garage | 216.0, 1256.0 | 0.0, 0.0 | 23.0, 23.0 | - | 223.399994, 21.0, 5.1 | 0.3, 0.3, 0.3 | 0.3, 0.3, 0.3 | 0.3 | 0.3 | 261.5 | 19 | 12.3 | - | - | Conditioned area | 1 | 9.8 | Electric | HSPF | Air-source heat pump | No | Garage or open crawl space | 1 | 0.97 | Natural gas | Instant water heater | - |  | 17 | SEER | 162 | 30 | - | CFM @ 50 Pascals | 100.0, 100.0 | Conditioned space, Conditioned space | 0.0, 0.0 | Yes | 100 | 4.4 | ACH @ 50 Pascals | Balanced | 100 | - | 1469.1761 | 380.6051 | 82.9384 | - | 5.0143 | 1.299 | 8.2938 | - | 29.2084 | 29.2086 | 9.351 | 146.46 | 37.94 | 77.56 | 828.14
Happy Valley | OR | 97086 | Portland-Vancouver-Hillsboro, OR-WA | Clackamas | Portland Metro - 3 | 4C | Portland General Electric | NW Natural Gas | 37385 | 2016 | 2014 ORSC | No | No | No Solar |  | - | - | - | - | 2016-11-14 | 42 | 79 | 117 | 39% | 4.5 | 7.1 | 9.9 | 864.52 | 72.04 | 1936 | 17831 | 3 | 3 | Townhouse, end unit | No | More than one type | 122.0, 503.0, 191.0 | 30.0, 30.0, 30.0 |  | 30 |  |  |  |  | 21 | 115.0, 25.0, 56.0, 18.0 | 0.0, 0.0, 0.0, 0.0 | 21 | Between conditioned space and ambient, Between conditioned space and garage, Between cond and another cond unit (adiabatic), Between conditioned space and enclosed crawl | 1707.0, 228.0, 828.0 | 0.0, 0.0, 0.0 | 21.0, 21.0, 11.0 | 11 | 32.0, 39.0, 130.699997 | 0.3, 0.3, 0.3 | 0.3, 0.3, 0.3 | 0.3 | 0.3 | 202 | 19 | 12.3 | - | - | Conditioned area | 2 | 13.5 | Electric | HSPF | Air-source heat pump | No | Garage or open crawl space | 1 | 0.99 | Natural gas | Instant water heater | - |  | 30.5 | SEER | 392 | 72.6 | - | CFM @ 50 Pascals | 100.0, 100.0 | Conditioned space, Conditioned space | 0.0, 0.0 | Yes | 100 | 3.69 | ACH @ 50 Pascals | Exhaust Only | 100 | - | 1285.5339 | 275.9783 | 81.2629 | - | 4.3875 | 0.9419 | 8.1263 | - | 30.9919 | 30.9921 | 9.351 | 135.98 | 29.19 | 75.99 | 1074.52
Hillsboro | OR | 97005 | Portland-Vancouver-Hillsboro, OR-WA | Washington | Portland Metro - 3 | 4C | Portland General Electric | NW Natural Gas | 37478 | 2016 | 2014 ORSC | No | No | No Solar |  | - | - | - | - | 2016-11-14 | 42 | 53 | 87 | 21% | 4.7 | 5.6 | 7.8 | 915.67 | 76.31 | 1412 | 13335 | 3 | 2 | Townhouse, inside unit | No | Slab | 294.0, 17.0 | 38.0, 38.0 |  | 15 |  |  |  |  | - | 48.0, 23.0, 116.0 | 0.0, 0.0, 0.0 | 21 | Between conditioned space and ambient, Between conditioned space and garage, Between cond and another cond unit (adiabatic) | 752.0, 47.0, 1767.0, 15.0, 201.0, 135.0, 104.0 | 0.0, 0.0, 0.0, 0.0, 0.0, 0.0, 0.0 | 23.0, 23.0, 21.0, 21.0, 23.0, 23.0, 21.0 | 21 | 103.5, 80.0 | 0.27, 0.27 | 0.3, 0.3 | 0.27 | 0.3 | 183 | 30.0, 0.0 | 9.0, 40.0 | 49 | - | Conditioned area | 1 | 95 | Natural gas | AFUE | Fuel-fired air distribution heater | No | Conditioned area | 1 | 0.95 | Electric | Conventional | 50 |  | - | - | 285.9 | 53 | 100 | CFM @ 50 Pascals | 100.0, 100.0 | Conditioned space, Conditioned space | 8.0, 8.0 | Yes | 100 | 3.65 | ACH @ 50 Pascals | Air Cycler | 90 | 110.8773 | 94.349 | - | - | 2507.3828 | 11.4097 | - | 8.5576 | - | 9.9424 | - | 31.058 | 113.44 | - | 265.78 | 1125.67
Hillsboro | OR | 97005 | Portland-Vancouver-Hillsboro, OR-WA | Washington | Portland Metro - 3 | 4C | Portland General Electric | NW Natural Gas | 37479 | 2016 | 2014 ORSC | No | No | No Solar |  | - | - | - | - | 2016-11-14 | 42 | 53 | 87 | 21% | 4.8 | 5.6 | 7.8 | 917.6 | 76.47 | 1412 | 13335 | 3 | 2 | Townhouse, inside unit | No | Slab | 294.0, 17.0 | 38.0, 38.0 |  | 15 |  |  |  |  | - | 48.0, 23.0, 116.0 | 0.0, 0.0, 0.0 | 21 | Between conditioned space and ambient, Between conditioned space and garage, Between cond and another cond unit (adiabatic) | 752.0, 47.0, 1767.0, 15.0, 201.0, 135.0, 104.0 | 0.0, 0.0, 0.0, 0.0, 0.0, 0.0, 0.0 | 23.0, 23.0, 21.0, 21.0, 23.0, 23.0, 21.0 | 21 | 103.5, 80.0 | 0.27, 0.27 | 0.3, 0.3 | 0.27 | 0.3 | 183 | 30.0, 0.0 | 9.0, 40.0 | 49 | - | Conditioned area | 1 | 95 | Natural gas | AFUE | Fuel-fired air distribution heater | No | Conditioned area | 1 | 0.95 | Electric | Conventional | 50 |  | - | - | 285.9 | 53 | 100 | CFM @ 50 Pascals | 100.0, 100.0 | Conditioned space, Conditioned space | 8.0, 8.0 | Yes | 100 | 3.78 | ACH @ 50 Pascals | Air Cycler | 90 | 112.8549 | 95.1652 | - | - | 2507.3845 | 11.6103 | - | 8.5576 | - | 9.9371 | - | 31.058 | 115.37 | - | 265.78 | 1127.6
Hillsboro | OR | 97005 | Portland-Vancouver-Hillsboro, OR-WA | Washington | Portland Metro - 3 | 4C | Portland General Electric | NW Natural Gas | 50037 | 2016 | 2014 ORSC | No | No | No Solar |  | - | - | - | - | 2016-11-14 | 42 | 52 | 83 | 18% | 4.9 | 5.7 | 7.4 | 939.92 | 78.33 | 1270 | 12061 | 3 | 2 | Townhouse, inside unit | No | Slab | 431.0, 17.0 | 38.0, 38.0 |  | 15 |  |  |  |  | - | 39.0, 14.0, 102.0 | 0.0, 0.0, 0.0 | 21 | Between conditioned space and ambient, Between conditioned space and garage, Between cond and another cond unit (adiabatic) | 698.0, 51.0, 1605.0, 15.0, 128.0, 132.0, 101.0 | 0.0, 0.0, 0.0, 0.0, 0.0, 0.0, 0.0 | 23.0, 23.0, 21.0, 21.0, 23.0, 23.0, 21.0 | 21 | 74.5, 80.0 | 0.27, 0.27 | 0.3, 0.3 | 0.27 | 0.3 | 154 | 30.0, 0.0 | 9.0, 40.0 | 49 | - | Conditioned area | 1 | 95 | Natural gas | AFUE | Fuel-fired air distribution heater | No | Conditioned area | 1 | 0.95 | Electric | Conventional | 50 |  | 13 | SEER | 257.2 | 47.6 | 100 | CFM @ 50 Pascals | 100.0, 100.0 | Conditioned space, Conditioned space | 8.0, 8.0 | Yes | 100 | 4.4 | ACH @ 50 Pascals | Air Cycler | 90 | 108.9246 | 91.7977 | 440.4021 | - | 2507.3594 | 11.2058 | 1.5031 | 8.5575 | - | 9.9367 | 30.9921 | 31.058 | 111.35 | 46.58 | 265.78 | 1149.92
Happy Valley | OR | 97086 | Portland-Vancouver-Hillsboro, OR-WA | Clackamas | Portland Metro - 3 | 4C | Portland General Electric | NW Natural Gas | 50128 | 2016 | 2014 ORSC | No | No | No Solar |  | - | - | - | - | 2016-11-14 | 42 | 80 | 117 | 39% | 4.5 | 7.2 | 9.9 | 864.88 | 72.07 | 1936 | 17831 | 3 | 3 | Townhouse, end unit | No | More than one type | 122.0, 503.0, 191.0 | 30.0, 30.0, 30.0 |  | 30 |  |  |  |  | 21 | 115.0, 25.0, 56.0, 18.0 | 0.0, 0.0, 0.0, 0.0 | 21 | Between conditioned space and ambient, Between conditioned space and garage, Between cond and another cond unit (adiabatic), Between conditioned space and enclosed crawl | 1707.0, 228.0, 828.0 | 0.0, 0.0, 0.0 | 21.0, 21.0, 11.0 | 11 | 32.0, 39.0, 130.699997 | 0.3, 0.3, 0.3 | 0.3, 0.3, 0.3 | 0.3 | 0.3 | 202 | 19 | 12.3 | - | - | Conditioned area | 2 | 13.5 | Electric | HSPF | Air-source heat pump | No | Garage or open crawl space | 1 | 0.99 | Natural gas | Instant water heater | - |  | 30.5 | SEER | 392 | 72.6 | - | CFM @ 50 Pascals | 100.0, 100.0 | Conditioned space, Conditioned space | 0.0, 0.0 | Yes | 100 | 3.41 | ACH @ 50 Pascals | Exhaust Only | 100 | - | 1279.5399 | 285.3682 | 81.2629 | - | 4.367 | 0.97395 | 8.1263 | - | 30.9919 | 30.9921 | 9.351 | 135.34 | 30.18 | 75.99 | 1074.88
Hillsboro | OR | 97005 | Portland-Vancouver-Hillsboro, OR-WA | Washington | Portland Metro - 3 | 4C | Portland General Electric | NW Natural Gas | 50134 | 2016 | 2014 ORSC | No | No | No Solar |  | - | - | - | - | 2016-11-14 | 42 | 53 | 87 | 20% | 4.8 | 5.6 | 7.8 | 919.39 | 76.62 | 1412 | 13335 | 3 | 2 | Townhouse, inside unit | No | Slab | 294.0, 17.0 | 38.0, 38.0 |  | 15 |  |  |  |  | - | 48.0, 23.0, 116.0 | 0.0, 0.0, 0.0 | 21 | Between conditioned space and ambient, Between conditioned space and garage, Between cond and another cond unit (adiabatic) | 752.0, 47.0, 1767.0, 15.0, 201.0, 135.0, 104.0 | 0.0, 0.0, 0.0, 0.0, 0.0, 0.0, 0.0 | 23.0, 23.0, 21.0, 21.0, 23.0, 23.0, 21.0 | 21 | 103.5, 80.0 | 0.27, 0.27 | 0.3, 0.3 | 0.27 | 0.3 | 183 | 30.0, 0.0 | 9.0, 40.0 | 49 | - | Conditioned area | 1 | 95 | Natural gas | AFUE | Fuel-fired air distribution heater | No | Conditioned area | 1 | 0.95 | Electric | Conventional | 50 |  | - | - | 285.9 | 53 | 100 | CFM @ 50 Pascals | 100.0, 100.0 | Conditioned space, Conditioned space | 8.0, 8.0 | Yes | 100 | 3.9 | ACH @ 50 Pascals | Air Cycler | 90 | 114.6874 | 95.9189 | - | - | 2507.386 | 11.7961 | - | 8.5576 | - | 9.9322 | - | 31.058 | 117.16 | - | 265.78 | 1129.39
Hillsboro | OR | 97005 | Portland-Vancouver-Hillsboro, OR-WA | Washington | Portland Metro - 3 | 4C | Portland General Electric | NW Natural Gas | 50136 | 2016 | 2014 ORSC | No | No | No Solar |  | - | - | - | - | 2016-11-14 | 42 | 53 | 87 | 20% | 4.8 | 5.6 | 7.8 | 921.49 | 76.79 | 1412 | 13335 | 3 | 2 | Townhouse, inside unit | No | Slab | 294.0, 17.0 | 38.0, 38.0 |  | 15 |  |  |  |  | - | 48.0, 23.0, 116.0 | 0.0, 0.0, 0.0 | 21 | Between conditioned space and ambient, Between conditioned space and garage, Between cond and another cond unit (adiabatic) | 752.0, 47.0, 1767.0, 15.0, 201.0, 135.0, 104.0 | 0.0, 0.0, 0.0, 0.0, 0.0, 0.0, 0.0 | 23.0, 23.0, 21.0, 21.0, 23.0, 23.0, 21.0 | 21 | 103.5, 80.0 | 0.27, 0.27 | 0.3, 0.3 | 0.27 | 0.3 | 183 | 30.0, 0.0 | 9.0, 40.0 | 49 | - | Conditioned area | 1 | 95 | Natural gas | AFUE | Fuel-fired air distribution heater | No | Conditioned area | 1 | 0.95 | Electric | Conventional | 50 |  | - | - | 285.9 | 53 | 100 | CFM @ 50 Pascals | 100.0, 100.0 | Conditioned space, Conditioned space | 8.0, 8.0 | Yes | 100 | 4.04 | ACH @ 50 Pascals | Air Cycler | 90 | 116.833 | 96.7985 | - | - | 2507.3877 | 12.0137 | - | 8.5576 | - | 9.9268 | - | 31.058 | 119.26 | - | 265.78 | 1131.49
Happy Valley | OR | 97086 | Portland-Vancouver-Hillsboro, OR-WA | Clackamas | Portland Metro - 3 | 4C | Portland General Electric | NW Natural Gas | 37384 | 2016 | 2014 ORSC | No | No | No Solar |  | - | - | - | - | 2016-11-14 | 44 | 79 | 117 | 37% | 4.7 | 7.1 | 9.9 | 881.15 | 73.43 | 1936 | 17831 | 3 | 3 | Townhouse, end unit | No | More than one type | 122.0, 503.0, 191.0 | 30.0, 30.0, 30.0 |  | 30 |  |  |  |  | 21 | 115.0, 25.0, 56.0, 18.0 | 0.0, 0.0, 0.0, 0.0 | 21 | Between conditioned space and ambient, Between conditioned space and garage, Between cond and another cond unit (adiabatic), Between conditioned space and enclosed crawl | 1707.0, 228.0, 828.0 | 0.0, 0.0, 0.0 | 21.0, 21.0, 11.0 | 11 | 32.0, 39.0, 130.699997 | 0.3, 0.3, 0.3 | 0.3, 0.3, 0.3 | 0.3 | 0.3 | 202 | 19 | 12.3 | - | - | Conditioned area | 2 | 13.5 | Electric | HSPF | Air-source heat pump | No | Garage or open crawl space | 1 | 0.99 | Natural gas | Instant water heater | - |  | 30.5 | SEER | 392 | 72.6 | - | CFM @ 50 Pascals | 100.0, 100.0 | Conditioned space, Conditioned space | 0.0, 0.0 | Yes | 100 | 4.78 | ACH @ 50 Pascals | Exhaust Only | 100 | - | 1452.541 | 266.1863 | 81.2629 | - | 4.9575 | 0.90849 | 8.1263 | - | 30.9919 | 30.9921 | 9.351 | 153.64 | 28.16 | 75.99 | 1091.15
Hillsboro | OR | 97005 | Portland-Vancouver-Hillsboro, OR-WA | Washington | Portland Metro - 3 | 4C | Portland General Electric | NW Natural Gas | 50132 | 2016 | 2014 ORSC | No | No | No Solar |  | - | - | - | - | 2016-11-14 | 44 | 55 | 87 | 20% | 5 | 6 | 7.8 | 972.73 | 81.06 | 1412 | 13335 | 3 | 2 | Townhouse, inside unit | No | Slab | 294.0, 17.0 | 38.0, 38.0 |  | 15 |  |  |  |  | - | 48.0, 23.0, 116.0 | 0.0, 0.0, 0.0 | 21 | Between conditioned space and ambient, Between conditioned space and garage, Between cond and another cond unit (adiabatic) | 752.0, 47.0, 1767.0, 15.0, 201.0, 135.0, 104.0 | 0.0, 0.0, 0.0, 0.0, 0.0, 0.0, 0.0 | 23.0, 23.0, 21.0, 21.0, 23.0, 23.0, 21.0 | 21 | 103.5, 80.0 | 0.27, 0.27 | 0.3, 0.3 | 0.27 | 0.3 | 183 | 30.0, 0.0 | 9.0, 40.0 | 49 | - | Conditioned area | 1 | 95 | Natural gas | AFUE | Fuel-fired air distribution heater | No | Conditioned area | 1 | 0.95 | Electric | Conventional | 50 |  | 13 | SEER | 285.9 | 53 | 100 | CFM @ 50 Pascals | 100.0, 100.0 | Conditioned space, Conditioned space | 8.0, 8.0 | Yes | 100 | 4.06 | ACH @ 50 Pascals | Air Cycler | 90 | 117.1401 | 96.9242 | 481.6127 | - | 2507.3511 | 12.0448 | 1.6437 | 8.5575 | - | 9.926 | 30.9921 | 31.058 | 119.56 | 50.94 | 265.78 | 1182.73
Hillsboro | OR | 97005 | Portland-Vancouver-Hillsboro, OR-WA | Washington | Portland Metro - 3 | 4C | Portland General Electric | NW Natural Gas | 50138 | 2016 | 2014 ORSC | No | No | No Solar |  | - | - | - | - | 2016-11-14 | 44 | 55 | 87 | 20% | 5 | 6 | 7.8 | 973.68 | 81.14 | 1412 | 13335 | 3 | 2 | Townhouse, inside unit | No | Slab | 294.0, 17.0 | 38.0, 38.0 |  | 15 |  |  |  |  | - | 48.0, 23.0, 116.0 | 0.0, 0.0, 0.0 | 21 | Between conditioned space and ambient, Between conditioned space and garage, Between cond and another cond unit (adiabatic) | 752.0, 47.0, 1767.0, 15.0, 201.0, 135.0, 104.0 | 0.0, 0.0, 0.0, 0.0, 0.0, 0.0, 0.0 | 23.0, 23.0, 21.0, 21.0, 23.0, 23.0, 21.0 | 21 | 103.5, 80.0 | 0.27, 0.27 | 0.3, 0.3 | 0.27 | 0.3 | 183 | 30.0, 0.0 | 9.0, 40.0 | 49 | - | Conditioned area | 1 | 95 | Natural gas | AFUE | Fuel-fired air distribution heater | No | Conditioned area | 1 | 0.95 | Electric | Conventional | 50 |  | 13 | SEER | 285.9 | 53 | 100 | CFM @ 50 Pascals | 100.0, 100.0 | Conditioned space, Conditioned space | 8.0, 8.0 | Yes | 100 | 4.13 | ACH @ 50 Pascals | Air Cycler | 90 | 118.2165 | 97.3642 | 480.6644 | - | 2507.3523 | 12.154 | 1.6405 | 8.5575 | - | 9.9233 | 30.9921 | 31.058 | 120.61 | 50.84 | 265.78 | 1183.68
Hillsboro | OR | 97005 | Portland-Vancouver-Hillsboro, OR-WA | Washington | Portland Metro - 3 | 4C | Portland General Electric | NW Natural Gas | 50212 | 2016 | 2014 ORSC | No | No | No Solar |  | - | - | - | - | 2016-11-14 | 46 | 54 | 87 | 16% | 5.1 | 5.9 | 7.8 | 982.89 | 81.91 | 1412 | 13335 | 3 | 2 | Townhouse, inside unit | No | Slab | 294.0, 17.0 | 38.0, 38.0 |  | 15 |  |  |  |  | - | 48.0, 23.0, 116.0 | 0.0, 0.0, 0.0 | 21 | Between conditioned space and ambient, Between conditioned space and garage, Between cond and another cond unit (adiabatic) | 752.0, 47.0, 1767.0, 15.0, 201.0, 135.0, 104.0 | 0.0, 0.0, 0.0, 0.0, 0.0, 0.0, 0.0 | 23.0, 23.0, 21.0, 21.0, 23.0, 23.0, 21.0 | 21 | 103.5, 80.0 | 0.27, 0.27 | 0.3, 0.3 | 0.27 | 0.3 | 183 | 30.0, 0.0 | 9.0, 40.0 | 49 | - | Conditioned area | 1 | 95 | Natural gas | AFUE | Fuel-fired air distribution heater | No | Conditioned area | 1 | 0.95 | Electric | Conventional | 50 |  | 13 | SEER | 285.9 | 53 | 100 | CFM @ 50 Pascals | 100.0, 100.0 | Conditioned space, Conditioned space | 8.0, 8.0 | Yes | 100 | 5.35 | ACH @ 50 Pascals | Air Cycler | 90 | 135.4288 | 105.0406 | 408.1809 | - | 2507.3923 | 13.9014 | 1.3931 | 8.5577 | - | 9.8897 | 30.9921 | 31.058 | 137.48 | 43.18 | 265.78 | 1192.89
Central Point | OR | 97502 | Medford, OR | Jackson | Southern - 6 | 4C | Pacific Power | Avista | 50213 | 2016 | 2014 ORSC | No | No | No Solar |  | - | - | - | - | 2016-11-14 | 46 | 61 | 105 | 19% | 8.4 | 10.9 | 18.4 | 823.64 | 68.64 | 1297 | 12213 | 1 | 2 | Duplex, single unit | No | Enclosed crawl space | 1297 | 38 |  | 38 |  |  |  |  | 24 | - | - | - | - | 792.0, 216.0, 387.0 | 0.0, 0.0, 24.0 | 23.0, 23.0, 0.0 | 23 | 84.0, 25.0, 64.0 | 0.3, 0.3, 0.3 | 0.27, 0.27, 0.27 | 0.3 | 0.27 | 173 | 35 | 9 | 49 | - | Attic | 1 | 9 | Electric | HSPF | Air-source heat pump | No | Garage or open crawl space | 1 | 0.62 | Natural gas | Conventional | 50 |  | - | - | 350.19 | 64.85 | 68 | CFM @ 50 Pascals | 100.0, 100.0 | Attic, exposed, Attic, exposed | 8.0, 8.0 | No | 0 | 3.1 | ACH @ 50 Pascals | Exhaust Only | 100 | - | 1271.0819 | 624.8818 | 150.1299 | - | 4.3382 | 2.1327 | 15.013 | - | 29.2084 | 29.2086 | 10.583 | 126.71 | 62.29 | 158.88 | 1015.64
Redmond | OR | 97756 | Bend, OR | Deschutes | Central - 8 | 5B | Pacific Power | Cascade Natural Gas | 35070 | 2016 | 2014 ORSC | No | No | No Solar |  | - | - | - | - | 2016-11-14 | 50 | 65 | 85 | 21% | 8 | 10.9 | 10.9 | 853 | 71.08 | 1409 | 12822 | 1 | 3 | Single-family detached | No | Enclosed crawl space | 1409 | 30 |  | 30 |  |  |  |  | - | - | - | - | - | 1283.0, 300.0 | 0.0, 0.0 | 21.0, 21.0 | 21 | 35.0, 23.5, 57.299999, 26.0 | 0.3, 0.3, 0.3, 0.3 | 0.3, 0.3, 0.3, 0.3 | 0.3 | 0.3 | 142 | 19 | 12.3 | - | - | Attic | 1 | 92.1 | Natural gas | AFUE | Fuel-fired air distribution heater | No | Garage or open crawl space | 1 | 2.7 | Electric | Heat pump | 50 |  | - | - | 380.4 | 70.5 | 78 | CFM @ 50 Pascals | 100.0, 100.0 | Attic, exposed, Attic, exposed | 8.0, 8.0 | No | 0 | 3.8 | ACH @ 50 Pascals | Exhaust Only | 82 | 245.1511 | 242.9466 | - | - | 978.6951 | 25.3443 | - | 3.3403 | - | 9.188 | - | 29.2707 | 232.86 | - | 97.77 | 1003
Wilsonville | OR | 97070 | Portland-Vancouver-Hillsboro, OR-WA | Clackamas | Portland Metro - 3 | 4C | Portland General Electric | NW Natural Gas | 37466 | 2016 | 2014 ORSC | No | No | No Solar |  | - | - | - | - | 2016-11-14 | 50 | 61 | 92 | 19% | 5.3 | 6.3 | 8.2 | 1021.23 | 85.1 | 1583 | 14328 | 2 | 3 | Single-family detached | No | Enclosed crawl space | 10.0, 753.0, 132.0 | 30.0, 30.0, 59.0 |  | 30 |  |  |  |  | - | 97.0, 20.0 | 0.0, 0.0 | 21 | Between conditioned space and ambient, Between conditioned space and garage | 1939.0, 167.0 | 0.0, 0.0 | 23.0, 23.0 | 23 | 27.5, 41.0, 7.5, 30.799999, 8.0, 40.0, 16.0 | 0.3, 0.3, 0.3, 0.3, 0.3, 0.3, 0.3 | 0.3, 0.3, 0.3, 0.3, 0.3, 0.3, 0.3 | 0.3 | 0.3 | 171 | 30.0, 0.0 | 9.0, 30.0 | 49 | 38 | Conditioned area | 1 | 95.5 | Natural gas | AFUE | Fuel-fired air distribution heater | No | Conditioned area | 1 | 0.95 | Electric | Conventional | 50 |  | - | - | 320.6 | 59.4 | 100 | CFM @ 50 Pascals | 100.0, 95.0, 5.0 | Conditioned space, Conditioned space, Attic, exposed | 0.0, 0.0, 8.0 | Yes | 95 | 3.46 | ACH @ 50 Pascals | Air Cycler | 100 | 170.9983 | 162.5746 | - | - | 2507.426 | 17.6547 | - | 8.5578 | - | 10.0119 | - | 31.058 | 176.76 | - | 265.79 | 1231.23
Portland | OR | 97267 | Portland-Vancouver-Hillsboro, OR-WA | Clackamas | Portland Metro - 3 | 4C | Portland General Electric | NW Natural Gas | 37706 | 2016 | 2014 ORSC | No | No | No Solar |  | - | - | - | - | 2016-11-14 | 50 | 63 | 97 | 20% | 5.5 | 6.6 | 8.6 | 1063.88 | 88.66 | 1730 | 15416 | 2 | 4 | Single-family detached | No | Enclosed crawl space | 700.0, 330.0 | 30.0, 59.0 |  | 30 |  |  |  |  | - | 91.0, 19.0 | 0.0, 0.0 | 21 | Between conditioned space and ambient, Between conditioned space and garage | 779.0, 198.0, 1104.0 | 0.0, 0.0, 0.0 | 23.0, 23.0, 23.0 | 21 | 43.5, 12.5, 40.0, 12.5, 37.5, 61.0 | 0.3, 0.3, 0.3, 0.3, 0.3, 0.3 | 0.3, 0.3, 0.3, 0.3, 0.3, 0.3 | 0.3 | 0.3 | 207 | 30 | 9 | - | - | Conditioned area | 1 | 92.1 | Natural gas | AFUE | Fuel-fired air distribution heater | No | Garage or open crawl space | 1 | 0.95 | Electric | Conventional | 50 |  | - | - | 350.3 | 129.8 | 100 | CFM @ 50 Pascals | 100.0, 95.0, 5.0 | Conditioned space, Conditioned space, Attic, exposed | 0.0, 0.0, 8.0 | Yes | 95 | 2.79 | ACH @ 50 Pascals | Air Cycler | 100 | 159.5021 | 164.3615 | - | - | 2539.8923 | 16.5112 | - | 8.6686 | - | 10.067 | - | 31.058 | 166.22 | - | 269.23 | 1273.88
Portland | OR | 97225 | Portland-Vancouver-Hillsboro, OR-WA | Multnomah | Portland Metro - 3 | 4C | Portland General Electric | NW Natural Gas | 37304 | 2016 | 2014 ORSC | No | No | No Solar |  | - | - | - | - | 2016-11-14 | 51 | 71 | 98 | 27% | 4.9 | 6.2 | 8.7 | 894.63 | 74.55 | 1761 | 15462 | 2 | 3 | Single-family detached | No | Enclosed crawl space | 49.0, 599.0, 514.0 | 30.0, 30.0, 59.0 |  | 30 |  |  |  |  | - | 231.0, 22.0 | 0.0, 0.0 | 21 | Between conditioned space and ambient, Between conditioned space and garage | 1952.0, 202.0 | 0.0, 0.0 | 23.0, 23.0 | 23 | 58.5, 48.0, 0.0, 8.0, 34.5, 32.0, 40.0, 30.0 | 0.3, 0.3, 0.3, 0.3, 0.3, 0.3, 0.3, 0.3 | 0.3, 0.3, 0.3, 0.3, 0.3, 0.3, 0.3, 0.3 | 0.3 | 0.3 | 251 | 30 | 9 | - | - | Conditioned area | 1 | 95 | Natural gas | AFUE | Fuel-fired air distribution heater | No | Garage or open crawl space | 1 | 0.82 | Natural gas | Instant water heater | - |  | - | - | 356.6 | 66 | 100 | CFM @ 50 Pascals | 100.0, 95.0, 5.0 | Conditioned space, Conditioned space, Attic, exposed | 0.0, 0.0, 8.0 | Yes | 95 | 2.8 | ACH @ 50 Pascals | Air Cycler | 100 | 194.1483 | 176.2841 | - | 98.1101 | - | 20.0165 | - | 9.811 | - | 9.9822 | - | 9.351 | 199.81 | - | 91.74 | 1104.63
Portland | OR | 97229 | Portland-Vancouver-Hillsboro, OR-WA | Washington | Portland Metro - 3 | 4C | Portland General Electric | NW Natural Gas | 37694 | 2016 | 2014 ORSC | No | No | No Solar |  | - | - | - | - | 2016-11-14 | 51 | 63 | 97 | 19% | 5.6 | 6.6 | 8.6 | 1069.82 | 89.15 | 1730 | 15416 | 2 | 4 | Single-family detached | No | Enclosed crawl space | 700.0, 330.0 | 30.0, 59.0 |  | 30 |  |  |  |  | - | 91.0, 19.0 | 0.0, 0.0 | 21 | Between conditioned space and ambient, Between conditioned space and garage | 779.0, 198.0, 1104.0 | 0.0, 0.0, 0.0 | 23.0, 23.0, 23.0 | 23 | 43.5, 12.5, 40.0, 12.5, 37.5, 61.0 | 0.3, 0.3, 0.3, 0.3, 0.3, 0.3 | 0.3, 0.3, 0.3, 0.3, 0.3, 0.3 | 0.3 | 0.3 | 207 | 30 | 9 | - | - | Conditioned area | 1 | 92.1 | Natural gas | AFUE | Fuel-fired air distribution heater | No | Garage or open crawl space | 1 | 0.95 | Electric | Conventional | 50 |  | - | - | 350.3 | 129.8 | 100 | CFM @ 50 Pascals | 100.0, 95.0, 5.0 | Conditioned space, Conditioned space, Attic, exposed | 0.0, 0.0, 8.0 | Yes | 95 | 3.19 | ACH @ 50 Pascals | Air Cycler | 100 | 165.5347 | 166.7619 | - | - | 2539.8923 | 17.1226 | - | 8.6686 | - | 10.0511 | - | 31.058 | 172.1 | - | 269.23 | 1279.82
St helens | OR | 97051 | Portland-Vancouver-Hillsboro, OR-WA | Columbia | Portland Metro - 3 | 4C | - | NW Natural Gas | 50404 | 2016 | 2014 ORSC | No | No | No Solar |  | - | - | - | - | 2016-11-14 | 51 | 58 | 88 | 12% | 2.3 | 2.6 | 4 | 617.25 | 51.44 | 1432 | 12315 | 1 | 3 | Single-family detached | No | Enclosed crawl space | 1432 | 30 |  | 30 |  |  |  |  | - | - | - | - | - | 983.0, 394.0 | 0.0, 0.0 | 21.0, 21.0 | 21 | 40.0, 6.0, 107.5 | 0.3, 0.3, 0.3 | 0.3, 0.3, 0.3 | 0.3 | 0.3 | 154 | 30.0, 19.0 | 9.0, 12.3 | - | 38 | Garage or open crawl space | 1 | 95 | Natural gas | AFUE | Fuel-fired air distribution heater | No | Garage or open crawl space | 1 | 0.62 | Natural gas | Conventional | 50 |  | - | - | 386.6 | 71.6 | 78 | CFM @ 50 Pascals | 5.0, 5.0, 95.0, 95.0 | Garage, Garage, Attic, exposed, Enclosed crawl space | 8.0, 8.0, 8.0, 8.0 | No | 0 | 3.93 | ACH @ 50 Pascals | Exhaust Only | 80 | 150.9287 | 187.0134 | - | 150.3058 | - | 15.7311 | - | 15.0306 | - | 9.6524 | - | 9.351 | 151.84 | - | 140.55 | 785.25
St helens | OR | 97051 | Portland-Vancouver-Hillsboro, OR-WA | Columbia | Portland Metro - 3 | 4C | - | NW Natural Gas | 50406 | 2016 | 2014 ORSC | No | No | No Solar |  | - | - | - | - | 2016-11-14 | 51 | 58 | 88 | 13% | 2.2 | 2.6 | 4 | 614.2 | 51.18 | 1432 | 12315 | 1 | 3 | Single-family detached | No | Enclosed crawl space | 1432 | 30 |  | 30 |  |  |  |  | - | - | - | - | - | 983.0, 394.0 | 0.0, 0.0 | 21.0, 21.0 | 21 | 40.0, 6.0, 107.5 | 0.3, 0.3, 0.3 | 0.3, 0.3, 0.3 | 0.3 | 0.3 | 154 | 30.0, 19.0 | 9.0, 12.3 | - | 38 | Garage or open crawl space | 1 | 95 | Natural gas | AFUE | Fuel-fired air distribution heater | No | Garage or open crawl space | 1 | 0.62 | Natural gas | Conventional | 50 |  | - | - | 386.6 | 71.6 | 71 | CFM @ 50 Pascals | 5.0, 5.0, 95.0, 95.0 | Garage, Garage, Attic, exposed, Enclosed crawl space | 8.0, 8.0, 8.0, 8.0 | No | 0 | 3.67 | ACH @ 50 Pascals | Exhaust Only | 80 | 147.9799 | 181.8986 | - | 150.3058 | - | 15.4188 | - | 15.0306 | - | 9.65 | - | 9.351 | 148.79 | - | 140.55 | 782.2
Portland | OR | 97229 | Portland-Vancouver-Hillsboro, OR-WA | Washington | Portland Metro - 3 | 4C | Portland General Electric | NW Natural Gas | 37630 | 2016 | 2014 ORSC | No | No | No Solar |  | - | - | - | - | 2016-11-14 | 52 | 63 | 97 | 17% | 5.7 | 6.6 | 8.6 | 1081.72 | 90.14 | 1730 | 15416 | 2 | 4 | Single-family detached | No | Enclosed crawl space | 700.0, 330.0 | 30.0, 59.0 |  | 30 |  |  |  |  | - | 91.0, 19.0 | 0.0, 0.0 | 21 | Between conditioned space and ambient, Between conditioned space and garage | 779.0, 198.0, 1104.0 | 0.0, 0.0, 0.0 | 23.0, 23.0, 23.0 | 23 | 43.5, 12.5, 40.0, 12.5, 37.5, 61.0 | 0.3, 0.3, 0.3, 0.3, 0.3, 0.3 | 0.3, 0.3, 0.3, 0.3, 0.3, 0.3 | 0.3 | 0.3 | 207 | 30 | 9 | 49 | - | Conditioned area | 1 | 92.1 | Natural gas | AFUE | Fuel-fired air distribution heater | No | Conditioned area | 1 | 0.95 | Electric | Conventional | 50 |  | - | - | 350.3 | 129.8 | 100 | CFM @ 50 Pascals | 100.0, 95.0, 5.0 | Conditioned space, Conditioned space, Attic, exposed | 0.0, 0.0, 8.0 | Yes | 95 | 4.06 | ACH @ 50 Pascals | Air Cycler | 100 | 181.3851 | 172.0165 | - | - | 2507.428 | 18.7256 | - | 8.5578 | - | 10.0102 | - | 31.058 | 187.45 | - | 265.79 | 1291.72
Hillsboro | OR | 97005 | Portland-Vancouver-Hillsboro, OR-WA | Washington | Portland Metro - 3 | 4C | Portland General Electric | NW Natural Gas | 50034 | 2016 | 2014 ORSC | No | No | No Solar |  | - | - | - | - | 2016-11-14 | 52 | 63 | 88 | 18% | 5.4 | 6.3 | 7.8 | 1014.17 | 84.51 | 1432 | 13557 | 3 | 2 | Townhouse, end unit | No | Slab | 486.0, 30.0 | 38.0, 38.0 |  | 15 |  |  |  |  | - | 97.0, 23.0, 37.0 | 0.0, 0.0, 0.0 | 21 | Between conditioned space and ambient, Between conditioned space and garage, Between cond and another cond unit (adiabatic) | 1595.0, 38.0, 697.0, 206.0, 178.0, 36.0 | 0.0, 0.0, 0.0, 0.0, 0.0, 0.0 | 23.0, 23.0, 21.0, 23.0, 23.0, 21.0 | 21 | 86.099998, 60.299999, 93.5 | 0.27, 0.27, 0.27 | 0.3, 0.3, 0.3 | 0.27 | 0.3 | 240 | 30 | 9 | 49 | - | Conditioned area | 1 | 95 | Natural gas | AFUE | Fuel-fired air distribution heater | No | Conditioned area | 1 | 0.95 | Electric | Conventional | 50 |  | - | - | 289.98 | 107.4 | 100 | CFM @ 50 Pascals | 100.0, 100.0 | Conditioned space, Conditioned space | 8.0, 8.0 | Yes | 100 | 5.06 | ACH @ 50 Pascals | Air Cycler | 90 | 208.7303 | 135.3682 | - | - | 2507.4395 | 21.335 | - | 8.5578 | - | 9.8002 | - | 31.058 | 209.09 | - | 265.79 | 1224.17
Portland | OR | 97211 | Portland-Vancouver-Hillsboro, OR-WA | Clackamas | Portland Metro - 3 | 4C | Portland General Electric | NW Natural Gas | 50209 | 2016 | 2014 ORSC | No | No | No Solar |  | - | - | - | - | 2016-11-14 | 53 | 75 | 101 | 28% | 5 | 6.5 | 8.9 | 923.34 | 76.95 | 1847 | 15730 | 2 | 3 | Single-family detached | No | Enclosed crawl space | 97.0, 769.0, 226.0 | 30.0, 30.0, 59.0 |  | 30 |  |  |  |  | - | 119.0, 31.0 | 0.0, 0.0 | 21 | Between conditioned space and ambient, Between conditioned space and garage | 2281.0, 282.0 | 0.0, 0.0 | 23.0, 23.0 | 23 | 12.0, 74.0, 67.800003, 19.200001, 44.0, 45.0, 45.0, 11.3 | 0.3, 0.3, 0.3, 0.3, 0.3, 0.3, 0.3, 0.3 | 0.3, 0.3, 0.3, 0.3, 0.3, 0.3, 0.3, 0.3 | 0.3 | 0.3 | 318 | 30 | 9 | - | - | Conditioned area | 1 | 95.5 | Natural gas | AFUE | Fuel-fired air distribution heater | No | Garage or open crawl space | 1 | 0.95 | Natural gas | Instant water heater | - |  | - | - | 374 | 69.3 | 100 | CFM @ 50 Pascals | 100.0, 95.0, 5.0 | Conditioned space, Conditioned space, Attic, exposed | 0.0, 0.0, 8.0 | Yes | 95 | 3.04 | ACH @ 50 Pascals | Air Cycler | 100 | 224.1699 | 190.1531 | - | 84.6845 | - | 23.066 | - | 8.4685 | - | 9.9405 | - | 9.351 | 229.29 | - | 79.19 | 1133.34
Oregon City | OR | 97027 | Portland-Vancouver-Hillsboro, OR-WA | Clackamas | Portland Metro - 3 | 4C | Portland General Electric | NW Natural Gas | 50086 | 2016 | 2014 ORSC | No | No | No Solar |  | - | - | - | - | 2016-11-14 | 54 | 84 | 115 | 35% | 5.5 | 7.6 | 10.1 | 1018.55 | 84.88 | 2308 | 19575 | 2 | 4 | Single-family detached | No | Enclosed crawl space | 977.0, 344.0, 11.0 | 28.6, 32.0, 32.0 |  | 34 |  |  |  |  | - | 104 | - | 21 | Between conditioned space and ambient | 2263.0, 326.0, 12.5 | 0.0, 0.0, 9.0 | 23.0, 23.0, 12.6 | 21 | 172.800003, 80.0, 18.0, 33.0 | 0.25, 0.25, 0.25, 0.25 | 0.26, 0.26, 0.26, 0.26 | 0.25 | 0.26 | 303.8 | 35.0, 0.0 | 9.0, 30.0 | - | 38 | Conditioned area | 1 | 96 | Natural gas | AFUE | Fuel-fired air distribution heater | Yes | Garage or open crawl space | 1 | 0.92 | Natural gas | Instant water heater | - |  | 13 | SEER | 593.9 | 110 | 100 | CFM @ 50 Pascals | 100.0, 100.0 | Conditioned space, Conditioned space | 0.0, 0.0 | Yes | 100 | 2.5 | ACH @ 50 Pascals | Exhaust Only | 100 | 186.186 | 53.8456 | 651.1672 | 87.446 | - | 18.8024 | 2.2224 | 8.7446 | - | 9.5428 | 30.9921 | 9.351 | 179.43 | 68.88 | 81.77 | 1228.55
Hillsboro | OR | 97005 | Portland-Vancouver-Hillsboro, OR-WA | Washington | Portland Metro - 3 | 4C | Portland General Electric | NW Natural Gas | 50129 | 2016 | 2014 ORSC | No | No | No Solar |  | - | - | - | - | 2016-11-14 | 54 | 67 | 93 | 20% | 5.6 | 6.7 | 8.3 | 1068.11 | 89.01 | 1611 | 15069 | 3 | 3 | Townhouse, end unit | No | Slab | 318.0, 54.0 | 38.0, 38.0 |  | 15 |  |  |  |  | - | 118.0, 24.0, 55.0 | 0.0, 0.0, 0.0 | 21 | Between conditioned space and ambient, Between conditioned space and garage, Between cond and another cond unit (adiabatic) | 1797.0, 32.0, 853.0, 214.0, 143.0, 71.0 | 0.0, 0.0, 0.0, 0.0, 0.0, 0.0 | 23.0, 23.0, 21.0, 23.0, 23.0, 21.0 | 21 | 111.099998, 64.300003, 93.5 | 0.27, 0.27, 0.27 | 0.3, 0.3, 0.3 | 0.27 | 0.3 | 269 | 30 | 9 | 49 | - | Conditioned area | 1 | 95 | Natural gas | AFUE | Fuel-fired air distribution heater | No | Conditioned area | 1 | 0.95 | Electric | Conventional | 50 |  | - | - | 326.2 | 60.4 | 100 | CFM @ 50 Pascals | 100.0, 100.0 | Conditioned space, Conditioned space | 8.0, 8.0 | Yes | 100 | 4.24 | ACH @ 50 Pascals | Air Cycler | 90 | 206.388 | 144.3637 | - | - | 2507.4387 | 21.1315 | - | 8.5578 | - | 9.8361 | - | 31.058 | 207.85 | - | 265.79 | 1278.11
Hillsboro | OR | 97005 | Portland-Vancouver-Hillsboro, OR-WA | Washington | Portland Metro - 3 | 4C | Portland General Electric | NW Natural Gas | 50133 | 2016 | 2014 ORSC | No | No | No Solar |  | - | - | - | - | 2016-11-14 | 54 | 68 | 93 | 20% | 5.6 | 6.7 | 8.3 | 1070.55 | 89.21 | 1611 | 15069 | 3 | 3 | Townhouse, end unit | No | Slab | 318.0, 54.0 | 38.0, 38.0 |  | 15 |  |  |  |  | - | 118.0, 24.0, 55.0 | 0.0, 0.0, 0.0 | 21 | Between conditioned space and ambient, Between conditioned space and garage, Between cond and another cond unit (adiabatic) | 1797.0, 32.0, 853.0, 214.0, 143.0, 71.0 | 0.0, 0.0, 0.0, 0.0, 0.0, 0.0 | 23.0, 23.0, 21.0, 23.0, 23.0, 21.0 | 21 | 111.099998, 64.300003, 93.5 | 0.27, 0.27, 0.27 | 0.3, 0.3, 0.3 | 0.27 | 0.3 | 269 | 30 | 9 | 49 | - | Conditioned area | 1 | 95 | Natural gas | AFUE | Fuel-fired air distribution heater | No | Conditioned area | 1 | 0.95 | Electric | Conventional | 50 |  | - | - | 326.2 | 60.4 | 100 | CFM @ 50 Pascals | 100.0, 100.0 | Conditioned space, Conditioned space | 8.0, 8.0 | Yes | 100 | 4.16 | ACH @ 50 Pascals | Air Cycler | 90 | 209.0693 | 143.7959 | - | - | 2507.4397 | 21.3977 | - | 8.5578 | - | 9.8279 | - | 31.058 | 210.29 | - | 265.79 | 1280.55
Scappoose | OR | 97056 | Portland-Vancouver-Hillsboro, OR-WA | Columbia | Portland Metro - 3 | 4C | Columbia Power Co-Op | NW Natural Gas | 34531 | 2016 | 2014 ORSC | No | No | No Solar |  | - | - | - | - | 2016-11-14 | 55 | 64 | 92 | 14% | 2.4 | 2.9 | 4.2 | 665.76 | 55.48 | 1556 | 13273 | 2 | 3 | Single-family detached | No | Enclosed crawl space | 669.0, 261.0 | 30.0, 30.0 |  | 30 |  |  |  |  | - | 90.0, 33.0 | 0.0, 0.0 | 21 | Between conditioned space and ambient, Between conditioned space and garage | 1926.0, 297.0 | 0.0, 0.0 | 21.0, 21.0 | 21 | 25.0, 60.299999, 50.0, 16.0 | 0.3, 0.3, 0.3, 0.3 | 0.3, 0.3, 0.3, 0.3 | 0.3 | 0.3 | 151 | 19 | 12.3 | - | - | Garage or open crawl space | 1 | 95 | Natural gas | AFUE | Fuel-fired air distribution heater | No | Garage or open crawl space | 1 | 0.62 | Natural gas | Conventional | 40 |  | - | - | 315.1 | 58.4 | 63 | CFM @ 50 Pascals | 100.0, 95.0, 5.0 | Conditioned space, Conditioned space, Garage | 0.0, 0.0, 8.0 | Yes | 95 | 3.86 | ACH @ 50 Pascals | Exhaust Only | 50 | 173.4183 | 149.4743 | - | 150.3057 | - | 17.852 | - | 15.0306 | - | 9.5574 | - | 9.351 | 170.62 | - | 140.55 | 833.76
Portland | OR | 97225 | Portland-Vancouver-Hillsboro, OR-WA | Multnomah | Portland Metro - 3 | 4C | Portland General Electric | NW Natural Gas | 37144 | 2016 | 2014 ORSC | No | No | No Solar |  | - | - | - | - | 2016-11-14 | 55 | 75 | 101 | 26% | 5.4 | 6.8 | 8.9 | 1009.28 | 84.11 | 1855 | 16318 | 2 | 3 | Single-family detached | No | Enclosed crawl space | 46.0, 646.0, 517.0 | 30.0, 30.0, 59.0 |  | 30 |  |  |  |  | - | 89.0, 26.0 | 0.0, 0.0 | 21 | Between conditioned space and ambient, Between conditioned space and garage | 2016.0, 234.0 | 0.0, 0.0 | 23.0, 23.0 | 23 | 36.0, 59.0, 16.0, 34.5, 42.0, 40.0, 36.0 | 0.3, 0.3, 0.3, 0.3, 0.3, 0.3, 0.3 | 0.3, 0.3, 0.3, 0.3, 0.3, 0.3, 0.3 | 0.3 | 0.3 | 264 | 30 | 9 | - | - | Conditioned area | 1 | 95.5 | Natural gas | AFUE | Fuel-fired air distribution heater | No | Garage or open crawl space | 1 | 0.82 | Natural gas | Instant water heater | - |  | 13 | SEER | 375.6 | 69.6 | 100 | CFM @ 50 Pascals | 100.0, 95.0, 5.0 | Conditioned space, Conditioned space, Attic, exposed | 0.0, 0.0, 8.0 | Yes | 95 | 2.63 | ACH @ 50 Pascals | Air Cycler | 80 | 190.8277 | 177.7338 | 737.897 | 98.1101 | - | 19.6894 | 2.5184 | 9.811 | - | 9.9984 | 30.9921 | 9.351 | 196.86 | 78.05 | 91.74 | 1219.28
Wilsonville | OR | 97070 | Portland-Vancouver-Hillsboro, OR-WA | Clackamas | Portland Metro - 3 | 4C | Portland General Electric | NW Natural Gas | 37497 | 2016 | 2014 ORSC | No | No | No Solar |  | - | - | - | - | 2016-11-14 | 55 | 75 | 104 | 26% | 5.3 | 6.7 | 9.1 | 987.51 | 82.29 | 1942 | 17228 | 2 | 4 | Single-family detached | No | Enclosed crawl space | 78.0, 749.0, 490.0 | 30.0, 30.0, 59.0 |  | 30 |  |  |  |  | - | 90.0, 24.0, 19.0 | 0.0, 0.0, 0.0 | 21 | Between conditioned space and ambient, Between conditioned space and garage, Between conditioned space and attic | 2194.0, 216.0 | 0.0, 0.0 | 23.0, 23.0 | 23 | 56.0, 60.0, 55.0, 114.0 | 0.3, 0.3, 0.3, 0.3 | 0.3, 0.3, 0.3, 0.3 | 0.3 | 0.3 | 285 | 30 | 9 | - | - | Garage or open crawl space | 1 | 95.5 | Natural gas | AFUE | Fuel-fired air distribution heater | No | Garage or open crawl space | 1 | 0.82 | Natural gas | Instant water heater | - |  | - | - | 393.3 | 72.8 | 51 | CFM @ 50 Pascals | 100.0, 95.0, 5.0 | Conditioned space, Conditioned space, Garage | 0.0, 0.0, 8.0 | Yes | 95 | 3.32 | ACH @ 50 Pascals | Air Cycler | 80 | 206.6106 | 168.3636 | - | 98.1101 | - | 21.2357 | - | 9.811 | - | 9.9172 | - | 9.351 | 210.6 | - | 91.74 | 1197.51
Hillsboro | OR | 97005 | Portland-Vancouver-Hillsboro, OR-WA | Washington | Portland Metro - 3 | 4C | Portland General Electric | NW Natural Gas | 50094 | 2016 | 2014 ORSC | No | No | No Solar |  | - | - | - | - | 2016-11-14 | 55 | 68 | 93 | 19% | 5.7 | 6.7 | 8.3 | 1078.77 | 89.9 | 1611 | 15069 | 3 | 3 | Townhouse, end unit | No | Slab | 318.0, 54.0 | 38.0, 38.0 |  | 15 |  |  |  |  | - | 118.0, 24.0, 55.0 | 0.0, 0.0, 0.0 | 21 | Between conditioned space and ambient, Between conditioned space and garage, Between cond and another cond unit (adiabatic) | 1797.0, 32.0, 853.0, 214.0, 143.0, 71.0 | 0.0, 0.0, 0.0, 0.0, 0.0, 0.0 | 23.0, 23.0, 21.0, 23.0, 23.0, 21.0 | 21 | 111.099998, 64.300003, 93.5 | 0.27, 0.27, 0.27 | 0.3, 0.3, 0.3 | 0.27 | 0.3 | 269 | 30 | 9 | 49 | - | Conditioned area | 1 | 95 | Natural gas | AFUE | Fuel-fired air distribution heater | No | Conditioned area | 1 | 0.95 | Electric | Conventional | 50 |  | - | - | 326.2 | 60.4 | 100 | CFM @ 50 Pascals | 100.0, 100.0 | Conditioned space, Conditioned space | 8.0, 8.0 | Yes | 100 | 4.63 | ACH @ 50 Pascals | Air Cycler | 90 | 217.5033 | 147.1331 | - | - | 2507.4426 | 22.2525 | - | 8.5578 | - | 9.8199 | - | 31.058 | 218.52 | - | 265.79 | 1288.77
Hillsboro | OR | 97005 | Portland-Vancouver-Hillsboro, OR-WA | Washington | Portland Metro - 3 | 4C | Portland General Electric | NW Natural Gas | 50098 | 2016 | 2014 ORSC | No | No | No Solar |  | - | - | - | - | 2016-11-14 | 55 | 68 | 93 | 19% | 5.7 | 6.7 | 8.3 | 1081.23 | 90.1 | 1611 | 15069 | 3 | 3 | Townhouse, end unit | No | Slab | 318.0, 54.0 | 38.0, 38.0 |  | 15 |  |  |  |  | - | 118.0, 24.0, 55.0 | 0.0, 0.0, 0.0 | 21 | Between conditioned space and ambient, Between conditioned space and garage, Between cond and another cond unit (adiabatic) | 1797.0, 32.0, 853.0, 214.0, 143.0, 71.0 | 0.0, 0.0, 0.0, 0.0, 0.0, 0.0 | 23.0, 23.0, 21.0, 23.0, 23.0, 21.0 | 21 | 111.099998, 64.300003, 93.5 | 0.27, 0.27, 0.27 | 0.3, 0.3, 0.3 | 0.27 | 0.3 | 269 | 30 | 9 | 49 | - | Conditioned area | 1 | 95 | Natural gas | AFUE | Fuel-fired air distribution heater | No | Conditioned area | 1 | 0.95 | Electric | Conventional | 50 |  | - | - | 326.2 | 60.4 | 100 | CFM @ 50 Pascals | 100.0, 100.0 | Conditioned space, Conditioned space | 8.0, 8.0 | Yes | 100 | 4.77 | ACH @ 50 Pascals | Air Cycler | 90 | 220.0236 | 148.1278 | - | - | 2507.4434 | 22.5079 | - | 8.5578 | - | 9.8176 | - | 31.058 | 220.97 | - | 265.79 | 1291.23
Hillsboro | OR | 97005 | Portland-Vancouver-Hillsboro, OR-WA | Washington | Portland Metro - 3 | 4C | Portland General Electric | NW Natural Gas | 50126 | 2016 | 2014 ORSC | No | No | No Solar |  | - | - | - | - | 2016-11-14 | 55 | 70 | 93 | 21% | 5.9 | 7.1 | 8.3 | 1126.94 | 93.91 | 1611 | 15069 | 3 | 3 | Townhouse, end unit | No | Slab | 318.0, 54.0 | 38.0, 38.0 |  | 15 |  |  |  |  | - | 118.0, 24.0, 55.0 | 0.0, 0.0, 0.0 | 21 | Between conditioned space and ambient, Between conditioned space and garage, Between cond and another cond unit (adiabatic) | 1797.0, 32.0, 853.0, 214.0, 143.0, 71.0 | 0.0, 0.0, 0.0, 0.0, 0.0, 0.0 | 23.0, 23.0, 21.0, 23.0, 23.0, 21.0 | 21 | 111.099998, 64.300003, 93.5 | 0.27, 0.27, 0.27 | 0.3, 0.3, 0.3 | 0.27 | 0.3 | 269 | 30 | 9 | 49 | - | Conditioned area | 1 | 95 | Natural gas | AFUE | Fuel-fired air distribution heater | No | Conditioned area | 1 | 0.95 | Electric | Conventional | 50 |  | 13 | SEER | 326.2 | 60.4 | 100 | CFM @ 50 Pascals | 100.0, 100.0 | Conditioned space, Conditioned space | 8.0, 8.0 | Yes | 100 | 3.87 | ACH @ 50 Pascals | Air Cycler | 90 | 203.8887 | 141.7389 | 580.934 | - | 2507.3667 | 20.8726 | 1.9827 | 8.5576 | - | 9.8331 | 30.9921 | 31.058 | 205.24 | 61.45 | 265.78 | 1336.94
Hillsboro | OR | 97005 | Portland-Vancouver-Hillsboro, OR-WA | Washington | Portland Metro - 3 | 4C | Portland General Electric | NW Natural Gas | 50211 | 2016 | 2014 ORSC | No | No | No Solar |  | - | - | - | - | 2016-11-14 | 55 | 67 | 93 | 17% | 5.7 | 6.7 | 8.3 | 1086.95 | 90.58 | 1611 | 15069 | 3 | 3 | Townhouse, end unit | No | Slab | 318.0, 54.0 | 38.0, 38.0 |  | 15 |  |  |  |  | - | 118.0, 24.0, 55.0 | 0.0, 0.0, 0.0 | 21 | Between conditioned space and ambient, Between conditioned space and garage, Between cond and another cond unit (adiabatic) | 1797.0, 32.0, 853.0, 214.0, 143.0, 71.0 | 0.0, 0.0, 0.0, 0.0, 0.0, 0.0 | 23.0, 23.0, 21.0, 23.0, 23.0, 21.0 | 21 | 111.099998, 64.300003, 93.5 | 0.27, 0.27, 0.27 | 0.3, 0.3, 0.3 | 0.27 | 0.3 | 269 | 30 | 9 | 49 | - | Conditioned area | 1 | 95 | Natural gas | AFUE | Fuel-fired air distribution heater | No | Conditioned area | 1 | 0.95 | Electric | Conventional | 50 |  | - | - | 326.2 | 60.4 | 100 | CFM @ 50 Pascals | 100.0, 100.0 | Conditioned space, Conditioned space | 8.0, 8.0 | Yes | 100 | 5.3 | ACH @ 50 Pascals | Air Cycler | 90 | 225.7239 | 151.8955 | - | - | 2507.4451 | 23.0908 | - | 8.5578 | - | 9.8174 | - | 31.058 | 226.69 | - | 265.79 | 1296.95
Canby | OR | 97013 | Portland-Vancouver-Hillsboro, OR-WA | Clackamas | Portland Metro - 3 | 4C | Canby Utility Board | NW Natural Gas | 37343 | 2016 | 2014 ORSC | No | No | No Solar |  | - | - | - | - | 2016-11-14 | 56 | 76 | 106 | 25% | 2.5 | 3.5 | 4.9 | 677.03 | 56.42 | 2013 | 19627 | 1 | 3 | Single-family detached | No | Enclosed crawl space | 2013 | 30 |  | 30 |  |  |  |  | - | - | - | - | - | 1610.0, 400.0 | 0.0, 0.0 | 23.0, 23.0 | 23 | 33.0, 104.699997, 94.0, 35.0 | 0.3, 0.3, 0.3, 0.3 | 0.3, 0.3, 0.3, 0.3 | 0.3 | 0.3 | 267 | 30.0, 0.0 | 9.0, 30.0 | - | 38 | Conditioned area | 1 | 95.5 | Natural gas | AFUE | Fuel-fired air distribution heater | No | Conditioned area | 1 | 0.99 | Natural gas | Instant water heater | - |  | - | - | 543.5 | 100.7 | 102 | CFM @ 50 Pascals | 5.0, 5.0, 95.0, 95.0 | Conditioned space, Conditioned space, Attic, exposed, Enclosed crawl space | 0.0, 0.0, 8.0, 8.0 | No | 5 | 2.86 | ACH @ 50 Pascals | Air Cycler | 100 | 245.6775 | 256.1491 | - | 81.2629 | - | 25.442 | - | 8.1263 | - | 9.5851 | - | 9.351 | 243.86 | - | 75.99 | 910.79
Hillsboro | OR | 97005 | Portland-Vancouver-Hillsboro, OR-WA | Washington | Portland Metro - 3 | 4C | Portland General Electric | NW Natural Gas | 50092 | 2016 | 2014 ORSC | No | No | No Solar |  | - | - | - | - | 2016-11-14 | 56 | 70 | 93 | 19% | 6 | 7.1 | 8.3 | 1135.42 | 94.62 | 1611 | 15069 | 3 | 3 | Townhouse, end unit | No | Slab | 318.0, 54.0 | 38.0, 38.0 |  | 15 |  |  |  |  | - | 118.0, 24.0, 55.0 | 0.0, 0.0, 0.0 | 21 | Between conditioned space and ambient, Between conditioned space and garage, Between cond and another cond unit (adiabatic) | 1797.0, 32.0, 853.0, 214.0, 143.0, 71.0 | 0.0, 0.0, 0.0, 0.0, 0.0, 0.0 | 23.0, 23.0, 21.0, 23.0, 23.0, 21.0 | 21 | 111.099998, 64.300003, 93.5 | 0.27, 0.27, 0.27 | 0.3, 0.3, 0.3 | 0.27 | 0.3 | 269 | 30 | 9 | 49 | - | Conditioned area | 1 | 95 | Natural gas | AFUE | Fuel-fired air distribution heater | No | Conditioned area | 1 | 0.95 | Electric | Conventional | 50 |  | 13 | SEER | 326.2 | 60.4 | 100 | CFM @ 50 Pascals | 100.0, 100.0 | Conditioned space, Conditioned space | 8.0, 8.0 | Yes | 100 | 4.48 | ACH @ 50 Pascals | Air Cycler | 90 | 210.6148 | 146.0677 | 597.4861 | - | 2507.364 | 21.56 | 2.0392 | 8.5576 | - | 9.832 | 30.9921 | 31.058 | 211.98 | 63.2 | 265.78 | 1345.42
Beaverton | OR | 97008 | Portland-Vancouver-Hillsboro, OR-WA | Washington | Portland Metro - 3 | 4C | Portland General Electric | NW Natural Gas | 37465 | 2016 | 2014 ORSC | No | No | No Solar |  | - | - | - | - | 2016-11-14 | 58 | 73 | 107 | 20% | 6.2 | 7.4 | 9.5 | 1190.13 | 99.18 | 2060 | 18470 | 2 | 4 | Single-family detached | No | Enclosed crawl space | 892.0, 279.0 | 30.0, 59.0 |  | 30 |  |  |  |  | 2 | 110.0, 28.0 | 0.0, 0.0 | 21 | Between conditioned space and ambient, Between conditioned space and garage | 2190.0, 254.0 | 0.0, 0.0 | 23.0, 23.0 | 21 | 61.0, 65.0, 16.700001, 24.0, 55.0, 46.0, 32.0, 14.0 | 0.3, 0.3, 0.3, 0.3, 0.3, 0.3, 0.3, 0.3 | 0.3, 0.3, 0.3, 0.3, 0.3, 0.3, 0.3, 0.3 | 0.3 | 0.3 | 314 | 30 | 9 | 49 | - | Conditioned area | 1 | 95 | Natural gas | AFUE | Fuel-fired air distribution heater | No | Conditioned area | 1 | 0.95 | Electric | Conventional | 50 |  | - | - | 417.15 | 77.25 | 100 | CFM @ 50 Pascals | 100.0, 95.0, 5.0 | Conditioned space, Conditioned space, Attic, exposed | 0.0, 0.0, 8.0 | Yes | 95 | 3.54 | ACH @ 50 Pascals | Air Cycler | 80 | 215.5137 | 194.8478 | - | - | 2507.4434 | 22.2164 | - | 8.5578 | - | 9.9795 | - | 31.058 | 221.71 | - | 265.79 | 1400.13
Wilsonville | OR | 97070 | Portland-Vancouver-Hillsboro, OR-WA | Clackamas | Portland Metro - 3 | 4C | Portland General Electric | NW Natural Gas | 37487 | 2016 | 2014 ORSC | No | No | No Solar |  | - | - | - | - | 2016-11-14 | 58 | 72 | 107 | 20% | 6.2 | 7.3 | 9.5 | 1187.44 | 98.95 | 2065 | 18495 | 2 | 4 | Single-family detached | No | Enclosed crawl space | 884.0, 308.0 | 30.0, 59.0 |  | 30 |  |  |  |  | - | 103.0, 23.0 | 0.0, 0.0 | 21 | Between conditioned space and ambient, Between conditioned space and garage | 2134.0, 203.0 | 0.0, 0.0 | 23.0, 23.0 | 23 | 68.0, 65.0, 26.0, 55.0, 46.0, 40.0, 14.0 | 0.3, 0.3, 0.3, 0.3, 0.3, 0.3, 0.3 | 0.3, 0.3, 0.3, 0.3, 0.3, 0.3, 0.3 | 0.3 | 0.3 | 314 | 30 | 9 | 49 | - | Conditioned area | 1 | 95 | Natural gas | AFUE | Fuel-fired air distribution heater | No | Conditioned area | 1 | 0.95 | Electric | Conventional | 50 |  | - | - | 418.2 | 77.4 | 100 | CFM @ 50 Pascals | 100.0, 95.0, 5.0 | Conditioned space, Conditioned space, Attic, exposed | 0.0, 0.0, 8.0 | Yes | 95 | 3.56 | ACH @ 50 Pascals | Air Cycler | 80 | 211.8442 | 194.7806 | - | - | 2507.4421 | 21.8492 | - | 8.5578 | - | 9.9901 | - | 31.058 | 218.28 | - | 265.79 | 1397.44
Portland | OR | 97267 | Portland-Vancouver-Hillsboro, OR-WA | Clackamas | Portland Metro - 3 | 4C | Portland General Electric | NW Natural Gas | 37786 | 2016 | 2014 ORSC | No | No | No Solar |  | - | - | - | - | 2016-11-14 | 58 | 72 | 107 | 20% | 6.2 | 7.3 | 9.5 | 1186.5 | 98.87 | 2060 | 18470 | 2 | 4 | Single-family detached | No | Enclosed crawl space | 892.0, 279.0 | 30.0, 59.0 |  | 30 |  |  |  |  | - | 110.0, 28.0 | 0.0, 0.0 | 21 | Between conditioned space and ambient, Between conditioned space and garage | 2190.0, 254.0 | 0.0, 0.0 | 23.0, 23.0 | 23 | 61.0, 65.0, 16.700001, 24.0, 55.0, 46.0, 32.0, 14.0 | 0.3, 0.3, 0.3, 0.3, 0.3, 0.3, 0.3, 0.3 | 0.3, 0.3, 0.3, 0.3, 0.3, 0.3, 0.3, 0.3 | 0.3 | 0.3 | 314 | 30 | 9 | - | - | Conditioned area | 1 | 92.1 | Natural gas | AFUE | Fuel-fired air distribution heater | No | Conditioned area | 1 | 0.95 | Electric | Conventional | 50 |  | - | - | 417.2 | 77.3 | 100 | CFM @ 50 Pascals | 100.0, 95.0, 5.0 | Conditioned space, Conditioned space, Attic, exposed | 0.0, 0.0, 8.0 | Yes | 95 | 3.16 | ACH @ 50 Pascals | Air Cycler | 80 | 211.931 | 192.0941 | - | - | 2507.4397 | 21.8487 | - | 8.5578 | - | 9.9811 | - | 31.058 | 218.07 | - | 265.79 | 1396.5
Tigard | OR | 97224 | Portland-Vancouver-Hillsboro, OR-WA | Washington | Portland Metro - 3 | 4C | Portland General Electric | NW Natural Gas | 49659 | 2016 | 2014 ORSC | No | No | No Solar |  | - | - | - | - | 2016-11-14 | 58 | 77 | 108 | 23% | 5.6 | 7.6 | 9.5 | 1051.51 | 87.63 | 2081 | 18937 | 3 | 4 | Single-family detached | No | More than one type | 128.0, 744.0 | 30.0, 30.0 |  | 15 |  |  |  |  | - | 163.0, 20.0 | 0.0, 0.0 | 21 | Between conditioned space and ambient, Between conditioned space and garage | 2516.0, 176.0 | 0.0, 0.0 | 21.0, 21.0 | 21 | 45.0, 12.0, 30.5, 50.200001, 49.0, 7.5, 40.0, 12.0 | 0.3, 0.3, 0.3, 0.3, 0.3, 0.3, 0.3, 0.3 | 0.3, 0.3, 0.3, 0.3, 0.3, 0.3, 0.3, 0.3 | 0.3 | 0.3 | 246 | 19 | 12.3 | - | - | Attic | 1 | 92.1 | Natural gas | AFUE | Fuel-fired air distribution heater | No | Garage or open crawl space | 1 | 2.7 | Electric | Heat pump | 50 |  | - | - | 421.4 | 78 | 88 | CFM @ 50 Pascals | 50.0, 100.0, 50.0 | Attic, exposed, Attic, exposed, Conditioned space | 8.0, 8.0, 0.0 | No | 50 | 2.25 | ACH @ 50 Pascals | Air Cycler | 100 | 292.9384 | 238.1569 | - | - | 919.5137 | 30.1067 | - | 3.1383 | - | 9.9159 | - | 31.058 | 298.53 | - | 97.47 | 1261.51
McMinnville | OR | 97128 | Portland-Vancouver-Hillsboro, OR-WA | Yamhill | Portland Metro - 3 | 4C | - | NW Natural Gas | 50143 | 2016 | 2014 ORSC | No | No | No Solar |  | - | - | - | - | 2016-11-14 | 58 | 67 | 98 | 12% | 2.6 | 3 | 4.5 | 652.19 | 54.35 | 1769 | 16098 | 1 | 4 | Single-family detached | No | Enclosed crawl space | 1769 | 30 |  | 30 |  |  |  |  | - | - | - | - | - | 1383.0, 371.0 | 0.0, 0.0 | 21.0, 21.0 | 21 | 41.0, 31.0, 93.300003, 39.0 | 0.3, 0.3, 0.3, 0.3 | 0.3, 0.3, 0.3, 0.3 | 0.3 | 0.3 | 204 | 30 | 9 | - | - | Garage or open crawl space | 2 | 92 | Natural gas | AFUE | Fuel-fired air distribution heater | No | Garage or open crawl space | 1 | 0.62 | Natural gas | Conventional | 50 |  | - | - | 477.6 | 88.5 | 84 | CFM @ 50 Pascals | 5.0, 5.0, 95.0, 95.0 | Garage, Garage, Enclosed crawl space, Attic, exposed | 8.0, 8.0, 8.0, 8.0 | No | 0 | 4.01 | ACH @ 50 Pascals | Exhaust Only | 80 | 196.8153 | 225.3869 | - | 150.3058 | - | 20.4508 | - | 15.0306 | - | 9.5267 | - | 9.351 | 194.83 | - | 140.55 | 892.19
Carlton | OR | 97111 | Portland-Vancouver-Hillsboro, OR-WA | Yamhill | Portland Metro - 3 | 4C | Portland General Electric | - | 35432 | 2016 | 2014 ORSC | No | No | No Solar |  | - | - | - | - | 2016-11-14 | 59 | 75 | 115 | 16% | 6.5 | 7.7 | 9.7 | 1257.26 | 104.77 | 1847 | 17177 | 1 | 4 | Single-family detached | No | Enclosed crawl space | 1847 | 30 |  | 30 |  |  |  |  | - | - | - | - | - | 1502.0, 330.0 | 0.0, 0.0 | 21.0, 21.0 | 21 | 42.799999, 31.299999, 100.0, 60.0 | 0.3, 0.3, 0.3, 0.3 | 0.3, 0.3, 0.3, 0.3 | 0.3 | 0.3 | 234 | 30.0, 0.0 | 9.0, 30.0 | - | 38 | Garage or open crawl space | 1 | 9 | Electric | HSPF | Air-source heat pump | No | Garage or open crawl space | 1 | 0.95 | Electric | Conventional | 50 |  | - | - | 498.7 | 92.3 | 101 | CFM @ 50 Pascals | 5.0, 5.0, 95.0, 95.0 | Garage, Garage, Enclosed crawl space, Attic, exposed | 8.0, 8.0, 8.0, 8.0 | No | 0 | 3.43 | ACH @ 50 Pascals | Exhaust Only | 80 | - | 2373.436 | 599.5917 | - | 2539.8923 | 8.1005 | 2.0464 | 8.6686 | - | 31.2163 | 30.9921 | 31.1583 | 252.87 | 63.42 | 270.1 | 1383.26
Portland | OR | 97225 | Portland-Vancouver-Hillsboro, OR-WA | Multnomah | Portland Metro - 3 | 4C | Portland General Electric | NW Natural Gas | 37486 | 2016 | 2014 ORSC | No | No | No Solar |  | - | - | - | - | 2016-11-14 | 59 | 81 | 108 | 26% | 5.5 | 7 | 9.5 | 1000.45 | 83.37 | 2085 | 18419 | 2 | 3 | Single-family detached | No | Enclosed crawl space | 63.0, 765.0, 493.0 | 30.0, 30.0, 59.0 |  | 30 |  |  |  |  | - | 268.0, 24.0 | 0.0, 0.0 | 21 | Between conditioned space and ambient, Between conditioned space and garage | 2281.0, 218.0 | 0.0, 0.0 | 23.0, 23.0 | 23 | 82.300003, 56.0, 10.0, 24.0, 21.0, 24.0, 40.0, 80.0 | 0.3, 0.3, 0.3, 0.3, 0.3, 0.3, 0.3, 0.3 | 0.3, 0.3, 0.3, 0.3, 0.3, 0.3, 0.3, 0.3 | 0.3 | 0.3 | 337 | 30 | 9 | - | - | Conditioned area | 1 | 95.5 | Natural gas | AFUE | Fuel-fired air distribution heater | No | Garage or open crawl space | 1 | 0.82 | Natural gas | Instant water heater | - |  | - | - | 422.2 | 78.2 | 66 | CFM @ 50 Pascals | 100.0, 95.0, 5.0 | Conditioned space, Conditioned space, Attic, exposed | 0.0, 0.0, 8.0 | Yes | 95 | 3.76 | ACH @ 50 Pascals | Air Cycler | 100 | 258.3077 | 190.898 | - | 98.1101 | - | 26.4823 | - | 9.811 | - | 9.864 | - | 9.351 | 261.22 | - | 91.74 | 1210.45
Millersburg | OR | 97321 | - | Linn | Southern Willamette - 5 | 4C | Pacific Power | NW Natural Gas | 50221 | 2016 | 2014 ORSC | No | No | No Solar |  | - | - | - | - | 2016-11-14 | 59 | 73 | 105 | 18% | 8.3 | 9.9 | 14.1 | 944.05 | 78.67 | 1993 | 18136 | 1 | 3 | Single-family detached | No | Enclosed crawl space | 1993 | 30 |  | 30 |  |  |  |  | - | - | - | - | - | 1559.0, 377.0 | 0.0, 0.0 | 21.0, 21.0 | 21 | 60.0, 8.0, 129.300003, 33.0 | 0.3, 0.3, 0.3, 0.3 | 0.3, 0.3, 0.3, 0.3 | 0.3 | 0.3 | 230 | 30 | 9 | - | - | Garage or open crawl space | 2 | 92.1 | Natural gas | AFUE | Fuel-fired air distribution heater | No | Garage or open crawl space | 1 | 0.62 | Natural gas | Conventional | 50 |  | - | - | 538.1 | 99.6 | 48 | CFM @ 50 Pascals | 5.0, 5.0, 95.0, 95.0 | Garage, Garage, Enclosed crawl space, Attic, exposed | 8.0, 8.0, 8.0, 8.0 | No | 0 | 1.71 | ACH @ 50 Pascals | Exhaust Only | 100 | 214.8488 | 214.1509 | - | 150.3058 | - | 22.2158 | - | 15.0306 | - | 9.9851 | - | 9.351 | 221.83 | - | 140.55 | 1142.05
Central Point | OR | 97502 | Medford, OR | Jackson | Southern - 6 | 4C | Pacific Power | Avista | 37638 | 2016 | 2014 ORSC | No | No | No Solar |  | - | - | - | - | 2016-11-14 | 60 | 75 | 103 | 20% | 9 | 10.8 | 13.8 | 1053.77 | 87.81 | 1906 | 18630 | 1 | 3 | Single-family detached | No | Enclosed crawl space | 1906 | 38 |  | 38 |  |  |  |  | - | - | - | - | - | 1551.0, 216.0 | 0.0, 0.0 | 23.0, 23.0 | 23 | 90.0, 50.0, 90.0 | 0.3, 0.3, 0.3 | 0.27, 0.27, 0.27 | 0.3 | 0.27 | 230 | 35.0, 0.0 | 9.0, 30.0 | 49 | - | Attic | 1 | 92 | Natural gas | AFUE | Fuel-fired air distribution heater | No | Garage or open crawl space | 1 | 0.62 | Natural gas | Conventional | 50 |  | 14 | SEER | 514.6 | 190.6 | 76 | CFM @ 50 Pascals | 100.0, 100.0 | Attic, exposed, Attic, exposed | 8.0, 8.0 | No | 0 | 2.8 | ACH @ 50 Pascals | Exhaust Only | 100 | 196.2581 | 208.5175 | 927.1631 | 150.1299 | - | 20.3375 | 3.1644 | 15.013 | - | 11.213 | 29.2086 | 10.583 | 228.04 | 92.43 | 158.88 | 1245.77
Portland | OR | 97267 | Portland-Vancouver-Hillsboro, OR-WA | Clackamas | Portland Metro - 3 | 4C | Portland General Electric | NW Natural Gas | 37698 | 2016 | 2014 ORSC | No | No | No Solar |  | - | - | - | - | 2016-11-14 | 60 | 73 | 107 | 18% | 6.3 | 7.4 | 9.5 | 1203.76 | 100.31 | 2060 | 18470 | 2 | 4 | Single-family detached | No | Enclosed crawl space | 892.0, 279.0 | 30.0, 59.0 |  | 30 |  |  |  |  | - | 110.0, 28.0 | 0.0, 0.0 | 21 | Between conditioned space and ambient, Between conditioned space and garage | 2190.0, 254.0 | 0.0, 0.0 | 23.0, 23.0 | 23 | 61.0, 65.0, 16.700001, 24.0, 55.0, 46.0, 32.0, 14.0 | 0.3, 0.3, 0.3, 0.3, 0.3, 0.3, 0.3, 0.3 | 0.3, 0.3, 0.3, 0.3, 0.3, 0.3, 0.3, 0.3 | 0.3 | 0.3 | 314 | 30 | 9 | - | - | Conditioned area | 1 | 92.1 | Natural gas | AFUE | Fuel-fired air distribution heater | No | Conditioned area | 1 | 0.95 | Electric | Conventional | 50 |  | - | - | 417.2 | 77.3 | 100 | CFM @ 50 Pascals | 100.0, 95.0, 5.0 | Conditioned space, Conditioned space, Attic, exposed | 0.0, 0.0, 8.0 | Yes | 95 | 3.94 | ACH @ 50 Pascals | Air Cycler | 80 | 229.7905 | 197.7541 | - | - | 2507.4456 | 23.654 | - | 8.5578 | - | 9.9492 | - | 31.058 | 235.34 | - | 265.79 | 1413.76
Portland | OR | 97212 | Portland-Vancouver-Hillsboro, OR-WA | Multnomah | Portland Metro - 3 | 4C | Portland General Electric | NW Natural Gas | 50323 | 2016 | 2014 ORSC | No | No | No Solar |  | - | - | - | - | 2016-11-14 | 60 | 85 | 121 | 29% | 5.8 | 7.6 | 10.6 | 1070.34 | 89.2 | 2498 | 21265 | 2 | 4 | Single-family detached | No | Enclosed crawl space | 167.0, 1031.0, 276.0 | 30.0, 30.0, 59.0 |  | 30 |  |  |  |  | - | 122.0, 33.0 | 0.0, 0.0 | 21 | Between conditioned space and ambient, Between conditioned space and garage | 2485.0, 301.0 | 0.0, 0.0 | 23.0, 23.0 | 23 | 36.0, 109.199997, 18.799999, 64.0, 15.0, 52.5, 47.0 | 0.3, 0.3, 0.3, 0.3, 0.3, 0.3, 0.3 | 0.3, 0.3, 0.3, 0.3, 0.3, 0.3, 0.3 | 0.3 | 0.3 | 342 | 30 | 9 | - | - | Conditioned area | 1 | 95.5 | Natural gas | AFUE | Fuel-fired air distribution heater | No | Garage or open crawl space | 1 | 0.95 | Natural gas | Instant water heater | - |  | - | - | 505.8 | 93.7 | 100 | CFM @ 50 Pascals | 100.0, 95.0, 5.0 | Conditioned space, Conditioned space, Attic, under insulation | 0.0, 0.0, 8.0 | Yes | 95 | 3.24 | ACH @ 50 Pascals | Air Cycler | 100 | 251.5626 | 214.3643 | - | 84.6845 | - | 25.8879 | - | 8.4685 | - | 9.9433 | - | 9.351 | 257.41 | - | 79.19 | 1280.34
Gresham | OR | 97080 | Portland-Vancouver-Hillsboro, OR-WA | Multnomah | Portland Metro - 3 | 4C | Portland General Electric | NW Natural Gas | 50108 | 2016 | 2014 ORSC | No | No | No Solar |  | - | - | - | - | 2016-11-14 | 61 | 87 | 124 | 29% | 6 | 7.8 | 10.8 | 1107.32 | 92.28 | 2580 | 22440 | 2 | 4 | Single-family detached | No | Enclosed crawl space | 1085.0, 478.0 | 38.0, 38.0 |  | 38 |  |  |  |  | - | 103.0, 58.0 | 0.0, 0.0 | 21 | Between conditioned space and ambient, Between conditioned space and garage | 2215.0, 522.0 | 0.0, 0.0 | 23.0, 23.0 | 23 | 181.800003, 94.800003, 99.0, 15.3 | 0.3, 0.3, 0.3, 0.3 | 0.29, 0.29, 0.29, 0.29 | 0.3 | 0.29 | 390.9 | 35 | 9 | 49 | 38 | Garage or open crawl space | 1 | 95 | Natural gas | AFUE | Fuel-fired air distribution heater | No | Garage or open crawl space | 1 | 0.82 | Natural gas | Instant water heater | - |  | - | - | 522.5 | 96.8 | 57 | CFM @ 50 Pascals | 50.0, 50.0, 40.0, 40.0, 10.0, 10.0 | Enclosed crawl space, Enclosed crawl space, Attic, exposed, Attic, exposed, Conditioned space, Conditioned space | 8.0, 8.0, 8.0, 8.0, 0.0, 0.0 | No | 10 | 1.89 | ACH @ 50 Pascals | Exhaust Only | 81 | 232.224 | 380.7643 | - | 98.1101 | - | 24.5219 | - | 9.811 | - | 10.479 | - | 9.351 | 256.97 | - | 91.74 | 1317.32
Portland | OR | 97229 | Portland-Vancouver-Hillsboro, OR-WA | Multnomah | Portland Metro - 3 | 4C | Portland General Electric | NW Natural Gas | 50217 | 2016 | 2014 ORSC | No | No | No Solar |  | - | - | - | - | 2016-11-14 | 61 | 83 | 125 | 25% | 6.1 | 8.2 | 10.9 | 1148.49 | 95.71 | 2625 | 22271 | 2 | 4 | Single-family detached | No | Enclosed crawl space | 271.0, 1008.0, 338.0 | 30.0, 30.0, 30.0 |  | 30 |  |  |  |  | - | 121.0, 35.0 | 0.0, 0.0 | 21 | Between conditioned space and ambient, Between conditioned space and garage | 2497.0, 319.0 | 0.0, 0.0 | 21.0, 21.0 | 21 | 25.0, 87.0, 8.0, 72.800003, 40.0, 66.0, 20.0 | 0.3, 0.3, 0.3, 0.3, 0.3, 0.3, 0.3 | 0.32, 0.32, 0.32, 0.32, 0.3, 0.32, 0.32 | 0.3 | 0.32 | 319 | 19 | 12.3 | - | - | Attic | 1 | 92.1 | Natural gas | AFUE | Fuel-fired air distribution heater | No | Garage or open crawl space | 1 | 2.8 | Electric | Heat pump | 50 |  | - | - | 531.6 | 98.4 | 81 | CFM @ 50 Pascals | 50.0, 100.0, 50.0 | Attic, exposed, Attic, exposed, Conditioned space | 8.0, 8.0, 0.0 | No | 50 | 2.73 | ACH @ 50 Pascals | Air Cycler | 100 | 296.617 | 252.7314 | - | - | 885.1798 | 30.5243 | - | 3.0211 | - | 9.9432 | - | 31.058 | 303.51 | - | 93.83 | 1358.49
Portland | OR | 97202 | Portland-Vancouver-Hillsboro, OR-WA | Multnomah | Portland Metro - 3 | 4C | Portland General Electric | NW Natural Gas | 33201 | 2016 | 2014 ORSC | No | No | No Solar |  | 2 | - | - | - | 2016-11-14 | 62 | 89 | 122 | 29% | 5.9 | 7.9 | 10.7 | 1085.09 | 90.42 | 2517 | 21691 | 2 | 3 | Single-family detached | No | Conditioned basement | 652.0, 167.0 | 50.400002, 50.400002 |  | 10 |  |  |  |  | 23 | 206.0, 18.0 | 0.0, 0.0 | 21 | Between conditioned space and ambient, Between conditioned space and garage | 2723.0, 144.0 | 0.0, 0.0 | 23.0, 23.0 | 23 | 110.800003, 84.0, 71.5, 165.800003 | 0.3, 0.3, 0.3, 0.3 | 0.3, 0.3, 0.3, 0.3 | 0.3 | 0.3 | 432 | 35 | 9 | 49 | - | Conditioned area | 1 | 95.5 | Natural gas | AFUE | Fuel-fired air distribution heater | No | Conditioned area | 1 | 0.82 | Natural gas | Instant water heater | - |  | - | - | 509.7 | 94.4 | 100 | CFM @ 50 Pascals | 95.0, 95.0, 5.0, 5.0 | Conditioned space, Conditioned space, Attic, exposed, Attic, exposed | 0.0, 0.0, 8.0, 8.0 | Yes | 95 | 2.78 | ACH @ 50 Pascals | Air Cycler | 100 | 264.5593 | 376.1533 | - | 98.1101 | - | 27.7397 | - | 9.811 | - | 10.3336 | - | 9.351 | 286.65 | - | 91.74 | 1295.08
Columbia City | OR | 97018 | Portland-Vancouver-Hillsboro, OR-WA | Columbia | Portland Metro - 3 | 4C | Columbia Power Co-Op | NW Natural Gas | 50088 | 2016 | 2014 ORSC | No | No | No Solar |  | - | - | - | - | 2016-11-14 | 62 | 73 | 105 | 15% | 2.8 | 3.3 | 4.8 | 747.14 | 62.26 | 1993 | 18136 | 1 | 3 | Single-family detached | No | Enclosed crawl space | 1993 | 30 |  | 30 |  |  |  |  | - | - | - | - | - | 1559.0, 377.0 | 0.0, 0.0 | 21.0, 21.0 | 21 | 60.0, 8.0, 129.300003, 33.0 | 0.3, 0.3, 0.3, 0.3 | 0.3, 0.3, 0.3, 0.3 | 0.3 | 0.3 | 230 | 30 | 9 | - | - | Garage or open crawl space | 2 | 95 | Natural gas | AFUE | Fuel-fired air distribution heater | No | Garage or open crawl space | 1 | 0.62 | Natural gas | Conventional | 40 |  | - | - | 538.1 | 99.6 | 85 | CFM @ 50 Pascals | 5.0, 5.0, 95.0, 95.0 | Garage, Garage, Enclosed crawl space, Attic, exposed | 8.0, 8.0, 8.0, 8.0 | No | 0 | 3.31 | ACH @ 50 Pascals | Exhaust Only | 66 | 225.3859 | 243.3865 | - | 150.3057 | - | 23.3693 | - | 15.0306 | - | 9.6126 | - | 9.351 | 224.64 | - | 140.55 | 915.14
Portland | OR | 97239 | Portland-Vancouver-Hillsboro, OR-WA | Multnomah | Portland Metro - 3 | 4C | Portland General Electric | NW Natural Gas | 50257 | 2016 | 2014 ORSC | No | No | No Solar |  | - | - | - | - | 2016-11-14 | 62 | 90 | 126 | 30% | 6 | 7.9 | 11 | 1106.1 | 92.17 | 2655 | 22009 | 3 | 4 | Single-family detached | No | Conditioned basement | 29.0, 546.0 | 30.0, 30.0 |  | 15 |  |  |  |  | 23 | 206.0, 45.0 | 0.0, 0.0 | 21 | Between conditioned space and ambient, Between conditioned space and garage | 2421.0, 404.0 | 0.0, 0.0 | 23.0, 23.0 | 23 | 54.799999, 80.0, 69.900002, 70.0, 32.450001, 15.0, 33.0, 54.0 | 0.3, 0.3, 0.3, 0.3, 0.3, 0.3, 0.3, 0.3 | 0.3, 0.3, 0.3, 0.3, 0.3, 0.3, 0.3, 0.3 | 0.3 | 0.3 | 409 | 30 | 9 | - | - | Conditioned area | 1 | 95.5 | Natural gas | AFUE | Fuel-fired air distribution heater | No | Garage or open crawl space | 1 | 0.95 | Natural gas | Instant water heater | - |  | - | - | 537.6 | 99.6 | 100 | CFM @ 50 Pascals | 100.0, 95.0, 5.0 | Conditioned space, Conditioned space, Attic, exposed | 0.0, 0.0, 8.0 | Yes | 95 | 2.7 | ACH @ 50 Pascals | Air Cycler | 100 | 266.0578 | 221.0667 | - | 84.6845 | - | 27.3603 | - | 8.4685 | - | 9.9284 | - | 9.351 | 271.64 | - | 79.19 | 1316.1
Happy Valley | OR | 97015 | Portland-Vancouver-Hillsboro, OR-WA | Clackamas | Portland Metro - 3 | 4C | Portland General Electric | NW Natural Gas | 37225 | 2016 | 2014 ORSC | No | No | No Solar |  | - | - | - | - | 2016-11-14 | 63 | 70 | 102 | 10% | 5.7 | 6.3 | 9 | 1038.5 | 86.54 | 1874 | 16601 | 2 | 4 | Single-family detached | No | Enclosed crawl space | 110.0, 711.0, 342.0 | 30.0, 30.0, 30.0 |  | 30 |  |  |  |  | - | 93.0, 18.0 | 0.0, 0.0 | 21 | Between conditioned space and ambient, Between conditioned space and garage | 2077.0, 158.0 | 0.0, 0.0 | 21.0, 21.0 | 21 | 32.0, 43.0, 123.5, 31.0 | 0.3, 0.3, 0.3, 0.3 | 0.3, 0.3, 0.3, 0.3 | 0.3 | 0.3 | 230 | - | 40 | 38 | - | Attic | 1 | 92.1 | Natural gas | AFUE | Fuel-fired air distribution heater | No | Garage or open crawl space | 1 | 0.56 | Natural gas | Conventional | 50 |  | - | - | 379.5 | 70.3 | 91 | CFM @ 50 Pascals | 50.0, 100.0, 50.0 | Attic, exposed, Attic, exposed, Conditioned space | 8.0, 8.0, 0.0 | No | 50 | 3.85 | ACH @ 50 Pascals | Air Cycler | 100 | 218.1865 | 209.4483 | - | 175.9485 | - | 22.5335 | - | 17.5949 | - | 10.0183 | - | 9.351 | 225.75 | - | 164.53 | 1248.5
Happy Valley | OR | 97015 | Portland-Vancouver-Hillsboro, OR-WA | Clackamas | Portland Metro - 3 | 4C | Portland General Electric | NW Natural Gas | 37286 | 2016 | 2014 ORSC | No | No | No Solar |  | - | - | - | - | 2016-11-14 | 63 | 70 | 102 | 11% | 5.7 | 6.3 | 9 | 1047.93 | 87.33 | 1874 | 16601 | 2 | 4 | Single-family detached | No | Enclosed crawl space | 110.0, 711.0, 342.0 | 30.0, 30.0, 30.0 |  | 30 |  |  |  |  | - | 93.0, 18.0 | 0.0, 0.0 | 21 | Between conditioned space and ambient, Between conditioned space and garage | 2077.0, 158.0 | 0.0, 0.0 | 21.0, 21.0 | 21 | 32.0, 43.0, 123.5, 31.0 | 0.3, 0.3, 0.3, 0.3 | 0.3, 0.3, 0.3, 0.3 | 0.3 | 0.3 | 230 | - | 40 | 38 | - | Attic | 1 | 92.1 | Natural gas | AFUE | Fuel-fired air distribution heater | No | Garage or open crawl space | 1 | 0.59 | Natural gas | Conventional | 50 |  | - | - | 379.5 | 70.3 | 92 | CFM @ 50 Pascals | 50.0, 100.0, 50.0 | Attic, exposed, Attic, exposed, Conditioned space | 8.0, 8.0, 0.0 | No | 50 | 3.89 | ACH @ 50 Pascals | Air Cycler | 82 | 215.2518 | 210.2271 | - | 163.0048 | - | 22.2427 | - | 16.3005 | - | 10.0298 | - | 9.351 | 223.09 | - | 152.43 | 1257.93
Happy Valley | OR | 97015 | Portland-Vancouver-Hillsboro, OR-WA | Clackamas | Portland Metro - 3 | 4C | Portland General Electric | NW Natural Gas | 37358 | 2016 | 2014 ORSC | No | No | No Solar |  | - | - | - | - | 2016-11-14 | 63 | 71 | 102 | 11% | 5.8 | 6.4 | 9 | 1055.25 | 87.94 | 1874 | 16601 | 2 | 4 | Single-family detached | No | Enclosed crawl space | 110.0, 711.0, 342.0 | 30.0, 30.0, 30.0 |  | 30 |  |  |  |  | - | 93.0, 18.0 | 0.0, 0.0 | 21 | Between conditioned space and ambient, Between conditioned space and garage | 2077.0, 158.0 | 0.0, 0.0 | 21.0, 21.0 | 21 | 32.0, 43.0, 123.5, 31.0 | 0.3, 0.3, 0.3, 0.3 | 0.3, 0.3, 0.3, 0.3 | 0.3 | 0.3 | 230 | - | 40 | 38 | - | Attic | 1 | 92.1 | Natural gas | AFUE | Fuel-fired air distribution heater | No | Garage or open crawl space | 1 | 0.59 | Natural gas | Conventional | 50 |  | - | - | 379.5 | 70.3 | 96 | CFM @ 50 Pascals | 50.0, 100.0, 50.0 | Attic, exposed, Attic, exposed, Conditioned space | 8.0, 8.0, 0.0 | No | 50 | 3.94 | ACH @ 50 Pascals | Air Cycler | 82 | 222.828 | 212.6171 | - | 163.0048 | - | 23.0085 | - | 16.3005 | - | 10.0143 | - | 9.351 | 230.41 | - | 152.43 | 1265.25
Portland | OR | 97229 | Portland-Vancouver-Hillsboro, OR-WA | Washington | Portland Metro - 3 | 4C | Portland General Electric | NW Natural Gas | 37499 | 2016 | 2014 ORSC | No | No | No Solar |  | - | - | - | - | 2016-11-14 | 63 | 84 | 122 | 24% | 6.7 | 8.3 | 10.6 | 1273.96 | 106.16 | 2516 | 22698 | 2 | 4 | Single-family detached | No | Enclosed crawl space | 6.0, 1159.0, 369.0 | 30.0, 30.0, 59.0 |  | 30 |  |  |  |  | - | 129.0, 45.0 | 0.0, 0.0 | 21 | Between conditioned space and ambient, Between conditioned space and garage | 2412.0, 408.0 | 0.0, 0.0 | 23.0, 23.0 | 23 | 13.8, 25.0, 122.5, 62.5, 69.0, 12.0, 40.0, 12.5 | 0.3, 0.3, 0.3, 0.3, 0.3, 0.3, 0.3, 0.3 | 0.3, 0.3, 0.3, 0.3, 0.3, 0.3, 0.3, 0.3 | 0.3 | 0.3 | 357 | 30 | 9 | 49 | - | Conditioned area | 1 | 95.5 | Natural gas | AFUE | Fuel-fired air distribution heater | No | Conditioned area | 1 | 0.95 | Electric | Conventional | 50 |  | - | - | 509.5 | 94.3 | 100 | CFM @ 50 Pascals | 100.0, 95.0, 5.0 | Conditioned space, Conditioned space, Attic, exposed | 0.0, 0.0, 8.0 | Yes | 95 | 2.83 | ACH @ 50 Pascals | Exhaust Only | 80 | 251.2908 | 215.2462 | - | - | 2507.4534 | 25.8637 | - | 8.5579 | - | 9.9463 | - | 31.058 | 257.25 | - | 265.79 | 1483.96
North Plains | OR | 97133 | Portland-Vancouver-Hillsboro, OR-WA | Washington | Portland Metro - 3 | 4C | Portland General Electric | NW Natural Gas | 49753 | 2016 | 2014 ORSC | No | No | No Solar |  | - | - | - | - | 2016-11-14 | 63 | 79 | 112 | 20% | 6.4 | 7.7 | 9.8 | 1208.25 | 100.69 | 2209 | 19883 | 2 | 3 | Single-family detached | No | Enclosed crawl space | 994.0, 395.0, 17.0 | 30.0, 59.0, 30.0 |  | 30 |  |  |  |  | - | 77.0, 41.0 | 0.0, 0.0 | 21 | Between conditioned space and ambient, Between conditioned space and garage | 2325.0, 373.0 | 0.0, 0.0 | 23.0, 23.0 | 23 | 8.0, 25.0, 97.800003, 50.0, 62.0, 28.799999, 45.5, 25.0 | 0.3, 0.3, 0.3, 0.3, 0.3, 0.3, 0.3, 0.3 | 0.3, 0.3, 0.3, 0.3, 0.3, 0.3, 0.3, 0.3 | 0.3 | 0.3 | 342 | 30 | 9 | - | - | Conditioned area | 1 | 92.1 | Natural gas | AFUE | Fuel-fired air distribution heater | No | Conditioned area | 1 | 0.95 | Electric | Conventional | 50 |  | - | - | 447.3 | 82.8 | 100 | CFM @ 50 Pascals | 100.0, 95.0, 5.0 | Conditioned space, Conditioned space, Attic, exposed | 0.0, 0.0, 8.0 | Yes | 95 | 3.62 | ACH @ 50 Pascals | Air Cycler | 100 | 274.1104 | 210.2917 | - | - | 2507.4563 | 28.1288 | - | 8.5579 | - | 9.8838 | - | 31.058 | 278.02 | - | 265.79 | 1418.25
Hubbard | OR | 97032 | Salem, OR | Marion | Mid-Willamette - 4 | 4C | Portland General Electric | NW Natural Gas | 50060 | 2016 | 2014 ORSC | No | No | No Solar |  | - | - | - | - | 2016-11-14 | 63 | 74 | 103 | 14% | 5.6 | 6.5 | 9.1 | 1012.72 | 84.39 | 1917 | 17636 | 1 | 3 | Single-family detached | No | Enclosed crawl space | 1917 | 30 |  | 30 |  |  |  |  | - | 176.0, 38.0 | 0.0, 0.0 | 21 | Between conditioned space and ambient, Between conditioned space and garage | 1622.0, 352.0 | 0.0, 0.0 | 21.0, 21.0 | 21 | 30.0, 49.299999, 114.0, 74.300003 | 0.3, 0.3, 0.3, 0.3 | 0.3, 0.3, 0.3, 0.3 | 0.3 | 0.3 | 268 | 30.0, 0.0 | 9.0, 30.0 | - | 38 | Garage or open crawl space | 1 | 93 | Natural gas | AFUE | Fuel-fired air distribution heater | No | Garage or open crawl space | 1 | 0.62 | Natural gas | Conventional | 40 |  | - | - | 517.6 | 95.8 | 30 | CFM @ 50 Pascals | 5.0, 5.0, 45.0, 95.0, 50.0 | Garage, Garage, Attic, exposed, Attic, exposed, Enclosed crawl space | 8.0, 8.0, 8.0, 8.0, 8.0 | No | 0 | 3.92 | ACH @ 50 Pascals | Exhaust Only | 100 | 260.7827 | 225.1224 | - | 150.3057 | - | 26.8466 | - | 15.0306 | - | 9.951 | - | 9.351 | 267.15 | - | 140.55 | 1222.72
Beaverton | OR | 97006 | Portland-Vancouver-Hillsboro, OR-WA | Washington | Portland Metro - 3 | 4C | Portland General Electric | NW Natural Gas | 50123 | 2016 | 2014 ORSC | No | No | No Solar |  | - | - | - | - | 2016-11-14 | 63 | 76 | 110 | 16% | 6.5 | 7.6 | 9.7 | 1235.03 | 102.92 | 2151 | 18278 | 2 | 4 | Single-family detached | No | Enclosed crawl space | 4.0, 950.0, 247.0 | 30.0, 30.0, 59.0 |  | 30 |  |  |  |  | - | 113.0, 43.0 | 0.0, 0.0 | 21 | Between conditioned space and ambient, Between conditioned space and garage | 2306.0, 430.0 | 0.0, 0.0 | 21.0, 21.0 | 21 | 10.0, 25.0, 80.0, 43.799999, 60.0, 28.799999, 52.5, 31.299999 | 0.3, 0.3, 0.3, 0.3, 0.3, 0.3, 0.3, 0.3 | 0.3, 0.3, 0.3, 0.3, 0.3, 0.3, 0.3, 0.3 | 0.3 | 0.3 | 331 | 19 | 12.3 | - | - | Conditioned area | 1 | 92.1 | Natural gas | AFUE | Fuel-fired air distribution heater | No | Conditioned area | 1 | 0.95 | Electric | Conventional | 50 |  | - | - | 471.4 | 87.3 | 100 | CFM @ 50 Pascals | 100.0, 95.0, 5.0 | Conditioned space, Conditioned space, Attic, exposed | 0.0, 0.0, 8.0 | Yes | 95 | 3.95 | ACH @ 50 Pascals | Air Cycler | 92 | 266.4371 | 212.412 | - | - | 2507.4543 | 27.3687 | - | 8.5579 | - | 9.9049 | - | 31.058 | 271.08 | - | 265.79 | 1445.03
Estacada | OR | 97023 | Portland-Vancouver-Hillsboro, OR-WA | Clackamas | Portland Metro - 3 | 4C | Portland General Electric | NW Natural Gas | 50293 | 2016 | 2014 ORSC | No | No | No Solar |  | - | - | - | - | 2016-11-14 | 63 | 84 | 118 | 24% | 5.9 | 7.3 | 10.3 | 1088.14 | 90.68 | 2392 | 21767 | 1 | 3 | Single-family detached | No | Enclosed crawl space | 2392 | 30 |  | 30 |  |  |  |  | - | - | - | - | - | 2041.0, 306.0 | 0.0, 0.0 | 23.0, 23.0 | 23 | 48.700001, 32.700001, 161.0, 51.0 | 0.3, 0.3, 0.3, 0.3 | 0.3, 0.3, 0.3, 0.3 | 0.3 | 0.3 | 293 | 30 | 9 | - | - | Conditioned area | 1 | 92.1 | Natural gas | AFUE | Fuel-fired air distribution heater | No | Conditioned area | 1 | 0.99 | Natural gas | Instant water heater | - |  | - | - | 645.84 | 119.6 | 50 | CFM @ 50 Pascals | 25.0, 25.0, 75.0, 75.0 | Conditioned space, Conditioned space, Enclosed crawl space, Attic, exposed | 0.0, 0.0, 8.0, 8.0 | No | 25 | 3.04 | ACH @ 50 Pascals | Air Cycler | 81 | 289.8387 | 244.486 | - | 81.2629 | - | 29.8183 | - | 8.1263 | - | 9.9372 | - | 9.351 | 296.31 | - | 75.99 | 1298.14
Portland | OR | 97229 | Portland-Vancouver-Hillsboro, OR-WA | Washington | Portland Metro - 3 | 4C | Portland General Electric | NW Natural Gas | 34227 | 2016 | 2014 ORSC | No | Yes | No Solar |  | - | - | - | - | 2016-11-14 | 64 | 103 | 126 | 38% | 6.4 | 9.4 | 11 | 1192.46 | 99.37 | 2668 | 25849 | 2 | 5 | Single-family detached | No | Enclosed crawl space | 1198.0, 435.0, 23.0 | 38.0, 50.400002, 50.400002 |  | 38 |  |  |  |  | - | 120.0, 46.0 | 0.0, 0.0 | 21 | Between conditioned space and ambient, Between conditioned space and garage | 2834.0, 460.0 | 0.0, 0.0 | 23.0, 23.0 | 23 | 128.300003, 184.0, 89.5, 47.900002 | 0.3, 0.3, 0.3, 0.3 | 0.3, 0.3, 0.3, 0.3 | 0.3 | 0.3 | 449.8 | 38 | 11 | 49 | 38 | Conditioned area | 1 | 96 | Natural gas | AFUE | Fuel-fired air distribution heater | Yes | Garage or open crawl space | 1 | 0.97 | Natural gas | Instant water heater | - |  | 13 | SEER | 540.3 | 100.1 | 18 | CFM @ 50 Pascals | 100.0, 100.0 | Conditioned space, Conditioned space | 0.0, 0.0 | Yes | 100 | 2.45 | ACH @ 50 Pascals | Air Cycler | 100 | 242.9612 | 142.1477 | 949.4818 | 82.9384 | - | 24.7813 | 3.2406 | 8.2938 | - | 9.7552 | 30.9921 | 9.351 | 241.75 | 100.43 | 77.56 | 1402.46
Happy Valley | OR | 97015 | Portland-Vancouver-Hillsboro, OR-WA | Clackamas | Portland Metro - 3 | 4C | Portland General Electric | NW Natural Gas | 37246 | 2016 | 2014 ORSC | No | No | No Solar |  | - | - | - | - | 2016-11-14 | 64 | 71 | 102 | 10% | 5.7 | 6.4 | 9 | 1044.19 | 87.02 | 1874 | 16601 | 2 | 4 | Single-family detached | No | Enclosed crawl space | 110.0, 711.0, 342.0 | 30.0, 30.0, 30.0 |  | 30 |  |  |  |  | - | 93.0, 18.0 | 0.0, 0.0 | 21 | Between conditioned space and ambient, Between conditioned space and garage | 2077.0, 158.0 | 0.0, 0.0 | 21.0, 21.0 | 21 | 32.0, 43.0, 123.5, 31.0 | 0.3, 0.3, 0.3, 0.3 | 0.3, 0.3, 0.3, 0.3 | 0.3 | 0.3 | 230 | - | 40 | 38 | - | Attic | 1 | 92.1 | Natural gas | AFUE | Fuel-fired air distribution heater | No | Garage or open crawl space | 1 | 0.56 | Natural gas | Conventional | 50 |  | - | - | 379.5 | 70.3 | 89 | CFM @ 50 Pascals | 50.0, 100.0, 50.0 | Attic, exposed, Attic, exposed, Conditioned space | 8.0, 8.0, 0.0 | No | 50 | 3.86 | ACH @ 50 Pascals | Air Cycler | 100 | 224.3966 | 208.4759 | - | 175.9485 | - | 23.1512 | - | 17.5949 | - | 9.9968 | - | 9.351 | 231.44 | - | 164.53 | 1254.19
Gresham | OR | 97080 | Portland-Vancouver-Hillsboro, OR-WA | Multnomah | Portland Metro - 3 | 4C | Portland General Electric | NW Natural Gas | 50099 | 2016 | 2014 ORSC | No | No | No Solar |  | - | - | - | - | 2016-11-14 | 64 | 90 | 128 | 28% | 6.3 | 8.2 | 11.2 | 1180.11 | 98.34 | 2726 | 23034 | 2 | 5 | Single-family detached | No | Enclosed crawl space | 1226.0, 410.0, 20.0 | 38.0, 38.0, 38.0 |  | 38 |  |  |  |  | - | 125.0, 37.0 | 0.0, 0.0 | 21 | Between conditioned space and ambient, Between conditioned space and garage | 2530.0, 333.0, 25.0 | 0.0, 0.0, 0.0 | 23.0, 23.0, 23.0 | 23 | 129.0, 174.0, 79.0 | 0.3, 0.3, 0.3 | 0.29, 0.29, 0.29 | 0.3 | 0.29 | 382 | 35.0, 0.0 | 9.0, 30.0 | 49 | 38 | Garage or open crawl space | 1 | 95 | Natural gas | AFUE | Fuel-fired air distribution heater | No | Conditioned area | 1 | 0.95 | Natural gas | Instant water heater | - |  | - | - | 552 | 102.2 | 82 | CFM @ 50 Pascals | 50.0, 50.0, 40.0, 40.0, 10.0, 10.0 | Enclosed crawl space, Enclosed crawl space, Attic, exposed, Attic, exposed, Conditioned space, Conditioned space | 8.0, 8.0, 8.0, 8.0, 0.0, 0.0 | No | 10 | 2.21 | ACH @ 50 Pascals | Exhaust Only | 80 | 253.9075 | 495.2009 | - | 84.6845 | - | 27.0809 | - | 8.4685 | - | 10.6829 | - | 9.351 | 289.3 | - | 79.19 | 1390.11
Prineville | OR | 97754 | - | Crook | Central - 8 | 5B | Pacific Power | Cascade Natural Gas | 29367 | 2016 | 2014 ORSC | No | No | No Solar |  | - | - | - | - | 2016-11-14 | 65 | 76 | 124 | 12% | 15.3 | 17.6 | 20 | 1242.2 | 103.52 | 1702 | 15040 | 2 | 3 | Duplex, single unit | No | Enclosed crawl space | 876.0, 157.0 | 30.0, 30.0 |  | 30 |  |  |  |  | - | 61.0, 21.0, 13.0 | 0.0, 0.0, 0.0 | 21 | Between conditioned space and ambient, Between cond and another cond unit (adiabatic), Between conditioned space and attic | 1365.0, 363.0, 125.0, 394.0 | 0.0, 0.0, 0.0, 0.0 | 21.0, 21.0, 21.0, 21.0 | - | 103.5, 68.699997 | 0.3, 0.3 | 0.29, 0.29 | 0.3 | 0.29 | 172.2 | 35 | 9 | - | - | Garage or open crawl space | 1 | 8.2 | Electric | HSPF | Air-source heat pump | No | Garage or open crawl space | 1 | 0.95 | Electric | Conventional | 40 |  | - | - | 344.7 | 63.8 | 132 | CFM @ 50 Pascals | 50.0, 50.0, 35.0, 35.0, 15.0, 15.0 | Enclosed crawl space, Enclosed crawl space, Attic, exposed, Attic, exposed, Conditioned space, Conditioned space | 8.0, 8.0, 8.0, 8.0, 0.0, 0.0 | No | 15 | 3.78 | ACH @ 50 Pascals | Exhaust Only | 74 | - | 3075.4082 | 572.2532 | - | 2702.1636 | 10.4963 | 1.9531 | 9.2224 | - | 30.0664 | 29.2086 | 29.6731 | 315.59 | 57.05 | 273.66 | 1356.2
Portland | OR | 97229 | Portland-Vancouver-Hillsboro, OR-WA | Multnomah | Portland Metro - 3 | 4C | Portland General Electric | NW Natural Gas | 50181 | 2016 | 2014 ORSC | No | No | No Solar |  | - | - | - | - | 2016-11-14 | 65 | 84 | 125 | 20% | 6.4 | 8.3 | 10.9 | 1190.36 | 99.2 | 2625 | 23279 | 2 | 4 | Single-family detached | No | Enclosed crawl space | 271.0, 1008.0, 338.0 | 30.0, 30.0, 30.0 |  | 30 |  |  |  |  | - | 121.0, 35.0 | 0.0, 0.0 | 21 | Between conditioned space and ambient, Between conditioned space and garage | 2497.0, 319.0 | 0.0, 0.0 | 21.0, 21.0 | 21 | 25.0, 87.0, 8.0, 72.800003, 40.0, 66.0, 20.0 | 0.3, 0.3, 0.3, 0.3, 0.3, 0.3, 0.3 | 0.32, 0.32, 0.32, 0.32, 0.32, 0.32, 0.32 | 0.3 | 0.32 | 319 | 19 | 12.3 | - | - | Attic | 1 | 92.1 | Natural gas | AFUE | Fuel-fired air distribution heater | No | Garage or open crawl space | 1 | 2.8 | Electric | Heat pump | 50 |  | - | - | 531.6 | 98.4 | 91 | CFM @ 50 Pascals | 50.0, 100.0, 50.0 | Attic, exposed, Attic, exposed, Conditioned space | 8.0, 8.0, 0.0 | No | 50 | 4.22 | ACH @ 50 Pascals | Air Cycler | 100 | 339.1729 | 273.1718 | - | - | 885.1798 | 34.8496 | - | 3.0211 | - | 9.9106 | - | 31.058 | 345.38 | - | 93.83 | 1400.36
Portland | OR | 97213 | Portland-Vancouver-Hillsboro, OR-WA | Multnomah | Portland Metro - 3 | 4C | Pacific Power | NW Natural Gas | 50210 | 2016 | 2014 ORSC | No | No | No Solar |  | - | - | - | - | 2016-11-14 | 65 | 90 | 127 | 27% | 9.5 | 11.9 | 16.7 | 1069.73 | 89.14 | 2679 | 22078 | 3 | 3 | Single-family detached | No | More than one type | 458.0, 284.0, 90.0 | 59.0, 59.0, 30.0 |  | 30 |  |  |  |  | - | 191.0, 18.0, 15.0 | 0.0, 0.0, 0.0 | 21 | Between conditioned space and ambient, Between conditioned space and garage, Between conditioned space and uncond bsmnt | 2806.0, 142.0, 120.0 | 0.0, 0.0, 0.0 | 23.0, 23.0, 23.0 | 23 | 69.0, 40.5, 84.699997, 32.0, 17.5, 36.0, 65.0, 18.0 | 0.3, 0.3, 0.3, 0.3, 0.3, 0.3, 0.3, 0.3 | 0.3, 0.3, 0.3, 0.3, 0.3, 0.3, 0.3, 0.3 | 0.3 | 0.3 | 363 | 30 | 9 | - | - | Conditioned area | 1 | 95.5 | Natural gas | AFUE | Fuel-fired air distribution heater | No | Garage or open crawl space | 1 | 0.95 | Natural gas | Instant water heater | - |  | - | - | 542.5 | 100.5 | 100 | CFM @ 50 Pascals | 100.0, 95.0, 5.0 | Conditioned space, Conditioned space, Attic, exposed | 0.0, 0.0, 0.0 | Yes | 95 | 2.61 | ACH @ 50 Pascals | Air Cycler | 100 | 298.917 | 230.8715 | - | 84.6845 | - | 30.6797 | - | 8.4685 | - | 9.8416 | - | 9.351 | 301.94 | - | 79.19 | 1267.73
Molalla | OR | 97038 | Portland-Vancouver-Hillsboro, OR-WA | Clackamas | Portland Metro - 3 | 4C | Portland General Electric | NW Natural Gas | 50226 | 2016 | 2014 ORSC | No | No | No Solar |  | - | - | - | - | 2016-11-14 | 65 | 81 | 112 | 19% | 5.9 | 7.2 | 9.8 | 1076.68 | 89.72 | 2202 | 19650 | 2 | 4 | Single-family detached | No | Enclosed crawl space | 907.0, 651.0, 48.0 | 30.0, 30.0, 30.0 |  | 30 |  |  |  |  | - | 117.0, 38.0 | 0.0, 0.0 | 21 | Between conditioned space and ambient, Between conditioned space and garage | 2275.0, 341.0 | 0.0, 0.0 | 21.0, 21.0 | 21 | 129.699997, 20.0, 110.300003, 20.0 | 0.3, 0.3, 0.3, 0.3 | 0.3, 0.3, 0.3, 0.3 | 0.3 | 0.3 | 280 | 30 | 9 | - | - | Garage or open crawl space | 2 | 95 | Natural gas | AFUE | Fuel-fired air distribution heater | No | Garage or open crawl space | 1 | 0.62 | Natural gas | Conventional | 50 |  | - | - | 445.9 | 82.6 | 84 | CFM @ 50 Pascals | 5.0, 5.0, 45.0, 50.0, 95.0 | Garage, Garage, Enclosed crawl space, Attic, exposed, Attic, exposed | 8.0, 8.0, 8.0, 8.0, 8.0 | No | 0 | 2.49 | ACH @ 50 Pascals | Exhaust Only | 100 | 252.567 | 252.9501 | - | 150.3058 | - | 26.12 | - | 15.0306 | - | 10.047 | - | 9.351 | 262.43 | - | 140.55 | 1286.68
Portland | OR | 97211 | Portland-Vancouver-Hillsboro, OR-WA | Multnomah | Portland Metro - 3 | 4C | Portland General Electric | NW Natural Gas | 50185 | 2016 | 2014 ORSC | No | No | No Solar |  | - | - | - | - | 2016-11-14 | 66 | 94 | 125 | 30% | 6.4 | 8.4 | 11 | 1193.03 | 99.42 | 2638 | 21911 | 3 | 3 | Single-family detached | No | More than one type | 400.0, 175.0 | 30.0, 30.0 |  | 15 |  |  |  |  | - | 195.0, 32.0 | 0.0, 0.0 | 21 | Between conditioned space and ambient, Between conditioned space and garage | 2771.0, 256.0 | 0.0, 0.0 | 23.0, 23.0 | 23 | 55.0, 82.5, 26.0, 51.200001, 60.0, 26.0, 57.0 | 0.3, 0.3, 0.3, 0.3, 0.3, 0.3, 0.3 | 0.3, 0.3, 0.3, 0.3, 0.3, 0.3, 0.3 | 0.3 | 0.3 | 358 | 30 | 9 | - | - | Attic | 1 | 95 | Natural gas | AFUE | Fuel-fired air distribution heater | No | Garage or open crawl space | 1 | 0.94 | Natural gas | Instant water heater | - |  | 13 | SEER | 534.2 | 98.9 | 111 | CFM @ 50 Pascals | 10.0, 55.0, 90.0, 45.0 | Attic, exposed, Attic, exposed, Conditioned space, Conditioned space | 8.0, 8.0, 0.0, 0.0 | No | 90 | 2.45 | ACH @ 50 Pascals | Exhaust Only | 82 | 278.1482 | 236.7144 | 884.6248 | 85.5854 | - | 28.6227 | 3.0192 | 8.5585 | - | 9.9425 | 30.9921 | 9.351 | 284.58 | 93.57 | 80.03 | 1403.03
Gresham | OR | 97080 | Portland-Vancouver-Hillsboro, OR-WA | Multnomah | Portland Metro - 3 | 4C | Portland General Electric | NW Natural Gas | 50199 | 2016 | 2014 ORSC | No | No | No Solar |  | - | - | - | - | 2016-11-14 | 66 | 88 | 121 | 25% | 6.1 | 7.7 | 10.6 | 1121.77 | 93.48 | 2506 | 22693 | 2 | 4 | Single-family detached | No | Enclosed crawl space | 1197.0, 467.0 | 30.0, 59.0 |  | 30 |  |  |  |  | - | 137.0, 41.0 | 0.0, 0.0 | 21 | Between conditioned space and ambient, Between conditioned space and garage | 2377.0, 371.0, 117.0 | 0.0, 0.0, 0.0 | 23.0, 23.0, 23.0 | 23 | 38.299999, 139.0, 20.0, 70.5, 20.0, 73.0, 24.0 | 0.3, 0.3, 0.3, 0.3, 0.3, 0.3, 0.3 | 0.3, 0.3, 0.3, 0.3, 0.3, 0.3, 0.3 | 0.3 | 0.3 | 385 | 30 | 9 | 49 | - | Conditioned area | 1 | 95.5 | Natural gas | AFUE | Fuel-fired air distribution heater | No | Garage or open crawl space | 1 | 0.82 | Natural gas | Instant water heater | - |  | - | - | 507.5 | 94 | 97 | CFM @ 50 Pascals | 90.0, 95.0, 10.0, 5.0 | Conditioned space, Conditioned space, Attic, exposed, Attic, exposed | 0.0, 0.0, 8.0, 8.0 | No | 90 | 3.24 | ACH @ 50 Pascals | Air Cycler | 100 | 289.0803 | 240.5455 | - | 98.1101 | - | 29.729 | - | 9.811 | - | 9.9293 | - | 9.351 | 295.19 | - | 91.74 | 1331.77
Millersburg | OR | 97321 | - | Linn | Southern Willamette - 5 | 4C | Pacific Power | NW Natural Gas | 50222 | 2016 | 2014 ORSC | No | No | No Solar |  | - | - | - | - | 2016-11-14 | 66 | 79 | 116 | 16% | 9.3 | 10.9 | 15.4 | 1052.42 | 87.7 | 2331 | 20799 | 2 | 4 | Single-family detached | No | Enclosed crawl space | 959.0, 389.0, 24.0 | 30.0, 30.0, 30.0 |  | 30 |  |  |  |  | - | 108.0, 39.0 | 0.0, 0.0 | 21 | Between conditioned space and ambient, Between conditioned space and garage | 2257.0, 355.0 | 0.0, 0.0 | 21.0, 21.0 | 21 | 76.0, 15.0, 114.300003, 12.0 | 0.3, 0.3, 0.3, 0.3 | 0.3, 0.3, 0.3, 0.3 | 0.3 | 0.3 | 217 | 30 | 9 | - | - | Garage or open crawl space | 2 | 92.1 | Natural gas | AFUE | Fuel-fired air distribution heater | No | Garage or open crawl space | 1 | 0.62 | Natural gas | Conventional | 50 |  | - | - | 305.6 | 56.6 | 107 | CFM @ 50 Pascals | 5.0, 5.0, 45.0, 50.0, 95.0 | Garage, Garage, Enclosed crawl space, Attic, exposed, Attic, exposed | 8.0, 8.0, 8.0, 8.0, 8.0 | No | 0 | 3.33 | ACH @ 50 Pascals | Exhaust Only | 100 | 250.8 | 245.3246 | - | 150.3058 | - | 25.9173 | - | 15.0306 | - | 9.9733 | - | 9.351 | 258.48 | - | 140.55 | 1250.42
Warren | OR | 97053 | Portland-Vancouver-Hillsboro, OR-WA | Columbia | Portland Metro - 3 | 4C | Columbia Power Co-Op | NW Natural Gas | 34622 | 2016 | 2014 ORSC | No | No | No Solar |  | - | - | - | - | 2016-11-14 | 67 | 81 | 126 | 18% | 2.5 | 3.1 | 5.8 | 850.96 | 70.91 | 2644 | 24060 | 1 | 3 | Single-family detached | No | Enclosed crawl space | 2644 | 30 |  | 30 |  |  |  |  | - | - | - | - | - | 1765.0, 346.0 | 0.0, 0.0 | 21.0, 21.0 | 21 | 70.0, 8.0, 201.699997, 45.0 | 0.3, 0.3, 0.3, 0.3 | 0.3, 0.3, 0.3, 0.3 | 0.3 | 0.3 | 325 | 19 | 12.3 | - | - | Garage or open crawl space | 1 | 95 | Natural gas | AFUE | Fuel-fired air distribution heater | No | Garage or open crawl space | 1 | 0.95 | Electric | Conventional | 50 |  | - | - | 713.9 | 132.2 | 89 | CFM @ 50 Pascals | 10.0, 10.0, 45.0, 45.0, 90.0 | Garage, Garage, Enclosed crawl space, Attic, exposed, Attic, exposed | 8.0, 8.0, 8.0, 8.0, 8.0 | No | 0 | 2.42 | ACH @ 50 Pascals | Exhaust Only | 96 | 293.8367 | 304.4337 | - | - | 2539.8923 | 30.4227 | - | 8.6686 | - | 9.6016 | - | 17.287 | 292.11 | - | 149.85 | 1018.96
Portland | OR | 97202 | Portland-Vancouver-Hillsboro, OR-WA | Multnomah | Portland Metro - 3 | 4C | Portland General Electric | NW Natural Gas | 50260 | 2016 | 2014 ORSC | No | No | No Solar |  | - | - | - | - | 2016-11-14 | 67 | 90 | 127 | 25% | 6.2 | 7.8 | 11.1 | 1132.52 | 94.38 | 2679 | 22078 | 3 | 3 | Single-family detached | No | More than one type | 458.0, 284.0, 90.0 | 59.0, 59.0, 30.0 |  | 59 |  |  |  |  | - | 191.0, 18.0, 15.0 | 0.0, 0.0, 0.0 | 21 | Between conditioned space and ambient, Between conditioned space and garage, Between conditioned space and uncond bsmnt | 2806.0, 142.0, 120.0 | 0.0, 0.0, 0.0 | 23.0, 23.0, 23.0 | 23 | 69.0, 40.5, 84.699997, 32.0, 17.5, 36.0, 65.0, 18.0 | 0.3, 0.3, 0.3, 0.3, 0.3, 0.3, 0.3, 0.3 | 0.3, 0.3, 0.3, 0.3, 0.3, 0.3, 0.3, 0.3 | 0.3 | 0.3 | 363 | 30 | 9 | - | - | Conditioned area | 1 | 95.5 | Natural gas | AFUE | Fuel-fired air distribution heater | No | Garage or open crawl space | 1 | 0.95 | Natural gas | Instant water heater | - |  | - | - | 542.5 | 100.5 | 100 | CFM @ 50 Pascals | 100.0, 95.0, 5.0 | Conditioned space, Conditioned space, Attic, exposed | 0.0, 0.0, 0.0 | Yes | 95 | 3.44 | ACH @ 50 Pascals | Air Cycler | 100 | 320.5453 | 239.4828 | - | 84.6845 | - | 32.8719 | - | 8.4685 | - | 9.8697 | - | 9.351 | 324.44 | - | 79.19 | 1342.52
Tigard | OR | 97223 | Portland-Vancouver-Hillsboro, OR-WA | Washington | Portland Metro - 3 | 4C | Portland General Electric | NW Natural Gas | 37534 | 2016 | 2014 ORSC | No | No | No Solar |  | - | - | - | - | 2016-11-14 | 68 | 96 | 136 | 28% | 6.5 | 8.5 | 11.8 | 1209.17 | 100.76 | 2970 | 26839 | 2 | 4 | Single-family detached | No | Enclosed crawl space | 188.0, 1391.0 | 30.0, 30.0 |  | 30 |  |  |  |  | - | 151.0, 42.0 | 0.0, 0.0 | 21 | Between conditioned space and ambient, Between conditioned space and garage | 2624.0, 375.0, 274.0 | 0.0, 0.0, 0.0 | 23.0, 23.0, 23.0 | 23 | 42.700001, 48.0, 100.0, 8.0, 34.5, 38.0, 85.0, 48.0 | 0.3, 0.3, 0.3, 0.3, 0.3, 0.3, 0.3, 0.3 | 0.3, 0.3, 0.3, 0.3, 0.3, 0.3, 0.3, 0.3 | 0.3 | 0.3 | 404 | 30 | 9 | 49 | - | Conditioned area | 1 | 95 | Natural gas | AFUE | Fuel-fired air distribution heater | No | Garage or open crawl space | 1 | 0.82 | Natural gas | Instant water heater | - |  | - | - | 601.4 | 111.4 | 100 | CFM @ 50 Pascals | 100.0, 95.0, 5.0 | Conditioned space, Conditioned space, Attic, exposed | 0.0, 0.0, 8.0 | Yes | 95 | 2.26 | ACH @ 50 Pascals | Air Cycler | 88 | 289.9774 | 236.8728 | - | 98.1101 | - | 29.8062 | - | 9.811 | - | 9.9186 | - | 9.351 | 295.64 | - | 91.74 | 1419.17
Oregon City | OR | 97045 | Portland-Vancouver-Hillsboro, OR-WA | Clackamas | Portland Metro - 3 | 4C | Portland General Electric | NW Natural Gas | 29823 | 2016 | 2014 ORSC | No | No | No Solar |  | - | - | - | - | 2016-11-14 | 69 | 93 | 120 | 25% | 6.3 | 8.1 | 10.5 | 1146.57 | 95.55 | 2452 | 24108 | 2 | 4 | Single-family detached | No | More than one type | 491.0, 280.0, 132.0 | 38.0, 38.0, 38.0 |  | 10 |  |  |  |  | 23 | 95.0, 62.0 | 0.0, 0.0 | 21 | Between conditioned space and ambient, Between conditioned space and garage | 2187.0, 396.0, 682.0 | 0.0, 0.0, 0.0 | 23.0, 23.0, 23.0 | - | 42.5, 441.0, 49.299999, 56.0 | 0.3, 0.3, 0.3, 0.3 | 0.3, 0.3, 0.3, 0.3 | 0.3 | 0.3 | 589 | 35 | 9 | - | - | Uncond bsmnt/enclosed crawl | 1 | 93 | Natural gas | AFUE | Fuel-fired air distribution heater | No | Uncond bsmnt/enclosed crawl | 1 | 0.99 | Natural gas | Instant water heater | - |  | - | - | 496.5 | 92 | 60 | CFM @ 50 Pascals | 50.0, 50.0, 50.0, 50.0 | Enclosed crawl space, Enclosed crawl space, Attic, exposed, Attic, exposed | 8.0, 8.0, 8.0, 8.0 | No | 75 | 3.85 | ACH @ 50 Pascals | Exhaust Only | 100 | 341.448 | 416.072 | - | 81.2629 | - | 35.5648 | - | 8.1263 | - | 10.196 | - | 9.351 | 362.62 | - | 75.99 | 1356.57
Portland | OR | 97212 | Portland-Vancouver-Hillsboro, OR-WA | Multnomah | Portland Metro - 3 | 4C | Portland General Electric | NW Natural Gas | 50398 | 2016 | 2014 ORSC | No | No | No Solar |  | - | - | - | - | 2016-11-14 | 69 | 99 | 145 | 30% | 6.7 | 8.7 | 12.6 | 1249.27 | 104.11 | 3263 | 29416 | 3 | 4 | Single-family detached | No | More than one type | 294.0, 107.0 | 30.0, 30.0 |  | 30 |  |  |  |  | 23 | 156.0, 30.0 | 0.0, 0.0 | 21 | Between conditioned space and ambient, Between conditioned space and enclosed crawl | 2585 | - | 23 | 23 | 120.0, 111.0, 156.699997, 73.0 | 0.3, 0.3, 0.3, 0.3 | 0.3, 0.3, 0.3, 0.3 | 0.3 | 0.3 | 461 | 30 | 9 | - | - | Attic | 1 | 95 | Natural gas | AFUE | Fuel-fired air distribution heater | No | Conditioned area | 1 | 0.99 | Natural gas | Instant water heater | - |  | - | - | 660.8 | 122.4 | 180 | CFM @ 50 Pascals | 25.0, 100.0, 75.0 | Attic, exposed, Attic, exposed, Conditioned space | 8.0, 8.0, 0.0 | No | 75 | 2.68 | ACH @ 50 Pascals | Air Cycler | 80 | 291.002 | 298.7101 | - | 81.2629 | - | 30.1197 | - | 8.1263 | - | 10.0643 | - | 9.351 | 303.13 | - | 75.99 | 1459.27
Wilsonville | OR | 97070 | Portland-Vancouver-Hillsboro, OR-WA | Clackamas | Portland Metro - 3 | 4C | Portland General Electric | NW Natural Gas | 37715 | 2016 | 2014 ORSC | No | No | No Solar |  | - | - | - | - | 2016-11-14 | 70 | 90 | 108 | 22% | 7.1 | 8.6 | 9.5 | 1326.98 | 110.58 | 2071 | 23392 | 3 | 3 | Single-family detached | No | More than one type | 632.0, 458.0 | 30.0, 59.0 |  | 30 |  |  |  |  | 23 | 96.0, 22.0, 22.0 | 0.0, 0.0, 0.0 | 21 | Between conditioned space and ambient, Between conditioned space and garage, Between conditioned space and enclosed crawl | 2693.0, 206.0, 205.199997 | 0.0, 0.0, 0.0 | 23.0, 23.0, 23.0 | 23 | 99.0, 76.5, 54.0, 152.699997 | 0.3, 0.3, 0.3, 0.3 | 0.3, 0.3, 0.3, 0.3 | 0.3 | 0.3 | 382 | 30 | 9 | - | - | Conditioned area | 1 | 92.1 | Natural gas | AFUE | Fuel-fired air distribution heater | No | Conditioned area | 1 | 0.95 | Electric | Conventional | 50 |  | 13 | SEER | 419.378 | 77.6625 | 108 | CFM @ 50 Pascals | 90.0, 95.0, 5.0, 10.0 | Conditioned space, Conditioned space, Attic, exposed, Enclosed crawl space | 0.0, 0.0, 8.0, 8.0 | No | 90 | 2.38 | ACH @ 50 Pascals | Air Cycler | 100 | 321.738 | 243.5488 | 848.0475 | - | 2507.3218 | 33.005 | 2.8944 | 8.5574 | - | 9.8766 | 30.9921 | 31.058 | 325.98 | 89.7 | 265.78 | 1536.98
Portland | OR | 97267 | Portland-Vancouver-Hillsboro, OR-WA | Clackamas | Portland Metro - 3 | 4C | Portland General Electric | NW Natural Gas | 37707 | 2016 | 2014 ORSC | No | No | No Solar |  | - | - | - | - | 2016-11-14 | 71 | 92 | 131 | 23% | 7.2 | 9 | 11.4 | 1366.25 | 113.85 | 2816 | 25238 | 2 | 4 | Single-family detached | No | Enclosed crawl space | 62.0, 1214.0, 371.0 | 30.0, 30.0, 59.0 |  | 30 |  |  |  |  | - | 129.0, 36.0 | 0.0, 0.0 | 21 | Between conditioned space and ambient, Between conditioned space and garage | 2488.0, 320.0 | 0.0, 0.0 | 23.0, 23.0 | 21 | 33.0, 30.0, 140.0, 66.300003, 51.299999, 25.0, 62.5, 62.0 | 0.3, 0.3, 0.3, 0.3, 0.3, 0.3, 0.3, 0.3 | 0.3, 0.3, 0.3, 0.3, 0.3, 0.3, 0.3, 0.3 | 0.3 | 0.3 | 470 | 30 | 9 | - | - | Conditioned area | 1 | 92.1 | Natural gas | AFUE | Fuel-fired air distribution heater | No | Conditioned area | 1 | 0.95 | Electric | Conventional | 50.0, 50.0 |  | - | - | 570.2 | 105.6 | 100 | CFM @ 50 Pascals | 100.0, 95.0, 5.0 | Conditioned space, Conditioned space, Attic, exposed | 0.0, 0.0, 8.0 | Yes | 95 | 3.21 | ACH @ 50 Pascals | Air Cycler | 100 | 307.8869 | 236.8786 | - | - | 2609.623 | 31.5972 | - | 8.9066 | - | 9.8853 | - | 31.058 | 312.35 | - | 276.62 | 1576.25
Gresham | OR | 97080 | Portland-Vancouver-Hillsboro, OR-WA | Multnomah | Portland Metro - 3 | 4C | Portland General Electric | NW Natural Gas | 50107 | 2016 | 2014 ORSC | No | No | No Solar |  | - | - | - | - | 2016-11-14 | 71 | 99 | 132 | 28% | 6.7 | 8.6 | 11.5 | 1230.43 | 102.54 | 2850 | 26069 | 2 | 4 | Single-family detached | No | Enclosed crawl space | 1254.0, 442.0, 42.0 | 38.0, 38.0, 38.0 |  | 38 |  |  |  |  | - | 149.0, 35.0 | 0.0, 0.0 | 21 | Between conditioned space and ambient, Between conditioned space and garage | 3010.0, 315.0, 42.0 | 0.0, 0.0, 0.0 | 23.0, 23.0, 23.0 | 23 | 121.0, 210.0, 130.399994, 31.0 | 0.3, 0.3, 0.3, 0.3 | 0.29, 0.29, 0.29, 0.29 | 0.3 | 0.29 | 492.4 | 35.0, 0.0 | 9.0, 30.0 | 49 | 38 | Garage or open crawl space | 1 | 95 | Natural gas | AFUE | Fuel-fired air distribution heater | No | Garage or open crawl space | 1 | 0.92 | Natural gas | Instant water heater | - |  | - | - | 577.1 | 106.9 | 82 | CFM @ 50 Pascals | 50.0, 50.0, 40.0, 40.0, 10.0, 10.0 | Enclosed crawl space, Enclosed crawl space, Attic, exposed, Attic, exposed, Conditioned space, Conditioned space | 8.0, 8.0, 8.0, 8.0, 0.0, 0.0 | No | 10 | 2.26 | ACH @ 50 Pascals | Exhaust Only | 81 | 321.4408 | 475.3062 | - | 87.446 | - | 33.7663 | - | 8.7446 | - | 10.3717 | - | 9.351 | 350.21 | - | 81.77 | 1440.43
Hubbard | OR | 97032 | Salem, OR | Marion | Mid-Willamette - 4 | 4C | Portland General Electric | NW Natural Gas | 50228 | 2016 | 2014 ORSC | No | No | No Solar |  | - | - | - | - | 2016-11-14 | 71 | 84 | 114 | 14% | 6.3 | 7.4 | 10 | 1143.47 | 95.29 | 2280 | 20330 | 2 | 4 | Single-family detached | No | Enclosed crawl space | 931.0, 404.0, 35.0 | 30.0, 30.0, 30.0 |  | 30 |  |  |  |  | - | 113.0, 35.0 | 0.0, 0.0 | 21 | Between conditioned space and ambient, Between conditioned space and garage | 2428.0, 318.0 | 0.0, 0.0 | 21.0, 21.0 | 21 | 152.699997, 175.5, 47.0 | 0.3, 0.3, 0.3 | 0.3, 0.3, 0.3 | 0.3 | 0.3 | 375 | 30.0, 0.0 | 9.0, 30.0 | - | 38 | Garage or open crawl space | 2 | 95 | Natural gas | AFUE | Fuel-fired air distribution heater | No | Garage or open crawl space | 1 | 0.6 | Natural gas | Conventional | 50 |  | - | - | 461.7 | 85.5 | 97 | CFM @ 50 Pascals | 5.0, 5.0, 45.0, 50.0, 95.0 | Garage, Garage, Enclosed crawl space, Attic, exposed, Attic, exposed | 8.0, 8.0, 8.0, 8.0, 8.0 | No | 0 | 3.88 | ACH @ 50 Pascals | Exhaust Only | 100 | 301.7737 | 281.4991 | - | 157.97 | - | 31.1381 | - | 15.797 | - | 9.9994 | - | 9.351 | 311.36 | - | 147.72 | 1353.47
Portland | OR | 97229 | Portland-Vancouver-Hillsboro, OR-WA | Washington | Portland Metro - 3 | 4C | Portland General Electric | NW Natural Gas | 50295 | 2016 | 2014 ORSC | No | No | No Solar |  | - | - | - | - | 2016-11-14 | 71 | 94 | 136 | 23% | 6.9 | 9.1 | 11.9 | 1278.5 | 106.54 | 2990 | 27258 | 3 | 4 | Single-family detached | No | Enclosed crawl space | 1029.0, 389.0, 65.0 | 30.0, 30.0, 30.0 |  | 30 |  |  |  |  | - | 160.0, 60.0, 40.0 | 0.0, 0.0, 0.0 | 21 | Between conditioned space and ambient, Between conditioned space and attic, Between conditioned space and garage | 2606.0, 486.0, 359.0 | 0.0, 0.0, 0.0 | 21.0, 21.0, 21.0 | 21 | 6.0, 80.0, 24.0, 50.0, 44.0, 40.0, 10.0 | 0.3, 0.3, 0.3, 0.3, 0.3, 0.3, 0.3 | 0.3, 0.3, 0.3, 0.3, 0.3, 0.3, 0.3 | 0.3 | 0.3 | 254 | 19 | 12.3 | - | - | Attic | 1 | 92.1 | Natural gas | AFUE | Fuel-fired air distribution heater | No | Garage or open crawl space | 1 | 2.8 | Electric | Heat pump | 50 |  | - | - | 605.5 | 112.1 | 134 | CFM @ 50 Pascals | 50.0, 100.0, 50.0 | Attic, exposed, Attic, exposed, Conditioned space | 8.0, 8.0, 0.0 | No | 50 | 3.72 | ACH @ 50 Pascals | Air Cycler | 100 | 376.4444 | 304.6878 | - | - | 885.1798 | 38.6843 | - | 3.0211 | - | 9.9134 | - | 31.058 | 383.49 | - | 93.83 | 1488.5
Portland | OR | 97229 | Portland-Vancouver-Hillsboro, OR-WA | Multnomah | Portland Metro - 3 | 4C | Portland General Electric | NW Natural Gas | 50325 | 2016 | 2014 ORSC | No | No | No Solar |  | - | - | - | - | 2016-11-14 | 71 | 94 | 135 | 23% | 7 | 9.2 | 11.8 | 1316.96 | 109.75 | 2952 | 27479 | 3 | 5 | Single-family detached | No | More than one type | 183.0, 616.0, 280.0, 361.0 | 30.0, 30.0, 30.0, 30.0 |  | 30 |  |  |  |  | 21 | 216.0, 19.0, 28.0 | 0.0, 0.0, 0.0 | 21 | Between conditioned space and ambient, Between conditioned space and garage, Between conditioned space and enclosed crawl | 3130.0, 353.0, 255.0 | 0.0, 0.0, 0.0 | 21.0, 21.0, 21.0 | 21 | 53.5, 24.0, 154.0, 20.0 | 0.3, 0.3, 0.3, 0.3 | 0.32, 0.32, 0.32, 0.32 | 0.3 | 0.32 | 252 | - | 40 | - | - | Attic | 1 | 92.1 | Natural gas | AFUE | Fuel-fired air distribution heater | No | Garage or open crawl space | 1 | 2.8 | Electric | Heat pump | 50 |  | - | - | 597.8 | 110.7 | 104 | CFM @ 50 Pascals | 50.0, 100.0, 50.0 | Attic, exposed, Attic, exposed, Conditioned space | 8.0, 8.0, 0.0 | No | 50 | 3.5 | ACH @ 50 Pascals | Air Cycler | 81 | 353.3383 | 293.1512 | - | - | 885.1798 | 36.3344 | - | 3.0211 | - | 9.9276 | - | 31.058 | 360.71 | - | 93.83 | 1526.96
Tigard | OR | 97224 | Portland-Vancouver-Hillsboro, OR-WA | Washington | Portland Metro - 3 | 4C | Portland General Electric | NW Natural Gas | 50327 | 2016 | 2014 ORSC | No | No | No Solar |  | - | - | - | - | 2016-11-14 | 72 | 89 | 129 | 19% | 6.6 | 7.9 | 11.3 | 1209.43 | 100.79 | 2749 | 24152 | 2 | 4 | Single-family detached | No | Enclosed crawl space | 1080.0, 589.0 | 30.0, 30.0 |  | 30 |  |  |  |  | - | 107.0, 44.0 | 0.0, 0.0 | 21 | Between conditioned space and ambient, Between conditioned space and garage | 2443.0, 392.0 | 0.0, 0.0 | 21.0, 21.0 | 21 | 151.600006, 18.0, 173.0 | 0.3, 0.3, 0.3 | 0.3, 0.3, 0.3 | 0.3 | 0.3 | 343 | 19 | 12.3 | - | - | Garage or open crawl space | 1 | 95 | Natural gas | AFUE | Fuel-fired air distribution heater | No | Garage or open crawl space | 1 | 0.62 | Natural gas | Conventional | 50 |  | - | - | 556.7 | 103.1 | 84 | CFM @ 50 Pascals | 5.0, 5.0, 45.0, 95.0, 50.0 | Garage, Garage, Attic, exposed, Attic, exposed, Enclosed crawl space | 8.0, 8.0, 8.0, 8.0, 8.0 | No | 0 | 2.45 | ACH @ 50 Pascals | Air Cycler | 100 | 290.0488 | 284.3904 | - | 150.3058 | - | 29.9755 | - | 15.0306 | - | 10.0325 | - | 9.351 | 300.73 | - | 140.55 | 1419.43
Beaverton | OR | 97007 | Portland-Vancouver-Hillsboro, OR-WA | Washington | Portland Metro - 3 | 4C | Portland General Electric | NW Natural Gas | 50168 | 2016 | 2014 ORSC | No | No | No Solar |  | - | - | - | - | 2016-11-14 | 73 | 100 | 144 | 27% | 7.6 | 9.7 | 12.6 | 1430.05 | 119.17 | 3248 | 29029 | 2 | 4 | Single-family detached | No | Enclosed crawl space | 56.0, 1360.0, 472.0 | 30.0, 30.0, 59.0 |  | 30 |  |  |  |  | - | 141.0, 41.0 | 0.0, 0.0 | 21 | Between conditioned space and ambient, Between conditioned space and garage | 2712.0, 368.0 | 0.0, 0.0 | 23.0, 23.0 | 23 | 54.0, 92.0, 83.0, 88.5, 50.0, 62.5, 80.0 | 0.3, 0.3, 0.3, 0.3, 0.3, 0.3, 0.3 | 0.3, 0.3, 0.3, 0.3, 0.3, 0.3, 0.3 | 0.3 | 0.3 | 510 | 30 | 9 | - | - | Conditioned area | 1 | 92.1 | Natural gas | AFUE | Fuel-fired air distribution heater | No | Conditioned area | 1 | 0.95 | Electric | Conventional | 50.0, 50.0 |  | - | - | 657.7 | 121.8 | 100 | CFM @ 50 Pascals | 100.0, 95.0, 5.0 | Conditioned space, Conditioned space, Attic, exposed | 0.0, 0.0, 8.0 | Yes | 95 | 2.19 | ACH @ 50 Pascals | Air Cycler | 100 | 311.8466 | 245.3855 | - | - | 2609.6243 | 32.0222 | - | 8.9066 | - | 9.8976 | - | 31.058 | 316.94 | - | 276.62 | 1640.05
Portland | OR | 97229 | Portland-Vancouver-Hillsboro, OR-WA | Washington | Portland Metro - 3 | 4C | Portland General Electric | NW Natural Gas | 36044 | 2016 | 2014 ORSC | No | No | No Solar |  | - | - | 2 | - | 2016-11-14 | 74 | 93 | 123 | 20% | 6.8 | 8.4 | 10.8 | 1251.24 | 104.27 | 2557 | 21741 | 2 | 5 | Single-family detached | No | Enclosed crawl space | 1076.0, 444.0, 65.0 | 38.0, 48.0, 38.0 |  | 38 |  |  |  |  | - | 102.0, 40.0, 17.0 | 0.0, 0.0, 0.0 | 21 | Between conditioned space and ambient, Between conditioned space and garage, Between conditioned space and attic | 2424.0, 360.0, 136.0 | 0.0, 0.0, 0.0 | 23.0, 23.0, 23.0 | - | 148.0, 82.0, 122.199997, 56.0 | 0.032, 0.032, 0.032, 0.032 | 0.3, 0.3, 0.3, 0.3 | 0.32 | 0.3 | 408.2 | 0.0, 35.0 | 40.0, 9.0 | 38 | - | Conditioned area | 1 | 95.5 | Natural gas | AFUE | Fuel-fired air distribution heater | No | Garage or open crawl space | 1 | 0.62 | Natural gas | Conventional | 50 |  | 13 | SEER | 517.793 | 191.775 | 100 | CFM @ 50 Pascals | 100.0, 95.0, 5.0 | Conditioned space, Conditioned space, Attic, exposed | 0.0, 0.0, 8.0 | Yes | 95 | 3.5 | ACH @ 50 Pascals | Air Cycler | 100 | 294.2814 | 224.298 | 386.4159 | 150.3058 | - | 30.1937 | 1.3188 | 15.0306 | - | 9.8803 | 30.9921 | 9.351 | 298.32 | 40.87 | 140.55 | 1461.24
Forest Grove | OR | 97116 | Portland-Vancouver-Hillsboro, OR-WA | Washington | Portland Metro - 3 | 4C | Forest Grove Light & Power | NW Natural Gas | 35582 | 2016 | 2014 ORSC | No | No | No Solar |  | - | - | - | - | 2016-11-14 | 75 | 103 | 134 | 27% | 3.1 | 4.6 | 6.2 | 928.72 | 77.39 | 2915 | 25525 | 3 | 5 | Single-family detached | No | Enclosed crawl space | 170.0, 276.0, 843.0, 198.0 | 38.0, 38.0, 38.0, 38.0 |  | 38 |  |  |  |  | - | 196.0, 21.0 | 0.0, 0.0 | 21 | Between conditioned space and ambient, Between conditioned space and garage | 3180.0, 189.0 | 0.0, 0.0 | 23.0, 23.0 | 23 | 211.0, 142.0, 48.0, 45.0 | 0.3, 0.3, 0.3, 0.3 | 0.3, 0.3, 0.3, 0.3 | 0.3 | 0.3 | 446 | 35 | 9 | 49 | - | Garage or open crawl space | 1 | 95.5 | Natural gas | AFUE | Fuel-fired air distribution heater | No | Conditioned area | 1 | 0.82 | Natural gas | Instant water heater | - |  | 13 | SEER | 590.3 | 109.3 | 91 | CFM @ 50 Pascals | 50.0, 50.0, 30.0, 30.0, 20.0, 20.0 | Enclosed crawl space, Enclosed crawl space, Attic, exposed, Attic, exposed, Conditioned space, Conditioned space | 8.0, 8.0, 8.0, 8.0, 0.0, 0.0 | No | 20 | 2.49 | ACH @ 50 Pascals | Air Cycler | 96 | 304.4445 | 504.4993 | 1066.6381 | 98.1101 | - | 32.1663 | 3.6404 | 9.811 | - | 9.7284 | 16.7533 | 9.351 | 312.93 | 60.99 | 91.74 | 1213.36
Bend | OR | 97701 | Bend, OR | Deschutes | Central - 8 | 5B | Pacific Power | Cascade Natural Gas | 37724 | 2016 | 2014 ORSC | No | No | No Solar |  | - | - | - | - | 2016-11-14 | 75 | 98 | 104 | 23% | 11.3 | 13.6 | 13.3 | 1207.48 | 100.62 | 1862 | 18691 | 2 | 3 | Single-family detached | No | Enclosed crawl space | 706.0, 255.0, 195.0 | 30.0, 30.0, 30.0 |  | 30 |  |  |  |  | - | 97.0, 24.0, 21.0 | 0.0, 0.0, 0.0 | 21 | Between conditioned space and ambient, Between conditioned space and garage, Between conditioned space and attic | 2480.0, 237.0, 166.0 | 0.0, 0.0, 0.0 | 23.0, 23.0, 23.0 | 23 | 32.5, 64.0, 64.0, 47.5, 75.0, 30.0, 65.0, 30.0 | 0.3, 0.3, 0.3, 0.3, 0.3, 0.3, 0.3, 0.3 | 0.3, 0.3, 0.3, 0.3, 0.3, 0.3, 0.3, 0.3 | 0.3 | 0.3 | 408 | 30.0, 0.0 | 9.0, 30.0 | - | 38 | Conditioned area | 1 | 92 | Natural gas | AFUE | Fuel-fired air distribution heater | No | Garage or open crawl space | 1 | 0.95 | Electric | Conventional | 50 |  | - | - | 496.3 | 91.9 | 100 | CFM @ 50 Pascals | 100.0, 100.0 | Conditioned space, Conditioned space | 0.0, 0.0 | Yes | 100 | 3.01 | ACH @ 50 Pascals | Exhaust Only | 96 | 405.4342 | 250.9053 | - | - | 2702.1638 | 41.3997 | - | 9.2224 | - | 8.939 | - | 29.2707 | 370.07 | - | 269.95 | 1357.48
Tigard | OR | 97223 | Portland-Vancouver-Hillsboro, OR-WA | Washington | Portland Metro - 3 | 4C | Portland General Electric | NW Natural Gas | 50198 | 2016 | 2014 ORSC | No | No | No Solar |  | - | - | - | - | 2016-11-14 | 75 | 98 | 138 | 24% | 6.9 | 8.6 | 12 | 1264.07 | 105.34 | 3041 | 30714 | 2 | 4 | Single-family detached | No | Enclosed crawl space | 1237.0, 125.0, 442.0 | 30.0, 30.0, 30.0 |  | 30 |  |  |  |  | - | 129.0, 32.0 | 0.0, 0.0 | 21 | Between conditioned space and ambient, Between conditioned space and garage | 3011.0, 319.0 | 0.0, 0.0 | 21.0, 21.0 | 21 | 93.0, 55.0, 135.0, 50.0 | 0.3, 0.3, 0.3, 0.3 | 0.3, 0.3, 0.3, 0.3 | 0.3 | 0.3 | 333 | 30 | 9 | - | - | Garage or open crawl space | 1 | 95 | Natural gas | AFUE | Fuel-fired air distribution heater | No | Garage or open crawl space | 1 | 0.68 | Natural gas | Conventional | 75 |  | - | - | 615.8 | 114 | 124 | CFM @ 50 Pascals | 25.0, 25.0, 25.0, 70.0, 45.0, 5.0, 5.0 | Conditioned space, Conditioned space, Attic, exposed, Attic, exposed, Enclosed crawl space, Garage, Garage | 0.0, 0.0, 8.0, 8.0, 8.0, 8.0, 8.0 | No | 25 | 2.12 | ACH @ 50 Pascals | Air Cycler | 100 | 320.7424 | 313.6002 | - | 132.0087 | - | 33.1446 | - | 13.2009 | - | 10.0306 | - | 9.351 | 332.46 | - | 123.44 | 1474.07
Portland | OR | 97229 | Portland-Vancouver-Hillsboro, OR-WA | Washington | Portland Metro - 3 | 4C | Portland General Electric | NW Natural Gas | 37458 | 2016 | 2014 ORSC | No | No | No Solar |  | - | - | - | - | 2016-11-14 | 76 | 101 | 144 | 25% | 7.7 | 9.8 | 12.6 | 1456.31 | 121.36 | 3248 | 29029 | 2 | 4 | Single-family detached | No | Enclosed crawl space | 56.0, 1360.0, 472.0 | 30.0, 30.0, 59.0 |  | 30 |  |  |  |  | - | 141.0, 41.0 | 0.0, 0.0 | 21 | Between conditioned space and ambient, Between conditioned space and garage | 2712.0, 368.0 | 0.0, 0.0 | 23.0, 23.0 | 23 | 54.0, 92.0, 83.0, 88.5, 50.0, 62.5, 80.0 | 0.3, 0.3, 0.3, 0.3, 0.3, 0.3, 0.3 | 0.3, 0.3, 0.3, 0.3, 0.3, 0.3, 0.3 | 0.3 | 0.3 | 510 | 30 | 9 | 49 | - | Conditioned area | 1 | 92.1 | Natural gas | AFUE | Fuel-fired air distribution heater | No | Conditioned area | 1 | 0.95 | Electric | Conventional | 50.0, 50.0 |  | - | - | 657.7 | 121.8 | 100 | CFM @ 50 Pascals | 100.0, 95.0, 5.0 | Conditioned space, Conditioned space, Attic, exposed | 0.0, 0.0, 8.0 | Yes | 95 | 3.04 | ACH @ 50 Pascals | Air Cycler | 100 | 338.8326 | 255.068 | - | - | 2609.6309 | 34.7538 | - | 8.9066 | - | 9.8737 | - | 31.058 | 343.15 | - | 276.62 | 1666.31
Portland | OR | 97229 | Portland-Vancouver-Hillsboro, OR-WA | Multnomah | Portland Metro - 3 | 4C | Portland General Electric | NW Natural Gas | 50285 | 2016 | 2014 ORSC | No | No | No Solar |  | - | - | - | - | 2016-11-14 | 76 | 108 | 158 | 28% | 7.6 | 10.4 | 13.7 | 1417.16 | 118.1 | 3697 | 37340 | 3 | 5 | Single-family detached | No | More than one type | 103.0, 675.0, 330.0, 351.0 | 30.0, 30.0, 30.0, 30.0 |  | 30 |  |  |  |  | 21 | 279.0, 18.0, 12.0 | 0.0, 0.0, 0.0 | 21 | Between conditioned space and ambient, Between conditioned space and garage, Between conditioned space and enclosed crawl | 2697.0, 413.0, 109.0, 486.0 | 0.0, 0.0, 0.0, 0.0 | 21.0, 21.0, 21.0, 21.0 | 21 | 56.0, 34.0, 164.0, 44.0 | 0.3, 0.3, 0.3, 0.3 | 0.32, 0.32, 0.32, 0.32 | 0.3 | 0.32 | 298 | - | 40 | - | - | Attic | 1 | 92.1 | Natural gas | AFUE | Fuel-fired air distribution heater | No | Garage or open crawl space | 1 | 2.8 | Electric | Heat pump | 50 |  | - | - | 748.6 | 138.6 | 108 | CFM @ 50 Pascals | 50.0, 100.0, 50.0 | Attic, exposed, Attic, exposed, Conditioned space | 8.0, 8.0, 0.0 | No | 50 | 2.89 | ACH @ 50 Pascals | Air Cycler | 100 | 387.9749 | 317.3834 | - | - | 885.1798 | 39.8807 | - | 3.0211 | - | 9.9194 | - | 31.058 | 395.59 | - | 93.83 | 1627.16
Oregon City | OR | 97045 | Portland-Vancouver-Hillsboro, OR-WA | Clackamas | Portland Metro - 3 | 4C | Portland General Electric | - | 50131 | 2016 | 2014 ORSC | No | No | No Solar |  | - | - | - | - | 2016-11-14 | 77 | 95 | 130 | 14% | 8 | 9.4 | 11.2 | 1547.2 | 128.93 | 2644 | 24060 | 1 | 3 | Single-family detached | No | Enclosed crawl space | 2644 | 30 |  | 30 |  |  |  |  | - | - | - | - | - | 1765.0, 346.0 | 0.0, 0.0 | 21.0, 21.0 | 21 | 70.0, 8.0, 201.699997, 45.0 | 0.3, 0.3, 0.3, 0.3 | 0.3, 0.3, 0.3, 0.3 | 0.3 | 0.3 | 325 | 19 | 12.3 | - | - | Garage or open crawl space | 1 | 8.2 | Electric | HSPF | Air-source heat pump | No | Garage or open crawl space | 1 | 0.95 | Electric | Conventional | 50 |  | - | - | 713.88 | 132.2 | 89 | CFM @ 50 Pascals | 10.0, 10.0, 90.0, 90.0 | Garage, Garage, Enclosed crawl space, Attic, exposed | 8.0, 8.0, 8.0, 8.0 | No | 0 | 1.99 | ACH @ 50 Pascals | Exhaust Only | 71 | - | 3745.4778 | 866.6142 | - | 2539.8923 | 12.7832 | 2.9577 | 8.6686 | - | 31.5653 | 31.1406 | 31.3798 | 403.51 | 92.11 | 272.02 | 1673.2
Tigard | OR | 97223 | Portland-Vancouver-Hillsboro, OR-WA | Washington | Portland Metro - 3 | 4C | Portland General Electric | NW Natural Gas | 50282 | 2016 | 2014 ORSC | No | No | No Solar |  | - | - | - | - | 2016-11-14 | 79 | 107 | 149 | 26% | 7.6 | 9.4 | 13 | 1408.39 | 117.37 | 3406 | 30615 | 2 | 5 | Single-family detached | No | Enclosed crawl space | 1513.0, 15.0, 562.0 | 30.0, 30.0, 30.0 |  | 30 |  |  |  |  | - | 137.0, 56.0 | 0.0, 0.0 | 21 | Between conditioned space and ambient, Between conditioned space and garage | 2579.0, 505.0, 235.0 | 0.0, 0.0, 0.0 | 23.0, 23.0, 23.0 | 23 | 147.800003, 60.0, 241.699997, 65.0 | 0.3, 0.3, 0.3, 0.3 | 0.3, 0.3, 0.3, 0.3 | 0.3 | 0.3 | 515 | 19 | 12.3 | - | - | Garage or open crawl space | 1 | 95 | Natural gas | AFUE | Fuel-fired air distribution heater | No | Garage or open crawl space | 1 | 0.99 | Natural gas | Instant water heater | - |  | - | - | 689.7 | 127.7 | 132 | CFM @ 50 Pascals | 5.0, 5.0, 50.0, 95.0, 45.0 | Garage, Garage, Attic, exposed, Attic, exposed, Enclosed crawl space | 8.0, 8.0, 8.0, 8.0, 8.0 | No | 0 | 2.46 | ACH @ 50 Pascals | Air Cycler | 68 | 361.6677 | 370.1784 | - | 81.2629 | - | 37.4302 | - | 8.1263 | - | 10.0622 | - | 9.351 | 376.63 | - | 75.99 | 1618.39
Happy Valley | OR | 97086 | Portland-Vancouver-Hillsboro, OR-WA | Clackamas | Portland Metro - 3 | 4C | Portland General Electric | NW Natural Gas | 37498 | 2016 | 2014 ORSC | No | No | No Solar |  | - | - | - | - | 2016-11-14 | 80 | 110 | 161 | 27% | 7.8 | 9.8 | 14 | 1438.07 | 119.84 | 3786 | 32600 | 2 | 5 | Single-family detached | No | Enclosed crawl space | 1933.0, 228.0 | 30.0, 59.0 |  | 30 |  |  |  |  | - | 148.0, 56.0 | 0.0, 0.0 | 21 | Between conditioned space and ambient, Between conditioned space and garage | 2790.0, 501.0, 167.0 | 0.0, 0.0, 0.0 | 23.0, 23.0, 23.0 | 23 | 112.199997, 174.0, 81.0, 20.0, 105.0 | 0.3, 0.3, 0.3, 0.3, 0.3 | 0.3, 0.3, 0.3, 0.3, 0.3 | 0.3 | 0.3 | 492 | 30 | 9 | 49 | - | Garage or open crawl space | 1 | 95.5 | Natural gas | AFUE | Fuel-fired air distribution heater | No | Garage or open crawl space | 1 | 0.82 | Natural gas | Instant water heater | - |  | - | - | 766.7 | 142 | 79 | CFM @ 50 Pascals | 100.0, 95.0, 5.0 | Conditioned space, Conditioned space, Garage | 0.0, 0.0, 8.0 | Yes | 95 | 3.16 | ACH @ 50 Pascals | Air Cycler | 80 | 353.5025 | 270.6688 | - | 98.1101 | - | 36.274 | - | 9.811 | - | 9.8827 | - | 9.351 | 358.49 | - | 91.74 | 1648.07
Eugene | OR | 97405 | Eugene-Springfield, OR | Lane | Southern Willamette - 5 | 4C | - | NW Natural Gas | 37211 | 2016 | 2014 ORSC | No | No | No Solar |  | - | - | - | - | 2016-11-14 | 81 | 95 | 131 | 14% | 3.7 | 4.4 | 6 | 1103.75 | 91.98 | 2809 | 25562 | 2 | 4 | Single-family detached | No | Enclosed crawl space | 55.0, 1191.0, 426.0 | 30.0, 30.0, 30.0 |  | 30 |  |  |  |  | - | 111.0, 51.0 | 0.0, 0.0 | 21 | Between conditioned space and ambient, Between conditioned space and garage | 2428.0, 459.0 | 0.0, 0.0 | 21.0, 21.0 | 21 | 25.0, 40.5, 162.0, 80.0, 37.5, 80.0, 5.0 | 0.3, 0.3, 0.3, 0.3, 0.3, 0.3, 0.3 | 0.3, 0.3, 0.3, 0.3, 0.3, 0.3, 0.3 | 0.3 | 0.3 | 430 | 19.0, 0.0 | 12.3, 30.0 | - | 38 | Garage or open crawl space | 1 | 95 | Natural gas | AFUE | Fuel-fired air distribution heater | No | Garage or open crawl space | 1 | 0.6 | Natural gas | Conventional | 50 |  | - | - | 568.8 | 105.3 | 139 | CFM @ 50 Pascals | 5.0, 5.0, 45.0, 50.0, 95.0 | Garage, Garage, Enclosed crawl space, Attic, exposed, Attic, exposed | 8.0, 8.0, 8.0, 8.0, 8.0 | No | 0 | 3.53 | ACH @ 50 Pascals | Air Cycler | 80 | 355.5007 | 340.3922 | - | 157.97 | - | 36.7118 | - | 15.797 | - | 9.7789 | - | 9.351 | 359 | - | 147.72 | 1289.75
Prineville | OR | 97754 | - | Crook | Central - 8 | 5B | Pacific Power | Cascade Natural Gas | 31530 | 2016 | 2014 ORSC | No | No | No Solar |  | - | - | - | - | 2016-11-14 | 81 | 99 | 108 | 18% | 10.2 | 12.7 | 13.7 | 1150.27 | 95.86 | 1945 | 17391 | 2 | 3 | Single-family detached | No | Enclosed crawl space | 1385.0, 163.0 | 30.0, 30.0 |  | 30 |  |  |  |  | - | 90.0, 28.0 | 0.0, 0.0 | 21 | Between conditioned space and ambient, Between conditioned space and garage | 1466.0, 360.0, 731.0 | 0.0, 0.0, 0.0 | 23.0, 23.0, 23.0 | - | 37.0, 72.0, 116.300003, 45.0 | 0.3, 0.3, 0.3, 0.3 | 0.3, 0.3, 0.3, 0.3 | 0.3 | 0.3 | 270 | 35.0, 0.0 | 9.0, 30.0 | - | 38 | Conditioned area | 1 | 92.1 | Natural gas | AFUE | Fuel-fired air distribution heater | No | Garage or open crawl space | 1 | 0.6 | Natural gas | Conventional | 50 |  | 13 | SEER | 393.9 | 72.9 | 100 | CFM @ 50 Pascals | 100.0, 100.0 | Conditioned space, Conditioned space | 0.0, 0.0 | Yes | 100 | 4.96 | ACH @ 50 Pascals | Exhaust Only | 95 | 382.2401 | 380.0788 | 639.6244 | 168.4107 | - | 39.5212 | 2.183 | 16.8411 | - | 9.1902 | 29.2086 | 8.529 | 363.21 | 63.76 | 143.64 | 1300.27
Tigard | OR | 97223 | Portland-Vancouver-Hillsboro, OR-WA | Washington | Portland Metro - 3 | 4C | Portland General Electric | NW Natural Gas | 50230 | 2016 | 2014 ORSC | No | No | No Solar |  | - | - | - | - | 2016-11-14 | 86 | 103 | 145 | 16% | 7.7 | 8.9 | 12.6 | 1406.76 | 117.23 | 3261 | 31427 | 2 | 3 | Single-family detached | No | Enclosed crawl space | 1460.0, 200.0, 276.0 | 30.0, 30.0, 30.0 |  | 30 |  |  |  |  | - | 150.0, 42.0 | 0.0, 0.0 | 21 | Between conditioned space and ambient, Between conditioned space and garage | 2970.0, 382.0 | 0.0, 0.0 | 21.0, 21.0 | 21 | 64.0, 131.5, 126.0, 70.0 | 0.3, 0.3, 0.3, 0.3 | 0.3, 0.3, 0.3, 0.3 | 0.3 | 0.3 | 392 | 30 | 9 | - | - | Garage or open crawl space | 1 | 93 | Natural gas | AFUE | Fuel-fired air distribution heater | No | Garage or open crawl space | 1 | 0.62 | Natural gas | Conventional | 50 |  | - | - | 660.4 | 122.3 | 147 | CFM @ 50 Pascals | 25.0, 25.0, 25.0, 70.0, 45.0, 5.0, 5.0 | Conditioned space, Conditioned space, Attic, exposed, Attic, exposed, Enclosed crawl space, Garage, Garage | 0.0, 0.0, 8.0, 8.0, 8.0, 8.0, 8.0 | No | 25 | 3.4 | ACH @ 50 Pascals | Air Cycler | 80 | 404.5776 | 358.3394 | - | 150.3058 | - | 41.6808 | - | 15.0306 | - | 9.9667 | - | 9.351 | 415.42 | - | 140.55 | 1616.76
Portland | OR | 97236 | Portland-Vancouver-Hillsboro, OR-WA | Multnomah | Portland Metro - 3 | 4C | Portland General Electric | NW Natural Gas | 37782 | 2016 | 2014 ORSC | No | No | No Solar |  | - | - | - | - | 2016-11-14 | 87 | 115 | 159 | 24% | 8.6 | 10.9 | 13.8 | 1606.31 | 133.86 | 3719 | 33392 | 3 | 4 | Single-family detached | No | More than one type | 256.0, 50.0, 939.0, 354.0 | 30.0, 30.0, 30.0, 59.0 |  | 30 |  |  |  |  | 23 | 213.0, 35.0, 41.0 | 0.0, 0.0, 0.0 | 21 | Between conditioned space and ambient, Between conditioned space and garage, Between conditioned space and enclosed crawl | 3227.0, 316.0 | 0.0, 0.0 | 23.0, 23.0 | 23 | 30.0, 66.300003, 240.0, 30.0, 75.0, 47.0, 62.5, 27.5 | 0.3, 0.3, 0.3, 0.3, 0.3, 0.3, 0.3, 0.3 | 0.3, 0.3, 0.3, 0.3, 0.3, 0.3, 0.3, 0.3 | 0.3 | 0.3 | 578 | 30 | 9 | - | - | Conditioned area | 1 | 92.1 | Natural gas | AFUE | Fuel-fired air distribution heater | No | Conditioned area | 1 | 0.95 | Electric | Conventional | 50.0, 50.0 |  | - | - | 753.098 | 139.463 | 100 | CFM @ 50 Pascals | 100.0, 95.0, 5.0 | Conditioned space, Conditioned space, Attic, exposed | 0.0, 0.0, 8.0 | Yes | 95 | 3.64 | ACH @ 50 Pascals | Air Cycler | 100 | 426.2471 | 292.2727 | - | - | 2609.6472 | 43.6222 | - | 8.9066 | - | 9.8264 | - | 31.058 | 428.65 | - | 276.62 | 1816.31
Portland | OR | 97229 | Portland-Vancouver-Hillsboro, OR-WA | Washington | Portland Metro - 3 | 4C | Portland General Electric | NW Natural Gas | 49612 | 2016 | 2014 ORSC | No | No | No Solar |  | - | - | - | - | 2016-11-14 | 88 | 108 | 164 | 18% | 8.1 | 9.7 | 14.2 | 1486.88 | 123.91 | 3869 | 34647 | 2 | 5 | Single-family detached | No | Enclosed crawl space | 1654.0, 561.0 | 30.0, 30.0 |  | 30 |  |  |  |  | - | 143.0, 53.0 | 0.0, 0.0 | 21 | Between conditioned space and ambient, Between conditioned space and garage | 2923.0, 479.0 | 0.0, 0.0 | 21.0, 21.0 | 21 | 36.0, 109.0, 30.0, 62.0, 6.0, 60.0, 20.0 | 0.3, 0.3, 0.3, 0.3, 0.3, 0.3, 0.3 | 0.3, 0.3, 0.3, 0.3, 0.3, 0.3, 0.3 | 0.3 | 0.3 | 323 | 19 | 12.3 | - | - | Attic | 1 | 92.1 | Natural gas | AFUE | Fuel-fired air distribution heater | No | Garage or open crawl space | 1 | 0.6 | Natural gas | Conventional | 50 |  | - | - | 742 | 137.4 | 152 | CFM @ 50 Pascals | 50.0, 100.0, 50.0 | Attic, exposed, Attic, exposed, Conditioned space | 8.0, 8.0, 0.0 | No | 50 | 2.83 | ACH @ 50 Pascals | Air Cycler | 100 | 376.4445 | 345.9263 | - | 157.97 | - | 38.8251 | - | 15.797 | - | 9.9898 | - | 9.351 | 387.85 | - | 147.72 | 1696.88
Portland | OR | 97229 | Portland-Vancouver-Hillsboro, OR-WA | Washington | Portland Metro - 3 | 4C | Portland General Electric | NW Natural Gas | 50044 | 2016 | 2014 ORSC | No | No | No Solar |  | - | - | - | - | 2016-11-14 | 90 | 108 | 164 | 16% | 8.4 | 9.7 | 14.2 | 1536.95 | 128.08 | 3869 | 32993 | 2 | 5 | Single-family detached | No | Enclosed crawl space | 1654.0, 561.0 | 30.0, 30.0 |  | 30 |  |  |  |  | - | 143.0, 53.0 | 0.0, 0.0 | 21 | Between conditioned space and ambient, Between conditioned space and garage | 2923.0, 479.0 | 0.0, 0.0 | 21.0, 21.0 | 21 | 36.0, 109.0, 30.0, 62.0, 6.0, 60.0, 20.0 | 0.3, 0.3, 0.3, 0.3, 0.3, 0.3, 0.3 | 0.3, 0.3, 0.3, 0.3, 0.3, 0.3, 0.3 | 0.3 | 0.3 | 323 | 19 | 12.3 | - | - | Attic | 1 | 92.1 | Natural gas | AFUE | Fuel-fired air distribution heater | No | Garage or open crawl space | 1 | 0.6 | Natural gas | Conventional | 50 |  | - | - | 742 | 137.4 | 124 | CFM @ 50 Pascals | 50.0, 100.0, 50.0 | Attic, exposed, Attic, exposed, Conditioned space | 8.0, 8.0, 0.0 | No | 50 | 3.2 | ACH @ 50 Pascals | Air Cycler | 80 | 379.1229 | 334.12 | - | 157.97 | - | 39.0526 | - | 15.797 | - | 9.9636 | - | 9.351 | 389.1 | - | 147.72 | 1746.95
Portland | OR | 97229 | Portland-Vancouver-Hillsboro, OR-WA | Clackamas | Portland Metro - 3 | 4C | Portland General Electric | NW Natural Gas | 50405 | 2016 | 2014 ORSC | No | No | No Solar |  | - | - | - | - | 2016-11-14 | 90 | 110 | 156 | 17% | 8.2 | 9.6 | 13.5 | 1498.04 | 124.84 | 3615 | 32394 | 2 | 4 | Single-family detached | No | Enclosed crawl space | 63.0, 1556.0, 547.0 | 30.0, 30.0, 30.0 |  | 30 |  |  |  |  | - | 148.0, 48.0 | 0.0, 0.0 | 21 | Between conditioned space and ambient, Between conditioned space and garage | 2988.0, 434.0 | 0.0, 0.0 | 21.0, 21.0 | 21 | 36.700001, 132.0, 28.0, 59.799999, 31.5, 76.300003, 64.0 | 0.3, 0.3, 0.3, 0.3, 0.3, 0.3, 0.3 | 0.3, 0.3, 0.3, 0.3, 0.3, 0.3, 0.3 | 0.3 | 0.3 | 428 | 19 | 12.3 | - | - | Attic | 1 | 92.1 | Natural gas | AFUE | Fuel-fired air distribution heater | No | Garage or open crawl space | 1 | 0.6 | Natural gas | Conventional | 50 |  | - | - | 732 | 135.6 | 130 | CFM @ 50 Pascals | 50.0, 100.0, 50.0 | Attic, exposed, Attic, exposed, Conditioned space | 8.0, 8.0, 0.0 | No | 50 | 2.81 | ACH @ 50 Pascals | Air Cycler | 80 | 408.5695 | 342.3986 | - | 157.97 | - | 42.0255 | - | 15.797 | - | 9.9334 | - | 9.351 | 417.46 | - | 147.72 | 1708.04
Portland | OR | 97229 | Portland-Vancouver-Hillsboro, OR-WA | Washington | Portland Metro - 3 | 4C | Portland General Electric | NW Natural Gas | 50197 | 2016 | 2014 ORSC | No | No | No Solar |  | - | - | - | - | 2016-11-14 | 95 | 111 | 162 | 14% | 9.1 | 10.3 | 14 | 1682.53 | 140.21 | 3808 | 32127 | 3 | 6 | Single-family detached | No | More than one type | 350.0, 16.0, 641.0, 622.0 | 30.0, 30.0, 30.0, 30.0 |  | 30 |  |  |  |  | - | 49.0, 38.0, 22.0 | 0.0, 0.0, 0.0 | 21 | Between conditioned space and ambient, Between conditioned space and garage, Between conditioned space and enclosed crawl | 3183.0, 344.0 | 0.0, 0.0 | 21.0, 21.0 | 21 | 139.5, 41.0, 90.199997, 30.5 | 0.3, 0.3, 0.3, 0.3 | 0.3, 0.3, 0.3, 0.3 | 0.3 | 0.3 | 301 | 19 | 12.3 | - | - | Attic | 1 | 92.1 | Natural gas | AFUE | Fuel-fired air distribution heater | No | Garage or open crawl space | 1 | 0.6 | Natural gas | Conventional | 50 |  | 13 | SEER | 771.1201 | 142.8 | 149 | CFM @ 50 Pascals | 25.0, 100.0, 75.0 | Attic, exposed, Attic, exposed, Conditioned space | 8.0, 8.0, 0.0 | No | 75 | 2.86 | ACH @ 50 Pascals | Air Cycler | 80 | 382.5146 | 334.8346 | 1128.6119 | 157.97 | - | 39.3942 | 3.8519 | 15.797 | - | 9.9595 | 31.1867 | 9.351 | 392.35 | 120.13 | 147.72 | 1892.53
Portland | OR | 97239 | Portland-Vancouver-Hillsboro, OR-WA | Multnomah | Portland Metro - 3 | 4C | Portland General Electric | NW Natural Gas | 50294 | 2016 | 2014 ORSC | No | No | No Solar |  | - | - | - | - | 2016-11-14 | 99 | 126 | 163 | 21% | 8.7 | 10.7 | 14.1 | 1573.9 | 131.16 | 3856 | 37109 | 3 | 4 | Single-family detached | No | More than one type | 183.0, 1329.0, 19.0, 681.0 | 30.0, 30.0, 30.0, 30.0 |  | 30 |  |  |  |  | - | 268.0, 53.0, 47.0 | 0.0, 0.0, 0.0 | 21 | Between conditioned space and ambient, Between conditioned space and garage, Between conditioned space and attic | 3003.0, 180.0, 357.0, 423.0 | 0.0, 0.0, 0.0, 0.0 | 21.0, 21.0, 21.0, 21.0 | 21 | 316.5, 34.0, 209.800003, 45.5 | 0.3, 0.3, 0.3, 0.3 | 0.3, 0.3, 0.3, 0.3 | 0.3 | 0.3 | 606 | 19 | 12.3 | - | - | Conditioned area | 1 | 93 | Natural gas | AFUE | Fuel-fired air distribution heater | No | Garage or open crawl space | 1 | 0.68 | Natural gas | Conventional | 75 |  | - | - | 780.8 | 144.6 | 213 | CFM @ 50 Pascals | 50.0, 25.0, 75.0, 50.0 | Conditioned space, Conditioned space, Attic, exposed, Enclosed crawl space | 0.0, 0.0, 8.0, 8.0 | No | 50 | 2.15 | ACH @ 50 Pascals | Air Cycler | 100 | 519.9024 | 429.8077 | - | 132.0087 | - | 53.4572 | - | 13.2009 | - | 9.9255 | - | 9.351 | 530.59 | - | 123.44 | 1783.9
Tigard | OR | 97224 | Portland-Vancouver-Hillsboro, OR-WA | Washington | Portland Metro - 3 | 4C | Portland General Electric | NW Natural Gas | 36483 | 2016 | 2014 ORSC | No | No | No Solar |  | - | - | - | - | 2016-11-14 | 102 | 150 | 195 | 32% | 10.4 | 14 | 16.8 | 1963.55 | 163.63 | 4880 | 46501 | 3 | 4 | Single-family detached | No | Enclosed crawl space | 587.0, 1100.0, 19.0, 650.0 | 30.0, 30.0, 100.0, 100.0 |  | 30 |  |  |  |  | 23 | 124 | - | 21 | Between conditioned space and ambient | 4917.0, 641.0, 34.0 | 0.0, 0.0, 0.0 | 23.0, 23.0, 23.0 | - | 168.0, 288.5, 30.0, 62.5 | 0.3, 0.3, 0.3, 0.3 | 0.3, 0.3, 0.3, 0.3 | 0.3 | 0.3 | 549 | 35 | 9 | - | - | Conditioned area | 2 | 92.1 | Natural gas | AFUE | Fuel-fired air distribution heater | No | Garage or open crawl space | 2 | 0.95 | Electric | Conventional | 50 |  | 13 | SEER | 988.2 | 366 | 100 | CFM @ 50 Pascals | 95.0, 100.0, 5.0 | Conditioned space, Conditioned space, Attic, exposed | 8.0, 8.0, 8.0 | Yes | 95 | 2.2 | ACH @ 50 Pascals | Air Cycler | 100 | 489.5918 | 308.7834 | 1109.3662 | - | 2674.4844 | 50.013 | 3.7862 | 9.1279 | - | 9.7907 | 31.5093 | 31.3141 | 489.66 | 119.3 | 285.83 | 2173.55
Forest Grove | OR | 97116 | Portland-Vancouver-Hillsboro, OR-WA | Washington | Portland Metro - 3 | 4C | Forest Grove Light & Power | NW Natural Gas | 30970 | 2016 | 2014 ORSC | No | No | No Solar |  | - | - | - | - | 2016-11-17 | 68 | 91 | 132 | 25% | 2.7 | 4 | 6.1 | 869.44 | 72.45 | 2845 | 24122 | 2 | 5 | Single-family detached | No | Enclosed crawl space | 1082.0, 675.0, 41.0 | 38.0, 38.0, 38.0 |  | 38 |  |  |  |  | - | 99.0, 53.0 | 0.0, 0.0 | 21 | Between conditioned space and ambient, Between conditioned space and garage | 2315.0, 477.0 | 0.0, 0.0 | 23.0, 23.0 | 23 | 120.5, 135.300003, 52.0, 10.0 | 0.3, 0.3, 0.3, 0.3 | 0.3, 0.3, 0.3, 0.3 | 0.3 | 0.3 | 317.8 | 35 | 9 | 49 | - | Garage or open crawl space | 1 | 95.5 | Natural gas | AFUE | Fuel-fired air distribution heater | No | Garage or open crawl space | 1 | 0.82 | Natural gas | Instant water heater | - |  | 13 | SEER | 576.1 | 106.7 | 73 | CFM @ 50 Pascals | 50.0, 50.0, 40.0, 40.0, 10.0, 10.0 | Enclosed crawl space, Enclosed crawl space, Attic, exposed, Attic, exposed, Conditioned space, Conditioned space | 8.0, 8.0, 8.0, 8.0, 0.0, 0.0 | No | 10 | 2.76 | ACH @ 50 Pascals | Air Cycler | 78 | 235.813 | 457.3396 | 969.6415 | 98.1101 | - | 25.1422 | 3.3094 | 9.811 | - | 9.7919 | 16.7533 | 9.351 | 246.19 | 55.44 | 91.74 | 1154.08
Forest Grove | OR | 97116 | Portland-Vancouver-Hillsboro, OR-WA | Washington | Portland Metro - 3 | 4C | Forest Grove Light & Power | NW Natural Gas | 30983 | 2016 | 2014 ORSC | No | No | No Solar |  | - | - | - | - | 2016-11-18 | 62 | 81 | 113 | 23% | 2.6 | 3.6 | 5.2 | 766.71 | 63.89 | 2255 | 19513 | 2 | 4 | Single-family detached | No | Enclosed crawl space | 945.0, 432.0 | 38.0, 38.0 |  | 38 |  |  |  |  | - | 105.0, 37.0 | 0.0, 0.0 | 21 | Between conditioned space and ambient, Between conditioned space and garage | 2340.0, 333.0 | 0.0, 0.0 | 23.0, 23.0 | 23 | 36.799999, 154.0, 20.0, 32.0 | 0.29, 0.29, 0.29, 0.29 | 0.3, 0.3, 0.3, 0.3 | 0.29 | 0.3 | 242.8 | 35 | 9 | 49 | - | Garage or open crawl space | 1 | 95.5 | Natural gas | AFUE | Fuel-fired air distribution heater | No | Garage or open crawl space | 1 | 0.82 | Natural gas | Instant water heater | - |  | 13 | SEER | 456.6 | 84.6 | 122 | CFM @ 50 Pascals | 50.0, 50.0, 40.0, 40.0, 10.0, 10.0 | Enclosed crawl space, Enclosed crawl space, Attic, exposed, Attic, exposed, Conditioned space, Conditioned space | 8.0, 8.0, 8.0, 8.0, 0.0, 0.0 | No | 10 | 3.55 | ACH @ 50 Pascals | Air Cycler | 100 | 229.4479 | 390.435 | 799.0544 | 98.1101 | - | 24.2773 | 2.7271 | 9.811 | - | 9.7385 | 16.7533 | 9.351 | 236.42 | 45.69 | 91.74 | 1051.35
Portland | OR | 97211 | Portland-Vancouver-Hillsboro, OR-WA | Multnomah | Portland Metro - 3 | 4C | Pacific Power | - | 37160 | 2016 | 2014 ORSC | No | No | No Solar |  | - | - | 1 | - | 2016-11-21 | 26 | 37 | 90 | 23% | 6.5 | 8.5 | 14.3 | 625.87 | 52.16 | 539 | 4393 | 1 | 1 | Single-family detached | Yes | Slab | - | - |  | 15 |  |  |  |  | - | - | - | - | - | 728 | - | 26 | 26 | 7.5, 36.0, 6.0 | 0.3, 0.3, 0.3 | 0.29, 0.29, 0.29 | 0.3 | 0.29 | 65.5 | 38 | - | - | 38 | Conditioned area | 1 | 12.5 | Electric | HSPF | Air-source heat pump | No | Conditioned area | 1 | 0.99 | Electric | Instant water heater | - |  | 23 | SEER | 145.53 | 26.95 | - | CFM @ 50 Pascals | 100.0, 100.0 | Conditioned space, Conditioned space | 0.0, 0.0 | Yes | 100 | 1.7 | ACH @ 50 Pascals | Exhaust Only | 100 | - | 296.3073 | 198.783 | - | 2381.0039 | 1.0113 | 0.67844 | 8.1263 | - | 29.2084 | 29.2086 | 29.2707 | 29.54 | 19.82 | 237.86 | 739.87
Bend | OR | 97702 | Bend, OR | Deschutes | Central - 8 | 5B | Pacific Power | Cascade Natural Gas | 23023 | 2016 | 2014 ORSC | No | No | Solar Electric (PV) |  | - | - | - | - | 2016-11-21 | 31 | 197 | 195 | 51% | 6.8 | 39.5 | 31.9 | 409.37 | 34.11 | 3800 | 37695 | 2 | 4 | Single-family detached | No | Enclosed crawl space | 2821.0, 330.0 | 38.0, 38.0 |  | 38 |  |  |  |  | - | 91 | 2 | 34.4 | Between conditioned space and ambient | 4710.0, 200.0 | 2.0, 2.0 | 34.400002, 34.400002 | 36 | 30.0, 321.5, 244.0, 332.0 | 0.3, 0.3, 0.3, 0.3 | 0.2, 0.2, 0.2, 0.2 | 0.3 | 0.2 | 927 | - | 63.1 | - | 63 | Conditioned area | 1 | 11 | Electric | HSPF | Air-source heat pump | No | Conditioned area | 1 | 0.78 | Natural gas | Conventional | 60 |  | 19.0, 18.0 | SEER, SEER | 192.375015, 192.375015 | 35.625, 35.625 | 0.0, 0.0 | CFM @ 50 Pascals, CFM @ 50 Pascals | 100.0, 100.0, 100.0, 100.0 | Conditioned space, Conditioned space, Conditioned space, Conditioned space | 0.0, 0.0, 0.0, 0.0 | Yes | 100 | 2.32 | ACH @ 50 Pascals | Balanced | 100 | - | 4026.7715 | 1312.2903 | 110.4342 | - | 13.7432 | 4.4788 | 11.0434 | -38.9579 | 30.6601 | 29.9874 | 8.529 | 421.37 | 134.31 | 94.19 | 559.37
Portland | OR | 97202 | Portland-Vancouver-Hillsboro, OR-WA | Multnomah | Portland Metro - 3 | 4C | Portland General Electric | NW Natural Gas | 36643 | 2016 | 2014 ORSC | No | No | No Solar |  | - | - | - | - | 2016-11-21 | 34 | 56 | 97 | 27% | 4.1 | 5.7 | 8 | 821.13 | 68.43 | 911 | 8539 | 2 | 1 | Single-family detached | Yes | Slab | - | - |  | 16 |  |  |  |  | - | 57 | - | 30 | Between conditioned space and ambient | 1306 | - | 23 | - | 25.799999, 30.5, 66.099998, 22.5 | 0.27, 0.27, 0.27, 0.27 | 0.3, 0.3, 0.3, 0.3 | 0.27 | 0.3 | 174.8 | 0.0, 0.0 | 45.0, 45.0 | - | 45 | Conditioned area | 1 | 11.7 | Electric | HSPF | Air-source heat pump | - | Conditioned area | 1 | 0.95 | Electric | Conventional | 50 |  | 21.6 | SEER | 184.5 | 34.2 | - | CFM @ 50 Pascals | 100.0, 100.0 | Conditioned space, Conditioned space | 0.0, 0.0 | Yes | 100 | 0.8 | ACH @ 50 Pascals | Balanced | 78 | - | 782.7575 | 294.3151 | - | 2507.3447 | 2.6715 | 1.0045 | 8.5575 | - | 30.9919 | 30.9921 | 31.058 | 82.8 | 31.13 | 265.78 | 947.13
Portland | OR | 97202 | Portland-Vancouver-Hillsboro, OR-WA | Multnomah | Portland Metro - 3 | 4C | Portland General Electric | - | 32063 | 2016 | 2014 ORSC | No | No | No Solar |  | - | - | - | - | 2016-11-21 | 37 | 56 | 92 | 27% | 4.1 | 5.6 | 7.5 | 800.36 | 66.7 | 648 | 9658 | 1 | 1 | Single-family detached | Yes | Slab | 35 | 38 |  | 12 |  |  |  |  | - | - | - | - | - | 1260 | 8 | 23 | 31 | 30.200001, 99.0, 42.799999, 40.799999 | 0.25, 0.25, 0.25, 0.25 | 0.21, 0.21, 0.21, 0.21 | 0.25 | 0.21 | 230 | - | 30 | - | 38 | Conditioned area | 1 | 11.2 | Electric | HSPF | Air-source heat pump | - | Conditioned area | 1 | 0.95 | Electric | Conventional | 50 |  | 20.5 | SEER | 174.96 | 32.4 | - | CFM @ 50 Pascals | 100.0, 100.0 | Conditioned space, Conditioned space | 0.0, 0.0 | Yes | 100 | 0.8 | ACH @ 50 Pascals | Balanced | 100 | - | 1228.2506 | 306.8383 | - | 2507.3823 | 4.192 | 1.0472 | 8.5576 | - | 30.9919 | 30.9921 | 31.058 | 129.92 | 32.46 | 265.78 | 926.36
Hillsboro | OR | 97005 | Portland-Vancouver-Hillsboro, OR-WA | Washington | Portland Metro - 3 | 4C | Portland General Electric | NW Natural Gas | 50909 | 2016 | 2014 ORSC | No | No | No Solar |  | - | - | - | - | 2016-11-21 | 40 | 50 | 83 | 21% | 4.6 | 5.4 | 7.4 | 881.68 | 73.47 | 1270 | 12061 | 3 | 2 | Townhouse, inside unit | No | Slab | 431.0, 17.0 | 38.0, 38.0 |  | 15 |  |  |  |  | - | 39.0, 14.0, 102.0 | 0.0, 0.0, 0.0 | 21 | Between conditioned space and ambient, Between conditioned space and garage, Between cond and another cond unit (adiabatic) | 698.0, 51.0, 1605.0, 15.0, 128.0, 132.0, 101.0 | 0.0, 0.0, 0.0, 0.0, 0.0, 0.0, 0.0 | 23.0, 23.0, 21.0, 21.0, 23.0, 23.0, 21.0 | 21 | 74.5, 80.0 | 0.27, 0.27 | 0.3, 0.3 | 0.27 | 0.3 | 154 | 30.0, 0.0 | 9.0, 40.0 | 49 | - | Conditioned area | 1 | 95 | Natural gas | AFUE | Fuel-fired air distribution heater | No | Conditioned area | 1 | 0.95 | Electric | Conventional | 50 |  | - | - | 257.2 | 47.6 | 100 | CFM @ 50 Pascals | 100.0, 100.0 | Conditioned space, Conditioned space | 8.0, 8.0 | Yes | 100 | 3.54 | ACH @ 50 Pascals | Air Cycler | 90 | 96.9865 | 86.9147 | - | - | 2507.3704 | 9.9953 | - | 8.5576 | - | 9.9739 | - | 31.058 | 99.69 | - | 265.78 | 1091.68
Hillsboro | OR | 97005 | Portland-Vancouver-Hillsboro, OR-WA | Washington | Portland Metro - 3 | 4C | Portland General Electric | NW Natural Gas | 50910 | 2016 | 2014 ORSC | No | No | No Solar |  | - | - | - | - | 2016-11-21 | 40 | 50 | 83 | 19% | 4.6 | 5.4 | 7.4 | 886.93 | 73.91 | 1270 | 12061 | 3 | 2 | Townhouse, inside unit | No | Slab | 431.0, 17.0 | 38.0, 38.0 |  | 15 |  |  |  |  | - | 39.0, 14.0, 102.0 | 0.0, 0.0, 0.0 | 21 | Between conditioned space and ambient, Between conditioned space and garage, Between cond and another cond unit (adiabatic) | 698.0, 51.0, 1605.0, 15.0, 128.0, 132.0, 101.0 | 0.0, 0.0, 0.0, 0.0, 0.0, 0.0, 0.0 | 23.0, 23.0, 21.0, 21.0, 23.0, 23.0, 21.0 | 21 | 74.5, 80.0 | 0.27, 0.27 | 0.3, 0.3 | 0.27 | 0.3 | 154 | 30.0, 0.0 | 9.0, 40.0 | 49 | - | Conditioned area | 1 | 95 | Natural gas | AFUE | Fuel-fired air distribution heater | No | Conditioned area | 1 | 0.95 | Electric | Conventional | 50 |  | - | - | 257.2 | 47.6 | 100 | CFM @ 50 Pascals | 100.0, 100.0 | Conditioned space, Conditioned space | 8.0, 8.0 | Yes | 100 | 3.93 | ACH @ 50 Pascals | Air Cycler | 90 | 102.365 | 89.1275 | - | - | 2507.3752 | 10.5407 | - | 8.5576 | - | 9.9562 | - | 31.058 | 104.95 | - | 265.78 | 1096.93
Hillsboro | OR | 97005 | Portland-Vancouver-Hillsboro, OR-WA | Washington | Portland Metro - 3 | 4C | Portland General Electric | NW Natural Gas | 50911 | 2016 | 2014 ORSC | No | No | No Solar |  | - | - | - | - | 2016-11-21 | 40 | 50 | 83 | 19% | 4.6 | 5.4 | 7.4 | 887.75 | 73.98 | 1270 | 12061 | 3 | 2 | Townhouse, inside unit | No | Slab | 431.0, 17.0 | 38.0, 38.0 |  | 15 |  |  |  |  | - | 39.0, 14.0, 102.0 | 0.0, 0.0, 0.0 | 21 | Between conditioned space and ambient, Between conditioned space and garage, Between cond and another cond unit (adiabatic) | 698.0, 51.0, 1605.0, 15.0, 128.0, 132.0, 101.0 | 0.0, 0.0, 0.0, 0.0, 0.0, 0.0, 0.0 | 23.0, 23.0, 21.0, 21.0, 23.0, 23.0, 21.0 | 21 | 74.5, 80.0 | 0.27, 0.27 | 0.3, 0.3 | 0.27 | 0.3 | 154 | 30.0, 0.0 | 9.0, 40.0 | 49 | - | Conditioned area | 1 | 95 | Natural gas | AFUE | Fuel-fired air distribution heater | No | Conditioned area | 1 | 0.95 | Electric | Conventional | 50 |  | - | - | 257.2 | 47.6 | 100 | CFM @ 50 Pascals | 100.0, 100.0 | Conditioned space, Conditioned space | 8.0, 8.0 | Yes | 100 | 3.99 | ACH @ 50 Pascals | Air Cycler | 90 | 103.198 | 89.4682 | - | - | 2507.3762 | 10.6252 | - | 8.5576 | - | 9.9536 | - | 31.058 | 105.76 | - | 265.78 | 1097.75
Hillsboro | OR | 97005 | Portland-Vancouver-Hillsboro, OR-WA | Washington | Portland Metro - 3 | 4C | Portland General Electric | NW Natural Gas | 50908 | 2016 | 2014 ORSC | No | No | No Solar |  | - | - | - | - | 2016-11-21 | 41 | 50 | 83 | 18% | 4.6 | 5.4 | 7.4 | 891.97 | 74.33 | 1270 | 12061 | 3 | 2 | Townhouse, inside unit | No | Slab | 431.0, 17.0 | 38.0, 38.0 |  | 15 |  |  |  |  | - | 39.0, 14.0, 102.0 | 0.0, 0.0, 0.0 | 21 | Between conditioned space and ambient, Between conditioned space and garage, Between cond and another cond unit (adiabatic) | 698.0, 51.0, 1605.0, 15.0, 128.0, 132.0, 101.0 | 0.0, 0.0, 0.0, 0.0, 0.0, 0.0, 0.0 | 23.0, 23.0, 21.0, 21.0, 23.0, 23.0, 21.0 | 21 | 74.5, 80.0 | 0.27, 0.27 | 0.3, 0.3 | 0.27 | 0.3 | 154 | 30.0, 0.0 | 9.0, 40.0 | 49 | - | Conditioned area | 1 | 95 | Natural gas | AFUE | Fuel-fired air distribution heater | No | Conditioned area | 1 | 0.95 | Electric | Conventional | 50 |  | - | - | 257.2 | 47.6 | 100 | CFM @ 50 Pascals | 100.0, 100.0 | Conditioned space, Conditioned space | 8.0, 8.0 | Yes | 100 | 4.3 | ACH @ 50 Pascals | Air Cycler | 90 | 107.5225 | 91.2293 | - | - | 2507.3799 | 11.0636 | - | 8.5576 | - | 9.9407 | - | 31.058 | 109.98 | - | 265.78 | 1101.97
Hillsboro | OR | 97005 | Portland-Vancouver-Hillsboro, OR-WA | Washington | Portland Metro - 3 | 4C | Portland General Electric | NW Natural Gas | 50912 | 2016 | 2014 ORSC | No | No | No Solar |  | - | - | - | - | 2016-11-21 | 49 | 62 | 88 | 21% | 5.2 | 6.2 | 7.8 | 992.17 | 82.68 | 1432 | 13557 | 3 | 2 | Townhouse, end unit | No | Slab | 486.0, 30.0 | 38.0, 38.0 |  | 15 |  |  |  |  | - | 97.0, 23.0, 37.0 | 0.0, 0.0, 0.0 | 21 | Between conditioned space and ambient, Between conditioned space and garage, Between cond and another cond unit (adiabatic) | 1595.0, 38.0, 697.0, 206.0, 178.0, 36.0 | 0.0, 0.0, 0.0, 0.0, 0.0, 0.0 | 23.0, 23.0, 21.0, 23.0, 23.0, 21.0 | 21 | 86.099998, 60.299999, 93.5 | 0.27, 0.27, 0.27 | 0.3, 0.3, 0.3 | 0.27 | 0.3 | 240 | 30 | 9 | 49 | - | Conditioned area | 1 | 95 | Natural gas | AFUE | Fuel-fired air distribution heater | No | Conditioned area | 1 | 0.95 | Electric | Conventional | 50 |  | - | - | 289.98 | 107.4 | 100 | CFM @ 50 Pascals | 100.0, 100.0 | Conditioned space, Conditioned space | 8.0, 8.0 | Yes | 100 | 3.91 | ACH @ 50 Pascals | Air Cycler | 90 | 185.9883 | 128.0139 | - | - | 2507.4302 | 19.0357 | - | 8.5578 | - | 9.8283 | - | 31.058 | 187.09 | - | 265.79 | 1202.17
Tigard | OR | 97224 | Portland-Vancouver-Hillsboro, OR-WA | Washington | Portland Metro - 3 | 4C | Portland General Electric | NW Natural Gas | 49795 | 2016 | 2014 ORSC | No | No | No Solar |  | - | - | - | - | 2016-11-21 | 50 | 63 | 97 | 20% | 5.5 | 6.6 | 8.6 | 1062.57 | 88.55 | 1730 | 15416 | 2 | 4 | Single-family detached | No | Enclosed crawl space | 700.0, 330.0 | 30.0, 59.0 |  | 30 |  |  |  |  | - | 91.0, 19.0 | 0.0, 0.0 | 21 | Between conditioned space and ambient, Between conditioned space and garage | 779.0, 198.0, 1104.0 | 0.0, 0.0, 0.0 | 23.0, 23.0, 23.0 | 23 | 43.5, 12.5, 40.0, 12.5, 37.5, 61.0 | 0.3, 0.3, 0.3, 0.3, 0.3, 0.3 | 0.3, 0.3, 0.3, 0.3, 0.3, 0.3 | 0.3 | 0.3 | 207 | 30 | 9 | - | - | Conditioned area | 1 | 92.1 | Natural gas | AFUE | Fuel-fired air distribution heater | No | Garage or open crawl space | 1 | 0.95 | Electric | Conventional | 50 |  | - | - | 350.3 | 129.8 | 100 | CFM @ 50 Pascals | 100.0, 95.0, 5.0 | Conditioned space, Conditioned space, Attic, exposed | 0.0, 0.0, 8.0 | Yes | 95 | 2.7 | ACH @ 50 Pascals | Air Cycler | 100 | 158.1581 | 163.8234 | - | - | 2539.8923 | 16.3749 | - | 8.6686 | - | 10.0707 | - | 31.058 | 164.91 | - | 269.23 | 1272.57
Wilsonville | OR | 97070 | Portland-Vancouver-Hillsboro, OR-WA | Clackamas | Portland Metro - 3 | 4C | Portland General Electric | NW Natural Gas | 50598 | 2016 | 2014 ORSC | No | No | No Solar |  | - | - | - | - | 2016-11-21 | 51 | 63 | 97 | 19% | 5.6 | 6.6 | 8.6 | 1070.31 | 89.19 | 1730 | 15416 | 2 | 4 | Single-family detached | No | Enclosed crawl space | 700.0, 330.0 | 30.0, 59.0 |  | 30 |  |  |  |  | - | 91.0, 19.0 | 0.0, 0.0 | 21 | Between conditioned space and ambient, Between conditioned space and garage | 779.0, 198.0, 1104.0 | 0.0, 0.0, 0.0 | 23.0, 23.0, 23.0 | 23 | 43.5, 12.5, 40.0, 12.5, 37.5, 61.0 | 0.3, 0.3, 0.3, 0.3, 0.3, 0.3 | 0.3, 0.3, 0.3, 0.3, 0.3, 0.3 | 0.3 | 0.3 | 207 | 30 | 9 | - | - | Conditioned area | 1 | 92.1 | Natural gas | AFUE | Fuel-fired air distribution heater | No | Conditioned area | 1 | 0.95 | Electric | Conventional | 50 |  | - | - | 348.3 | 129 | 100 | CFM @ 50 Pascals | 100.0, 95.0, 5.0 | Conditioned space, Conditioned space, Attic, exposed | 0.0, 0.0, 8.0 | Yes | 95 | 3.32 | ACH @ 50 Pascals | Air Cycler | 100 | 169.715 | 167.5421 | - | - | 2507.4221 | 17.5433 | - | 8.5578 | - | 10.0371 | - | 31.058 | 176.08 | - | 265.79 | 1280.31
Forest Grove | OR | 97116 | Portland-Vancouver-Hillsboro, OR-WA | Washington | Portland Metro - 3 | 4C | Forest Grove Light & Power | NW Natural Gas | 36898 | 2016 | 2014 ORSC | No | No | No Solar |  | - | - | - | - | 2016-11-21 | 52 | 70 | 100 | 24% | 2.1 | 3.1 | 4.6 | 658.13 | 54.84 | 1838 | 16542 | 1 | 3 | Single-family detached | No | Enclosed crawl space | 1838 | 38 |  | 38 |  |  |  |  | - | - | - | - | - | 1467.0, 315.0 | 0.0, 0.0 | 23.0, 23.0 | 23 | 42.0, 126.0, 25.0, 8.0 | 0.3, 0.3, 0.3, 0.3 | 0.3, 0.3, 0.3, 0.3 | 0.3 | 0.3 | 201 | 35 | 9 | 49 | - | Garage or open crawl space | 1 | 95.5 | Natural gas | AFUE | Fuel-fired air distribution heater | No | Garage or open crawl space | 1 | 0.82 | Natural gas | Instant water heater | - |  | 13 | SEER | 496.3 | 91.9 | 79 | CFM @ 50 Pascals | 50.0, 50.0, 40.0, 40.0, 10.0, 10.0 | Enclosed crawl space, Enclosed crawl space, Attic, exposed, Attic, exposed, Conditioned space, Conditioned space | 8.0, 8.0, 8.0, 8.0, 0.0, 0.0 | No | 10 | 2.92 | ACH @ 50 Pascals | Air Cycler | 92 | 169.3042 | 319.5605 | 693.1002 | 98.1101 | - | 18.0211 | 2.3655 | 9.811 | - | 9.7803 | 16.7533 | 9.351 | 176.25 | 39.63 | 91.74 | 942.77
Tigard | OR | 97223 | Portland-Vancouver-Hillsboro, OR-WA | Washington | Portland Metro - 3 | 4C | Portland General Electric | NW Natural Gas | 49784 | 2016 | 2014 ORSC | No | No | No Solar |  | - | - | - | - | 2016-11-21 | 52 | 66 | 102 | 21% | 5.7 | 6.9 | 9 | 1095.54 | 91.29 | 1885 | 16142 | 2 | 4 | Single-family detached | No | Enclosed crawl space | 68.0, 873.0, 79.0 | 30.0, 30.0, 59.0 |  | 30 |  |  |  |  | - | 107.0, 23.0 | 0.0, 0.0 | 21 | Between conditioned space and ambient, Between conditioned space and garage | 2012.0, 209.0 | 0.0, 0.0 | 23.0, 23.0 | 23 | 59.0, 68.0, 16.700001, 12.5, 55.0, 40.0, 12.5 | 0.3, 0.3, 0.3, 0.3, 0.3, 0.3, 0.3 | 0.3, 0.3, 0.3, 0.3, 0.3, 0.3, 0.3 | 0.3 | 0.3 | 264 | 30 | 9 | - | - | Conditioned area | 1 | 92.1 | Natural gas | AFUE | Fuel-fired air distribution heater | No | Conditioned area | 1 | 0.95 | Electric | Conventional | 50 |  | - | - | 381.7 | 70.7 | 100 | CFM @ 50 Pascals | 100.0, 95.0, 5.0 | Conditioned space, Conditioned space, Attic, exposed | 0.0, 0.0, 8.0 | Yes | 100 | 2.4 | ACH @ 50 Pascals | Air Cycler | 100 | 173.4302 | 172.4194 | - | - | 2507.4241 | 17.9315 | - | 8.5578 | - | 10.0419 | - | 31.058 | 180.07 | - | 265.79 | 1305.54
Happy Valley | OR | 97086 | Portland-Vancouver-Hillsboro, OR-WA | Clackamas | Portland Metro - 3 | 4C | Portland General Electric | NW Natural Gas | 49812 | 2016 | 2014 ORSC | No | No | No Solar |  | - | - | - | - | 2016-11-21 | 53 | 70 | 107 | 22% | 5.3 | 7.1 | 9.4 | 999.38 | 83.28 | 2054 | 18327 | 2 | 3 | Single-family detached | No | Enclosed crawl space | 3.0, 845.0, 361.0 | 30.0, 30.0, 30.0 |  | 30 |  |  |  |  | - | 102.0, 36.0 | 0.0, 0.0 | 21 | Between conditioned space and ambient, Between conditioned space and garage | 2095.0, 325.0 | 0.0, 0.0 | 21.0, 21.0 | 21 | 42.799999, 16.5, 126.5, 9.0 | 0.3, 0.3, 0.3, 0.3 | 0.3, 0.3, 0.3, 0.3 | 0.3 | 0.3 | 195 | 19 | 12.3 | - | - | Attic | 1 | 92.1 | Natural gas | AFUE | Fuel-fired air distribution heater | No | Garage or open crawl space | 1 | 2.7 | Electric | Heat pump | 50 |  | - | - | 415.9 | 77 | 76 | CFM @ 50 Pascals | 50.0, 100.0, 50.0 | Attic, exposed, Attic, exposed, Conditioned space | 8.0, 8.0, 0.0 | No | 50 | 3.61 | ACH @ 50 Pascals | Air Cycler | 100 | 253.1028 | 212.7897 | - | - | 919.5137 | 26.0365 | - | 3.1383 | - | 9.9353 | - | 31.058 | 258.68 | - | 97.47 | 1209.38
Hillsboro | OR | 97005 | Portland-Vancouver-Hillsboro, OR-WA | Washington | Portland Metro - 3 | 4C | Portland General Electric | NW Natural Gas | 50130 | 2016 | 2014 ORSC | No | No | No Solar |  | - | - | - | - | 2016-11-21 | 53 | 67 | 93 | 21% | 5.6 | 6.7 | 8.3 | 1062.46 | 88.54 | 1611 | 15069 | 3 | 3 | Townhouse, end unit | No | Slab | 318.0, 54.0 | 38.0, 38.0 |  | 15 |  |  |  |  | - | 118.0, 24.0, 55.0 | 0.0, 0.0, 0.0 | 21 | Between conditioned space and ambient, Between conditioned space and garage, Between cond and another cond unit (adiabatic) | 1797.0, 32.0, 853.0, 214.0, 143.0, 71.0 | 0.0, 0.0, 0.0, 0.0, 0.0, 0.0 | 23.0, 23.0, 21.0, 23.0, 23.0, 21.0 | 21 | 111.099998, 64.300003, 93.5 | 0.27, 0.27, 0.27 | 0.3, 0.3, 0.3 | 0.27 | 0.3 | 269 | 30 | 9 | 49 | - | Conditioned area | 1 | 95 | Natural gas | AFUE | Fuel-fired air distribution heater | No | Conditioned area | 1 | 0.95 | Electric | Conventional | 50 |  | - | - | 326.2 | 60.4 | 100 | CFM @ 50 Pascals | 100.0, 100.0 | Conditioned space, Conditioned space | 8.0, 8.0 | Yes | 100 | 3.91 | ACH @ 50 Pascals | Air Cycler | 90 | 200.6023 | 142.0225 | - | - | 2507.4363 | 20.545 | - | 8.5578 | - | 9.8421 | - | 31.058 | 202.21 | - | 265.79 | 1272.46
Beaverton | OR | 97006 | Portland-Vancouver-Hillsboro, OR-WA | Washington | Portland Metro - 3 | 4C | Portland General Electric | NW Natural Gas | 28659 | 2016 | 2014 ORSC | No | No | No Solar |  | - | - | - | - | 2016-11-21 | 53 | 80 | 108 | 33% | 5.1 | 7.1 | 9.6 | 941.09 | 78.42 | 2098 | 18129 | 2 | 3 | Single-family detached | No | Enclosed crawl space | 937.0, 328.0, 77.0 | 38.0, 50.400002, 50.400002 |  | 38 |  |  |  |  | - | 117.0, 37.0 | 0.0, 0.0 | 21 | Between conditioned space and ambient, Between conditioned space and garage | 2349.0, 333.0 | 0.0, 0.0 | 23.0, 23.0 | 23 | 72.800003, 166.0, 25.0, 26.299999 | 0.3, 0.3, 0.3, 0.3 | 0.3, 0.3, 0.3, 0.3 | 0.3 | 0.3 | 290 | 35 | 9 | 49 | - | Conditioned area | 1 | 96 | Natural gas | AFUE | Fuel-fired air distribution heater | Yes | Garage or open crawl space | 1 | 0.95 | Natural gas | Instant water heater | - |  | - | - | 424.8 | 78.7 | 100 | CFM @ 50 Pascals | 95.0, 95.0, 5.0, 5.0 | Conditioned space, Conditioned space, Attic, exposed, Attic, exposed | 0.0, 0.0, 8.0, 8.0 | Yes | 95 | 2.15 | ACH @ 50 Pascals | Air Cycler | 97 | 214.4758 | 210.7068 | - | 84.6845 | - | 22.1667 | - | 8.4685 | - | 10.0338 | - | 9.351 | 222.42 | - | 79.19 | 1151.09
Happy Valley | OR | 97086 | Portland-Vancouver-Hillsboro, OR-WA | Clackamas | Portland Metro - 3 | 4C | Portland General Electric | NW Natural Gas | 49999 | 2016 | 2014 ORSC | No | No | No Solar |  | - | - | - | - | 2016-11-21 | 54 | 72 | 106 | 23% | 5.5 | 7.3 | 9.4 | 1026.66 | 85.56 | 2028 | 18211 | 2 | 4 | Single-family detached | No | Enclosed crawl space | 63.0, 892.0, 409.0 | 30.0, 30.0, 30.0 |  | 30 |  |  |  |  | - | 105.0, 44.0 | 0.0, 0.0 | 21 | Between conditioned space and ambient, Between conditioned space and garage | 2162.0, 398.0 | 0.0, 0.0 | 21.0, 21.0 | 21 | 4.0, 12.5, 100.5, 40.0, 20.0, 44.0, 12.0 | 0.3, 0.3, 0.3, 0.3, 0.3, 0.3, 0.3 | 0.3, 0.3, 0.3, 0.3, 0.3, 0.3, 0.3 | 0.3 | 0.3 | 233 | 19.0, 0.0 | 12.3, 30.0 | - | 38 | Attic | 1 | 92.1 | Natural gas | AFUE | Fuel-fired air distribution heater | No | Garage or open crawl space | 1 | 2.7 | Electric | Heat pump | 50 |  | - | - | 410.7 | 76.1 | 43 | CFM @ 50 Pascals | 50.0, 100.0, 50.0 | Attic, exposed, Attic, exposed, Conditioned space | 8.0, 8.0, 0.0 | No | 50 | 3.34 | ACH @ 50 Pascals | Air Cycler | 100 | 255.3329 | 204.3087 | - | - | 919.5137 | 26.2306 | - | 3.1383 | - | 9.9069 | - | 31.058 | 259.86 | - | 97.47 | 1236.66
Gladstone | OR | 97027 | Portland-Vancouver-Hillsboro, OR-WA | Clackamas | Portland Metro - 3 | 4C | Portland General Electric | NW Natural Gas | 50079 | 2016 | 2014 ORSC | No | No | No Solar |  | - | - | - | - | 2016-11-21 | 54 | 84 | 115 | 35% | 5.4 | 7.6 | 10.1 | 1017.06 | 84.75 | 2308 | 19575 | 2 | 4 | Single-family detached | No | Enclosed crawl space | 977.0, 344.0, 11.0 | 28.6, 32.0, 32.0 |  | 34 |  |  |  |  | - | 104 | - | 21 | Between conditioned space and ambient | 2263.0, 326.0, 12.5 | 0.0, 0.0, 9.0 | 23.0, 23.0, 12.6 | 21 | 172.800003, 80.0, 18.0, 33.0 | 0.25, 0.25, 0.25, 0.25 | 0.26, 0.26, 0.26, 0.26 | 0.25 | 0.26 | 303.8 | 35.0, 0.0 | 9.0, 30.0 | - | 38 | Conditioned area | 1 | 96 | Natural gas | AFUE | Fuel-fired air distribution heater | Yes | Garage or open crawl space | 1 | 0.92 | Natural gas | Instant water heater | - |  | 13 | SEER | 593.9 | 110 | 100 | CFM @ 50 Pascals | 100.0, 100.0 | Conditioned space, Conditioned space | 0.0, 0.0 | Yes | 100 | 2.4 | ACH @ 50 Pascals | Exhaust Only | 100 | 184.4406 | 53.5776 | 652.693 | 87.446 | - | 18.6269 | 2.2276 | 8.7446 | - | 9.5437 | 30.9921 | 9.351 | 177.77 | 69.04 | 81.77 | 1227.06
Beaverton | OR | 97006 | Portland-Vancouver-Hillsboro, OR-WA | Washington | Portland Metro - 3 | 4C | Portland General Electric | NW Natural Gas | 28658 | 2016 | 2014 ORSC | No | No | No Solar |  | - | - | - | - | 2016-11-21 | 54 | 79 | 107 | 32% | 5.1 | 7 | 9.4 | 949.91 | 79.16 | 2034 | 17620 | 2 | 3 | Single-family detached | No | Enclosed crawl space | 820.0, 352.0, 153.0 | 38.0, 50.400002, 50.400002 |  | 38 |  |  |  |  | - | 104.0, 37.0 | 0.0, 0.0 | 21 | Between conditioned space and ambient, Between conditioned space and garage | 2176.0, 333.0 | 0.0, 0.0 | 23.0, 23.0 | 23 | 204.0, 78.0, 32.5 | 0.3, 0.3, 0.3 | 0.3, 0.3, 0.3 | 0.3 | 0.3 | 314.5 | 35 | 9 | 49 | - | Conditioned area | 1 | 96 | Natural gas | AFUE | Fuel-fired air distribution heater | Yes | Garage or open crawl space | 1 | 0.95 | Natural gas | Instant water heater | - |  | - | - | 411.9 | 76.3 | 100 | CFM @ 50 Pascals | 95.0, 95.0, 5.0, 5.0 | Conditioned space, Conditioned space, Attic, exposed, Attic, exposed | 0.0, 0.0, 8.0, 8.0 | Yes | 95 | 2.46 | ACH @ 50 Pascals | Air Cycler | 87 | 217.5051 | 215.9409 | - | 84.6845 | - | 22.4875 | - | 8.4685 | - | 10.041 | - | 9.351 | 225.8 | - | 79.19 | 1159.91
Corvallis | OR | 97333 | Corvallis, OR | Benton | Southern Willamette - 5 | 4C | Pacific Power | NW Natural Gas | 36950 | 2016 | 2014 ORSC | No | No | No Solar |  | - | - | 2 | - | 2016-11-21 | 55 | 70 | 96 | 21% | 7.8 | 9.3 | 13 | 888.42 | 74.03 | 1701 | 14347 | 2 | 3 | Single-family detached | No | Enclosed crawl space | 739.0, 223.0 | 38.0, 59.0 |  | 38 |  |  |  |  | - | 97.0, 41.0 | 0.0, 0.0 | 21 | Between conditioned space and ambient, Between conditioned space and garage | 1961.0, 369.0 | 0.0, 0.0 | 23.0, 23.0 | - | 49.5, 154.0, 42.5, 29.0 | 0.29, 0.29, 0.29, 0.29 | 0.3, 0.3, 0.3, 0.3 | 0.29 | 0.3 | 275 | 35 | 9 | - | - | Conditioned area | 1 | 95 | Natural gas | AFUE | Fuel-fired air distribution heater | No | Garage or open crawl space | 1 | 0.62 | Natural gas | Conventional | 50 |  | - | - | 344.453 | 127.575 | 68 | CFM @ 50 Pascals | 100.0, 95.0, 5.0 | Conditioned space, Conditioned space, Attic, exposed | 0.0, 0.0, 8.0 | Yes | 95 | 2.8 | ACH @ 50 Pascals | Air Cycler | 100 | 182.5916 | 154.624 | - | 150.3058 | - | 18.7869 | - | 15.0306 | - | 9.8895 | - | 9.351 | 185.79 | - | 140.55 | 1086.42
Corvallis | OR | 97333 | Corvallis, OR | Benton | Southern Willamette - 5 | 4C | Pacific Power | NW Natural Gas | 37142 | 2016 | 2014 ORSC | No | No | No Solar |  | - | - | 2 | - | 2016-11-21 | 55 | 71 | 96 | 21% | 7.9 | 9.4 | 13 | 892.06 | 74.34 | 1701 | 15103 | 2 | 3 | Single-family detached | No | Enclosed crawl space | 739.0, 223.0 | 38.0, 48.0 |  | 38 |  |  |  |  | - | 97.0, 41.0 | 0.0, 0.0 | 21 | Between conditioned space and ambient, Between conditioned space and garage | 1961.0, 369.0 | 0.0, 0.0 | 23.0, 23.0 | - | 49.5, 154.0, 42.5, 29.0 | 0.29, 0.29, 0.29, 0.29 | 0.3, 0.3, 0.3, 0.3 | 0.29 | 0.3 | 275 | 35 | 9 | - | - | Conditioned area | 1 | 95 | Natural gas | AFUE | Fuel-fired air distribution heater | No | Garage or open crawl space | 1 | 0.62 | Natural gas | Conventional | 50 |  | - | - | 344.453 | 127.575 | 80 | CFM @ 50 Pascals | 100.0, 95.0, 5.0 | Conditioned space, Conditioned space, Attic, exposed | 0.0, 0.0, 8.0 | Yes | 95 | 2.7 | ACH @ 50 Pascals | Air Cycler | 100 | 185.7632 | 161.4517 | - | 150.3058 | - | 19.1273 | - | 15.0306 | - | 9.9037 | - | 9.351 | 189.43 | - | 140.55 | 1090.06
Tigard | OR | 97223 | Portland-Vancouver-Hillsboro, OR-WA | Washington | Portland Metro - 3 | 4C | Portland General Electric | NW Natural Gas | 49785 | 2016 | 2014 ORSC | No | No | No Solar |  | - | - | - | - | 2016-11-21 | 55 | 66 | 102 | 17% | 5.9 | 6.9 | 9 | 1118.27 | 93.19 | 1885 | 16142 | 2 | 4 | Single-family detached | No | Enclosed crawl space | 68.0, 873.0, 79.0 | 30.0, 30.0, 59.0 |  | 30 |  |  |  |  | - | 107.0, 23.0 | 0.0, 0.0 | 21 | Between conditioned space and ambient, Between conditioned space and garage | 2012.0, 209.0 | 0.0, 0.0 | 23.0, 23.0 | 23 | 59.0, 68.0, 16.700001, 12.5, 55.0, 40.0, 12.5 | 0.3, 0.3, 0.3, 0.3, 0.3, 0.3, 0.3 | 0.3, 0.3, 0.3, 0.3, 0.3, 0.3, 0.3 | 0.3 | 0.3 | 264 | 30 | 9 | - | - | Conditioned area | 1 | 92.1 | Natural gas | AFUE | Fuel-fired air distribution heater | No | Conditioned area | 1 | 0.95 | Electric | Conventional | 50 |  | - | - | 381.7 | 70.7 | 100 | CFM @ 50 Pascals | 100.0, 95.0, 5.0 | Conditioned space, Conditioned space, Attic, exposed | 0.0, 0.0, 8.0 | Yes | 100 | 3.9 | ACH @ 50 Pascals | Air Cycler | 100 | 196.7807 | 181.3499 | - | - | 2507.4341 | 20.297 | - | 8.5578 | - | 9.9916 | - | 31.058 | 202.8 | - | 265.79 | 1328.27
Tigard | OR | 97223 | Portland-Vancouver-Hillsboro, OR-WA | Washington | Portland Metro - 3 | 4C | Portland General Electric | NW Natural Gas | 49793 | 2016 | 2014 ORSC | No | No | No Solar |  | - | - | - | - | 2016-11-21 | 55 | 72 | 107 | 23% | 6 | 7.3 | 9.5 | 1142.79 | 95.23 | 2065 | 18495 | 2 | 4 | Single-family detached | No | Enclosed crawl space | 884.0, 308.0 | 30.0, 59.0 |  | 30 |  |  |  |  | - | 103.0, 23.0 | 0.0, 0.0 | 21 | Between conditioned space and ambient, Between conditioned space and garage | 2134.0, 203.0 | 0.0, 0.0 | 23.0, 23.0 | 23 | 68.0, 65.0, 26.0, 55.0, 46.0, 40.0, 14.0 | 0.3, 0.3, 0.3, 0.3, 0.3, 0.3, 0.3 | 0.3, 0.3, 0.3, 0.3, 0.3, 0.3, 0.3 | 0.3 | 0.3 | 314 | 30 | 9 | - | - | Conditioned area | 1 | 92.1 | Natural gas | AFUE | Fuel-fired air distribution heater | No | Conditioned area | 1 | 0.95 | Electric | Conventional | 50 |  | - | - | 418.2 | 77.4 | 100 | CFM @ 50 Pascals | 100.0, 95.0, 5.0 | Conditioned space, Conditioned space, Attic, exposed | 0.0, 0.0, 8.0 | Yes | 100 | 2.05 | ACH @ 50 Pascals | Air Cycler | 100 | 196.2218 | 184.8317 | - | - | 2507.4338 | 20.253 | - | 8.5578 | - | 10.0058 | - | 31.058 | 202.65 | - | 265.79 | 1352.79
Hillsboro | OR | 97123 | Portland-Vancouver-Hillsboro, OR-WA | Washington | Portland Metro - 3 | 4C | Portland General Electric | NW Natural Gas | 50235 | 2016 | 2014 ORSC | No | No | No Solar |  | - | - | - | - | 2016-11-21 | 55 | 78 | 115 | 27% | 5.6 | 7.7 | 10.1 | 1040.28 | 86.69 | 2316 | 20632 | 2 | 3 | Single-family detached | No | Enclosed crawl space | 936.0, 468.0, 12.0 | 30.0, 30.0, 30.0 |  | 30 |  |  |  |  | - | 140.0, 24.0 | 0.0, 0.0 | 21 | Between conditioned space and ambient, Between conditioned space and garage | 2602.0, 218.0 | 0.0, 0.0 | 21.0, 21.0 | 21 | 121.0, 68.0, 32.0, 10.0 | 0.3, 0.3, 0.3, 0.3 | 0.3, 0.3, 0.3, 0.3 | 0.3 | 0.3 | 231 | 19 | 12.3 | - | - | Attic | 1 | 92.1 | Natural gas | AFUE | Fuel-fired air distribution heater | No | Garage or open crawl space | 1 | 2.8 | Electric | Heat pump | 50 |  | - | - | 363.3 | 67.3 | 32 | CFM @ 50 Pascals | 50.0, 50.0, 100.0 | Conditioned space, Attic, exposed, Attic, exposed | 0.0, 8.0, 8.0 | No | 50 | 2.48 | ACH @ 50 Pascals | Air Cycler | 100 | 264.4256 | 194.4483 | - | - | 885.1798 | 27.1062 | - | 3.0211 | - | 9.8614 | - | 31.058 | 267.31 | - | 93.83 | 1250.28
Hillsboro | OR | 97005 | Portland-Vancouver-Hillsboro, OR-WA | Washington | Portland Metro - 3 | 4C | Portland General Electric | NW Natural Gas | 37476 | 2016 | 2014 ORSC | No | No | No Solar |  | - | - | - | - | 2016-11-21 | 56 | 70 | 93 | 20% | 5.9 | 7.1 | 8.3 | 1132.46 | 94.37 | 1611 | 15069 | 3 | 3 | Townhouse, end unit | No | Slab | 318.0, 54.0 | 38.0, 38.0 |  | 15 |  |  |  |  | - | 118.0, 24.0, 55.0 | 0.0, 0.0, 0.0 | 21 | Between conditioned space and ambient, Between conditioned space and garage, Between cond and another cond unit (adiabatic) | 1797.0, 32.0, 853.0, 214.0, 143.0, 71.0 | 0.0, 0.0, 0.0, 0.0, 0.0, 0.0 | 23.0, 23.0, 21.0, 23.0, 23.0, 21.0 | 21 | 111.099998, 64.300003, 93.5 | 0.27, 0.27, 0.27 | 0.3, 0.3, 0.3 | 0.27 | 0.3 | 269 | 30 | 9 | 49 | - | Conditioned area | 1 | 95 | Natural gas | AFUE | Fuel-fired air distribution heater | No | Conditioned area | 1 | 0.95 | Electric | Conventional | 50 |  | 13 | SEER | 326.2 | 60.4 | 100 | CFM @ 50 Pascals | 100.0, 100.0 | Conditioned space, Conditioned space | 8.0, 8.0 | Yes | 100 | 4.29 | ACH @ 50 Pascals | Air Cycler | 90 | 207.2673 | 144.7186 | 600.3845 | - | 2507.3618 | 21.2206 | 2.0491 | 8.5575 | - | 9.8353 | 30.9921 | 31.058 | 208.71 | 63.51 | 265.78 | 1342.46
Tigard | OR | 97224 | Portland-Vancouver-Hillsboro, OR-WA | Washington | Portland Metro - 3 | 4C | Portland General Electric | NW Natural Gas | 49786 | 2016 | 2014 ORSC | No | No | No Solar |  | - | - | - | - | 2016-11-21 | 56 | 69 | 102 | 19% | 6.2 | 7.3 | 9 | 1188.09 | 99.01 | 1885 | 16142 | 2 | 4 | Single-family detached | No | Enclosed crawl space | 68.0, 873.0, 79.0 | 30.0, 30.0, 59.0 |  | 30 |  |  |  |  | - | 107.0, 23.0 | 0.0, 0.0 | 21 | Between conditioned space and ambient, Between conditioned space and garage | 2012.0, 209.0 | 0.0, 0.0 | 23.0, 23.0 | 23 | 59.0, 68.0, 16.700001, 12.5, 55.0, 40.0, 12.5 | 0.3, 0.3, 0.3, 0.3, 0.3, 0.3, 0.3 | 0.3, 0.3, 0.3, 0.3, 0.3, 0.3, 0.3 | 0.3 | 0.3 | 264 | 30 | 9 | - | - | Conditioned area | 1 | 92.1 | Natural gas | AFUE | Fuel-fired air distribution heater | No | Conditioned area | 1 | 0.95 | Electric | Conventional | 50 |  | 13 | SEER | 381.7 | 70.7 | 100 | CFM @ 50 Pascals | 100.0, 95.0, 5.0 | Conditioned space, Conditioned space, Attic, exposed | 0.0, 0.0, 8.0 | Yes | 95 | 3.19 | ACH @ 50 Pascals | Air Cycler | 100 | 184.8678 | 176.8587 | 769.7743 | - | 2507.3044 | 19.0904 | 2.6272 | 8.5574 | - | 10.016 | 30.9921 | 31.058 | 191.21 | 81.42 | 265.77 | 1398.09
Tigard | OR | 97223 | Portland-Vancouver-Hillsboro, OR-WA | Washington | Portland Metro - 3 | 4C | Portland General Electric | NW Natural Gas | 49797 | 2016 | 2014 ORSC | No | No | No Solar |  | - | - | - | - | 2016-11-21 | 56 | 72 | 107 | 22% | 6 | 7.3 | 9.5 | 1151.11 | 95.93 | 2065 | 18495 | 2 | 4 | Single-family detached | No | Enclosed crawl space | 884.0, 308.0 | 30.0, 59.0 |  | 30 |  |  |  |  | - | 103.0, 23.0 | 0.0, 0.0 | 21 | Between conditioned space and ambient, Between conditioned space and garage | 2134.0, 203.0 | 0.0, 0.0 | 23.0, 23.0 | 23 | 68.0, 65.0, 26.0, 55.0, 46.0, 40.0, 14.0 | 0.3, 0.3, 0.3, 0.3, 0.3, 0.3, 0.3 | 0.3, 0.3, 0.3, 0.3, 0.3, 0.3, 0.3 | 0.3 | 0.3 | 314 | 30 | 9 | - | - | Conditioned area | 1 | 92.1 | Natural gas | AFUE | Fuel-fired air distribution heater | No | Conditioned area | 1 | 0.95 | Electric | Conventional | 50 |  | - | - | 418.2 | 77.4 | 100 | CFM @ 50 Pascals | 100.0, 95.0, 5.0 | Conditioned space, Conditioned space, Attic, exposed | 0.0, 0.0, 8.0 | Yes | 95 | 2.58 | ACH @ 50 Pascals | Air Cycler | 100 | 204.8232 | 187.6884 | - | - | 2507.4373 | 21.1229 | - | 8.5578 | - | 9.988 | - | 31.058 | 210.98 | - | 265.79 | 1361.11
Hillsboro | OR | 97123 | Portland-Vancouver-Hillsboro, OR-WA | Washington | Portland Metro - 3 | 4C | Portland General Electric | NW Natural Gas | 50396 | 2016 | 2014 ORSC | No | No | No Solar |  | - | - | - | - | 2016-11-21 | 56 | 80 | 124 | 28% | 5.8 | 8.1 | 10.8 | 1098.03 | 91.5 | 2582 | 22922 | 2 | 4 | Single-family detached | No | Enclosed crawl space | 1004.0, 458.0, 116.0 | 30.0, 30.0, 30.0 |  | 30 |  |  |  |  | - | 113.0, 24.0 | 0.0, 0.0 | 21 | Between conditioned space and ambient, Between conditioned space and garage | 2503.0, 218.0 | 0.0, 0.0 | 21.0, 21.0 | 21 | 108.5, 57.0, 40.0, 10.0 | 0.3, 0.3, 0.3, 0.3 | 0.3, 0.3, 0.3, 0.3 | 0.3 | 0.3 | 216 | 19 | 12.3 | - | - | Attic | 1 | 92.1 | Natural gas | AFUE | Fuel-fired air distribution heater | No | Garage or open crawl space | 1 | 2.8 | Electric | Heat pump | 50 |  | - | - | 522.855 | 96.825 | 41 | CFM @ 50 Pascals | 50.0, 50.0, 100.0 | Conditioned space, Attic, exposed, Attic, exposed | 0.0, 8.0, 8.0 | No | 50 | 2.45 | ACH @ 50 Pascals | Air Cycler | 100 | 253.578 | 211.1074 | - | - | 885.1798 | 26.0783 | - | 3.0211 | - | 9.9296 | - | 31.058 | 258.95 | - | 93.83 | 1308.03
Portland | OR | 97229 | Portland-Vancouver-Hillsboro, OR-WA | Clackamas | Portland Metro - 3 | 4C | Portland General Electric | NW Natural Gas | 35428 | 2016 | 2014 ORSC | No | No | No Solar |  | - | - | - | - | 2016-11-21 | 57 | 72 | 107 | 21% | 6.1 | 7.3 | 9.5 | 1157.36 | 96.45 | 2060 | 18470 | 2 | 4 | Single-family detached | No | Enclosed crawl space | 892.0, 279.0 | 30.0, 59.0 |  | 30 |  |  |  |  | - | 110.0, 28.0 | 0.0, 0.0 | 21 | Between conditioned space and ambient, Between conditioned space and garage | 2190.0, 254.0 | 0.0, 0.0 | 23.0, 23.0 | 23 | 61.0, 65.0, 16.700001, 24.0, 55.0, 46.0, 32.0, 14.0 | 0.3, 0.3, 0.3, 0.3, 0.3, 0.3, 0.3, 0.3 | 0.3, 0.3, 0.3, 0.3, 0.3, 0.3, 0.3, 0.3 | 0.3 | 0.3 | 314 | 30 | 9 | - | - | Conditioned area | 1 | 92.1 | Natural gas | AFUE | Fuel-fired air distribution heater | No | Garage or open crawl space | 1 | 0.95 | Electric | Conventional | 50 |  | - | - | 417.2 | 77.3 | 100 | CFM @ 50 Pascals | 100.0, 95.0, 5.0 | Conditioned space, Conditioned space, Attic, exposed | 0.0, 0.0, 8.0 | Yes | 95 | 2.73 | ACH @ 50 Pascals | Air Cycler | 100 | 208.3629 | 188.9897 | - | - | 2539.8923 | 21.4813 | - | 8.6686 | - | 9.9815 | - | 31.058 | 214.42 | - | 269.23 | 1367.36
Oregon City | OR | 97045 | Portland-Vancouver-Hillsboro, OR-WA | Clackamas | Portland Metro - 3 | 4C | Portland General Electric | NW Natural Gas | 36639 | 2016 | 2014 ORSC | No | No | No Solar |  | - | - | - | - | 2016-11-21 | 57 | 91 | 122 | 37% | 5.7 | 8.2 | 10.7 | 1054.57 | 87.88 | 2542 | 21375 | 2 | 3 | Single-family detached | No | Enclosed crawl space | 1039.0, 439.0, 24.0 | 28.6, 32.0, 32.0 |  | 34 |  |  |  |  | - | 116 | - | 21 | Between conditioned space and ambient | 2475.0, 333.0 | 0.0, 0.0 | 23.0, 23.0 | - | 147.300003, 65.5, 96.0, 57.0 | 0.25, 0.25, 0.25, 0.25 | 0.26, 0.26, 0.26, 0.26 | 0.25 | 0.26 | 365.8 | 35 | 9 | - | - | Conditioned area | 1 | 96 | Natural gas | AFUE | Fuel-fired air distribution heater | Yes | Garage or open crawl space | 1 | 0.92 | Natural gas | Instant water heater | - |  | 13 | SEER | 546.1 | 101.1 | 100 | CFM @ 50 Pascals | 100.0, 100.0 | Conditioned space, Conditioned space | 0.0, 0.0 | Yes | 100 | 1.7 | ACH @ 50 Pascals | Exhaust Only | 100 | 217.2524 | 58.8932 | 689.7408 | 87.446 | - | 21.9262 | 2.3541 | 8.7446 | - | 9.5297 | 30.9921 | 9.351 | 208.95 | 72.96 | 81.77 | 1264.57
Tigard | OR | 97223 | Portland-Vancouver-Hillsboro, OR-WA | Washington | Portland Metro - 3 | 4C | Portland General Electric | NW Natural Gas | 49792 | 2016 | 2014 ORSC | No | No | No Solar |  | - | - | - | - | 2016-11-21 | 57 | 72 | 107 | 21% | 6.1 | 7.3 | 9.5 | 1159.36 | 96.61 | 2065 | 18495 | 2 | 4 | Single-family detached | No | Enclosed crawl space | 884.0, 308.0 | 30.0, 59.0 |  | 30 |  |  |  |  | - | 103.0, 23.0 | 0.0, 0.0 | 21 | Between conditioned space and ambient, Between conditioned space and garage | 2134.0, 203.0 | 0.0, 0.0 | 23.0, 23.0 | 23 | 68.0, 65.0, 26.0, 55.0, 46.0, 40.0, 14.0 | 0.3, 0.3, 0.3, 0.3, 0.3, 0.3, 0.3 | 0.3, 0.3, 0.3, 0.3, 0.3, 0.3, 0.3 | 0.3 | 0.3 | 314 | 30 | 9 | - | - | Conditioned area | 1 | 92.1 | Natural gas | AFUE | Fuel-fired air distribution heater | No | Conditioned area | 1 | 0.95 | Electric | Conventional | 50 |  | - | - | 418.2 | 77.4 | 100 | CFM @ 50 Pascals | 100.0, 95.0, 5.0 | Conditioned space, Conditioned space, Attic, exposed | 0.0, 0.0, 8.0 | Yes | 100 | 3.04 | ACH @ 50 Pascals | Air Cycler | 100 | 213.2792 | 191.0086 | - | - | 2507.4404 | 21.9798 | - | 8.5578 | - | 9.9735 | - | 31.058 | 219.22 | - | 265.79 | 1369.36
Portland | OR | 97229 | Portland-Vancouver-Hillsboro, OR-WA | Washington | Portland Metro - 3 | 4C | Portland General Electric | NW Natural Gas | 34732 | 2016 | 2014 ORSC | No | No | No Solar |  | - | - | - | - | 2016-11-21 | 58 | 84 | 120 | 30% | 5.8 | 7.7 | 10.5 | 1075.47 | 89.62 | 2452 | 20808 | 2 | 5 | Single-family detached | No | Enclosed crawl space | 439.0, 753.0, 68.0 | 38.0, 50.400002, 50.400002 |  | 38 |  |  |  |  | - | 144.0, 14.0 | 0.0, 0.0 | 21 | Between conditioned space and ambient, Between conditioned space and garage | 2448.0, 126.0 | 0.0, 0.0 | 23.0, 23.0 | 23 | 135.0, 150.5, 63.299999, 33.0 | 0.3, 0.3, 0.3, 0.3 | 0.3, 0.3, 0.3, 0.3 | 0.3 | 0.3 | 381.8 | 35 | 9 | 49 | - | Conditioned area | 1 | 95.5 | Natural gas | AFUE | Fuel-fired air distribution heater | No | Conditioned area | 1 | 0.82 | Natural gas | Instant water heater | - |  | - | - | 496.5 | 92 | 100 | CFM @ 50 Pascals | 95.0, 95.0, 5.0, 5.0 | Conditioned space, Conditioned space, Attic, exposed, Attic, exposed | 0.0, 0.0, 8.0, 8.0 | Yes | 95 | 2.31 | ACH @ 50 Pascals | Air Cycler | 100 | 203.2103 | 349.8779 | - | 98.1101 | - | 21.5152 | - | 9.811 | - | 10.5333 | - | 9.351 | 226.63 | - | 91.74 | 1285.47
Tigard | OR | 97224 | Portland-Vancouver-Hillsboro, OR-WA | Washington | Portland Metro - 3 | 4C | Portland General Electric | NW Natural Gas | 36584 | 2016 | 2014 ORSC | No | No | No Solar |  | - | - | - | - | 2016-11-21 | 58 | 74 | 104 | 19% | 5.7 | 7.3 | 9.2 | 1057.56 | 88.13 | 1965 | 17882 | 3 | 4 | Single-family detached | No | Slab | 191.0, 705.0 | 30.0, 30.0 |  | 15 |  |  |  |  | - | 145.0, 22.0 | 0.0, 0.0 | 21 | Between conditioned space and ambient, Between conditioned space and garage | 2315.0, 176.0 | 0.0, 0.0 | 21.0, 21.0 | 21 | 78.199997, 14.0, 12.5, 14.8, 48.0, 16.0, 32.0, 24.0 | 0.3, 0.3, 0.3, 0.3, 0.3, 0.3, 0.3, 0.3 | 0.3, 0.3, 0.3, 0.3, 0.3, 0.3, 0.3, 0.3 | 0.3 | 0.3 | 239 | 19 | 12.3 | - | - | Attic | 1 | 92.1 | Natural gas | AFUE | Fuel-fired air distribution heater | No | Garage or open crawl space | 1 | 2.7 | Electric | Heat pump | 50 |  | - | - | 397.9 | 73.7 | 76 | CFM @ 50 Pascals | 50.0, 100.0, 50.0 | Attic, exposed, Attic, exposed, Conditioned space | 8.0, 8.0, 0.0 | No | 50 | 3.7 | ACH @ 50 Pascals | Air Cycler | 100 | 294.5828 | 231.8124 | - | - | 919.5137 | 30.2494 | - | 3.1383 | - | 9.8976 | - | 31.058 | 299.4 | - | 97.47 | 1267.56
Portland | OR | 97225 | Portland-Vancouver-Hillsboro, OR-WA | Multnomah | Portland Metro - 3 | 4C | Portland General Electric | NW Natural Gas | 50220 | 2016 | 2014 ORSC | No | No | No Solar |  | - | - | - | - | 2016-11-21 | 58 | 78 | 107 | 26% | 5.3 | 6.8 | 9.5 | 982.2 | 81.85 | 2061 | 18300 | 2 | 3 | Single-family detached | No | Enclosed crawl space | 34.0, 803.0, 421.0 | 30.0, 30.0, 59.0 |  | 30 |  |  |  |  | - | 108.0, 39.0 | 0.0, 0.0 | 21 | Between conditioned space and ambient, Between conditioned space and garage | 2218.0, 351.0 | 0.0, 0.0 | 23.0, 23.0 | 23 | 3.0, 82.0, 53.0, 46.0, 52.0, 62.0 | 0.3, 0.3, 0.3, 0.3, 0.3, 0.3 | 0.3, 0.3, 0.3, 0.3, 0.3, 0.3 | 0.3 | 0.3 | 298 | 30 | 9 | - | - | Conditioned area | 1 | 95.5 | Natural gas | AFUE | Fuel-fired air distribution heater | No | Garage or open crawl space | 1 | 0.82 | Natural gas | Instant water heater | - |  | - | - | 417.353 | 77.2875 | 100 | CFM @ 50 Pascals | 100.0, 95.0, 5.0 | Conditioned space, Conditioned space, Attic, exposed | 0.0, 0.0, 8.0 | Yes | 100 | 3.59 | ACH @ 50 Pascals | Air Cycler | 100 | 241.2523 | 199.9499 | - | 98.1101 | - | 24.8076 | - | 9.811 | - | 9.927 | - | 9.351 | 246.26 | - | 91.74 | 1192.2
Portland | OR | 97212 | Portland-Vancouver-Hillsboro, OR-WA | Multnomah | Portland Metro - 3 | 4C | Pacific Power | NW Natural Gas | 50873 | 2016 | 2014 ORSC | No | No | No Solar |  | - | - | - | - | 2016-11-21 | 58 | 82 | 105 | 30% | 10 | 12.6 | 14.1 | 1062.37 | 88.53 | 1991 | 18000 | 2 | 3 | Single-family detached | No | Enclosed crawl space | 292.0, 855.0 | 38.0, 38.0 |  | 38 |  |  |  |  | - | 165 | - | 21 | Between conditioned space and ambient | 3253 | - | 23 | - | 107.5, 140.300003, 151.899994, 36.0 | 0.28, 0.28, 0.28, 0.28 | 0.29, 0.29, 0.29, 0.29 | 0.28 | 0.29 | 435.7 | 35 | 9 | - | - | Conditioned area | 1 | 96 | Natural gas | AFUE | Fuel-fired air distribution heater | Yes | Conditioned area | 1 | 0.95 | Electric | Conventional | 50 |  | - | - | 393.1 | 145.6 | 100 | CFM @ 50 Pascals | 100.0, 100.0 | Conditioned space, Conditioned space | 0.0, 0.0 | Yes | 100 | 2.14 | ACH @ 50 Pascals | Exhaust Only | 100 | 249.6324 | 73.6037 | - | - | 2507.4521 | 25.2145 | - | 8.5579 | - | 9.5291 | - | 29.2707 | 240.27 | - | 250.49 | 1260.37
Oregon City | OR | 97027 | Portland-Vancouver-Hillsboro, OR-WA | Clackamas | Portland Metro - 3 | 4C | Portland General Electric | NW Natural Gas | 36641 | 2016 | 2014 ORSC | No | No | No Solar |  | - | - | - | - | 2016-11-21 | 59 | 94 | 125 | 37% | 5.9 | 8.4 | 10.9 | 1093.87 | 91.16 | 2615 | 23670 | 2 | 4 | Single-family detached | No | Enclosed crawl space | 1192.0, 418.0 | 28.6, 32.0 |  | 34 |  |  |  |  | - | 81 | - | 21 | Between conditioned space and ambient | 2660.0, 341.0, 43.0 | 0.0, 0.0, 21.0 | 23.0, 23.0, 0.0 | 21 | 118.0, 72.0, 72.0, 67.0 | 0.25, 0.25, 0.25, 0.25 | 0.26, 0.26, 0.26, 0.26 | 0.25 | 0.26 | 329 | 35.0, 0.0 | 9.0, 30.0 | - | - | Conditioned area | 1 | 96 | Natural gas | AFUE | Fuel-fired air distribution heater | Yes | Garage or open crawl space | 1 | 0.92 | Natural gas | Instant water heater | - |  | 13 | SEER | 529.5 | 98.1 | 20 | CFM @ 50 Pascals | 100.0, 100.0 | Conditioned space, Conditioned space | 0.0, 0.0 | Yes | 100 | 1.8 | ACH @ 50 Pascals | Exhaust Only | 100 | 213.1951 | 56.7395 | 724.2343 | 87.446 | - | 21.5132 | 2.4718 | 8.7446 | - | 9.5261 | 30.9921 | 9.351 | 204.94 | 76.61 | 81.77 | 1303.87
Mt angel | OR | 97362 | Salem, OR | Marion | Mid-Willamette - 4 | 4C | Portland General Electric | NW Natural Gas | 30672 | 2016 | 2014 ORSC | No | Yes | No Solar |  | - | - | - | - | 2016-11-21 | 60 | 80 | 113 | 25% | 5.9 | 7.6 | 10 | 1090.04 | 90.84 | 2252 | 20268 | 1 | 4 | Single-family detached | No | Enclosed crawl space | 2252 | 38 |  | 38 |  |  |  |  | - | - | - | - | - | 1620.0, 333.0 | 0.0, 0.0 | 23.0, 23.0 | 23 | 57.0, 24.799999, 40.5, 112.699997 | 0.3, 0.3, 0.3, 0.3 | 0.3, 0.3, 0.3, 0.3 | 0.3 | 0.3 | 235 | 35 | 9 | 49 | - | Garage or open crawl space | 1 | 96 | Natural gas | AFUE | Fuel-fired air distribution heater | Yes | Garage or open crawl space | 1 | 0.92 | Natural gas | Instant water heater | - |  | 13 | SEER | 608.04 | 112.6 | 122 | CFM @ 50 Pascals | 50.0, 50.0, 50.0, 50.0 | Enclosed crawl space, Enclosed crawl space, Attic, exposed, Attic, exposed | 8.0, 8.0, 8.0, 8.0 | No | 0 | 4.63 | ACH @ 50 Pascals | Exhaust Only | 100 | 229.196 | 264.4373 | 812.1746 | 87.446 | - | 23.8221 | 2.7719 | 8.7446 | - | 10.1517 | 30.9921 | 9.351 | 241.84 | 85.91 | 81.77 | 1300.04
Portland | OR | 97219 | Portland-Vancouver-Hillsboro, OR-WA | Multnomah | Portland Metro - 3 | 4C | Portland General Electric | NW Natural Gas | 33798 | 2016 | 2014 ORSC | No | No | No Solar |  | - | - | - | - | 2016-11-21 | 62 | 88 | 122 | 29% | 6 | 7.8 | 10.7 | 1104.47 | 92.04 | 2540 | 21431 | 2 | 4 | Single-family detached | No | Enclosed crawl space | 1111.0, 230.0, 88.0 | 38.0, 50.400002, 50.400002 |  | 38 |  |  |  |  | - | 124.0, 41.0 | 0.0, 0.0 | 21 | Between conditioned space and ambient, Between conditioned space and garage | 2388.0, 369.0 | 0.0, 0.0 | 23.0, 23.0 | 23 | 139.5, 202.5, 8.0, 96.5 | 0.3, 0.3, 0.3, 0.3 | 0.3, 0.3, 0.3, 0.3 | 0.3 | 0.3 | 446.5 | 35 | 9 | 49 | - | Conditioned area | 1 | 95.5 | Natural gas | AFUE | Fuel-fired air distribution heater | No | Conditioned area | 1 | 0.82 | Natural gas | Instant water heater | - |  | - | - | 514.4 | 95.3 | 100 | CFM @ 50 Pascals | 95.0, 95.0, 5.0, 5.0 | Conditioned space, Conditioned space, Attic, exposed, Attic, exposed | 0.0, 0.0, 8.0, 8.0 | Yes | 95 | 2.46 | ACH @ 50 Pascals | Air Cycler | 98 | 249.9739 | 345.5615 | - | 98.1101 | - | 26.1768 | - | 9.811 | - | 10.307 | - | 9.351 | 269.8 | - | 91.74 | 1314.47
Portland | OR | 97202 | Portland-Vancouver-Hillsboro, OR-WA | Multnomah | Portland Metro - 3 | 4C | Portland General Electric | NW Natural Gas | 34552 | 2016 | 2014 ORSC | No | No | No Solar |  | - | - | - | - | 2016-11-21 | 62 | 89 | 122 | 30% | 5.9 | 7.9 | 10.7 | 1082.51 | 90.21 | 2517 | 21691 | 2 | 3 | Single-family detached | No | Conditioned basement | 652.0, 167.0 | 50.400002, 50.400002 |  | 10 |  |  |  |  | 23 | 206.0, 18.0 | 0.0, 0.0 | 21 | Between conditioned space and ambient, Between conditioned space and garage | 2723.0, 144.0 | 0.0, 0.0 | 23.0, 23.0 | 23 | 110.800003, 84.0, 71.5, 165.800003 | 0.3, 0.3, 0.3, 0.3 | 0.28, 0.28, 0.28, 0.28 | 0.3 | 0.28 | 432 | 35 | 9 | 49 | - | Conditioned area | 1 | 95.5 | Natural gas | AFUE | Fuel-fired air distribution heater | No | Conditioned area | 1 | 0.82 | Natural gas | Instant water heater | - |  | - | - | 509.7 | 94.4 | 100 | CFM @ 50 Pascals | 95.0, 95.0, 5.0, 5.0 | Conditioned space, Conditioned space, Attic, exposed, Attic, exposed | 0.0, 0.0, 8.0, 8.0 | Yes | 95 | 3.11 | ACH @ 50 Pascals | Air Cycler | 100 | 262.2129 | 374.5349 | - | 98.1101 | - | 27.4996 | - | 9.811 | - | 10.338 | - | 9.351 | 284.29 | - | 91.74 | 1292.51
Forest Grove | OR | 97116 | Portland-Vancouver-Hillsboro, OR-WA | Washington | Portland Metro - 3 | 4C | Forest Grove Light & Power | NW Natural Gas | 36897 | 2016 | 2014 ORSC | No | No | No Solar |  | - | - | - | - | 2016-11-21 | 62 | 85 | 120 | 27% | 2.6 | 3.9 | 5.5 | 752.75 | 62.73 | 2456 | 21244 | 2 | 4 | Single-family detached | No | Enclosed crawl space | 1060.0, 378.0, 25.0 | 38.0, 38.0, 38.0 |  | 38 |  |  |  |  | - | 126.0, 41.0 | 0.0, 0.0 | 21 | Between conditioned space and ambient, Between conditioned space and garage | 2478.0, 369.0 | 0.0, 0.0 | 23.0, 23.0 | 23 | 105.0, 132.0, 16.0, 110.0 | 0.3, 0.3, 0.3, 0.3 | 0.3, 0.3, 0.3, 0.3 | 0.3 | 0.3 | 363 | 35 | 9 | 49 | - | Garage or open crawl space | 1 | 95.5 | Natural gas | AFUE | Fuel-fired air distribution heater | No | Garage or open crawl space | 1 | 0.82 | Natural gas | Instant water heater | - |  | - | - | 497.3 | 92.1 | 77 | CFM @ 50 Pascals | 50.0, 50.0, 30.0, 30.0, 20.0, 20.0 | Enclosed crawl space, Enclosed crawl space, Attic, exposed, Attic, exposed, Conditioned space, Conditioned space | 8.0, 8.0, 8.0, 8.0, 0.0, 0.0 | No | 20 | 2.62 | ACH @ 50 Pascals | Air Cycler | 100 | 248.4724 | 374.547 | - | 98.1101 | - | 26.1256 | - | 9.811 | - | 9.6943 | - | 9.351 | 253.27 | - | 91.74 | 1037.39
Portland | OR | 97225 | Portland-Vancouver-Hillsboro, OR-WA | Multnomah | Portland Metro - 3 | 4C | Portland General Electric | NW Natural Gas | 50360 | 2016 | 2014 ORSC | No | No | No Solar |  | - | - | - | - | 2016-11-21 | 62 | 90 | 125 | 31% | 5.9 | 7.9 | 11 | 1079.06 | 89.92 | 2643 | 23606 | 2 | 3 | Single-family detached | No | Enclosed crawl space | 1099.0, 484.0 | 30.0, 59.0 |  | 30 |  |  |  |  | - | 127.0, 43.0 | 0.0, 0.0 | 21 | Between conditioned space and ambient, Between conditioned space and garage | 2455.0, 388.0 | 0.0, 0.0 | 23.0, 23.0 | 23 | 28.0, 30.0, 104.0, 41.0, 42.0, 36.0, 58.0, 52.0 | 0.3, 0.3, 0.3, 0.3, 0.3, 0.3, 0.3, 0.3 | 0.3, 0.3, 0.3, 0.3, 0.3, 0.3, 0.3, 0.3 | 0.3 | 0.3 | 391 | 30 | 9 | - | - | Conditioned area | 1 | 95.5 | Natural gas | AFUE | Fuel-fired air distribution heater | No | Garage or open crawl space | 1 | 0.82 | Natural gas | Instant water heater | - |  | - | - | 535.2 | 99.1 | 100 | CFM @ 50 Pascals | 100.0, 95.0, 5.0 | Conditioned space, Conditioned space, Attic, exposed | 0.0, 0.0, 8.0 | Yes | 95 | 1.71 | ACH @ 50 Pascals | Air Cycler | 100 | 257.9555 | 214.231 | - | 98.1101 | - | 26.5267 | - | 9.811 | - | 9.9281 | - | 9.351 | 263.36 | - | 91.74 | 1289.06
Portland | OR | 97212 | Portland-Vancouver-Hillsboro, OR-WA | Multnomah | Portland Metro - 3 | 4C | Pacific Power | NW Natural Gas | 50498 | 2016 | 2014 ORSC | No | No | No Solar |  | - | - | - | - | 2016-11-21 | 62 | 99 | 118 | 29% | 12.9 | 18.2 | 19.6 | 1206.36 | 100.53 | 1991 | 18000 | 2 | 3 | Single-family detached | No | Enclosed crawl space | 292.0, 855.0 | 38.0, 38.0 |  | 38 |  |  |  |  | - | 165 | - | 21 | Between conditioned space and ambient | 3253 | - | 23 | - | 160.399994, 140.300003, 142.399994, 36.0 | 0.28, 0.28, 0.28, 0.28 | 0.29, 0.29, 0.29, 0.29 | 0.28 | 0.29 | 479.1 | 35 | 9 | - | - | Conditioned area | 1 | 9 | Electric | HSPF | Air-source heat pump | Yes | Conditioned area | 1 | 0.95 | Electric | Conventional | 50 |  | - | - | 403.178 | 149.325 | 100 | CFM @ 50 Pascals | 100.0, 100.0 | Conditioned space, Conditioned space | 0.0, 0.0 | Yes | 100 | 2.01 | ACH @ 50 Pascals | Exhaust Only | 100 | - | 2814.5728 | 744.0549 | - | 2507.3274 | 9.606 | 2.5394 | 8.5574 | - | 29.9503 | 29.2086 | 29.6017 | 287.7 | 74.17 | 253.31 | 1320.36
Bend | OR | 97701 | Bend, OR | Deschutes | Central - 8 | 5B | Pacific Power | Cascade Natural Gas | 35996 | 2016 | 2014 ORSC | No | No | No Solar |  | - | - | - | - | 2016-11-21 | 62 | 77 | 83 | 19% | 9.9 | 11.8 | 10.6 | 1044.58 | 87.05 | 1357 | 13316 | 2 | 2 | Single-family detached | No | Enclosed crawl space | 1002 | 38 |  | 38 |  |  |  |  | - | 64.0, 18.0 | 0.0, 0.0 | 21 | Between conditioned space and ambient, Between conditioned space and garage | 1966.0, 180.0 | 0.0, 0.0 | 23.0, 23.0 | - | 58.0, 235.5, 16.0, 67.5 | 0.3, 0.3, 0.3, 0.3 | 0.3, 0.3, 0.3, 0.3 | 0.3 | 0.3 | 377 | 35 | 9 | - | 38 | Garage or open crawl space | 1 | 95.5 | Natural gas | AFUE | Fuel-fired air distribution heater | No | Conditioned area | 1 | 0.95 | Electric | Conventional | 50 |  | - | - | 274.8 | 50.9 | 74 | CFM @ 50 Pascals | 50.0, 50.0, 50.0, 50.0 | Enclosed crawl space, Enclosed crawl space, Attic, exposed, Attic, exposed | 8.0, 8.0, 8.0, 8.0 | No | 0 | 3.94 | ACH @ 50 Pascals | Exhaust Only | 100 | 304.8048 | 501.8444 | - | - | 2660.8435 | 32.1933 | - | 9.0814 | - | 9.612 | - | 29.2707 | 309.44 | - | 265.82 | 1194.58
Bend | OR | 97702 | Bend, OR | Deschutes | Central - 8 | 5B | Pacific Power | Cascade Natural Gas | 50950 | 2016 | 2014 ORSC | No | No | No Solar |  | - | - | - | - | 2016-11-21 | 62 | 70 | 82 | 11% | 7.9 | 8.8 | 10.5 | 892.04 | 74.34 | 1322 | 12295 | 1 | 3 | Single-family detached | No | Enclosed crawl space | 1322 | 30 |  | 30 |  |  |  |  | - | - | - | - | - | 1304.0, 342.0 | 0.0, 0.0 | 21.0, 21.0 | 21 | 23.0, 24.0, 77.300003, 46.0 | 0.3, 0.3, 0.3, 0.3 | 0.3, 0.3, 0.3, 0.3 | 0.3 | 0.3 | 170 | 19.0, 0.0 | 12.3, 30.0 | - | 38 | Garage or open crawl space | 1 | 93 | Natural gas | AFUE | Fuel-fired air distribution heater | No | Garage or open crawl space | 1 | 0.62 | Natural gas | Conventional | 50 |  | - | - | 356.94 | 66.1 | 51 | CFM @ 50 Pascals | 95.0, 5.0, 5.0, 95.0 | Attic, exposed, Garage, Garage, Enclosed crawl space | 8.0, 8.0, 8.0, 8.0 | No | 0 | 3.94 | ACH @ 50 Pascals | Exhaust Only | 75 | 252.9939 | 229.7431 | - | 160.2025 | - | 26.0835 | - | 16.0202 | - | 9.133 | - | 8.529 | 238.22 | - | 136.64 | 1042.04
Bend | OR | 97702 | Bend, OR | Deschutes | Central - 8 | 5B | Pacific Power | Cascade Natural Gas | 50954 | 2016 | 2014 ORSC | No | No | No Solar |  | - | - | - | - | 2016-11-21 | 62 | 70 | 82 | 11% | 8 | 8.8 | 10.5 | 893.93 | 74.49 | 1322 | 12295 | 1 | 3 | Single-family detached | No | Enclosed crawl space | 1322 | 30 |  | 30 |  |  |  |  | - | - | - | - | - | 1304.0, 342.0 | 0.0, 0.0 | 21.0, 21.0 | 21 | 23.0, 24.0, 77.300003, 46.0 | 0.3, 0.3, 0.3, 0.3 | 0.3, 0.3, 0.3, 0.3 | 0.3 | 0.3 | 170 | 19.0, 0.0 | 12.3, 30.0 | - | 38 | Garage or open crawl space | 1 | 93 | Natural gas | AFUE | Fuel-fired air distribution heater | No | Garage or open crawl space | 1 | 0.62 | Natural gas | Conventional | 50 |  | - | - | 356.9 | 66.1 | 49 | CFM @ 50 Pascals | 95.0, 5.0, 5.0, 95.0 | Attic, exposed, Garage, Garage, Enclosed crawl space | 8.0, 8.0, 8.0, 8.0 | No | 0 | 3.85 | ACH @ 50 Pascals | Exhaust Only | 71 | 250.8261 | 227.9301 | - | 160.2025 | - | 25.8605 | - | 16.0202 | - | 9.1335 | - | 8.529 | 236.2 | - | 136.64 | 1043.93
Molalla | OR | 97038 | Portland-Vancouver-Hillsboro, OR-WA | Clackamas | Portland Metro - 3 | 4C | Portland General Electric | NW Natural Gas | 35599 | 2016 | 2014 ORSC | No | No | No Solar |  | - | - | - | - | 2016-11-21 | 63 | 70 | 101 | 10% | 5.5 | 6.2 | 8.9 | 1002.2 | 83.52 | 1863 | 15827 | 2 | 3 | Single-family detached | No | Enclosed crawl space | 737.0, 389.0 | 30.0, 30.0 |  | 30 |  |  |  |  | - | 95.0, 37.0 | 0.0, 0.0 | 21 | Between conditioned space and ambient, Between conditioned space and garage | 1982.0, 337.0 | 0.0, 0.0 | 21.0, 21.0 | 21 | 12.5, 88.0, 44.5, 44.0 | 0.3, 0.3, 0.3, 0.3 | 0.3, 0.3, 0.3, 0.3 | 0.3 | 0.3 | 189 | 30 | 9 | - | 30 | Garage or open crawl space | 1 | 95 | Natural gas | AFUE | Fuel-fired air distribution heater | No | Garage or open crawl space | 1 | 0.62 | Natural gas | Conventional | 50 |  | - | - | 377.5 | 69.9 | 81 | CFM @ 50 Pascals | 5.0, 5.0, 45.0, 95.0, 50.0 | Garage, Garage, Attic, exposed, Attic, exposed, Enclosed crawl space | 8.0, 8.0, 8.0, 8.0, 8.0 | No | 0 | 3.78 | ACH @ 50 Pascals | Exhaust Only | 100 | 256.4789 | 231.5888 | - | 150.3058 | - | 26.4383 | - | 15.0306 | - | 9.9787 | - | 9.351 | 263.82 | - | 140.55 | 1212.2
Tualatin | OR | 97062 | Portland-Vancouver-Hillsboro, OR-WA | Washington | Portland Metro - 3 | 4C | Portland General Electric | NW Natural Gas | 50625 | 2016 | 2014 ORSC | No | No | No Solar |  | - | - | - | - | 2016-11-21 | 63 | 94 | 132 | 32% | 6.1 | 8.5 | 11.6 | 1126.88 | 93.91 | 2862 | 25532 | 2 | 4 | Single-family detached | No | Enclosed crawl space | 1263.0, 444.0 | 30.0, 38.0 |  | 30 |  |  |  |  | - | 96 | - | 21 | Between conditioned space and ambient | 2355.0, 382.0, 49.0 | 0.0, 0.0, 21.0 | 21.0, 21.0, 0.0 | 21 | 70.5, 189.300003, 51.0, 33.0 | 0.3, 0.3, 0.3, 0.3 | 0.3, 0.3, 0.3, 0.3 | 0.3 | 0.3 | 343.8 | 35.0, 19.0 | 9.0, 12.3 | - | 38 | Conditioned area | 1 | 95.5 | Natural gas | AFUE | Fuel-fired air distribution heater | No | Garage or open crawl space | 1 | 0.82 | Natural gas | Instant water heater | - |  | - | - | 579.6 | 107.3 | 40 | CFM @ 50 Pascals | 90.0, 100.0, 10.0 | Conditioned space, Conditioned space, Attic, exposed | 0.0, 8.0, 8.0 | No | 90 | 2.6 | ACH @ 50 Pascals | Exhaust Only | 99 | 252.9566 | 310.168 | - | 98.1101 | - | 26.3543 | - | 9.811 | - | 10.2012 | - | 9.351 | 268.84 | - | 91.74 | 1336.88
Happy Valley | OR | 97086 | Portland-Vancouver-Hillsboro, OR-WA | Clackamas | Portland Metro - 3 | 4C | Portland General Electric | NW Natural Gas | 50043 | 2016 | 2014 ORSC | No | No | No Solar |  | - | - | - | - | 2016-11-21 | 64 | 91 | 136 | 27% | 6.5 | 8.9 | 11.8 | 1213.3 | 101.11 | 2965 | 26545 | 2 | 4 | Single-family detached | No | Enclosed crawl space | 53.0, 1264.0, 404.0 | 30.0, 30.0, 30.0 |  | 30 |  |  |  |  | - | 134.0, 39.0 | 0.0, 0.0 | 21 | Between conditioned space and ambient, Between conditioned space and garage | 2585.0, 398.0 | 0.0, 0.0 | 21.0, 21.0 | 21 | 33.0, 22.5, 117.699997, 22.200001, 61.5, 21.700001, 60.0, 17.0 | 0.3, 0.3, 0.3, 0.3, 0.3, 0.3, 0.3, 0.3 | 0.3, 0.3, 0.3, 0.3, 0.3, 0.3, 0.3, 0.3 | 0.3 | 0.3 | 356 | 19 | 12.3 | - | - | Attic | 1 | 92.1 | Natural gas | AFUE | Fuel-fired air distribution heater | No | Garage or open crawl space | 1 | 2.7 | Electric | Heat pump | 50 |  | - | - | 600.4125 | 111.1875 | 79 | CFM @ 50 Pascals | 50.0, 100.0, 50.0 | Attic, exposed, Attic, exposed, Conditioned space | 8.0, 8.0, 0.0 | No | 50 | 2.29 | ACH @ 50 Pascals | Air Cycler | 100 | 310.9975 | 263.653 | - | - | 919.5137 | 31.9996 | - | 3.1383 | - | 9.9402 | - | 31.058 | 318.08 | - | 97.47 | 1423.3
Hillsboro | OR | 97123 | Portland-Vancouver-Hillsboro, OR-WA | Washington | Portland Metro - 3 | 4C | Portland General Electric | NW Natural Gas | 50045 | 2016 | 2014 ORSC | No | No | No Solar |  | - | - | - | - | 2016-11-21 | 65 | 93 | 133 | 28% | 6.5 | 9 | 11.6 | 1209.23 | 100.77 | 2886 | 26246 | 3 | 4 | Single-family detached | No | Enclosed crawl space | 951.0, 489.0 | 30.0, 30.0 |  | 30 |  |  |  |  | - | 114.0, 46.0, 56.0 | 0.0, 0.0, 0.0 | 21 | Between conditioned space and ambient, Between conditioned space and garage, Between conditioned space and attic | 3149.0, 419.0 | 0.0, 0.0 | 21.0, 21.0 | 21 | 7.5, 70.0, 24.0, 70.0, 20.0, 50.0 | 0.3, 0.3, 0.3, 0.3, 0.3, 0.3 | 0.3, 0.3, 0.3, 0.3, 0.3, 0.3 | 0.3 | 0.3 | 242 | 19 | 12.3 | - | - | Attic | 1 | 92.1 | Natural gas | AFUE | Fuel-fired air distribution heater | No | Garage or open crawl space | 1 | 2.8 | Electric | Heat pump | 50 |  | - | - | 584.4 | 108.2 | 39 | CFM @ 50 Pascals | 50.0, 100.0, 50.0 | Attic, exposed, Attic, exposed, Conditioned space | 8.0, 8.0, 0.0 | No | 50 | 2.72 | ACH @ 50 Pascals | Air Cycler | 100 | 324.3155 | 244.467 | - | - | 885.1798 | 33.2659 | - | 3.0211 | - | 9.8744 | - | 31.058 | 328.48 | - | 93.83 | 1419.23
Portland | OR | 97229 | Portland-Vancouver-Hillsboro, OR-WA | Multnomah | Portland Metro - 3 | 4C | Portland General Electric | NW Natural Gas | 34914 | 2016 | 2014 ORSC | No | Yes | No Solar |  | - | - | - | - | 2016-11-21 | 66 | 111 | 138 | 40% | 6.6 | 10 | 12 | 1238.26 | 103.19 | 3040 | 29654 | 2 | 4 | Single-family detached | No | Enclosed crawl space | 1304.0, 472.0, 10.0 | 38.0, 50.400002, 50.400002 |  | 38 |  |  |  |  | - | 131.0, 47.0 | 0.0, 0.0 | 21 | Between conditioned space and ambient, Between conditioned space and garage | 2910.0, 470.0, 16.0 | 0.0, 0.0, 0.0 | 23.0, 23.0, 23.0 | 23 | 115.800003, 224.300003, 25.0, 110.0 | 0.3, 0.3, 0.3, 0.3 | 0.3, 0.3, 0.3, 0.3 | 0.3 | 0.3 | 475.2 | 38.0, 0.0 | 11.0, 30.0 | 49 | 38 | Conditioned area | 1 | 96 | Natural gas | AFUE | Fuel-fired air distribution heater | Yes | Garage or open crawl space | 1 | 0.97 | Natural gas | Instant water heater | - |  | 13 | SEER | 615.6 | 114 | 69 | CFM @ 50 Pascals | 100.0, 100.0 | Conditioned space, Conditioned space | 0.0, 0.0 | Yes | 100 | 1.38 | ACH @ 50 Pascals | Air Cycler | 96 | 256.3747 | 149.5305 | 980.0792 | 82.9384 | - | 26.1478 | 3.345 | 8.2938 | - | 9.7539 | 30.9921 | 9.351 | 255.04 | 103.67 | 77.56 | 1448.26
Wilsonville | OR | 97070 | Portland-Vancouver-Hillsboro, OR-WA | Clackamas | Portland Metro - 3 | 4C | Portland General Electric | NW Natural Gas | 50401 | 2016 | 2014 ORSC | No | No | No Solar |  | - | - | - | - | 2016-11-21 | 67 | 84 | 116 | 21% | 6.7 | 8.1 | 10.2 | 1251.6 | 104.3 | 2332 | 21553 | 3 | 3 | Single-family detached | No | More than one type | 559.0, 6.0, 352.0 | 30.0, 30.0, 59.0 |  | 30 |  |  |  |  | - | 219.0, 22.0, 22.0, 15.0 | 0.0, 0.0, 0.0, 0.0 | 21 | Between conditioned space and ambient, Between conditioned space and garage, Between conditioned space and enclosed crawl, Between conditioned space and ambient | 2628 | - | 23 | 23 | 114.0, 128.699997, 112.0, 77.5 | 0.3, 0.3, 0.3, 0.3 | 0.3, 0.3, 0.3, 0.3 | 0.3 | 0.3 | 432 | 30 | 9 | - | - | Conditioned area | 1 | 92.1 | Natural gas | AFUE | Fuel-fired air distribution heater | No | Conditioned area | 1 | 0.95 | Electric | Conventional | 50 |  | - | - | 472.2 | 87.5 | 114 | CFM @ 50 Pascals | 80.0, 95.0, 5.0, 20.0 | Conditioned space, Conditioned space, Attic, exposed, Enclosed crawl space | 0.0, 0.0, 8.0, 8.0 | No | 80 | 3.11 | ACH @ 50 Pascals | Air Cycler | 100 | 309.3204 | 250.3448 | - | - | 2507.4612 | 31.7865 | - | 8.5579 | - | 9.9133 | - | 31.058 | 315.11 | - | 265.79 | 1461.6
Eugene | OR | 97405 | Eugene-Springfield, OR | Lane | Southern Willamette - 5 | 4C | Eugene Water & Electric Board | NW Natural Gas | 50551 | 2016 | 2014 ORSC | No | No | No Solar |  | - | - | - | - | 2016-11-21 | 67 | 78 | 109 | 14% | 3 | 3.5 | 5 | 921.04 | 76.75 | 2108 | 17944 | 2 | 4 | Single-family detached | No | Enclosed crawl space | 70.0, 869.0, 409.0 | 30.0, 30.0, 30.0 |  | 30 |  |  |  |  | - | 71.0, 33.0, 26.0 | 0.0, 0.0, 0.0 | 21 | Between conditioned space and ambient, Between conditioned space and garage, Between conditioned space and attic | 2185.0, 328.0 | 0.0, 0.0 | 21.0, 21.0 | 21 | 3.0, 13.5, 96.0, 44.400002, 45.5, 34.0, 38.799999, 6.0 | 0.3, 0.3, 0.3, 0.3, 0.3, 0.3, 0.3, 0.3 | 0.3, 0.3, 0.3, 0.3, 0.3, 0.3, 0.3, 0.3 | 0.3 | 0.3 | 281 | 30 | 9 | - | - | Garage or open crawl space | 1 | 95 | Natural gas | AFUE | Fuel-fired air distribution heater | No | Garage or open crawl space | 1 | 0.6 | Natural gas | Conventional | 50 |  | - | - | 426.9 | 79.1 | 109 | CFM @ 50 Pascals | 10.0, 10.0, 45.0, 45.0, 90.0 | Garage, Garage, Enclosed crawl space, Attic, exposed, Attic, exposed | 8.0, 8.0, 8.0, 8.0, 8.0 | No | 0 | 3.78 | ACH @ 50 Pascals | Exhaust Only | 85 | 249.4394 | 472.0365 | - | 157.97 | - | 26.555 | - | 15.797 | - | 10.1896 | - | 9.351 | 270.58 | - | 147.72 | 1107.04
North Plains | OR | 97133 | Portland-Vancouver-Hillsboro, OR-WA | Washington | Portland Metro - 3 | 4C | Portland General Electric | NW Natural Gas | 50114 | 2016 | 2014 ORSC | No | No | No Solar |  | - | - | - | - | 2016-11-21 | 68 | 92 | 131 | 26% | 7.2 | 9 | 11.4 | 1371.12 | 114.26 | 2816 | 25238 | 2 | 4 | Single-family detached | No | Enclosed crawl space | 62.0, 1214.0, 371.0 | 30.0, 30.0, 59.0 |  | 30 |  |  |  |  | - | 129.0, 36.0 | 0.0, 0.0 | 21 | Between conditioned space and ambient, Between conditioned space and garage | 2488.0, 320.0 | 0.0, 0.0 | 23.0, 23.0 | 23 | 33.0, 30.0, 140.0, 66.300003, 51.299999, 25.0, 62.5, 62.0 | 0.3, 0.3, 0.3, 0.3, 0.3, 0.3, 0.3, 0.3 | 0.3, 0.3, 0.3, 0.3, 0.3, 0.3, 0.3, 0.3 | 0.3 | 0.3 | 470 | 30 | 9 | - | - | Conditioned area | 1 | 92.1 | Natural gas | AFUE | Fuel-fired air distribution heater | No | Conditioned area | 1 | 0.95 | Electric | Conventional | 50.0, 50.0 |  | - | - | 570.2 | 105.6 | 100 | CFM @ 50 Pascals | 100.0, 95.0, 5.0 | Conditioned space, Conditioned space, Attic, exposed | 0.0, 0.0, 8.0 | Yes | 95 | 2.12 | ACH @ 50 Pascals | Air Cycler | 80 | 274.4265 | 226.104 | - | - | 2609.6123 | 28.2143 | - | 8.9065 | - | 9.9235 | - | 31.058 | 279.99 | - | 276.62 | 1581.12
Tigard | OR | 97224 | Portland-Vancouver-Hillsboro, OR-WA | Washington | Portland Metro - 3 | 4C | Portland General Electric | NW Natural Gas | 50859 | 2016 | 2014 ORSC | No | No | No Solar |  | - | - | - | - | 2016-11-21 | 68 | 100 | 147 | 30% | 7.1 | 9.8 | 12.8 | 1296.03 | 108 | 3346 | 28641 | 3 | 6 | Single-family detached | No | More than one type | 311.0, 44.0, 769.0, 373.0 | 30.0, 30.0, 30.0, 30.0 |  | 30 |  |  |  |  | 21 | 203.0, 39.0, 42.0 | 0.0, 0.0, 0.0 | 21 | Between conditioned space and ambient, Between conditioned space and garage, Between conditioned space and enclosed crawl | 3160.0, 353.0 | 0.0, 0.0 | 21.0, 21.0 | 21 | 29.0, 175.0, 8.0, 70.0, 20.0, 50.0, 26.0 | 0.3, 0.3, 0.3, 0.3, 0.3, 0.3, 0.3 | 0.3, 0.3, 0.3, 0.3, 0.3, 0.3, 0.3 | 0.3 | 0.3 | 378 | 19 | 12.3 | - | - | Attic | 1 | 92.1 | Natural gas | AFUE | Fuel-fired air distribution heater | No | Garage or open crawl space | 1 | 2.8 | Electric | Heat pump | 50 |  | - | - | 677.6 | 125.5 | 94 | CFM @ 50 Pascals | 25.0, 100.0, 75.0 | Attic, exposed, Attic, exposed, Conditioned space | 8.0, 8.0, 0.0 | No | 75 | 2.27 | ACH @ 50 Pascals | Air Cycler | 100 | 315.6286 | 278.5122 | - | - | 885.1798 | 32.5134 | - | 3.0211 | - | 9.1139 | - | 31.058 | 296.32 | - | 93.83 | 1506.03
Forest Grove | OR | 97116 | Portland-Vancouver-Hillsboro, OR-WA | Washington | Portland Metro - 3 | 4C | Forest Grove Light & Power | NW Natural Gas | 35583 | 2016 | 2014 ORSC | No | No | No Solar |  | - | - | - | - | 2016-11-21 | 69 | 98 | 133 | 29% | 3 | 4.5 | 6.2 | 840.69 | 70.06 | 2895 | 25379 | 3 | 4 | Single-family detached | No | Enclosed crawl space | 170.0, 276.0, 849.0, 150.0 | 38.0, 38.0, 38.0, 38.0 |  | 38 |  |  |  |  | - | 197.0, 21.0 | 0.0, 0.0 | 21 | Between conditioned space and ambient, Between conditioned space and garage | 3165.0, 189.0 | 0.0, 0.0 | 23.0, 23.0 | 23 | 190.0, 184.0, 45.0 | 0.3, 0.3, 0.3 | 0.3, 0.3, 0.3 | 0.3 | 0.3 | 419 | 35 | 9 | 49 | - | Garage or open crawl space | 1 | 95.5 | Natural gas | AFUE | Fuel-fired air distribution heater | No | Conditioned area | 1 | 0.82 | Natural gas | Instant water heater | - |  | - | - | 586.2 | 108.6 | 89 | CFM @ 50 Pascals | 50.0, 50.0, 40.0, 40.0, 10.0, 10.0 | Enclosed crawl space, Enclosed crawl space, Attic, exposed, Attic, exposed, Conditioned space, Conditioned space | 8.0, 8.0, 8.0, 8.0, 0.0, 0.0 | No | 10 | 2.04 | ACH @ 50 Pascals | Air Cycler | 96 | 295.7762 | 499.6175 | - | 98.1101 | - | 31.2828 | - | 9.811 | - | 9.7357 | - | 9.351 | 304.56 | - | 91.74 | 1125.33
Forest Grove | OR | 97116 | Portland-Vancouver-Hillsboro, OR-WA | Washington | Portland Metro - 3 | 4C | Forest Grove Light & Power | NW Natural Gas | 36656 | 2016 | 2014 ORSC | No | No | No Solar |  | - | - | - | - | 2016-11-21 | 69 | 92 | 130 | 25% | 2.8 | 4 | 6 | 866.68 | 72.22 | 2787 | 23674 | 2 | 5 | Single-family detached | No | Enclosed crawl space | 1082.0, 662.0 | 38.0, 38.0 |  | 38 |  |  |  |  | - | 102.0, 53.0 | 0.0, 0.0 | 21 | Between conditioned space and ambient, Between conditioned space and garage | 2342.0, 477.0 | 0.0, 0.0 | 23.0, 23.0 | 23 | 106.0, 204.5, 50.0, 18.0 | 0.3, 0.3, 0.3, 0.3 | 0.3, 0.3, 0.3, 0.3 | 0.3 | 0.3 | 378.5 | 35 | 9 | 49 | - | Garage or open crawl space | 1 | 95.5 | Natural gas | AFUE | Fuel-fired air distribution heater | No | Garage or open crawl space | 1 | 0.82 | Natural gas | Instant water heater | - |  | 13 | SEER | 564.4 | 104.5 | 124 | CFM @ 50 Pascals | 50.0, 50.0, 40.0, 40.0, 10.0, 10.0 | Enclosed crawl space, Enclosed crawl space, Attic, exposed, Attic, exposed, Conditioned space, Conditioned space | 8.0, 8.0, 8.0, 8.0, 0.0, 0.0 | No | 10 | 2.62 | ACH @ 50 Pascals | Air Cycler | 100 | 253.7312 | 508.2747 | 1043.7258 | 98.1101 | - | 27.1078 | 3.5622 | 9.811 | - | 9.8061 | 16.7533 | 9.351 | 265.82 | 59.68 | 91.74 | 1151.32
Portland | OR | 97229 | Portland-Vancouver-Hillsboro, OR-WA | Multnomah | Portland Metro - 3 | 4C | Portland General Electric | NW Natural Gas | 35539 | 2016 | 2014 ORSC | No | Yes | No Solar |  | 3 | - | - | - | 2016-11-21 | 70 | 121 | 150 | 41% | 6.8 | 10.5 | 13 | 1269.43 | 105.79 | 3423 | 32926 | 3 | 5 | Single-family detached | No | Enclosed crawl space | 1178.0, 425.0, 41.0 | 38.0, 50.400002, 50.400002 |  | 38 |  |  |  |  | - | 185.0, 43.0 | 0.0, 0.0 | 21 | Between conditioned space and ambient, Between conditioned space and garage | 3292.0, 420.0, 546.0 | 0.0, 0.0, 0.0 | 23.0, 23.0, 23.0 | 23 | 143.300003, 214.0, 81.5, 80.5 | 0.3, 0.3, 0.3, 0.3 | 0.3, 0.3, 0.3, 0.3 | 0.3 | 0.3 | 519 | 38.0, 0.0 | 11.0, 30.0 | 49 | 38 | Conditioned area | 1 | 96 | Natural gas | AFUE | Fuel-fired air distribution heater | Yes | Garage or open crawl space | 1 | 0.97 | Natural gas | Instant water heater | - |  | - | - | 693.2 | 128.4 | 38 | CFM @ 50 Pascals | 100.0, 100.0 | Conditioned space, Conditioned space | 0.0, 0.0 | Yes | 100 | 1.88 | ACH @ 50 Pascals | Air Cycler | 93 | 302.3428 | 171.8563 | - | 82.9384 | - | 30.8208 | - | 8.2938 | - | 9.7433 | - | 9.351 | 300.3 | - | 77.56 | 1479.43
Portland | OR | 97229 | Portland-Vancouver-Hillsboro, OR-WA | Multnomah | Portland Metro - 3 | 4C | Portland General Electric | NW Natural Gas | 34916 | 2016 | 2014 ORSC | No | Yes | No Solar |  | 3 | - | - | - | 2016-11-21 | 71 | 123 | 156 | 42% | 6.9 | 10.7 | 13.6 | 1275.21 | 106.27 | 3638 | 34071 | 3 | 4 | Single-family detached | No | Enclosed crawl space | 1181.0, 427.0 | 38.0, 50.400002 |  | 38 |  |  |  |  | - | 256.0, 45.0 | 0.0, 0.0 | 21 | Between conditioned space and ambient, Between conditioned space and garage | 3164.0, 450.0, 658.0 | 0.0, 0.0, 0.0 | 23.0, 23.0, 23.0 | 23 | 116.0, 254.300003, 122.0, 38.0 | 0.3, 0.3, 0.3, 0.3 | 0.3, 0.3, 0.3, 0.3 | 0.3 | 0.3 | 530 | 38.0, 0.0 | 11.0, 30.0 | 49 | 38 | Conditioned area | 1 | 96 | Natural gas | AFUE | Fuel-fired air distribution heater | Yes | Garage or open crawl space | 1 | 0.97 | Natural gas | Instant water heater | - |  | - | - | 736.7 | 136.4 | 51 | CFM @ 50 Pascals | 100.0, 100.0 | Conditioned space, Conditioned space | 0.0, 0.0 | Yes | 100 | 1.79 | ACH @ 50 Pascals | Air Cycler | 96 | 314.9713 | 174.6507 | - | 82.9384 | - | 32.0932 | - | 8.2938 | - | 9.7334 | - | 9.351 | 312.38 | - | 77.56 | 1485.21
Portland | OR | 97229 | Portland-Vancouver-Hillsboro, OR-WA | Washington | Portland Metro - 3 | 4C | Portland General Electric | NW Natural Gas | 36784 | 2016 | 2014 ORSC | No | No | No Solar |  | - | - | 2 | - | 2016-11-21 | 71 | 90 | 118 | 20% | 6.5 | 8 | 10.4 | 1192.4 | 99.37 | 2409 | 21015 | 2 | 4 | Single-family detached | No | Enclosed crawl space | 1023.0, 399.0, 116.0 | 38.0, 38.0, 38.0 |  | 38 |  |  |  |  | - | 110.0, 42.0, 13.0 | 0.0, 0.0, 0.0 | 21 | Between conditioned space and ambient, Between conditioned space and garage, Between conditioned space and attic | 2467.0, 315.0, 59.0 | 0.0, 0.0, 0.0 | 23.0, 23.0, 23.0 | - | 192.0, 77.0, 62.200001, 28.0 | 0.032, 0.032, 0.032, 0.032 | 0.3, 0.3, 0.3, 0.3 | 0.32 | 0.3 | 359.2 | 0.0, 35.0 | 40.0, 9.0 | 38 | - | Conditioned area | 1 | 95.5 | Natural gas | AFUE | Fuel-fired air distribution heater | No | Garage or open crawl space | 1 | 0.62 | Natural gas | Conventional | 50 |  | 13 | SEER | 487.8225 | 180.675 | 100 | CFM @ 50 Pascals | 100.0, 95.0, 5.0 | Conditioned space, Conditioned space, Attic, exposed | 0.0, 0.0, 8.0 | Yes | 95 | 3 | ACH @ 50 Pascals | Air Cycler | 100 | 285.9109 | 214.0398 | 386.4487 | 150.3058 | - | 29.3216 | 1.3189 | 15.0306 | - | 9.8707 | 30.9921 | 9.351 | 289.43 | 40.88 | 140.55 | 1402.4
Wilsonville | OR | 97070 | Portland-Vancouver-Hillsboro, OR-WA | Clackamas | Portland Metro - 3 | 4C | Portland General Electric | NW Natural Gas | 50614 | 2016 | 2014 ORSC | No | No | No Solar |  | - | - | - | - | 2016-11-21 | 71 | 88 | 122 | 19% | 7.1 | 8.5 | 10.7 | 1333.79 | 111.15 | 2533 | 23050 | 3 | 4 | Single-family detached | No | More than one type | 668.0, 441.0 | 30.0, 59.0 |  | 30 |  |  |  |  | 23 | 250.0, 22.0, 22.0 | 0.0, 0.0, 0.0 | 21 | Between conditioned space and ambient, Between conditioned space and garage, Between conditioned space and enclosed crawl | 2973.0, 206.0 | 0.0, 0.0 | 23.0, 23.0 | 23 | 54.0, 102.699997, 54.0, 56.5, 55.0, 36.0, 40.0, 26.0 | 0.3, 0.3, 0.3, 0.3, 0.3, 0.3, 0.3, 0.3 | 0.3, 0.3, 0.3, 0.3, 0.3, 0.3, 0.3, 0.3 | 0.3 | 0.3 | 424 | 30 | 9 | - | - | Conditioned area | 1 | 92.1 | Natural gas | AFUE | Fuel-fired air distribution heater | No | Conditioned area | 1 | 0.95 | Electric | Conventional | 50 |  | - | - | 512.9 | 95 | 111 | CFM @ 50 Pascals | 90.0, 95.0, 5.0, 10.0 | Conditioned space, Conditioned space, Attic, exposed, Enclosed crawl space | 0.0, 0.0, 8.0, 8.0 | No | 90 | 3.16 | ACH @ 50 Pascals | Air Cycler | 100 | 324.0277 | 256.6878 | - | - | 2507.4631 | 33.2788 | - | 8.5579 | - | 9.9013 | - | 31.058 | 329.5 | - | 265.79 | 1543.79
Wilsonville | OR | 97070 | Portland-Vancouver-Hillsboro, OR-WA | Clackamas | Portland Metro - 3 | 4C | Portland General Electric | NW Natural Gas | 50663 | 2016 | 2014 ORSC | No | No | No Solar |  | - | - | - | - | 2016-11-21 | 71 | 88 | 122 | 19% | 7.1 | 8.5 | 10.7 | 1342.46 | 111.87 | 2533 | 23050 | 3 | 4 | Single-family detached | No | More than one type | 668.0, 441.0 | 30.0, 59.0 |  | 30 |  |  |  |  | 23 | 250.0, 22.0, 22.0 | 0.0, 0.0, 0.0 | 21 | Between conditioned space and ambient, Between conditioned space and garage, Between conditioned space and enclosed crawl | 2973.0, 206.0 | 0.0, 0.0 | 23.0, 23.0 | 23 | 54.0, 102.699997, 54.0, 56.5, 55.0, 36.0, 40.0, 26.0 | 0.3, 0.3, 0.3, 0.3, 0.3, 0.3, 0.3, 0.3 | 0.3, 0.3, 0.3, 0.3, 0.3, 0.3, 0.3, 0.3 | 0.3 | 0.3 | 424 | 30 | 9 | - | - | Conditioned area | 1 | 92.1 | Natural gas | AFUE | Fuel-fired air distribution heater | No | Conditioned area | 1 | 0.95 | Electric | Conventional | 50 |  | - | - | 512.9 | 95 | 136 | CFM @ 50 Pascals | 90.0, 95.0, 5.0, 10.0 | Conditioned space, Conditioned space, Attic, exposed, Enclosed crawl space | 0.0, 0.0, 8.0, 8.0 | No | 90 | 3.22 | ACH @ 50 Pascals | Air Cycler | 100 | 331.4661 | 273.0154 | - | - | 2507.4641 | 34.0784 | - | 8.5579 | - | 9.9234 | - | 31.058 | 338.17 | - | 265.79 | 1552.46
Bend | OR | 97701 | Bend, OR | Deschutes | Central - 8 | 5B | Pacific Power | Cascade Natural Gas | 50672 | 2016 | 2014 ORSC | No | No | No Solar |  | - | - | - | - | 2016-11-21 | 71 | 86 | 106 | 17% | 9.2 | 10.6 | 13.5 | 1027.82 | 85.65 | 1919 | 17463 | 2 | 3 | Single-family detached | No | Enclosed crawl space | 23.0, 948.0 | 30.0, 30.0 |  | 30 |  |  |  |  | - | 111.0, 20.0 | 0.0, 0.0 | 21 | Between conditioned space and ambient, Between conditioned space and garage | 2197.0, 182.0 | 0.0, 0.0 | 21.0, 21.0 | 21 | 40.0, 39.0, 54.0, 42.0, 26.0, 40.0 | 0.3, 0.3, 0.3, 0.3, 0.3, 0.3 | 0.3, 0.3, 0.3, 0.3, 0.3, 0.3 | 0.3 | 0.3 | 241 | 19 | 12.3 | 38 | - | Attic | 1 | 93 | Natural gas | AFUE | Fuel-fired air distribution heater | No | Garage or open crawl space | 1 | 0.6 | Natural gas | Conventional | 50 |  | - | - | 388.6 | 72 | 59 | CFM @ 50 Pascals | 50.0, 100.0, 50.0 | Attic, exposed, Attic, exposed, Conditioned space | 8.0, 8.0, 0.0 | No | 50 | 2.74 | ACH @ 50 Pascals | Exhaust Only | 76 | 306.3132 | 248.7419 | - | 168.4107 | - | 31.4803 | - | 16.8411 | - | 9.069 | - | 8.529 | 285.49 | - | 143.64 | 1177.82
Beaverton | OR | 97007 | Portland-Vancouver-Hillsboro, OR-WA | Washington | Portland Metro - 3 | 4C | Portland General Electric | NW Natural Gas | 49783 | 2016 | 2014 ORSC | No | No | No Solar |  | - | - | - | - | 2016-11-21 | 73 | 101 | 144 | 27% | 7.6 | 9.8 | 12.6 | 1430.81 | 119.23 | 3248 | 29029 | 2 | 4 | Single-family detached | No | Enclosed crawl space | 56.0, 1360.0, 472.0 | 30.0, 30.0, 59.0 |  | 30 |  |  |  |  | - | 141.0, 41.0 | 0.0, 0.0 | 21 | Between conditioned space and ambient, Between conditioned space and garage | 2712.0, 368.0 | 0.0, 0.0 | 23.0, 23.0 | 23 | 54.0, 92.0, 83.0, 88.5, 50.0, 62.5, 80.0 | 0.3, 0.3, 0.3, 0.3, 0.3, 0.3, 0.3 | 0.3, 0.3, 0.3, 0.3, 0.3, 0.3, 0.3 | 0.3 | 0.3 | 510 | 30 | 9 | - | - | Conditioned area | 1 | 92.1 | Natural gas | AFUE | Fuel-fired air distribution heater | No | Conditioned area | 1 | 0.95 | Electric | Conventional | 50.0, 50.0 |  | - | - | 657.7 | 121.8 | 100 | CFM @ 50 Pascals | 100.0, 95.0, 5.0 | Conditioned space, Conditioned space, Attic, exposed | 0.0, 0.0, 8.0 | Yes | 100 | 2.13 | ACH @ 50 Pascals | Air Cycler | 100 | 312.7355 | 244.7057 | - | - | 2609.6245 | 32.1087 | - | 8.9066 | - | 9.8945 | - | 31.058 | 317.7 | - | 276.62 | 1640.81
Milwaukie | OR | 97267 | Portland-Vancouver-Hillsboro, OR-WA | Clackamas | Portland Metro - 3 | 4C | Portland General Electric | NW Natural Gas | 50081 | 2016 | 2014 ORSC | No | No | No Solar |  | - | - | - | - | 2016-11-21 | 74 | 98 | 141 | 24% | 6.9 | 8.7 | 12.3 | 1266.66 | 105.56 | 3145 | 27610 | 2 | 4 | Single-family detached | No | Enclosed crawl space | 59.0, 2135.0 | 30.0, 30.0 |  | 30 |  |  |  |  | - | 65.0, 33.0, 29.0 | 0.0, 0.0, 0.0 | 21 | Between conditioned space and ambient, Between conditioned space and garage, Between conditioned space and attic | 2026.0, 783.0, 229.0 | 0.0, 0.0, 0.0 | 23.0, 23.0, 23.0 | 23 | 46.200001, 114.5, 57.0, 30.0, 54.0 | 0.3, 0.3, 0.3, 0.3, 0.3 | 0.3, 0.3, 0.3, 0.3, 0.3 | 0.3 | 0.3 | 302 | 30 | 9 | - | - | Conditioned area | 1 | 95.5 | Natural gas | AFUE | Fuel-fired air distribution heater | No | Conditioned area | 1 | 0.62 | Natural gas | Conventional | 40 |  | - | - | 636.9 | 117.9 | 98 | CFM @ 50 Pascals | 75.0, 25.0, 25.0, 75.0 | Attic, under insulation, Attic, under insulation, Conditioned space, Conditioned space | 8.0, 8.0, 8.0, 8.0 | No | 75 | 2.68 | ACH @ 50 Pascals | Air Cycler | 100 | 307.5716 | 258.252 | - | 138.9416 | - | 31.6386 | - | 13.8942 | - | 9.9345 | - | 9.351 | 314.31 | - | 129.92 | 1476.66
Portland | OR | 97229 | Portland-Vancouver-Hillsboro, OR-WA | Washington | Portland Metro - 3 | 4C | Portland General Electric | NW Natural Gas | 36523 | 2016 | 2014 ORSC | No | No | No Solar |  | - | - | 2 | - | 2016-11-21 | 79 | 100 | 134 | 21% | 7.2 | 8.9 | 11.7 | 1310.73 | 109.23 | 2909 | 24792 | 2 | 4 | Single-family detached | No | Enclosed crawl space | 1245.0, 457.0, 43.0 | 38.0, 48.0, 38.0 |  | 38 |  |  |  |  | - | 118.0, 43.0, 25.0 | 0.0, 0.0, 0.0 | 21 | Between conditioned space and ambient, Between conditioned space and garage, Between conditioned space and attic | 2458.0, 387.0, 200.0 | 0.0, 0.0, 0.0 | 23.0, 23.0, 23.0 | - | 14.0, 99.800003, 77.5, 218.800003 | 0.032, 0.032, 0.032, 0.032 | 0.3, 0.3, 0.3, 0.3 | 0.32 | 0.3 | 410 | 35.0, 0.0 | 9.0, 49.0 | 49 | - | Conditioned area | 1 | 95.5 | Natural gas | AFUE | Fuel-fired air distribution heater | No | Garage or open crawl space | 1 | 0.62 | Natural gas | Conventional | 50 |  | 13 | SEER | 589.073 | 218.175 | 100 | CFM @ 50 Pascals | 100.0, 95.0, 5.0 | Conditioned space, Conditioned space, Attic, exposed | 0.0, 0.0, 8.0 | Yes | 95 | 3.7 | ACH @ 50 Pascals | Air Cycler | 100 | 337.4132 | 237.4433 | 379.5114 | 150.3058 | - | 34.5517 | 1.2953 | 15.0306 | - | 9.8391 | 30.9921 | 9.351 | 339.96 | 40.14 | 140.55 | 1520.73
Portland | OR | 97225 | Portland-Vancouver-Hillsboro, OR-WA | Washington | Portland Metro - 3 | 4C | Portland General Electric | NW Natural Gas | 50856 | 2016 | 2014 ORSC | No | No | No Solar |  | - | - | - | - | 2016-11-21 | 80 | 105 | 144 | 23% | 7.4 | 9.1 | 12.5 | 1347.77 | 112.31 | 3237 | 28830 | 2 | 4 | Single-family detached | No | Enclosed crawl space | 112.0, 1374.0, 532.0 | 30.0, 30.0, 30.0 |  | 30 |  |  |  |  | - | 141.0, 51.0 | 0.0, 0.0 | 21 | Between conditioned space and ambient, Between conditioned space and garage | 3031.0, 509.0 | 0.0, 0.0 | 23.0, 23.0 | 23 | 39.0, 168.0, 70.0, 45.0, 95.0 | 0.3, 0.3, 0.3, 0.3, 0.3 | 0.3, 0.3, 0.3, 0.3, 0.3 | 0.3 | 0.3 | 417 | 30 | 9 | - | - | Garage or open crawl space | 1 | 95 | Natural gas | AFUE | Fuel-fired air distribution heater | No | Garage or open crawl space | 1 | 0.68 | Natural gas | Conventional | 75 |  | - | - | 655.5 | 121.4 | 162 | CFM @ 50 Pascals | 5.0, 5.0, 45.0, 45.0, 50.0, 50.0 | Garage, Garage, Conditioned space, Conditioned space, Attic, exposed, Attic, exposed | 8.0, 8.0, 0.0, 0.0, 8.0, 8.0 | No | 45 | 2.45 | ACH @ 50 Pascals | Exhaust Only | 81 | 356.8208 | 338.4272 | - | 132.0087 | - | 36.8371 | - | 13.2009 | - | 10.0103 | - | 9.351 | 368.75 | - | 123.44 | 1557.77
Portland | OR | 97229 | Portland-Vancouver-Hillsboro, OR-WA | Washington | Portland Metro - 3 | 4C | Portland General Electric | NW Natural Gas | 36778 | 2016 | 2014 ORSC | No | No | No Solar |  | - | - | 2 | - | 2016-11-21 | 81 | 102 | 143 | 20% | 7.7 | 9.4 | 12.4 | 1409.47 | 117.46 | 3191 | 25472 | 2 | 6 | Single-family detached | No | Enclosed crawl space | 1264.0, 364.0, 5.0 | 38.0, 48.0, 38.0 |  | 38 |  |  |  |  | - | 149.0, 41.0 | 0.0, 0.0 | 21 | Between conditioned space and ambient, Between conditioned space and garage | 2573.0, 369.0 | 0.0, 0.0 | 23.0, 23.0 | - | 43.0, 241.300003, 161.0 | 0.032, 0.032, 0.032 | 0.3, 0.3, 0.3 | 0.32 | 0.3 | 445.3 | 35 | 9 | - | - | Conditioned area | 1 | 95.5 | Natural gas | AFUE | Fuel-fired air distribution heater | No | Garage or open crawl space | 1 | 0.62 | Natural gas | Conventional | 50 |  | 13 | SEER | 646.1776 | 239.325 | 100 | CFM @ 50 Pascals | 100.0, 95.0, 5.0 | Conditioned space, Conditioned space, Attic, exposed | 0.0, 0.0, 8.0 | Yes | 95 | 4.2 | ACH @ 50 Pascals | Air Cycler | 100 | 323.0082 | 246.3378 | 505.058 | 150.3058 | - | 33.1416 | 1.7237 | 15.0306 | - | 9.8806 | 30.9921 | 9.351 | 327.46 | 53.42 | 140.55 | 1619.47
Bend | OR | 97701 | Bend, OR | Deschutes | Central - 8 | 5B | Pacific Power | Cascade Natural Gas | 50421 | 2016 | 2014 ORSC | No | No | No Solar |  | - | - | - | - | 2016-11-21 | 81 | 103 | 118 | 20% | 10.2 | 12.3 | 15 | 1151.98 | 96 | 2195 | 20286 | 2 | 4 | Single-family detached | No | Enclosed crawl space | 1600.0, 44.0 | 38.0, 38.0 |  | 38 |  |  |  |  | - | 97.0, 15.0 | 0.0, 0.0 | 21 | Between conditioned space and ambient, Between conditioned space and garage | 2655.0, 153.0 | 0.0, 0.0 | 23.0, 23.0 | 23 | 52.5, 133.800003, 141.699997, 110.300003 | 0.25, 0.25, 0.25, 0.25 | 0.29, 0.29, 0.29, 0.29 | 0.25 | 0.29 | 438 | 35 | 9 | 49 | - | Garage or open crawl space | 1 | 97.7 | Natural gas | AFUE | Fuel-fired air distribution heater | Yes | Garage or open crawl space | 1 | 0.62 | Natural gas | Conventional | 50 |  | - | - | 444.5 | 82.3 | 70 | CFM @ 50 Pascals | 50.0, 50.0, 50.0, 50.0 | Enclosed crawl space, Enclosed crawl space, Attic, exposed, Attic, exposed | 8.0, 8.0, 8.0, 8.0 | No | 0 | 3.69 | ACH @ 50 Pascals | Air Cycler | 86 | 397.7259 | 313.3309 | - | 160.2025 | - | 40.842 | - | 16.0202 | - | 9.0528 | - | 8.529 | 369.73 | - | 136.64 | 1301.98
Tigard | OR | 97224 | Portland-Vancouver-Hillsboro, OR-WA | Washington | Portland Metro - 3 | 4C | Portland General Electric | NW Natural Gas | 36494 | 2016 | 2014 ORSC | No | No | No Solar |  | - | - | - | - | 2016-11-21 | 82 | 117 | 168 | 30% | 8.8 | 11.5 | 14.6 | 1676.85 | 139.74 | 4016 | 35229 | 2 | 4 | Single-family detached | No | Enclosed crawl space | 1666.0, 41.0, 719.0 | 30.0, 100.0, 100.0 |  | 30 |  |  |  |  | - | 120 | - | 21 | Between conditioned space and ambient | 2901.0, 438.0, 34.0 | 0.0, 0.0, 21.0 | 23.0, 23.0, 0.0 | 21 | 157.0, 200.0, 18.0, 105.0 | 0.3, 0.3, 0.3, 0.3 | 0.3, 0.3, 0.3, 0.3 | 0.3 | 0.3 | 480 | 35.0, 19.0 | 9.0, 12.3 | - | 38 | Conditioned area | 1 | 92.1 | Natural gas | AFUE | Fuel-fired air distribution heater | No | Garage or open crawl space | 2 | 0.95 | Electric | Conventional | 50 |  | 13 | SEER | 813.24 | 301.2 | 100 | CFM @ 50 Pascals | 95.0, 100.0, 5.0 | Conditioned space, Conditioned space, Attic, exposed | 8.0, 8.0, 8.0 | Yes | 95 | 1.9 | ACH @ 50 Pascals | Air Cycler | 98 | 325.6477 | 233.089 | 1060.2014 | - | 2674.4844 | 33.3603 | 3.6184 | 9.1279 | - | 9.8478 | 31.3754 | 31.1722 | 328.52 | 113.53 | 284.54 | 1886.85
Portland | OR | 97225 | Portland-Vancouver-Hillsboro, OR-WA | Washington | Portland Metro - 3 | 4C | Portland General Electric | NW Natural Gas | 50857 | 2016 | 2014 ORSC | No | No | No Solar |  | - | - | - | - | 2016-11-21 | 82 | 105 | 144 | 21% | 7.5 | 9.1 | 12.5 | 1371.12 | 114.26 | 3237 | 28830 | 2 | 4 | Single-family detached | No | Enclosed crawl space | 112.0, 1374.0, 532.0 | 30.0, 30.0, 30.0 |  | 30 |  |  |  |  | - | 141.0, 51.0 | 0.0, 0.0 | 21 | Between conditioned space and ambient, Between conditioned space and garage | 3031.0, 509.0 | 0.0, 0.0 | 23.0, 23.0 | 23 | 39.0, 168.0, 70.0, 45.0, 95.0 | 0.3, 0.3, 0.3, 0.3, 0.3 | 0.3, 0.3, 0.3, 0.3, 0.3 | 0.3 | 0.3 | 417 | 30 | 9 | - | - | Garage or open crawl space | 1 | 95 | Natural gas | AFUE | Fuel-fired air distribution heater | No | Garage or open crawl space | 1 | 0.68 | Natural gas | Conventional | 75 |  | - | - | 655.5 | 121.4 | 178 | CFM @ 50 Pascals | 5.0, 5.0, 45.0, 45.0, 50.0, 50.0 | Garage, Garage, Conditioned space, Conditioned space, Attic, exposed, Attic, exposed | 8.0, 8.0, 0.0, 0.0, 8.0, 8.0 | No | 45 | 2.97 | ACH @ 50 Pascals | Exhaust Only | 78 | 373.4855 | 352.8022 | - | 132.0087 | - | 38.5527 | - | 13.2009 | - | 10.0076 | - | 9.351 | 385.82 | - | 123.44 | 1581.12
Portland | OR | 97229 | Portland-Vancouver-Hillsboro, OR-WA | Multnomah | Portland Metro - 3 | 4C | Portland General Electric | NW Natural Gas | 34430 | 2016 | 2014 ORSC | No | No | No Solar |  | - | - | - | - | 2016-11-21 | 85 | 122 | 161 | 30% | 8.3 | 11.1 | 14 | 1548.78 | 129.07 | 3795 | 32701 | 3 | 5 | Single-family detached | No | Enclosed crawl space | 843.0, 495.0, 387.0 | 38.0, 38.0, 50.400002 |  | 38 |  |  |  |  | - | 228.0, 45.0, 48.0 | 0.0, 0.0, 0.0 | 21 | Between conditioned space and ambient, Between conditioned space and garage, Between conditioned space and enclosed crawl | 3460.0, 405.0, 432.0 | 0.0, 0.0, 0.0 | 23.0, 23.0, 23.0 | 23 | 83.0, 300.299988, 105.800003, 38.0 | 0.29, 0.29, 0.29, 0.29 | 0.3, 0.3, 0.3, 0.3 | 0.29 | 0.3 | 527 | 35 | 9 | 49 | - | Conditioned area | 1 | 95 | Natural gas | AFUE | Fuel-fired air distribution heater | No | Conditioned area | 1 | 0.82 | Natural gas | Instant water heater | - |  | 13 | SEER | 768.5 | 142.3 | 100 | CFM @ 50 Pascals | 95.0, 95.0, 5.0, 5.0 | Conditioned space, Conditioned space, Attic, exposed, Attic, exposed | 0.0, 0.0, 8.0, 8.0 | Yes | 95 | 2.39 | ACH @ 50 Pascals | Air Cycler | 100 | 364.3974 | 468.0465 | 1178.5677 | 98.1101 | - | 38.0372 | 4.0224 | 9.811 | - | 10.2408 | 31.1379 | 9.351 | 389.53 | 125.25 | 91.74 | 1758.78
Portland | OR | 97229 | Portland-Vancouver-Hillsboro, OR-WA | Washington | Portland Metro - 3 | 4C | Portland General Electric | NW Natural Gas | 33814 | 2016 | 2014 ORSC | No | No | No Solar |  | - | - | - | - | 2016-11-21 | 86 | 123 | 162 | 30% | 8.4 | 11.1 | 14 | 1568.05 | 130.67 | 3804 | 32749 | 3 | 5 | Single-family detached | No | Enclosed crawl space | 843.0, 495.0, 385.0, 16.0 | 38.0, 38.0, 50.400002, 50.400002 |  | 38 |  |  |  |  | - | 228.0, 43.0, 48.0 | 0.0, 0.0, 0.0 | 21 | Between conditioned space and ambient, Between conditioned space and garage, Between conditioned space and enclosed crawl | 3378.0, 387.0, 432.0, 122.0 | 0.0, 0.0, 0.0, 0.0 | 23.0, 23.0, 23.0, 23.0 | 23 | 118.5, 300.299988, 75.800003, 38.0 | 0.3, 0.3, 0.3, 0.3 | 0.3, 0.3, 0.3, 0.3 | 0.3 | 0.3 | 532.7 | 35 | 9 | 49 | - | Conditioned area | 1 | 95 | Natural gas | AFUE | Fuel-fired air distribution heater | No | Conditioned area | 1 | 0.82 | Natural gas | Instant water heater | - |  | 13 | SEER | 770.31 | 142.65 | 100 | CFM @ 50 Pascals | 95.0, 95.0, 5.0, 5.0 | Conditioned space, Conditioned space, Attic, exposed, Attic, exposed | 0.0, 0.0, 8.0, 8.0 | Yes | 95 | 2.65 | ACH @ 50 Pascals | Air Cycler | 97 | 373.8306 | 475.5788 | 1188.7656 | 98.1101 | - | 39.0062 | 4.0572 | 9.811 | - | 10.2325 | 31.1492 | 9.351 | 399.13 | 126.38 | 91.74 | 1778.05
Happy Valley | OR | 97015 | Portland-Vancouver-Hillsboro, OR-WA | Clackamas | Portland Metro - 3 | 4C | Portland General Electric | NW Natural Gas | 37366 | 2016 | 2014 ORSC | No | No | No Solar |  | - | - | - | - | 2016-11-21 | 87 | 104 | 150 | 16% | 8 | 9.3 | 13 | 1466.71 | 122.23 | 3423 | 30964 | 2 | 5 | Single-family detached | No | Enclosed crawl space | 96.0, 1619.0, 450.0 | 30.0, 30.0, 30.0 |  | 30 |  |  |  |  | - | 146.0, 44.0 | 0.0, 0.0 | 21 | Between conditioned space and ambient, Between conditioned space and garage | 2866.0, 395.0 | 0.0, 0.0 | 21.0, 21.0 | 21 | 36.0, 138.0, 8.0, 54.0, 48.799999, 65.0, 48.5 | 0.3, 0.3, 0.3, 0.3, 0.3, 0.3, 0.3 | 0.3, 0.3, 0.3, 0.3, 0.3, 0.3, 0.3 | 0.3 | 0.3 | 398 | 19 | 12.3 | 38 | - | Attic | 1 | 92.1 | Natural gas | AFUE | Fuel-fired air distribution heater | No | Garage or open crawl space | 1 | 0.6 | Natural gas | Conventional | 50 |  | - | - | 693.2 | 128.4 | 85 | CFM @ 50 Pascals | 50.0, 50.0, 100.0 | Conditioned space, Attic, exposed, Attic, exposed | 0.0, 8.0, 8.0 | No | 50 | 3.44 | ACH @ 50 Pascals | Air Cycler | 81 | 379.2146 | 314.3203 | - | 157.97 | - | 38.9942 | - | 15.797 | - | 9.927 | - | 9.351 | 387.1 | - | 147.72 | 1676.71
Eugene | OR | 97405 | Eugene-Springfield, OR | Lane | Southern Willamette - 5 | 4C | Eugene Water & Electric Board | NW Natural Gas | 50146 | 2016 | 2014 ORSC | No | No | No Solar |  | - | - | - | - | 2016-11-21 | 87 | 107 | 149 | 18% | 3.9 | 4.9 | 6.9 | 1185.53 | 98.79 | 3391 | 28835 | 2 | 5 | Single-family detached | No | Enclosed crawl space | 38.0, 1368.0, 916.0 | 30.0, 30.0, 30.0 |  | 30 |  |  |  |  | - | 111.0, 58.0, 17.0 | 0.0, 0.0, 0.0 | 21 | Between conditioned space and ambient, Between conditioned space and garage, Between conditioned space and attic | 2744.0, 657.0, 135.0 | 0.0, 0.0, 0.0 | 21.0, 21.0, 21.0 | 21 | 27.5, 148.0, 43.0, 81.0, 35.0, 186.0, 25.0 | 0.3, 0.3, 0.3, 0.3, 0.3, 0.3, 0.3 | 0.3, 0.3, 0.3, 0.3, 0.3, 0.3, 0.3 | 0.3 | 0.3 | 546 | 19 | 12.3 | - | - | Garage or open crawl space | 1 | 95 | Natural gas | AFUE | Fuel-fired air distribution heater | No | Garage or open crawl space | 1 | 0.6 | Natural gas | Conventional | 50 |  | - | - | 570.038 | 105.563 | 102 | CFM @ 50 Pascals | 5.0, 5.0, 40.0, 40.0, 90.0, 15.0, 5.0 | Garage, Garage, Enclosed crawl space, Attic, exposed, Attic, exposed, Conditioned space, Conditioned space | 8.0, 8.0, 8.0, 8.0, 8.0, 0.0, 0.0 | No | 15 | 2.04 | ACH @ 50 Pascals | Air Cycler | 100 | 386.1696 | 342.9186 | - | 157.97 | - | 39.7873 | - | 15.797 | - | 9.7474 | - | 9.351 | 387.82 | - | 147.72 | 1371.53
Portland | OR | 97229 | Portland-Vancouver-Hillsboro, OR-WA | Washington | Portland Metro - 3 | 4C | Portland General Electric | NW Natural Gas | 32893 | 2016 | 2014 ORSC | No | No | No Solar |  | - | - | - | - | 2016-11-21 | 89 | 118 | 157 | 25% | 8.7 | 10.8 | 13.6 | 1612.81 | 134.4 | 3653 | 31773 | 3 | 6 | Single-family detached | No | More than one type | 840.0, 405.0, 466.0, 71.0 | 38.0, 38.0, 50.400002, 50.400002 |  | 38 |  |  |  |  | 23 | 211.0, 41.0, 45.0 | 0.0, 0.0, 0.0 | 21 | Between conditioned space and ambient, Between conditioned space and garage, Between conditioned space and enclosed crawl | 2999.0, 369.0, 405.0, 118.0 | 0.0, 0.0, 0.0, 0.0 | 23.0, 23.0, 23.0, 23.0 | - | 91.5, 355.5, 32.0, 54.200001 | 0.29, 0.29, 0.29, 0.29 | 0.3, 0.3, 0.3, 0.3 | 0.29 | 0.3 | 533 | 35 | 9 | - | - | Conditioned area | 1 | 95 | Natural gas | AFUE | Fuel-fired air distribution heater | No | Garage or open crawl space | 1 | 0.82 | Natural gas | Instant water heater | - |  | 13 | SEER | 739.7 | 137 | 144 | CFM @ 50 Pascals | 65.0, 65.0, 35.0, 35.0 | Conditioned space, Conditioned space, Attic, exposed, Attic, exposed | 0.0, 0.0, 8.0, 8.0 | No | 65 | 3.5 | ACH @ 50 Pascals | Air Cycler | 98 | 387.8547 | 619.3976 | 1279.4441 | 98.1101 | - | 40.8995 | 4.3667 | 9.811 | - | 10.4507 | 31.1845 | 9.351 | 427.43 | 136.17 | 91.74 | 1822.81
Tigard | OR | 97224 | Portland-Vancouver-Hillsboro, OR-WA | Washington | Portland Metro - 3 | 4C | Portland General Electric | NW Natural Gas | 36484 | 2016 | 2014 ORSC | No | No | No Solar |  | - | - | - | - | 2016-11-21 | 97 | 146 | 198 | 33% | 10.1 | 13.8 | 17 | 1926.7 | 160.56 | 4961 | 50195 | 3 | 4 | Single-family detached | No | Enclosed crawl space | 721.0, 945.0, 41.0, 719.0 | 30.0, 30.0, 100.0, 100.0 |  | 30 |  |  |  |  | 23 | 190.0, 59.0 | 0.0, 0.0 | 21 | Between conditioned space and ambient, Between conditioned space and enclosed crawl | 3644.0, 438.0, 34.0 | 0.0, 0.0, 21.0 | 23.0, 23.0, 0.0 | 21 | 157.0, 280.0, 18.0, 105.0 | 0.3, 0.3, 0.3, 0.3 | 0.3, 0.3, 0.3, 0.3 | 0.3 | 0.3 | 560 | 35.0, 19.0 | 9.0, 12.3 | - | 38 | Conditioned area | 2 | 92.1 | Natural gas | AFUE | Fuel-fired air distribution heater | No | Garage or open crawl space | 2 | 0.95 | Electric | Conventional | 50 |  | 13 | SEER | 1004.6 | 558.1 | 100 | CFM @ 50 Pascals | 95.0, 100.0, 5.0 | Conditioned space, Conditioned space, Attic, exposed | 8.0, 8.0, 8.0 | Yes | 95 | 2.2 | ACH @ 50 Pascals | Air Cycler | 100 | 433.2723 | 286.8876 | 1165.2701 | - | 2674.4844 | 44.3064 | 3.977 | 9.1279 | - | 9.8133 | 31.5364 | 31.3306 | 434.79 | 125.42 | 285.98 | 2136.7
Bend | OR | 97701 | Bend, OR | Deschutes | Central - 8 | 5B | Pacific Power | Cascade Natural Gas | 34877 | 2016 | 2014 ORSC | No | No | No Solar |  | - | - | - | - | 2016-11-21 | 98 | 122 | 127 | 19% | 11.7 | 13.7 | 16.1 | 1340.43 | 111.7 | 2420 | 24380 | 2 | 3 | Single-family detached | No | Enclosed crawl space | 1480.0, 358.0 | 38.0, 38.0 |  | 38 |  |  |  |  | - | 93.0, 38.0 | 0.0, 0.0 | 21 | Between conditioned space and ambient, Between conditioned space and garage | 2628.0, 405.0, 198.0 | 0.0, 0.0, 0.0 | 23.0, 23.0, 23.0 | - | 207.300003, 161.0, 195.5, 61.0 | 0.25, 0.25, 0.25, 0.25 | 0.29, 0.29, 0.29, 0.29 | 0.25 | 0.29 | 624.8 | 35.0, 0.0 | 9.0, 30.0 | - | 38 | Garage or open crawl space | 1 | 95 | Natural gas | AFUE | Fuel-fired air distribution heater | No | Garage or open crawl space | 1 | 0.62 | Natural gas | Conventional | 50 |  | - | - | 490.1 | 90.8 | 130 | CFM @ 50 Pascals | 50.0, 50.0, 50.0, 50.0 | Enclosed crawl space, Enclosed crawl space, Attic, exposed, Attic, exposed | 8.0, 8.0, 8.0, 8.0 | No | 0 | 3.11 | ACH @ 50 Pascals | Exhaust Only | 81 | 550.5639 | 714.988 | - | 160.2025 | - | 57.4966 | - | 16.0202 | - | 9.3893 | - | 8.529 | 539.85 | - | 136.64 | 1490.43
Tualatin | OR | 97062 | Portland-Vancouver-Hillsboro, OR-WA | Washington | Portland Metro - 3 | 4C | Portland General Electric | NW Natural Gas | 31463 | 2016 | 2014 ORSC | No | No | No Solar |  | - | - | - | - | 2016-11-21 | 99 | 126 | 164 | 20% | 9.2 | 11.2 | 14.2 | 1679.52 | 139.96 | 3871 | 34739 | 3 | 4 | Single-family detached | No | Enclosed crawl space | 1289.0, 452.0 | 30.0, 30.0 |  | 30 |  |  |  |  | - | 279.0, 40.0 | 0.0, 0.0 | 21 | Between conditioned space and ambient, Between conditioned space and garage | 3593.0, 360.0, 373.0 | 0.0, 0.0, 0.0 | 23.0, 23.0, 23.0 | - | 213.0, 327.299988, 35.0, 51.0 | 0.3, 0.3, 0.3, 0.3 | 0.3, 0.3, 0.3, 0.3 | 0.3 | 0.3 | 626 | 19 | 12.3 | - | - | Garage or open crawl space | 1 | 95 | Natural gas | AFUE | Fuel-fired air distribution heater | No | Garage or open crawl space | 1 | 0.67 | Natural gas | Conventional | 50 |  | 13.0, 13.0 | SEER, SEER | 71.599998, 362.899994 | 13.3, 67.199997 | 45.0, 176.0 | CFM @ 50 Pascals, CFM @ 50 Pascals | 70.0, 70.0, 30.0, 30.0, 70.0, 70.0, 30.0, 30.0 | Attic, exposed, Attic, exposed, Conditioned space, Conditioned space, Enclosed crawl space, Enclosed crawl space, Conditioned space, Conditioned space | 8.0, 8.0, 0.0, 0.0, 8.0, 8.0, 0.0, 0.0 | No | 30 | 2.99 | ACH @ 50 Pascals | Exhaust Only | 98 | 481.2621 | 665.3921 | 1179.8519 | 135.1376 | - | 50.3972 | 4.0268 | 13.5138 | - | 10.3072 | 31.1098 | 9.351 | 519.45 | 125.27 | 126.37 | 1889.52
Oregon City | OR | 97045 | Portland-Vancouver-Hillsboro, OR-WA | Clackamas | Portland Metro - 3 | 4C | Portland General Electric | - | 33461 | 2016 | 2014 ORSC | No | No | No Solar |  | - | - | - | - | 2016-11-21 | 113 | 145 | 152 | 18% | 10.8 | 13.3 | 13.4 | 2057.8 | 171.48 | 3811 | 36391 | 2 | 4 | Single-family detached | No | Enclosed crawl space | 2906.0, 428.0 | 30.0, 30.0 |  | 30 |  |  |  |  | - | 14.0, 39.0, 61.0 | 0.0, 0.0, 0.0 | 21 | Between conditioned space and ambient, Between conditioned space and garage, Between conditioned space and attic | 2272.0, 465.0, 1015.0 | 0.0, 0.0, 0.0 | 21.0, 21.0, 21.0 | 21 | 107.0, 25.0, 232.0, 19.0, 90.5 | 0.3, 0.3, 0.3, 0.3, 0.3 | 0.3, 0.3, 0.3, 0.3, 0.3 | 0.3 | 0.3 | 474 | 19 | 12.3 | - | - | Garage or open crawl space | 1 | 8.5 | Electric | HSPF | Air-source heat pump | No | Garage or open crawl space | 1 | 0.95 | Electric | Conventional | 50 |  | - | - | 771.7 | 142.9 | 106 | CFM @ 50 Pascals | 5.0, 5.0, 95.0, 95.0 | Garage, Garage, Enclosed crawl space, Attic, exposed | 8.0, 8.0, 8.0, 8.0 | No | 0 | 3.53 | ACH @ 50 Pascals | Exhaust Only | 91 | - | 6538.8022 | 1075.4114 | - | 2539.8923 | 22.3167 | 3.6703 | 8.6686 | - | 31.9903 | 31.3981 | 31.7413 | 713.92 | 115.24 | 275.15 | 2183.8
Redmond | OR | 97756 | Bend, OR | Deschutes | Central - 8 | 5B | Pacific Power | Cascade Natural Gas | 36260 | 2016 | 2014 ORSC | No | No | No Solar |  | - | - | - | - | 2016-11-22 | 74 | 104 | 114 | 29% | 10.3 | 13.1 | 14.5 | 1131.29 | 94.27 | 2107 | 19174 | 1 | 3 | Single-family detached | No | Enclosed crawl space | 2107 | 38 |  | 38 |  |  |  |  | - | - | - | - | - | 2216.0, 405.0 | 0.0, 0.0 | 23.0, 23.0 | - | 123.0, 104.0, 73.800003, 60.0 | 0.25, 0.25, 0.25, 0.25 | 0.28, 0.28, 0.28, 0.28 | 0.25 | 0.28 | 360 | 38 | 11 | - | - | Garage or open crawl space | 1 | 95 | Natural gas | AFUE | Fuel-fired air distribution heater | No | Garage or open crawl space | 1 | 0.97 | Natural gas | Instant water heater | - |  | 13.5 | SEER | 568.9 | 316.1 | 111 | CFM @ 50 Pascals | 100.0, 100.0 | Enclosed crawl space, Attic, exposed | 8.0, 8.0 | No | 0 | 2.35 | ACH @ 50 Pascals | Exhaust Only | 100 | 372.5508 | 692.1504 | 763.5942 | 88.2044 | - | 39.6174 | 2.6061 | 8.8204 | - | 9.745 | 29.2086 | 8.529 | 386.07 | 76.12 | 75.23 | 1281.29
Bend | OR | 97701 | Bend, OR | Deschutes | Central - 8 | 5B | Pacific Power | Cascade Natural Gas | 36629 | 2016 | 2014 ORSC | No | No | No Solar |  | - | - | - | - | 2016-11-22 | 75 | 104 | 105 | 26% | 11.5 | 15.3 | 13.4 | 1231.29 | 102.61 | 1884 | 20052 | 1 | 3 | Single-family detached | No | Enclosed crawl space | 1884 | 38 |  | 38 |  |  |  |  | - | - | - | - | - | 2435.0, 450.0 | 0.0, 0.0 | 23.0, 23.0 | - | 144.5, 130.0, 205.5, 75.0 | 0.25, 0.25, 0.25, 0.25 | 0.26, 0.26, 0.26, 0.26 | 0.25 | 0.26 | 555 | 35 | 9 | - | - | Garage or open crawl space | 1 | 95 | Natural gas | AFUE | Fuel-fired air distribution heater | No | Garage or open crawl space | 1 | 2.7 | Electric | Heat pump | 50 |  | 13 | SEER | 508.7 | 94.2 | 96 | CFM @ 50 Pascals | 50.0, 50.0, 50.0, 50.0 | Enclosed crawl space, Enclosed crawl space, Attic, exposed, Attic, exposed | 8.0, 8.0, 8.0, 8.0 | No | 0 | 3.16 | ACH @ 50 Pascals | Air Cycler | 80 | 417.45 | 710.7147 | 989.1805 | - | 978.6951 | 44.1707 | 3.376 | 3.3403 | - | 9.6475 | 29.2086 | 29.2707 | 426.13 | 98.61 | 97.77 | 1381.29
Sherwood | OR | 97140 | Portland-Vancouver-Hillsboro, OR-WA | Washington | Portland Metro - 3 | 4C | Portland General Electric | NW Natural Gas | 50660 | 2016 | 2014 ORSC | No | No | No Solar |  | - | - | - | - | 2016-11-28 | 29 | 55 | 109 | 38% | 3.8 | 6.2 | 9.2 | 748.9 | 62.41 | 1542 | 13842 | 2 | 3 | Townhouse, inside unit | No | Enclosed crawl space | 11.0, 676.0, 179.0 | 30.0, 30.0, 30.0 |  | 30 |  |  |  |  | - | 28.0, 42.0, 55.0 | 0.0, 0.0, 0.0 | 21 | Between conditioned space and ambient, Between conditioned space and garage, Between cond and another cond unit (adiabatic) | 595.0, 386.0, 1200.0 | 0.0, 0.0, 0.0 | 21.0, 21.0, 11.0 | 11 | 6.0, 60.0, 36.0, 20.0 | 0.3, 0.3, 0.3, 0.3 | 0.3, 0.3, 0.3, 0.3 | 0.3 | 0.3 | 122 | 19 | 12.3 | - | - | Conditioned area | 2 | 13.5 | Electric | HSPF | Air-source heat pump | No | Garage or open crawl space | 1 | 2.8 | Electric | Heat pump | 50 |  | 30.5 | SEER | 312.255 | 57.825 | - | CFM @ 50 Pascals | 100.0, 100.0 | Conditioned space, Conditioned space | 0.0, 0.0 | Yes | 100 | 2.64 | ACH @ 50 Pascals | Exhaust Only | 100 | - | 563.4146 | 246.9048 | - | 885.1798 | 1.9229 | 0.84268 | 3.0211 | - | 30.9919 | 30.9921 | 31.058 | 59.59 | 26.12 | 93.83 | 874.9
Sherwood | OR | 97140 | Portland-Vancouver-Hillsboro, OR-WA | Washington | Portland Metro - 3 | 4C | Portland General Electric | NW Natural Gas | 50985 | 2016 | 2014 ORSC | No | No | No Solar |  | - | - | - | - | 2016-11-28 | 29 | 55 | 109 | 38% | 3.8 | 6.2 | 9.2 | 754.99 | 62.92 | 1542 | 13842 | 2 | 3 | Townhouse, inside unit | No | Enclosed crawl space | 11.0, 676.0, 179.0 | 30.0, 30.0, 30.0 |  | 30 |  |  |  |  | - | 28.0, 42.0, 55.0 | 0.0, 0.0, 0.0 | 21 | Between conditioned space and ambient, Between conditioned space and garage, Between cond and another cond unit (adiabatic) | 595.0, 386.0, 1200.0 | 0.0, 0.0, 0.0 | 21.0, 21.0, 11.0 | 11 | 6.0, 60.0, 36.0, 20.0 | 0.3, 0.3, 0.3, 0.3 | 0.3, 0.3, 0.3, 0.3 | 0.3 | 0.3 | 122 | 19 | 12.3 | - | - | Conditioned area | 2 | 13.5 | Electric | HSPF | Air-source heat pump | No | Garage or open crawl space | 1 | 2.8 | Electric | Heat pump | 50 |  | 30.5 | SEER | 312.255 | 57.825 | - | CFM @ 50 Pascals | 100.0, 100.0 | Conditioned space, Conditioned space | 0.0, 0.0 | Yes | 100 | 3.36 | ACH @ 50 Pascals | Exhaust Only | 100 | - | 624.9982 | 242.8718 | - | 885.1798 | 2.1331 | 0.82891 | 3.0211 | - | 30.9919 | 30.9921 | 31.058 | 66.11 | 25.69 | 93.83 | 880.99
Sherwood | OR | 97140 | Portland-Vancouver-Hillsboro, OR-WA | Washington | Portland Metro - 3 | 4C | Portland General Electric | NW Natural Gas | 51124 | 2016 | 2014 ORSC | No | No | No Solar |  | - | - | - | - | 2016-11-28 | 29 | 55 | 109 | 38% | 3.8 | 6.2 | 9.2 | 755.5 | 62.96 | 1542 | 13842 | 2 | 3 | Townhouse, inside unit | No | Enclosed crawl space | 11.0, 676.0, 179.0 | 30.0, 30.0, 30.0 |  | 30 |  |  |  |  | - | 28.0, 42.0, 55.0 | 0.0, 0.0, 0.0 | 21 | Between conditioned space and ambient, Between conditioned space and garage, Between cond and another cond unit (adiabatic) | 595.0, 386.0, 1200.0 | 0.0, 0.0, 0.0 | 21.0, 21.0, 11.0 | 11 | 6.0, 60.0, 36.0, 20.0 | 0.3, 0.3, 0.3, 0.3 | 0.3, 0.3, 0.3, 0.3 | 0.3 | 0.3 | 122 | 19 | 12.3 | - | - | Conditioned area | 2 | 13.5 | Electric | HSPF | Air-source heat pump | No | Garage or open crawl space | 1 | 2.8 | Electric | Heat pump | 50 |  | 30.5 | SEER | 312.255 | 57.825 | - | CFM @ 50 Pascals | 100.0, 100.0 | Conditioned space, Conditioned space | 0.0, 0.0 | Yes | 100 | 3.42 | ACH @ 50 Pascals | Exhaust Only | 100 | - | 630.1532 | 242.572 | - | 885.1798 | 2.1507 | 0.82789 | 3.0211 | - | 30.9919 | 30.9921 | 31.058 | 66.65 | 25.66 | 93.83 | 881.5
Lafayette | OR | 97127 | Portland-Vancouver-Hillsboro, OR-WA | Yamhill | Portland Metro - 3 | 4C | Portland General Electric | NW Natural Gas | 50979 | 2016 | 2014 ORSC | Yes | No | No Solar |  | - | - | - | - | 2016-11-28 | 38 | 56 | 92 | 30% | 4.2 | 6.1 | 8.2 | 812.68 | 67.72 | 1580 | 12798 | 1 | 4 | Single-family detached | No | Enclosed crawl space | 1580 | 38 |  | 38 |  |  |  |  | - | - | - | - | - | 1159.0, 323.0 | 0.0, 0.0 | 23.0, 23.0 | - | 28.0, 48.0, 57.299999, 20.0 | 0.2, 0.2, 0.2, 0.2 | 0.28, 0.28, 0.28, 0.28 | 0.22 | 0.28 | 153.3 | 30 | 9 | - | - | Garage or open crawl space | 1 | 95 | Natural gas | AFUE | Fuel-fired air distribution heater | No | Garage or open crawl space | 1 | 2.7 | Electric | Heat pump | 50 |  | - | - | 426.6 | 79 | 39 | CFM @ 50 Pascals | 50.0, 100.0, 50.0 | Attic, exposed, Attic, exposed, Enclosed crawl space | 8.0, 8.0, 8.0 | No | 0 | 2.4 | ACH @ 50 Pascals | Exhaust Only | 100 | 117.0017 | 163.9044 | - | - | 919.5137 | 12.2596 | - | 3.1383 | - | 10.3195 | - | 31.058 | 126.51 | - | 97.47 | 1022.68
Lafayette | OR | 97127 | Portland-Vancouver-Hillsboro, OR-WA | Yamhill | Portland Metro - 3 | 4C | Portland General Electric | NW Natural Gas | 50980 | 2016 | 2014 ORSC | Yes | No | No Solar |  | - | - | - | - | 2016-11-28 | 39 | 59 | 93 | 32% | 4.3 | 6.3 | 8.3 | 829.59 | 69.13 | 1607 | 13017 | 2 | 4 | Single-family detached | No | Enclosed crawl space | 906 | 38 |  | 38 |  |  |  |  | - | 74.0, 24.0 | 0.0, 0.0 | 21 | Between conditioned space and ambient, Between conditioned space and garage | 1540.0, 192.0, 308.0 | 0.0, 0.0, 0.0 | 23.0, 23.0, 23.0 | - | 65.0, 97.300003, 16.0, 32.0 | 0.2, 0.2, 0.2, 0.2 | 0.28, 0.28, 0.28, 0.28 | 0.22 | 0.28 | 210.3 | 30 | 9 | - | - | Garage or open crawl space | 1 | 95 | Natural gas | AFUE | Fuel-fired air distribution heater | No | Garage or open crawl space | 1 | 2.7 | Electric | Heat pump | 50 |  | - | - | 325.4 | 60.3 | 60 | CFM @ 50 Pascals | 50.0, 100.0, 50.0 | Attic, exposed, Attic, exposed, Enclosed crawl space | 8.0, 8.0, 8.0 | No | 0 | 1.8 | ACH @ 50 Pascals | Exhaust Only | 100 | 130.4251 | 170.3612 | - | - | 919.5137 | 13.624 | - | 3.1383 | - | 10.2555 | - | 31.058 | 139.72 | - | 97.47 | 1039.59
Lafayette | OR | 97127 | Portland-Vancouver-Hillsboro, OR-WA | Yamhill | Portland Metro - 3 | 4C | Portland General Electric | NW Natural Gas | 50982 | 2016 | 2014 ORSC | Yes | No | No Solar |  | - | - | - | - | 2016-11-28 | 39 | 59 | 93 | 31% | 4.4 | 6.3 | 8.3 | 831.55 | 69.3 | 1607 | 13017 | 2 | 4 | Single-family detached | No | Enclosed crawl space | 906 | 38 |  | 38 |  |  |  |  | - | 74.0, 24.0 | 0.0, 0.0 | 21 | Between conditioned space and ambient, Between conditioned space and garage | 1540.0, 192.0, 308.0 | 0.0, 0.0, 0.0 | 23.0, 23.0, 23.0 | - | 65.0, 97.300003, 16.0, 32.0 | 0.2, 0.2, 0.2, 0.2 | 0.28, 0.28, 0.28, 0.28 | 0.22 | 0.28 | 210.3 | 30 | 9 | - | - | Garage or open crawl space | 1 | 95 | Natural gas | AFUE | Fuel-fired air distribution heater | No | Garage or open crawl space | 1 | 2.7 | Electric | Heat pump | 50 |  | - | - | 325.4 | 60.3 | 66 | CFM @ 50 Pascals | 50.0, 100.0, 50.0 | Attic, exposed, Attic, exposed, Enclosed crawl space | 8.0, 8.0, 8.0 | No | 0 | 1.9 | ACH @ 50 Pascals | Exhaust Only | 100 | 132.0753 | 174.3532 | - | - | 919.5137 | 13.8026 | - | 3.1383 | - | 10.2649 | - | 31.058 | 141.68 | - | 97.47 | 1041.55
Lafayette | OR | 97127 | Portland-Vancouver-Hillsboro, OR-WA | Yamhill | Portland Metro - 3 | 4C | Portland General Electric | NW Natural Gas | 50981 | 2016 | 2014 ORSC | Yes | No | No Solar |  | - | - | - | - | 2016-11-28 | 40 | 59 | 93 | 30% | 4.4 | 6.3 | 8.3 | 838.93 | 69.91 | 1607 | 13017 | 2 | 4 | Single-family detached | No | Enclosed crawl space | 906 | 38 |  | 38 |  |  |  |  | - | 74.0, 24.0 | 0.0, 0.0 | 21 | Between conditioned space and ambient, Between conditioned space and garage | 1540.0, 192.0, 308.0 | 0.0, 0.0, 0.0 | 23.0, 23.0, 23.0 | - | 65.0, 97.300003, 16.0, 32.0 | 0.2, 0.2, 0.2, 0.2 | 0.28, 0.28, 0.28, 0.28 | 0.22 | 0.28 | 210.3 | 30 | 9 | - | - | Garage or open crawl space | 1 | 95 | Natural gas | AFUE | Fuel-fired air distribution heater | No | Garage or open crawl space | 1 | 2.7 | Electric | Heat pump | 50 |  | - | - | 325.4 | 60.3 | 40 | CFM @ 50 Pascals | 50.0, 100.0, 50.0 | Attic, exposed, Attic, exposed, Enclosed crawl space | 8.0, 8.0, 8.0 | No | 0 | 2.9 | ACH @ 50 Pascals | Exhaust Only | 100 | 141.3879 | 161.9257 | - | - | 919.5137 | 14.6914 | - | 3.1383 | - | 10.1459 | - | 31.058 | 149.06 | - | 97.47 | 1048.93
Lafayette | OR | 97127 | Portland-Vancouver-Hillsboro, OR-WA | Yamhill | Portland Metro - 3 | 4C | Portland General Electric | NW Natural Gas | 50983 | 2016 | 2014 ORSC | Yes | No | No Solar |  | - | - | - | - | 2016-11-28 | 40 | 59 | 93 | 30% | 4.4 | 6.3 | 8.3 | 837.38 | 69.78 | 1607 | 13017 | 2 | 4 | Single-family detached | No | Enclosed crawl space | 906 | 38 |  | 38 |  |  |  |  | - | 74.0, 24.0 | 0.0, 0.0 | 21 | Between conditioned space and ambient, Between conditioned space and garage | 1540.0, 192.0, 308.0 | 0.0, 0.0, 0.0 | 23.0, 23.0, 23.0 | - | 65.0, 97.300003, 16.0, 32.0 | 0.2, 0.2, 0.2, 0.2 | 0.28, 0.28, 0.28, 0.28 | 0.22 | 0.28 | 210.3 | 30 | 9 | - | - | Garage or open crawl space | 1 | 95 | Natural gas | AFUE | Fuel-fired air distribution heater | No | Garage or open crawl space | 1 | 2.7 | Electric | Heat pump | 50 |  | - | - | 325.4 | 60.3 | 70 | CFM @ 50 Pascals | 50.0, 100.0, 50.0 | Attic, exposed, Attic, exposed, Enclosed crawl space | 8.0, 8.0, 8.0 | No | 0 | 2.4 | ACH @ 50 Pascals | Exhaust Only | 100 | 138.0187 | 177.0051 | - | - | 919.5137 | 14.406 | - | 3.1383 | - | 10.2394 | - | 31.058 | 147.51 | - | 97.47 | 1047.38
Portland | OR | 97266 | Portland-Vancouver-Hillsboro, OR-WA | Multnomah | Portland Metro - 3 | 4C | Portland General Electric | NW Natural Gas | 51122 | 2016 | 2014 ORSC | No | No | No Solar |  | - | - | - | - | 2016-11-28 | 43 | 61 | 91 | 28% | 4.2 | 5.5 | 8.1 | 787.14 | 65.59 | 1535 | 12977 | 2 | 3 | Townhouse, end unit | No | Enclosed crawl space | 650.0, 191.0, 50.0 | 30.0, 30.0, 30.0 |  | 30 |  |  |  |  | - | 31.0, 37.0 | 0.0, 0.0 | 21 | Between conditioned space and ambient, Between cond and another cond unit (adiabatic) | 1437.0, 239.0, 771.0 | 0.0, 0.0, 0.0 | 21.0, 21.0, 21.0 | - | 49.0, 33.5, 101.0 | 0.3, 0.3, 0.3 | 0.3, 0.3, 0.3 | 0.3 | 0.3 | 183.5 | 35 | 9 | - | - | Garage or open crawl space | 1 | 96.1 | Natural gas | AFUE | Fuel-fired air distribution heater | No | Garage or open crawl space | 1 | 0.99 | Natural gas | Instant water heater | - |  | - | - | 310.8 | 57.6 | 55 | CFM @ 50 Pascals | 100.0, 100.0 | Attic, exposed, Attic, exposed | 8.0, 8.0 | No | 0 | 3.6 | ACH @ 50 Pascals | Exhaust Only | 98 | 146.0725 | 185.862 | - | 81.2629 | - | 15.2416 | - | 8.1263 | - | 10.2326 | - | 9.351 | 155.96 | - | 75.99 | 997.14
Wilsonville | OR | 97070 | Portland-Vancouver-Hillsboro, OR-WA | Clackamas | Portland Metro - 3 | 4C | Portland General Electric | NW Natural Gas | 50822 | 2016 | 2014 ORSC | No | No | No Solar |  | - | - | - | - | 2016-11-28 | 48 | 56 | 87 | 16% | 5.2 | 6 | 7.8 | 1002.35 | 83.53 | 1412 | 13198 | 3 | 2 | Townhouse, inside unit | No | Slab | 299.0, 20.0 | 39.700001, 39.700001 |  | 15 |  |  |  |  | - | 61 | - | 21 | Between conditioned space and ambient | 716.0, 286.0, 1676.0 | 0.0, 0.0, 0.0 | 23.0, 23.0, 11.0 | - | 103.5, 80.599998 | 0.3, 0.3 | 0.3, 0.3 | 0.3 | 0.3 | 184.1 | 35 | 9 | - | - | Conditioned area | 1 | 92.1 | Natural gas | AFUE | Fuel-fired air distribution heater | No | Conditioned area | 1 | 0.95 | Electric | Conventional | 50 |  | 13 | SEER | 285.93 | 105.9 | 100 | CFM @ 50 Pascals | 5.0, 100.0, 95.0 | Attic, exposed, Conditioned space, Conditioned space | 8.0, 8.0, 8.0 | Yes | 95 | 4.5 | ACH @ 50 Pascals | Air Cycler | 98 | 153.7988 | 146.2983 | 471.0098 | - | 2507.3767 | 15.8792 | 1.6075 | 8.5576 | - | 10.0122 | 30.9921 | 31.058 | 158.99 | 49.82 | 265.78 | 1212.35
Wilsonville | OR | 97070 | Portland-Vancouver-Hillsboro, OR-WA | Clackamas | Portland Metro - 3 | 4C | Portland General Electric | NW Natural Gas | 50823 | 2016 | 2014 ORSC | No | No | No Solar |  | - | - | - | - | 2016-11-28 | 48 | 56 | 87 | 15% | 5.2 | 6 | 7.8 | 1005.27 | 83.77 | 1412 | 13198 | 3 | 2 | Townhouse, inside unit | No | Slab | 299.0, 20.0 | 39.700001, 39.700001 |  | 15 |  |  |  |  | - | 61 | - | 21 | Between conditioned space and ambient | 716.0, 286.0, 1676.0 | 0.0, 0.0, 0.0 | 23.0, 23.0, 11.0 | - | 103.5, 80.599998 | 0.3, 0.3 | 0.3, 0.3 | 0.3 | 0.3 | 184.1 | 35 | 9 | - | - | Conditioned area | 1 | 92.1 | Natural gas | AFUE | Fuel-fired air distribution heater | No | Conditioned area | 1 | 0.95 | Electric | Conventional | 50 |  | 13 | SEER | 285.93 | 105.9 | 100 | CFM @ 50 Pascals | 5.0, 100.0, 95.0 | Attic, exposed, Conditioned space, Conditioned space | 8.0, 8.0, 8.0 | Yes | 95 | 4.7 | ACH @ 50 Pascals | Air Cycler | 98 | 157.1418 | 147.5435 | 467.8432 | - | 2507.3799 | 16.2177 | 1.5967 | 8.5576 | - | 10.0037 | 30.9921 | 31.058 | 162.24 | 49.49 | 265.78 | 1215.27
Wilsonville | OR | 97070 | Portland-Vancouver-Hillsboro, OR-WA | Clackamas | Portland Metro - 3 | 4C | Portland General Electric | NW Natural Gas | 50826 | 2016 | 2014 ORSC | No | No | No Solar |  | - | - | - | - | 2016-11-28 | 48 | 56 | 87 | 15% | 5.2 | 6 | 7.8 | 1005.27 | 83.77 | 1412 | 13198 | 3 | 2 | Townhouse, inside unit | No | Slab | 299.0, 20.0 | 39.700001, 39.700001 |  | 15 |  |  |  |  | - | 61 | - | 21 | Between conditioned space and ambient | 716.0, 286.0, 1676.0 | 0.0, 0.0, 0.0 | 23.0, 23.0, 11.0 | - | 103.5, 80.599998 | 0.3, 0.3 | 0.3, 0.3 | 0.3 | 0.3 | 184.1 | 35 | 9 | - | - | Conditioned area | 1 | 92.1 | Natural gas | AFUE | Fuel-fired air distribution heater | No | Conditioned area | 1 | 0.95 | Electric | Conventional | 50 |  | 13 | SEER | 285.93 | 105.9 | 100 | CFM @ 50 Pascals | 5.0, 100.0, 95.0 | Attic, exposed, Conditioned space, Conditioned space | 8.0, 8.0, 8.0 | Yes | 95 | 4.7 | ACH @ 50 Pascals | Air Cycler | 98 | 157.1418 | 147.5435 | 467.8432 | - | 2507.3799 | 16.2177 | 1.5967 | 8.5576 | - | 10.0037 | 30.9921 | 31.058 | 162.24 | 49.49 | 265.78 | 1215.27
Amity | OR | 97101 | Portland-Vancouver-Hillsboro, OR-WA | Yamhill | Portland Metro - 3 | 4C | Portland General Electric | NW Natural Gas | 51081 | 2016 | 2014 ORSC | No | No | No Solar |  | - | - | - | - | 2016-11-28 | 48 | 56 | 84 | 13% | 4.4 | 5.1 | 7.5 | 805.79 | 67.15 | 1318 | 12257 | 1 | 3 | Single-family detached | No | Enclosed crawl space | 1318 | 30 |  | 30 |  |  |  |  | - | - | - | - | - | 1131.0, 191.0 | 0.0, 0.0 | 21.0, 21.0 | 21 | 30.0, 9.0, 73.300003, 32.0 | 0.3, 0.3, 0.3, 0.3 | 0.3, 0.3, 0.3, 0.3 | 0.3 | 0.3 | 144 | 30 | 9 | - | - | Garage or open crawl space | 1 | 95 | Natural gas | AFUE | Fuel-fired air distribution heater | No | Garage or open crawl space | 1 | 0.62 | Natural gas | Conventional | 50 |  | - | - | 355.9 | 65.9 | 52 | CFM @ 50 Pascals | 95.0, 95.0, 5.0, 5.0 | Enclosed crawl space, Attic, exposed, Garage, Garage | 8.0, 8.0, 8.0, 8.0 | No | 0 | 4.12 | ACH @ 50 Pascals | Exhaust Only | 100 | 134.0584 | 162.6377 | - | 150.3058 | - | 13.9609 | - | 15.0306 | - | 10.1923 | - | 9.351 | 142.29 | - | 140.55 | 1015.79
St helens | OR | 97051 | Portland-Vancouver-Hillsboro, OR-WA | Columbia | Portland Metro - 3 | 4C | - | NW Natural Gas | 51083 | 2016 | 2014 ORSC | No | No | No Solar |  | - | - | - | - | 2016-11-28 | 48 | 56 | 84 | 12% | 2.1 | 2.5 | 3.8 | 590.07 | 49.17 | 1318 | 12257 | 1 | 3 | Single-family detached | No | Enclosed crawl space | 1318 | 30 |  | 30 |  |  |  |  | - | - | - | - | - | 1131.0, 191.0 | 0.0, 0.0 | 21.0, 21.0 | 21 | 30.0, 9.0, 73.300003, 32.0 | 0.3, 0.3, 0.3, 0.3 | 0.3, 0.3, 0.3, 0.3 | 0.3 | 0.3 | 144 | 30 | 9 | - | - | Garage or open crawl space | 1 | 95 | Natural gas | AFUE | Fuel-fired air distribution heater | No | Garage or open crawl space | 1 | 0.62 | Natural gas | Conventional | 50 |  | - | - | 355.9 | 65.9 | 68 | CFM @ 50 Pascals | 95.0, 95.0, 5.0, 5.0 | Enclosed crawl space, Attic, exposed, Garage, Garage | 8.0, 8.0, 8.0, 8.0 | No | 0 | 4.11 | ACH @ 50 Pascals | Exhaust Only | 78 | 131.5617 | 172.2381 | - | 150.3058 | - | 13.744 | - | 15.0306 | - | 9.6698 | - | 9.351 | 132.9 | - | 140.55 | 758.07
Portland | OR | 97266 | Portland-Vancouver-Hillsboro, OR-WA | Multnomah | Portland Metro - 3 | 4C | Portland General Electric | NW Natural Gas | 51121 | 2016 | 2014 ORSC | No | No | No Solar |  | - | - | - | - | 2016-11-28 | 50 | 69 | 92 | 27% | 4.7 | 6.1 | 8.1 | 855.65 | 71.3 | 1553 | 12767 | 2 | 3 | Single-family detached | No | Enclosed crawl space | 657.0, 190.0, 61.0 | 30.0, 30.0, 30.0 |  | 30 |  |  |  |  | - | 76 | - | 21 | Between conditioned space and ambient | 2171.0, 222.0 | 0.0, 0.0 | 21.0, 21.0 | - | 42.0, 33.5, 146.5, 91.0 | 0.3, 0.3, 0.3, 0.3 | 0.3, 0.3, 0.3, 0.3 | 0.3 | 0.3 | 313 | 35 | 9 | - | - | Garage or open crawl space | 1 | 96.1 | Natural gas | AFUE | Fuel-fired air distribution heater | No | Garage or open crawl space | 1 | 0.99 | Natural gas | Instant water heater | - |  | - | - | 314.5 | 58.2 | 75 | CFM @ 50 Pascals | 100.0, 100.0 | Attic, exposed, Attic, exposed | 8.0, 8.0 | No | 0 | 2.9 | ACH @ 50 Pascals | Exhaust Only | 98 | 211.8337 | 229.9009 | - | 81.2629 | - | 21.968 | - | 8.1263 | - | 10.1048 | - | 9.351 | 221.98 | - | 75.99 | 1065.65
St helens | OR | 97051 | Portland-Vancouver-Hillsboro, OR-WA | Columbia | Portland Metro - 3 | 4C | Columbia Power Co-Op | NW Natural Gas | 50675 | 2016 | 2014 ORSC | No | No | No Solar |  | - | - | - | - | 2016-11-28 | 52 | 60 | 89 | 12% | 2.3 | 2.6 | 4.1 | 636.36 | 53.03 | 1476 | 13579 | 1 | 4 | Single-family detached | No | Enclosed crawl space | 1476 | 30 |  | 30 |  |  |  |  | 21 | - | - | - | - | 1296.0, 184.0 | 0.0, 0.0 | 21.0, 21.0 | - | 32.5, 25.0, 45.0, 30.0 | 0.3, 0.3, 0.3, 0.3 | 0.3, 0.3, 0.3, 0.3 | 0.3 | 0.3 | 133 | 19.0, 0.0 | 12.3, 30.0 | - | 38 | Garage or open crawl space | 1 | 95 | Natural gas | AFUE | Fuel-fired air distribution heater | No | Garage or open crawl space | 1 | 0.62 | Natural gas | Conventional | 40 |  | - | - | 398.5 | 73.8 | 56 | CFM @ 50 Pascals | 95.0, 95.0, 5.0, 5.0 | Enclosed crawl space, Attic, exposed, Garage, Garage | 8.0, 8.0, 8.0, 8.0 | No | 0 | 3.4 | ACH @ 50 Pascals | Exhaust Only | 80 | 148.8832 | 183.0672 | - | 150.3057 | - | 15.5131 | - | 15.0306 | - | 9.65 | - | 9.351 | 149.7 | - | 140.55 | 804.36
St helens | OR | 97051 | Portland-Vancouver-Hillsboro, OR-WA | Columbia | Portland Metro - 3 | 4C | Columbia Power Co-Op | NW Natural Gas | 50676 | 2016 | 2014 ORSC | No | No | No Solar |  | - | - | - | - | 2016-11-28 | 52 | 60 | 89 | 12% | 2.3 | 2.6 | 4.1 | 636.77 | 53.06 | 1476 | 13579 | 1 | 4 | Single-family detached | No | Enclosed crawl space | 1476 | 30 |  | 30 |  |  |  |  | 21 | - | - | - | - | 1296.0, 184.0 | 0.0, 0.0 | 21.0, 21.0 | - | 32.5, 25.0, 45.0, 30.0 | 0.3, 0.3, 0.3, 0.3 | 0.3, 0.3, 0.3, 0.3 | 0.3 | 0.3 | 133 | 19.0, 0.0 | 12.3, 30.0 | - | 38 | Garage or open crawl space | 1 | 95 | Natural gas | AFUE | Fuel-fired air distribution heater | No | Garage or open crawl space | 1 | 0.62 | Natural gas | Conventional | 40 |  | - | - | 398.5 | 73.8 | 46 | CFM @ 50 Pascals | 95.0, 95.0, 5.0, 5.0 | Enclosed crawl space, Attic, exposed, Garage, Garage | 8.0, 8.0, 8.0, 8.0 | No | 0 | 3.56 | ACH @ 50 Pascals | Exhaust Only | 80 | 149.6584 | 177.7302 | - | 150.3057 | - | 15.5724 | - | 15.0306 | - | 9.6396 | - | 9.351 | 150.11 | - | 140.55 | 804.77
Wilsonville | OR | 97070 | Portland-Vancouver-Hillsboro, OR-WA | Clackamas | Portland Metro - 3 | 4C | Portland General Electric | NW Natural Gas | 50169 | 2016 | 2014 ORSC | No | No | No Solar |  | - | - | - | - | 2016-11-28 | 53 | 63 | 97 | 17% | 5.8 | 6.6 | 8.6 | 1102.33 | 91.86 | 1730 | 15416 | 2 | 4 | Single-family detached | No | Enclosed crawl space | 700.0, 330.0 | 30.0, 59.0 |  | 30 |  |  |  |  | - | 91.0, 19.0 | 0.0, 0.0 | 21 | Between conditioned space and ambient, Between conditioned space and garage | 779.0, 198.0, 1104.0 | 0.0, 0.0, 0.0 | 23.0, 23.0, 23.0 | 23 | 43.5, 12.5, 40.0, 12.5, 37.5, 61.0 | 0.3, 0.3, 0.3, 0.3, 0.3, 0.3 | 0.3, 0.3, 0.3, 0.3, 0.3, 0.3 | 0.3 | 0.3 | 207 | 30 | 9 | - | - | Conditioned area | 1 | 92.1 | Natural gas | AFUE | Fuel-fired air distribution heater | No | Conditioned area | 1 | 0.95 | Electric | Conventional | 50 |  | - | - | 348.3 | 129 | 100 | CFM @ 50 Pascals | 100.0, 95.0, 5.0 | Conditioned space, Conditioned space, Attic, exposed | 0.0, 0.0, 8.0 | Yes | 95 | 3.99 | ACH @ 50 Pascals | Air Cycler | 80 | 176.4135 | 171.59 | - | - | 2507.4253 | 18.227 | - | 8.5578 | - | 10.0271 | - | 31.058 | 182.76 | - | 265.79 | 1312.33
Portland | OR | 97229 | Portland-Vancouver-Hillsboro, OR-WA | Washington | Portland Metro - 3 | 4C | Portland General Electric | NW Natural Gas | 50536 | 2016 | 2014 ORSC | No | No | No Solar |  | - | - | - | - | 2016-11-28 | 53 | 66 | 102 | 20% | 5.8 | 6.9 | 9 | 1104.97 | 92.08 | 1885 | 16142 | 2 | 4 | Single-family detached | No | Enclosed crawl space | 68.0, 873.0, 79.0 | 30.0, 30.0, 59.0 |  | 30 |  |  |  |  | - | 107.0, 23.0 | 0.0, 0.0 | 21 | Between conditioned space and ambient, Between conditioned space and garage | 2012.0, 209.0 | 0.0, 0.0 | 23.0, 23.0 | 23 | 59.0, 68.0, 16.700001, 12.5, 55.0, 40.0, 12.5 | 0.3, 0.3, 0.3, 0.3, 0.3, 0.3, 0.3 | 0.3, 0.3, 0.3, 0.3, 0.3, 0.3, 0.3 | 0.3 | 0.3 | 264 | 30 | 9 | - | - | Conditioned area | 1 | 92.1 | Natural gas | AFUE | Fuel-fired air distribution heater | No | Conditioned area | 1 | 0.95 | Electric | Conventional | 50 |  | - | - | 381.7 | 70.7 | 100 | CFM @ 50 Pascals | 100.0, 95.0, 5.0 | Conditioned space, Conditioned space, Attic, exposed | 0.0, 0.0, 8.0 | Yes | 95 | 3.04 | ACH @ 50 Pascals | Air Cycler | 100 | 183.1419 | 175.9136 | - | - | 2507.4285 | 18.9146 | - | 8.5578 | - | 10.0187 | - | 31.058 | 189.5 | - | 265.79 | 1314.97
Portland | OR | 97229 | Portland-Vancouver-Hillsboro, OR-WA | Washington | Portland Metro - 3 | 4C | Portland General Electric | NW Natural Gas | 50894 | 2016 | 2014 ORSC | No | No | No Solar |  | - | - | - | - | 2016-11-28 | 54 | 67 | 102 | 19% | 5.8 | 6.9 | 9 | 1113.52 | 92.79 | 1885 | 17015 | 2 | 4 | Single-family detached | No | Enclosed crawl space | 68.0, 873.0, 79.0 | 30.0, 30.0, 59.0 |  | 30 |  |  |  |  | - | 107.0, 23.0 | 0.0, 0.0 | 21 | Between conditioned space and ambient, Between conditioned space and garage | 2012.0, 209.0 | 0.0, 0.0 | 23.0, 23.0 | 23 | 59.0, 68.0, 16.700001, 12.5, 55.0, 40.0, 12.5 | 0.3, 0.3, 0.3, 0.3, 0.3, 0.3, 0.3 | 0.3, 0.3, 0.3, 0.3, 0.3, 0.3, 0.3 | 0.3 | 0.3 | 264 | 30 | 9 | - | - | Conditioned area | 1 | 92.1 | Natural gas | AFUE | Fuel-fired air distribution heater | No | Conditioned area | 1 | 0.95 | Electric | Conventional | 50 |  | - | - | 381.7 | 70.7 | 100 | CFM @ 50 Pascals | 100.0, 95.0, 5.0 | Conditioned space, Conditioned space, Attic, exposed | 0.0, 0.0, 8.0 | Yes | 95 | 3.28 | ACH @ 50 Pascals | Air Cycler | 100 | 191.958 | 178.5471 | - | - | 2507.4324 | 19.8052 | - | 8.5578 | - | 9.9976 | - | 31.058 | 198 | - | 265.79 | 1323.52
Happy Valley | OR | 97015 | Portland-Vancouver-Hillsboro, OR-WA | Clackamas | Portland Metro - 3 | 4C | Portland General Electric | NW Natural Gas | 50511 | 2016 | 2014 ORSC | No | No | No Solar |  | - | - | - | - | 2016-11-28 | 55 | 63 | 91 | 12% | 5 | 5.6 | 8.1 | 922.53 | 76.88 | 1524 | 13042 | 2 | 3 | Single-family detached | No | Enclosed crawl space | 30.0, 698.0, 260.0 | 30.0, 30.0, 30.0 |  | 30 |  |  |  |  | - | 89.0, 19.0 | 0.0, 0.0 | 21 | Between conditioned space and ambient, Between conditioned space and garage | 1858.0, 171.0 | 0.0, 0.0 | 21.0, 21.0 | 21 | 35.0, 18.0, 34.200001, 31.5, 28.0, 13.5 | 0.3, 0.3, 0.3, 0.3, 0.3, 0.3 | 0.3, 0.3, 0.3, 0.3, 0.3, 0.3 | 0.3 | 0.3 | 160 | - | 40 | - | - | Attic | 1 | 92.1 | Natural gas | AFUE | Fuel-fired air distribution heater | No | Garage or open crawl space | 1 | 0.62 | Natural gas | Conventional | 40 |  | - | - | 308.6 | 57.2 | 78 | CFM @ 50 Pascals | 50.0, 100.0, 50.0 | Attic, exposed, Attic, exposed, Conditioned space | 8.0, 8.0, 0.0 | No | 50 | 3.63 | ACH @ 50 Pascals | Air Cycler | 80 | 182.0798 | 174.518 | - | 150.3057 | - | 18.8036 | - | 15.0306 | - | 10.0172 | - | 9.351 | 188.36 | - | 140.55 | 1132.53
North Plains | OR | 97133 | Portland-Vancouver-Hillsboro, OR-WA | Washington | Portland Metro - 3 | 4C | Portland General Electric | NW Natural Gas | 50707 | 2016 | 2014 ORSC | No | No | Solar Electric (PV) |  | - | - | - | - | 2016-11-28 | 56 | 78 | 104 | 27% | 5.3 | 6.9 | 9.2 | 977.63 | 81.47 | 1969 | 19247 | 2 | 4 | Single-family detached | No | Enclosed crawl space | 191.0, 690.0, 398.0 | 30.0, 30.0, 59.0 |  | 30 |  |  |  |  | - | 98.0, 25.0 | 0.0, 0.0 | 21 | Between conditioned space and ambient, Between conditioned space and garage | 2329.0, 224.0 | 0.0, 0.0 | 23.0, 23.0 | 23 | 38.0, 119.0, 108.0, 33.0 | 0.3, 0.3, 0.3, 0.3 | 0.3, 0.3, 0.3, 0.3 | 0.3 | 0.3 | 298 | 30 | 9 | - | - | Conditioned area | 1 | 95 | Natural gas | AFUE | Fuel-fired air distribution heater | No | Garage or open crawl space | 1 | 0.82 | Natural gas | Instant water heater | - |  | - | - | 398.7 | 73.8 | 100 | CFM @ 50 Pascals | 100.0, 95.0, 5.0 | Conditioned space, Conditioned space, Attic, exposed | 0.0, 0.0, 8.0 | Yes | 95 | 2.59 | ACH @ 50 Pascals | Air Cycler | 80 | 216.8121 | 194.4084 | - | 98.1101 | - | 22.3447 | - | 9.811 | -0.84193 | 9.9743 | - | 9.351 | 222.87 | - | 91.74 | 1187.63
Tigard | OR | 97223 | Portland-Vancouver-Hillsboro, OR-WA | Washington | Portland Metro - 3 | 4C | Portland General Electric | NW Natural Gas | 51105 | 2016 | 2014 ORSC | No | No | No Solar |  | - | - | - | - | 2016-11-28 | 56 | 73 | 107 | 23% | 6 | 7.4 | 9.5 | 1150.46 | 95.87 | 2065 | 18495 | 2 | 4 | Single-family detached | No | Enclosed crawl space | 884.0, 308.0 | 30.0, 59.0 |  | 30 |  |  |  |  | - | 103.0, 23.0 | 0.0, 0.0 | 21 | Between conditioned space and ambient, Between conditioned space and garage | 2134.0, 203.0 | 0.0, 0.0 | 23.0, 23.0 | 23 | 68.0, 65.0, 26.0, 55.0, 46.0, 40.0, 14.0 | 0.3, 0.3, 0.3, 0.3, 0.3, 0.3, 0.3 | 0.3, 0.3, 0.3, 0.3, 0.3, 0.3, 0.3 | 0.3 | 0.3 | 314 | 30 | 9 | - | - | Conditioned area | 1 | 92.1 | Natural gas | AFUE | Fuel-fired air distribution heater | No | Conditioned area | 1 | 0.95 | Electric | Conventional | 50 |  | - | - | 418.2 | 77.4 | 100 | CFM @ 50 Pascals | 100.0, 95.0, 5.0 | Conditioned space, Conditioned space, Attic, exposed | 0.0, 0.0, 8.0 | Yes | 95 | 2.34 | ACH @ 50 Pascals | Air Cycler | 100 | 204.3218 | 185.9653 | - | - | 2507.437 | 21.0669 | - | 8.5578 | - | 9.9837 | - | 31.058 | 210.33 | - | 265.79 | 1360.46
Tigard | OR | 97223 | Portland-Vancouver-Hillsboro, OR-WA | Washington | Portland Metro - 3 | 4C | Portland General Electric | NW Natural Gas | 51116 | 2016 | 2014 ORSC | No | No | No Solar |  | - | - | - | - | 2016-11-28 | 56 | 73 | 107 | 23% | 6 | 7.4 | 9.5 | 1151.78 | 95.98 | 2065 | 18495 | 2 | 4 | Single-family detached | No | Enclosed crawl space | 884.0, 308.0 | 30.0, 59.0 |  | 30 |  |  |  |  | - | 103.0, 23.0 | 0.0, 0.0 | 21 | Between conditioned space and ambient, Between conditioned space and garage | 2134.0, 203.0 | 0.0, 0.0 | 23.0, 23.0 | 23 | 68.0, 65.0, 26.0, 55.0, 46.0, 40.0, 14.0 | 0.3, 0.3, 0.3, 0.3, 0.3, 0.3, 0.3 | 0.3, 0.3, 0.3, 0.3, 0.3, 0.3, 0.3 | 0.3 | 0.3 | 314 | 30 | 9 | - | - | Conditioned area | 1 | 92.1 | Natural gas | AFUE | Fuel-fired air distribution heater | No | Garage or open crawl space | 1 | 0.95 | Electric | Conventional | 50 |  | - | - | 418.2 | 77.4 | 100 | CFM @ 50 Pascals | 100.0, 95.0, 5.0 | Conditioned space, Conditioned space, Attic, exposed | 0.0, 0.0, 8.0 | Yes | 95 | 2.22 | ACH @ 50 Pascals | Air Cycler | 100 | 202.1426 | 185.1071 | - | - | 2539.8923 | 20.846 | - | 8.6686 | - | 9.9876 | - | 31.058 | 208.2 | - | 269.23 | 1361.78
Portland | OR | 97229 | Portland-Vancouver-Hillsboro, OR-WA | Washington | Portland Metro - 3 | 4C | Portland General Electric | NW Natural Gas | 50861 | 2016 | 2014 ORSC | No | No | No Solar |  | - | - | - | - | 2016-11-28 | 57 | 73 | 107 | 21% | 6.1 | 7.4 | 9.5 | 1161.27 | 96.77 | 2060 | 18470 | 2 | 4 | Single-family detached | No | Enclosed crawl space | 892.0, 279.0 | 30.0, 59.0 |  | 30 |  |  |  |  | - | 110.0, 28.0 | 0.0, 0.0 | 21 | Between conditioned space and ambient, Between conditioned space and garage | 2190.0, 254.0 | 0.0, 0.0 | 23.0, 23.0 | 23 | 61.0, 65.0, 16.700001, 24.0, 55.0, 46.0, 32.0, 14.0 | 0.3, 0.3, 0.3, 0.3, 0.3, 0.3, 0.3, 0.3 | 0.3, 0.3, 0.3, 0.3, 0.3, 0.3, 0.3, 0.3 | 0.3 | 0.3 | 314 | 30 | 9 | - | - | Conditioned area | 1 | 92.1 | Natural gas | AFUE | Fuel-fired air distribution heater | No | Conditioned area | 1 | 0.95 | Electric | Conventional | 50 |  | - | - | 417.2 | 77.3 | 100 | CFM @ 50 Pascals | 100.0, 95.0, 5.0 | Conditioned space, Conditioned space, Attic, exposed | 0.0, 0.0, 8.0 | Yes | 95 | 2.96 | ACH @ 50 Pascals | Air Cycler | 100 | 216.1039 | 190.6484 | - | - | 2507.4412 | 22.2611 | - | 8.5578 | - | 9.9642 | - | 31.058 | 221.81 | - | 265.79 | 1371.27
Tigard | OR | 97223 | Portland-Vancouver-Hillsboro, OR-WA | Washington | Portland Metro - 3 | 4C | Portland General Electric | NW Natural Gas | 50557 | 2016 | 2014 ORSC | No | No | No Solar |  | - | - | - | - | 2016-11-28 | 58 | 83 | 116 | 29% | 5.6 | 7.3 | 10.2 | 1033.83 | 86.15 | 2353 | 21107 | 2 | 4 | Single-family detached | No | Enclosed crawl space | 11.0, 1024.0, 339.0 | 30.0, 30.0, 59.0 |  | 30 |  |  |  |  | - | 118.0, 38.0 | 0.0, 0.0 | 21 | Between conditioned space and ambient, Between conditioned space and garage | 2330.0, 346.0 | 0.0, 0.0 | 23.0, 23.0 | 23 | 48.0, 68.0, 143.0, 38.0 | 0.3, 0.3, 0.3, 0.3 | 0.3, 0.3, 0.3, 0.3 | 0.3 | 0.3 | 297 | 30 | 9 | - | - | Conditioned area | 1 | 95 | Natural gas | AFUE | Fuel-fired air distribution heater | No | Garage or open crawl space | 1 | 0.82 | Natural gas | Instant water heater | - |  | - | - | 482 | 89.3 | 100 | CFM @ 50 Pascals | 100.0, 95.0, 5.0 | Conditioned space, Conditioned space, Garage | 0.0, 0.0, 8.0 | Yes | 100 | 1.87 | ACH @ 50 Pascals | Air Cycler | 100 | 222.1031 | 198.2326 | - | 98.1101 | - | 22.8869 | - | 9.811 | - | 9.9714 | - | 9.351 | 228.21 | - | 91.74 | 1243.83
Portland | OR | 97239 | Portland-Vancouver-Hillsboro, OR-WA | Multnomah | Portland Metro - 3 | 4C | Portland General Electric | NW Natural Gas | 50937 | 2016 | 2014 ORSC | No | No | No Solar |  | - | - | - | - | 2016-11-28 | 58 | 83 | 117 | 29% | 5.6 | 7.3 | 10.3 | 1040.24 | 86.69 | 2374 | 20179 | 3 | 4 | Single-family detached | No | More than one type | 451.0, 140.0, 415.0 | 30.0, 30.0, 30.0 |  | 30 |  |  |  |  | 21 | 149.0, 14.0, 38.0 | 0.0, 0.0, 0.0 | 21 | Between conditioned space and ambient, Between conditioned space and garage, Between conditioned space and uncond bsmnt | 2447.0, 115.0, 300.0 | 0.0, 0.0, 0.0 | 23.0, 23.0, 23.0 | 23 | 66.0, 81.5, 74.0, 22.5, 23.0, 50.0, 36.0 | 0.3, 0.3, 0.3, 0.3, 0.3, 0.3, 0.3 | 0.3, 0.3, 0.3, 0.3, 0.3, 0.3, 0.3 | 0.3 | 0.3 | 353 | 30 | 9 | - | - | Conditioned area | 1 | 95.5 | Natural gas | AFUE | Fuel-fired air distribution heater | No | Garage or open crawl space | 1 | 0.95 | Natural gas | Instant water heater | - |  | - | - | 480.7 | 89 | 100 | CFM @ 50 Pascals | 100.0, 95.0, 5.0 | Conditioned space, Conditioned space, Attic, exposed | 0.0, 0.0, 8.0 | Yes | 95 | 3.29 | ACH @ 50 Pascals | Air Cycler | 100 | 238.2961 | 207.4214 | - | 84.6845 | - | 24.5375 | - | 8.4685 | - | 9.956 | - | 9.351 | 244.3 | - | 79.19 | 1250.24
Beaverton | OR | 97006 | Portland-Vancouver-Hillsboro, OR-WA | Washington | Portland Metro - 3 | 4C | Portland General Electric | NW Natural Gas | 28624 | 2016 | 2014 ORSC | No | No | No Solar |  | - | - | - | - | 2016-11-28 | 58 | 87 | 115 | 33% | 5.5 | 7.7 | 10.1 | 1025.64 | 85.47 | 2303 | 19726 | 3 | 4 | Single-family detached | No | Enclosed crawl space | 501.0, 395.0, 125.0 | 38.0, 50.400002, 50.400002 |  | 38 |  |  |  |  | - | 219.0, 48.0 | 0.0, 0.0 | 21 | Between conditioned space and ambient, Between conditioned space and garage | 2860.0, 384.0, 98.0 | 0.0, 0.0, 0.0 | 23.0, 23.0, 23.0 | 23 | 68.300003, 93.0, 70.5, 47.5 | 0.3, 0.3, 0.3, 0.3 | 0.3, 0.3, 0.3, 0.3 | 0.3 | 0.3 | 279 | 35 | 9 | 49 | - | Conditioned area | 1 | 96 | Natural gas | AFUE | Fuel-fired air distribution heater | Yes | Garage or open crawl space | 1 | 0.95 | Natural gas | Instant water heater | - |  | - | - | 466.4 | 86.4 | 100 | CFM @ 50 Pascals | 95.0, 95.0, 5.0, 5.0 | Conditioned space, Conditioned space, Attic, exposed, Attic, exposed | 0.0, 0.0, 8.0, 8.0 | Yes | 95 | 2.33 | ACH @ 50 Pascals | Air Cycler | 95 | 237.8096 | 225.5204 | - | 84.6845 | - | 24.5507 | - | 8.4685 | - | 10.0102 | - | 9.351 | 245.76 | - | 79.19 | 1235.64
Wilsonville | OR | 97070 | Portland-Vancouver-Hillsboro, OR-WA | Clackamas | Portland Metro - 3 | 4C | Portland General Electric | NW Natural Gas | 50055 | 2016 | 2014 ORSC | No | No | No Solar |  | - | - | - | - | 2016-11-28 | 59 | 75 | 107 | 22% | 6.5 | 7.8 | 9.5 | 1240.57 | 103.38 | 2065 | 18495 | 2 | 4 | Single-family detached | No | Enclosed crawl space | 884.0, 308.0 | 30.0, 59.0 |  | 30 |  |  |  |  | - | 103.0, 23.0 | 0.0, 0.0 | 21 | Between conditioned space and ambient, Between conditioned space and garage | 2134.0, 203.0 | 0.0, 0.0 | 23.0, 23.0 | 23 | 68.0, 65.0, 26.0, 55.0, 46.0, 40.0, 14.0 | 0.3, 0.3, 0.3, 0.3, 0.3, 0.3, 0.3 | 0.3, 0.3, 0.3, 0.3, 0.3, 0.3, 0.3 | 0.3 | 0.3 | 314 | 30 | 9 | - | - | Conditioned area | 1 | 92.1 | Natural gas | AFUE | Fuel-fired air distribution heater | No | Conditioned area | 1 | 0.95 | Electric | Conventional | 50 |  | 13 | SEER | 418.1625 | 77.4375 | 100 | CFM @ 50 Pascals | 100.0, 95.0, 5.0 | Conditioned space, Conditioned space, Attic, exposed | 0.0, 0.0, 8.0 | Yes | 100 | 2.55 | ACH @ 50 Pascals | Air Cycler | 100 | 204.5988 | 187.4727 | 846.9766 | - | 2507.2952 | 21.0997 | 2.8907 | 8.5573 | - | 9.988 | 31.0029 | 31.0607 | 210.74 | 89.62 | 265.8 | 1450.57
Bend | OR | 97701 | Bend, OR | Deschutes | Central - 8 | 5B | Pacific Power | Cascade Natural Gas | 37396 | 2016 | 2014 ORSC | No | No | No Solar |  | - | - | - | - | 2016-11-28 | 59 | 85 | 100 | 29% | 9.1 | 12.9 | 12.7 | 975.13 | 81.26 | 1759 | 16482 | 2 | 3 | Single-family detached | No | Enclosed crawl space | 840.0, 110.0, 48.0 | 38.0, 38.0, 38.0 |  | 38 |  |  |  |  | - | 92.0, 22.0 | 0.0, 0.0 | 21 | Between conditioned space and ambient, Between conditioned space and garage | 2369.0, 198.0 | 0.0, 0.0 | 23.0, 23.0 | - | 104.599998, 131.300003, 88.5, 28.5 | 0.3, 0.3, 0.3, 0.3 | 0.28, 0.28, 0.28, 0.28 | 0.3 | 0.28 | 353 | 35 | 9 | - | - | Garage or open crawl space | 1 | 95 | Natural gas | AFUE | Fuel-fired air distribution heater | No | Garage or open crawl space | 1 | 2.7 | Electric | Heat pump | 50 |  | - | - | 356.2 | 66 | 32 | CFM @ 50 Pascals | 50.0, 50.0, 50.0, 50.0 | Enclosed crawl space, Enclosed crawl space, Attic, exposed, Attic, exposed | 8.0, 8.0, 8.0, 8.0 | No | 0 | 3.73 | ACH @ 50 Pascals | Exhaust Only | 90 | 312.7298 | 503.7222 | - | - | 978.6951 | 32.9922 | - | 3.3403 | - | 9.5894 | - | 29.2707 | 316.37 | - | 97.77 | 1125.13
Tigard | OR | 97223 | Portland-Vancouver-Hillsboro, OR-WA | Washington | Portland Metro - 3 | 4C | Portland General Electric | NW Natural Gas | 50540 | 2016 | 2014 ORSC | No | No | No Solar |  | - | - | - | - | 2016-11-28 | 60 | 72 | 107 | 17% | 6.5 | 7.3 | 9.5 | 1234.36 | 102.86 | 2065 | 18495 | 2 | 4 | Single-family detached | No | Enclosed crawl space | 884.0, 308.0 | 30.0, 59.0 |  | 30 |  |  |  |  | - | 103.0, 23.0 | 0.0, 0.0 | 21 | Between conditioned space and ambient, Between conditioned space and garage | 2134.0, 203.0 | 0.0, 0.0 | 23.0, 23.0 | 23 | 68.0, 65.0, 26.0, 55.0, 46.0, 40.0, 14.0 | 0.3, 0.3, 0.3, 0.3, 0.3, 0.3, 0.3 | 0.3, 0.3, 0.3, 0.3, 0.3, 0.3, 0.3 | 0.3 | 0.3 | 314 | 30 | 9 | - | - | Conditioned area | 1 | 92.1 | Natural gas | AFUE | Fuel-fired air distribution heater | No | Conditioned area | 1 | 0.95 | Electric | Conventional | 50 |  | - | - | 418.2 | 77.4 | 100 | CFM @ 50 Pascals | 100.0, 95.0, 5.0 | Conditioned space, Conditioned space, Attic, exposed | 0.0, 0.0, 8.0 | Yes | 95 | 3.75 | ACH @ 50 Pascals | Air Cycler | 50 | 215.4486 | 196.1623 | - | - | 2507.4409 | 22.2144 | - | 8.5578 | - | 9.9839 | - | 31.058 | 221.79 | - | 265.79 | 1444.36
St helens | OR | 97051 | Portland-Vancouver-Hillsboro, OR-WA | Columbia | Portland Metro - 3 | 4C | - | NW Natural Gas | 50590 | 2016 | 2014 ORSC | No | No | No Solar |  | - | - | - | - | 2016-11-28 | 60 | 71 | 103 | 15% | 2.7 | 3.2 | 4.7 | 729.01 | 60.75 | 1907 | 16921 | 2 | 4 | Single-family detached | No | Enclosed crawl space | 737.0, 433.0 | 30.0, 30.0 |  | 30 |  |  |  |  | - | 95.0, 37.0 | 0.0, 0.0 | 21 | Between conditioned space and ambient, Between conditioned space and garage | 2015.0, 337.0 | 0.0, 0.0 | 21.0, 21.0 | 21 | 57.0, 132.0 | 0.3, 0.3 | 0.3, 0.3 | 0.3 | 0.3 | 189 | 30 | 9 | - | - | Garage or open crawl space | 2 | 95 | Natural gas | AFUE | Fuel-fired air distribution heater | No | Garage or open crawl space | 1 | 0.62 | Natural gas | Conventional | 50 |  | - | - | 488.4 | 90.4 | 86 | CFM @ 50 Pascals | 5.0, 5.0, 50.0, 45.0, 95.0 | Garage, Garage, Enclosed crawl space, Attic, exposed, Attic, exposed | 8.0, 8.0, 8.0, 8.0, 8.0 | No | 0 | 3.62 | ACH @ 50 Pascals | Exhaust Only | 82 | 208.4638 | 234.9549 | - | 150.3058 | - | 21.6483 | - | 15.0306 | - | 9.6244 | - | 9.351 | 208.35 | - | 140.55 | 897.01
Beaverton | OR | 97007 | Portland-Vancouver-Hillsboro, OR-WA | Washington | Portland Metro - 3 | 4C | Portland General Electric | NW Natural Gas | 50955 | 2016 | 2014 ORSC | No | No | No Solar |  | - | - | - | - | 2016-11-28 | 60 | 68 | 98 | 12% | 6.2 | 6.8 | 8.7 | 1168.82 | 97.4 | 1760 | 16016 | 2 | 3 | Single-family detached | No | Enclosed crawl space | 676.0, 52.0, 356.0 | 30.0, 30.0, 30.0 |  | 30 |  |  |  |  | - | 80.0, 28.0 | 0.0, 0.0 | 21 | Between conditioned space and ambient, Between conditioned space and garage | 2057.0, 255.0 | 0.0, 0.0 | 21.0, 21.0 | 21 | 93.800003, 192.0, 11.3 | 0.3, 0.3, 0.3 | 0.3, 0.3, 0.3 | 0.3 | 0.3 | 297 | 19 | 12.3 | - | - | Garage or open crawl space | 1 | 95 | Natural gas | AFUE | Fuel-fired air distribution heater | No | Garage or open crawl space | 1 | 0.95 | Electric | Conventional | 50 |  | - | - | 356.4 | 66 | 64 | CFM @ 50 Pascals | 5.0, 5.0, 50.0, 95.0, 45.0 | Garage, Garage, Attic, exposed, Attic, exposed, Enclosed crawl space | 8.0, 8.0, 8.0, 8.0, 8.0 | No | 0 | 4.38 | ACH @ 50 Pascals | Air Cycler | 68 | 248.7264 | 222.8057 | - | - | 2539.8923 | 25.6331 | - | 8.6686 | - | 9.9737 | - | 31.058 | 255.66 | - | 269.23 | 1378.82
Tigard | OR | 97224 | Portland-Vancouver-Hillsboro, OR-WA | Washington | Portland Metro - 3 | 4C | Portland General Electric | NW Natural Gas | 33743 | 2016 | 2014 ORSC | No | No | No Solar |  | - | - | - | - | 2016-11-28 | 61 | 80 | 113 | 24% | 6.1 | 7.5 | 10 | 1130.13 | 94.18 | 2255 | 20295 | 1 | 4 | Single-family detached | No | Enclosed crawl space | 2255 | 38 |  | 38 |  |  |  |  | - | - | - | - | - | 1674.0, 405.0 | 0.0, 0.0 | 23.0, 23.0 | 23 | 57.0, 135.0, 40.0, 53.0 | 0.3, 0.3, 0.3, 0.3 | 0.3, 0.3, 0.3, 0.3 | 0.3 | 0.3 | 285 | 35 | 9 | 49 | - | Garage or open crawl space | 1 | 95.5 | Natural gas | AFUE | Fuel-fired air distribution heater | No | Garage or open crawl space | 1 | 0.82 | Natural gas | Instant water heater | - |  | 13 | SEER | 608.9 | 112.8 | 83 | CFM @ 50 Pascals | 50.0, 50.0, 40.0, 40.0, 10.0, 10.0 | Enclosed crawl space, Enclosed crawl space, Attic, exposed, Attic, exposed, Conditioned space, Conditioned space | 8.0, 8.0, 8.0, 8.0, 0.0, 0.0 | No | 10 | 3.44 | ACH @ 50 Pascals | Air Cycler | 100 | 220.3865 | 386.9221 | 863.8223 | 98.1101 | - | 23.3592 | 2.9482 | 9.811 | - | 10.5556 | 30.9921 | 9.351 | 246.57 | 91.37 | 91.74 | 1340.13
Portland | OR | 97229 | Portland-Vancouver-Hillsboro, OR-WA | Washington | Portland Metro - 3 | 4C | Portland General Electric | NW Natural Gas | 50593 | 2016 | 2014 ORSC | No | No | No Solar |  | - | - | - | - | 2016-11-28 | 61 | 75 | 107 | 19% | 6.6 | 7.8 | 9.5 | 1261.25 | 105.1 | 2060 | 18470 | 2 | 4 | Single-family detached | No | Enclosed crawl space | 892.0, 279.0 | 30.0, 59.0 |  | 30 |  |  |  |  | - | 110.0, 28.0 | 0.0, 0.0 | 21 | Between conditioned space and ambient, Between conditioned space and garage | 2190.0, 254.0 | 0.0, 0.0 | 23.0, 23.0 | 23 | 61.0, 65.0, 16.700001, 24.0, 55.0, 46.0, 32.0, 14.0 | 0.3, 0.3, 0.3, 0.3, 0.3, 0.3, 0.3, 0.3 | 0.3, 0.3, 0.3, 0.3, 0.3, 0.3, 0.3, 0.3 | 0.3 | 0.3 | 314 | 30 | 9 | - | - | Conditioned area | 1 | 92.1 | Natural gas | AFUE | Fuel-fired air distribution heater | No | Garage or open crawl space | 1 | 0.95 | Electric | Conventional | 50 |  | 13 | SEER | 417.2 | 77.3 | 100 | CFM @ 50 Pascals | 100.0, 95.0, 5.0 | Conditioned space, Conditioned space, Attic, exposed | 0.0, 0.0, 8.0 | Yes | 95 | 3.64 | ACH @ 50 Pascals | Air Cycler | 100 | 224.7437 | 195.5739 | 830.7676 | - | 2539.8923 | 23.1419 | 2.8354 | 8.6686 | - | 9.9559 | 31.0003 | 31.06 | 230.4 | 87.9 | 269.25 | 1471.25
St helens | OR | 97051 | Portland-Vancouver-Hillsboro, OR-WA | Columbia | Portland Metro - 3 | 4C | - | NW Natural Gas | 50883 | 2016 | 2014 ORSC | No | No | No Solar |  | - | - | - | - | 2016-11-28 | 61 | 71 | 103 | 13% | 2.7 | 3.2 | 4.7 | 737.43 | 61.45 | 1907 | 16921 | 2 | 4 | Single-family detached | No | Enclosed crawl space | 737.0, 433.0 | 30.0, 30.0 |  | 30 |  |  |  |  | - | 95.0, 37.0 | 0.0, 0.0 | 21 | Between conditioned space and ambient, Between conditioned space and garage | 2015.0, 337.0 | 0.0, 0.0 | 21.0, 21.0 | 21 | 57.0, 132.0 | 0.3, 0.3 | 0.3, 0.3 | 0.3 | 0.3 | 189 | 19 | 12.3 | - | - | Garage or open crawl space | 2 | 95 | Natural gas | AFUE | Fuel-fired air distribution heater | No | Garage or open crawl space | 1 | 0.62 | Natural gas | Conventional | 40 |  | - | - | 488.4 | 90.4 | 62 | CFM @ 50 Pascals | 5.0, 5.0, 95.0, 95.0 | Garage, Garage, Enclosed crawl space, Attic, exposed | 8.0, 8.0, 8.0, 8.0 | No | 0 | 4.13 | ACH @ 50 Pascals | Exhaust Only | 81 | 217.3598 | 224.0868 | - | 150.3057 | - | 22.5008 | - | 15.0306 | - | 9.6003 | - | 9.351 | 216.01 | - | 140.55 | 905.43
Portland | OR | 97202 | Portland-Vancouver-Hillsboro, OR-WA | Multnomah | Portland Metro - 3 | 4C | Portland General Electric | NW Natural Gas | 51130 | 2016 | 2014 ORSC | No | No | No Solar |  | - | - | - | - | 2016-11-28 | 61 | 90 | 126 | 32% | 5.8 | 7.9 | 11 | 1070.35 | 89.2 | 2655 | 22009 | 3 | 3 | Single-family detached | No | Conditioned basement | 29.0, 546.0 | 30.0, 30.0 |  | 15 |  |  |  |  | 23 | 206.0, 45.0 | 0.0, 0.0 | 21 | Between conditioned space and ambient, Between conditioned space and garage | 2421.0, 404.0 | 0.0, 0.0 | 23.0, 23.0 | 23 | 54.799999, 80.0, 69.900002, 70.0, 32.450001, 15.0, 33.0, 54.0 | 0.3, 0.3, 0.3, 0.3, 0.3, 0.3, 0.3, 0.3 | 0.3, 0.3, 0.3, 0.3, 0.3, 0.3, 0.3, 0.3 | 0.3 | 0.3 | 409 | 30 | 9 | - | - | Conditioned area | 1 | 95.5 | Natural gas | AFUE | Fuel-fired air distribution heater | No | Conditioned area | 1 | 0.95 | Natural gas | Instant water heater | - |  | - | - | 537.6 | 99.6 | 100 | CFM @ 50 Pascals | 100.0, 95.0, 5.0 | Conditioned space, Conditioned space, Attic, exposed | 0.0, 0.0, 8.0 | Yes | 95 | 1.92 | ACH @ 50 Pascals | Air Cycler | 100 | 260.4332 | 213.119 | - | 84.6845 | - | 26.7707 | - | 8.4685 | - | 9.9196 | - | 9.351 | 265.56 | - | 79.19 | 1280.35
Portland | OR | 97221 | Portland-Vancouver-Hillsboro, OR-WA | Multnomah | Portland Metro - 3 | 4C | Portland General Electric | NW Natural Gas | 31194 | 2016 | 2014 ORSC | No | No | No Solar |  | - | - | - | - | 2016-11-28 | 62 | 102 | 144 | 38% | 6.6 | 9.5 | 12.5 | 1240.03 | 103.34 | 3242 | 27421 | 2 | 4 | Single-family detached | No | Enclosed crawl space | 1405.0, 392.0, 50.0 | 38.0, 50.400002, 50.400002 |  | 38 |  |  |  |  | - | 124.0, 44.0 | 2.0, 2.0 | 28.7 | Between conditioned space and ambient, Between conditioned space and garage | 2700.0, 396.0 | 2.0, 2.0 | 28.700001, 28.700001 | 31 | 112.0, 166.699997, 40.0, 24.0 | 0.29, 0.29, 0.29, 0.29 | 0.29, 0.29, 0.29, 0.29 | 0.29 | 0.29 | 343 | 38 | 11 | 49 | - | Conditioned area | 1 | 96 | Natural gas | AFUE | Fuel-fired air distribution heater | Yes | Conditioned area | 1 | 0.99 | Natural gas | Instant water heater | - |  | 13 | SEER | 656.5 | 121.6 | 99 | CFM @ 50 Pascals | 70.0, 70.0, 30.0, 30.0 | Conditioned space, Conditioned space, Attic, exposed, Attic, exposed | 0.0, 0.0, 8.0, 8.0 | No | 70 | 2.3 | ACH @ 50 Pascals | Air Cycler | 84 | 204.2043 | 248.4319 | 997.486 | 81.2629 | - | 21.2683 | 3.4044 | 8.1263 | - | 10.1946 | 30.9921 | 9.351 | 216.82 | 105.51 | 75.99 | 1450.03
Hubbard | OR | 97032 | Salem, OR | Marion | Mid-Willamette - 4 | 4C | Portland General Electric | NW Natural Gas | 50492 | 2016 | 2014 ORSC | No | No | No Solar |  | - | - | - | - | 2016-11-28 | 62 | 70 | 101 | 11% | 5.6 | 6.3 | 8.9 | 1031.18 | 85.93 | 1847 | 17177 | 1 | 4 | Single-family detached | No | Enclosed crawl space | 1847 | 30 |  | 30 |  |  |  |  | - | - | - | - | - | 1502.0, 330.0 | 0.0, 0.0 | 21.0, 21.0 | 21 | 42.799999, 31.299999, 100.0, 60.0 | 0.3, 0.3, 0.3, 0.3 | 0.3, 0.3, 0.3, 0.3 | 0.3 | 0.3 | 234 | 30.0, 0.0 | 9.0, 30.0 | - | 38 | Garage or open crawl space | 1 | 95 | Natural gas | AFUE | Fuel-fired air distribution heater | No | Garage or open crawl space | 1 | 0.6 | Natural gas | Conventional | 50 |  | - | - | 498.7 | 92.3 | 108 | CFM @ 50 Pascals | 5.0, 5.0, 95.0, 95.0 | Garage, Garage, Enclosed crawl space, Attic, exposed | 8.0, 8.0, 8.0, 8.0 | No | 0 | 4.08 | ACH @ 50 Pascals | Exhaust Only | 82 | 222.3812 | 255.1449 | - | 157.97 | - | 23.1089 | - | 15.797 | - | 10.1473 | - | 9.351 | 234.49 | - | 147.72 | 1241.18
Happy Valley | OR | 97015 | Portland-Vancouver-Hillsboro, OR-WA | Clackamas | Portland Metro - 3 | 4C | Portland General Electric | NW Natural Gas | 50515 | 2016 | 2014 ORSC | No | No | No Solar |  | - | - | - | - | 2016-11-28 | 62 | 74 | 108 | 16% | 5.8 | 6.7 | 9.5 | 1066.82 | 88.9 | 2076 | 17653 | 2 | 4 | Single-family detached | No | Enclosed crawl space | 9.0, 837.0, 393.0 | 30.0, 30.0, 30.0 |  | 30 |  |  |  |  | - | 107.0, 38.0 | 0.0, 0.0 | 21 | Between conditioned space and ambient, Between conditioned space and garage | 2099.0, 346.0 | 0.0, 0.0 | 21.0, 21.0 | 21 | 65.0, 25.1, 48.0, 14.7, 41.599998, 26.5 | 0.3, 0.3, 0.3, 0.3, 0.3, 0.3 | 0.3, 0.3, 0.3, 0.3, 0.3, 0.3 | 0.3 | 0.3 | 221 | 19 | 12.3 | - | - | Attic | 1 | 92.1 | Natural gas | AFUE | Fuel-fired air distribution heater | No | Garage or open crawl space | 1 | 0.62 | Natural gas | Conventional | 40 |  | - | - | 420.4 | 77.8 | 77 | CFM @ 50 Pascals | 50.0, 100.0, 50.0 | Attic, exposed, Attic, exposed, Conditioned space | 8.0, 8.0, 0.0 | No | 50 | 2.65 | ACH @ 50 Pascals | Air Cycler | 80 | 213.8818 | 205.0795 | - | 150.3057 | - | 22.0881 | - | 15.0306 | - | 10.0175 | - | 9.351 | 221.27 | - | 140.55 | 1276.82
Yamhill | OR | 97148 | Portland-Vancouver-Hillsboro, OR-WA | Yamhill | Portland Metro - 3 | 4C | Portland General Electric | - | 50588 | 2016 | 2014 ORSC | No | No | No Solar |  | - | - | - | - | 2016-11-28 | 62 | 75 | 115 | 14% | 6.7 | 7.8 | 9.7 | 1286.8 | 107.23 | 1847 | 17177 | 1 | 4 | Single-family detached | No | Enclosed crawl space | 1847 | 30 |  | 30 |  |  |  |  | - | - | - | - | - | 1502.0, 330.0 | 0.0, 0.0 | 21.0, 21.0 | 21 | 42.799999, 31.299999, 100.0, 60.0 | 0.3, 0.3, 0.3, 0.3 | 0.3, 0.3, 0.3, 0.3 | 0.3 | 0.3 | 234 | 30.0, 0.0 | 9.0, 30.0 | - | 38 | Garage or open crawl space | 1 | 8.5 | Electric | HSPF | Air-source heat pump | No | Garage or open crawl space | 1 | 0.95 | Electric | Conventional | 50 |  | - | - | 498.7 | 92.3 | 99 | CFM @ 50 Pascals | 5.0, 5.0, 95.0, 95.0 | Garage, Garage, Enclosed crawl space, Attic, exposed | 8.0, 8.0, 8.0, 8.0 | No | 0 | 4.09 | ACH @ 50 Pascals | Exhaust Only | 80 | - | 2645.7158 | 593.0292 | - | 2539.8923 | 9.0297 | 2.024 | 8.6686 | - | 31.2704 | 30.9921 | 31.1828 | 282.36 | 62.73 | 270.31 | 1412.8
Yamhill | OR | 97148 | Portland-Vancouver-Hillsboro, OR-WA | Yamhill | Portland Metro - 3 | 4C | Portland General Electric | NW Natural Gas | 50956 | 2016 | 2014 ORSC | No | No | No Solar |  | - | - | - | - | 2016-11-28 | 62 | 71 | 101 | 12% | 5.6 | 6.3 | 9 | 1013.13 | 84.43 | 1866 | 16981 | 1 | 3 | Single-family detached | No | Enclosed crawl space | 1866 | 30 |  | 30 |  |  |  |  | - | - | - | - | - | 1551.0, 388.0 | 0.0, 0.0 | 21.0, 21.0 | 21 | 30.0, 41.0, 114.0, 16.0 | 0.3, 0.3, 0.3, 0.3 | 0.3, 0.3, 0.3, 0.3 | 0.3 | 0.3 | 201 | 19.0, 0.0 | 12.3, 30.0 | - | 38 | Garage or open crawl space | 1 | 95 | Natural gas | AFUE | Fuel-fired air distribution heater | No | Garage or open crawl space | 1 | 0.62 | Natural gas | Conventional | 40 |  | - | - | 503.8 | 93.3 | 77 | CFM @ 50 Pascals | 5.0, 5.0, 95.0, 95.0 | Garage, Garage, Attic, exposed, Enclosed crawl space | 8.0, 8.0, 8.0, 8.0 | No | 0 | 3.64 | ACH @ 50 Pascals | Exhaust Only | 80 | 238.5177 | 236.2866 | - | 150.3057 | - | 24.6582 | - | 15.0306 | - | 10.0395 | - | 9.351 | 247.56 | - | 140.55 | 1223.13
Happy Valley | OR | 97015 | Portland-Vancouver-Hillsboro, OR-WA | Clackamas | Portland Metro - 3 | 4C | Portland General Electric | NW Natural Gas | 50512 | 2016 | 2014 ORSC | No | No | No Solar |  | - | - | - | - | 2016-11-28 | 63 | 74 | 108 | 15% | 5.8 | 6.7 | 9.5 | 1072.32 | 89.36 | 2076 | 17653 | 2 | 4 | Single-family detached | No | Enclosed crawl space | 9.0, 837.0, 393.0 | 30.0, 30.0, 30.0 |  | 30 |  |  |  |  | - | 107.0, 38.0 | 0.0, 0.0 | 21 | Between conditioned space and ambient, Between conditioned space and garage | 2099.0, 346.0 | 0.0, 0.0 | 21.0, 21.0 | 21 | 65.0, 25.1, 48.0, 14.7, 41.599998, 26.5 | 0.3, 0.3, 0.3, 0.3, 0.3, 0.3 | 0.3, 0.3, 0.3, 0.3, 0.3, 0.3 | 0.3 | 0.3 | 221 | 19 | 12.3 | - | - | Attic | 1 | 92.1 | Natural gas | AFUE | Fuel-fired air distribution heater | No | Garage or open crawl space | 1 | 0.62 | Natural gas | Conventional | 40 |  | - | - | 420.4 | 77.8 | 96 | CFM @ 50 Pascals | 50.0, 100.0, 50.0 | Attic, exposed, Attic, exposed, Conditioned space | 8.0, 8.0, 0.0 | No | 50 | 2.94 | ACH @ 50 Pascals | Air Cycler | 82 | 221.5435 | 216.9647 | - | 150.3057 | - | 22.8948 | - | 15.0306 | - | 10.0317 | - | 9.351 | 229.67 | - | 140.55 | 1282.32
Wilsonville | OR | 97070 | Portland-Vancouver-Hillsboro, OR-WA | Clackamas | Portland Metro - 3 | 4C | Portland General Electric | NW Natural Gas | 50825 | 2016 | 2014 ORSC | No | No | No Solar |  | - | - | - | - | 2016-11-28 | 64 | 79 | 98 | 18% | 6.5 | 7.7 | 8.7 | 1228.2 | 102.35 | 1753 | 16937 | 3 | 3 | Townhouse, end unit | No | Slab | 320.0, 54.0 | 39.700001, 39.700001 |  | 15 |  |  |  |  | - | 122 | - | 21 | Between conditioned space and ambient | 2699.0, 327.0, 884.0 | 0.0, 0.0, 0.0 | 23.0, 23.0, 11.0 | - | 111.0, 99.5, 67.300003 | 0.3, 0.3, 0.3 | 0.3, 0.3, 0.3 | 0.3 | 0.3 | 277.8 | 35 | 9 | - | - | Conditioned area | 1 | 92.1 | Natural gas | AFUE | Fuel-fired air distribution heater | No | Conditioned area | 1 | 0.95 | Electric | Conventional | 50 |  | 13 | SEER | 354.983 | 131.475 | 100 | CFM @ 50 Pascals | 5.0, 100.0, 95.0 | Attic, exposed, Conditioned space, Conditioned space | 8.0, 8.0, 8.0 | Yes | 95 | 4 | ACH @ 50 Pascals | Air Cycler | 98 | 288.9533 | 210.4713 | 623.9459 | - | 2507.3726 | 29.6137 | 2.1295 | 8.5576 | - | 9.8565 | 30.9921 | 31.058 | 291.89 | 66 | 265.78 | 1438.2
Portland | OR | 97202 | Portland-Vancouver-Hillsboro, OR-WA | Multnomah | Portland Metro - 3 | 4C | Portland General Electric | NW Natural Gas | 34551 | 2016 | 2014 ORSC | No | No | No Solar |  | - | - | - | - | 2016-11-28 | 65 | 94 | 128 | 30% | 6.7 | 8.8 | 11.2 | 1251.62 | 104.3 | 2717 | 23960 | 2 | 5 | Single-family detached | No | Conditioned basement | 585.0, 80.0 | 50.400002, 50.400002 |  | 10 |  |  |  |  | 23 | 206.0, 35.0 | 0.0, 0.0 | 21 | Between conditioned space and ambient, Between conditioned space and garage | 2380.0, 280.0 | 0.0, 0.0 | 23.0, 23.0 | 23 | 174.5, 61.0, 142.5, 135.0 | 0.28, 0.28, 0.28, 0.28 | 0.28, 0.28, 0.28, 0.28 | 0.28 | 0.28 | 513 | 35 | 9 | 49 | - | Conditioned area | 1 | 95.5 | Natural gas | AFUE | Fuel-fired air distribution heater | No | Conditioned area | 1 | 0.82 | Natural gas | Instant water heater | - |  | 13 | SEER | 550.2 | 101.9 | 100 | CFM @ 50 Pascals | 95.0, 95.0, 5.0, 5.0 | Conditioned space, Conditioned space, Attic, exposed, Attic, exposed | 0.0, 0.0, 8.0, 8.0 | Yes | 95 | 2.14 | ACH @ 50 Pascals | Air Cycler | 100 | 225.0319 | 335.9712 | 1143.3444 | 98.1101 | - | 23.6498 | 3.9022 | 9.811 | - | 10.3813 | 30.9921 | 9.351 | 245.52 | 120.94 | 91.74 | 1461.62
Wilsonville | OR | 97070 | Portland-Vancouver-Hillsboro, OR-WA | Clackamas | Portland Metro - 3 | 4C | Portland General Electric | NW Natural Gas | 50821 | 2016 | 2014 ORSC | No | No | No Solar |  | - | - | - | - | 2016-11-28 | 65 | 79 | 98 | 17% | 6.6 | 7.7 | 8.7 | 1235.73 | 102.98 | 1753 | 16937 | 3 | 3 | Townhouse, end unit | No | Slab | 320.0, 54.0 | 39.700001, 39.700001 |  | 15 |  |  |  |  | - | 122 | - | 21 | Between conditioned space and ambient | 2699.0, 327.0, 884.0 | 0.0, 0.0, 0.0 | 23.0, 23.0, 11.0 | - | 111.0, 99.5, 67.300003 | 0.3, 0.3, 0.3 | 0.3, 0.3, 0.3 | 0.3 | 0.3 | 277.8 | 35 | 9 | - | - | Conditioned area | 1 | 92.1 | Natural gas | AFUE | Fuel-fired air distribution heater | No | Conditioned area | 1 | 0.95 | Electric | Conventional | 50 |  | 13 | SEER | 354.983 | 131.475 | 100 | CFM @ 50 Pascals | 5.0, 100.0, 95.0 | Attic, exposed, Conditioned space, Conditioned space | 8.0, 8.0, 8.0 | Yes | 95 | 4.4 | ACH @ 50 Pascals | Air Cycler | 98 | 297.5298 | 213.6644 | 616.2359 | - | 2507.376 | 30.4822 | 2.1032 | 8.5576 | - | 9.8493 | 30.9921 | 31.058 | 300.23 | 65.18 | 265.78 | 1445.73
Wilsonville | OR | 97070 | Portland-Vancouver-Hillsboro, OR-WA | Clackamas | Portland Metro - 3 | 4C | Portland General Electric | NW Natural Gas | 50824 | 2016 | 2014 ORSC | No | No | No Solar |  | - | - | - | - | 2016-11-28 | 65 | 79 | 98 | 18% | 6.5 | 7.7 | 8.7 | 1231.96 | 102.66 | 1753 | 16937 | 3 | 3 | Townhouse, end unit | No | Slab | 320.0, 54.0 | 39.700001, 39.700001 |  | 15 |  |  |  |  | - | 122 | - | 21 | Between conditioned space and ambient | 2699.0, 327.0, 884.0 | 0.0, 0.0, 0.0 | 23.0, 23.0, 11.0 | - | 111.0, 99.5, 67.300003 | 0.3, 0.3, 0.3 | 0.3, 0.3, 0.3 | 0.3 | 0.3 | 277.8 | 35 | 9 | - | - | Conditioned area | 1 | 92.1 | Natural gas | AFUE | Fuel-fired air distribution heater | No | Conditioned area | 1 | 0.95 | Electric | Conventional | 50 |  | 13 | SEER | 354.983 | 131.475 | 100 | CFM @ 50 Pascals | 5.0, 100.0, 95.0 | Attic, exposed, Conditioned space, Conditioned space | 8.0, 8.0, 8.0 | Yes | 95 | 4.2 | ACH @ 50 Pascals | Air Cycler | 98 | 293.2381 | 212.0675 | 620.0914 | - | 2507.3743 | 30.0476 | 2.1164 | 8.5576 | - | 9.8529 | 30.9921 | 31.058 | 296.05 | 65.59 | 265.78 | 1441.96
Portland | OR | 97229 | Portland-Vancouver-Hillsboro, OR-WA | Washington | Portland Metro - 3 | 4C | Portland General Electric | NW Natural Gas | 51042 | 2016 | 2014 ORSC | No | No | No Solar |  | - | - | - | - | 2016-11-28 | 65 | 91 | 136 | 27% | 6.5 | 8.9 | 11.8 | 1216.91 | 101.41 | 2965 | 26545 | 2 | 4 | Single-family detached | No | Enclosed crawl space | 53.0, 1264.0, 404.0 | 30.0, 30.0, 30.0 |  | 30 |  |  |  |  | - | 134.0, 39.0 | 0.0, 0.0 | 21 | Between conditioned space and ambient, Between conditioned space and garage | 2585.0, 398.0 | 0.0, 0.0 | 21.0, 21.0 | 21 | 33.0, 22.5, 117.699997, 22.200001, 61.5, 21.700001, 60.0, 17.0 | 0.3, 0.3, 0.3, 0.3, 0.3, 0.3, 0.3, 0.3 | 0.3, 0.3, 0.3, 0.3, 0.3, 0.3, 0.3, 0.3 | 0.3 | 0.3 | 356 | 19 | 12.3 | - | - | Attic | 1 | 92.1 | Natural gas | AFUE | Fuel-fired air distribution heater | No | Garage or open crawl space | 1 | 2.8 | Electric | Heat pump | 50 |  | - | - | 600.4 | 111.2 | 105 | CFM @ 50 Pascals | 50.0, 100.0, 50.0 | Attic, exposed, Attic, exposed, Conditioned space | 8.0, 8.0, 0.0 | No | 50 | 2.36 | ACH @ 50 Pascals | Air Cycler | 100 | 317.1111 | 278.2543 | - | - | 885.1798 | 32.6608 | - | 3.0211 | - | 9.9609 | - | 31.058 | 325.33 | - | 93.83 | 1426.91
Tigard | OR | 97223 | Portland-Vancouver-Hillsboro, OR-WA | Washington | Portland Metro - 3 | 4C | Portland General Electric | NW Natural Gas | 50541 | 2016 | 2014 ORSC | No | No | No Solar |  | - | - | - | - | 2016-11-28 | 66 | 81 | 119 | 19% | 7 | 8.1 | 10.4 | 1333.8 | 111.15 | 2420 | 21746 | 2 | 4 | Single-family detached | No | Enclosed crawl space | 20.0, 1072.0, 374.0 | 30.0, 30.0, 59.0 |  | 30 |  |  |  |  | - | 125.0, 37.0 | 0.0, 0.0 | 21 | Between conditioned space and ambient, Between conditioned space and garage | 2384.0, 337.0 | 0.0, 0.0 | 23.0, 23.0 | 23 | 8.0, 25.0, 101.699997, 50.0, 62.0, 28.799999, 45.5, 25.0 | 0.3, 0.3, 0.3, 0.3, 0.3, 0.3, 0.3, 0.3 | 0.3, 0.3, 0.3, 0.3, 0.3, 0.3, 0.3, 0.3 | 0.3 | 0.3 | 346 | 30 | 9 | - | - | Conditioned area | 1 | 92.1 | Natural gas | AFUE | Fuel-fired air distribution heater | No | Garage or open crawl space | 1 | 0.95 | Electric | Conventional | 50 |  | - | - | 490.1 | 90.8 | 100 | CFM @ 50 Pascals | 100.0, 95.0, 5.0 | Conditioned space, Conditioned space, Attic, exposed | 0.0, 0.0, 8.0 | Yes | 95 | 3.38 | ACH @ 50 Pascals | Air Cycler | 50 | 253.6766 | 214.2195 | - | - | 2539.8923 | 26.0988 | - | 8.6686 | - | 9.9379 | - | 31.058 | 259.37 | - | 269.23 | 1543.8
Bend | OR | 97701 | Bend, OR | Deschutes | Central - 8 | 5B | Pacific Power | Cascade Natural Gas | 51104 | 2016 | 2014 ORSC | No | No | No Solar |  | - | - | - | - | 2016-11-28 | 66 | 77 | 91 | 14% | 8.4 | 9.5 | 11.7 | 944 | 78.67 | 1554 | 14452 | 1 | 3 | Single-family detached | No | Enclosed crawl space | 1554 | 30 |  | 30 |  |  |  |  | - | - | - | - | - | 1460.0, 270.0 | 0.0, 0.0 | 21.0, 21.0 | 21 | 20.0, 46.0, 58.0, 45.0 | 0.3, 0.3, 0.3, 0.3 | 0.3, 0.3, 0.3, 0.3 | 0.3 | 0.3 | 169 | 19.0, 0.0 | 12.3, 30.0 | - | 38 | Attic | 1 | 93 | Natural gas | AFUE | Fuel-fired air distribution heater | No | Garage or open crawl space | 1 | 0.68 | Natural gas | Conventional | 75 |  | - | - | 419.6 | 77.7 | 52 | CFM @ 50 Pascals | 100.0, 100.0 | Attic, exposed, Attic, exposed | 8.0, 8.0 | No | 0 | 3.92 | ACH @ 50 Pascals | Exhaust Only | 82 | 301.273 | 252.8298 | - | 140.6259 | - | 30.9902 | - | 14.0626 | - | 9.0872 | - | 8.529 | 281.61 | - | 119.94 | 1094
Bend | OR | 97701 | Bend, OR | Deschutes | Central - 8 | 5B | Pacific Power | Cascade Natural Gas | 51102 | 2016 | 2014 ORSC | No | No | No Solar |  | - | - | - | - | 2016-11-28 | 67 | 75 | 93 | 10% | 8.6 | 9.5 | 11.9 | 962.14 | 80.18 | 1600 | 14560 | 1 | 3 | Single-family detached | No | Enclosed crawl space | 1600 | 30 |  | 30 |  |  |  |  | - | - | - | - | - | 1313.0, 239.0 | 0.0, 0.0 | 21.0, 21.0 | 21 | 43.0, 64.0, 63.5, 40.0 | 0.3, 0.3, 0.3, 0.3 | 0.3, 0.3, 0.3, 0.3 | 0.3 | 0.3 | 211 | 19 | 12.3 | - | - | Garage or open crawl space | 1 | 95 | Natural gas | AFUE | Fuel-fired air distribution heater | No | Garage or open crawl space | 1 | 0.6 | Natural gas | Conventional | 50 |  | - | - | 432 | 80 | 91 | CFM @ 50 Pascals | 95.0, 5.0, 5.0, 95.0 | Attic, exposed, Garage, Garage, Enclosed crawl space | 8.0, 8.0, 8.0, 8.0 | No | 0 | 4.22 | ACH @ 50 Pascals | Exhaust Only | 79 | 280.2489 | 278.8194 | - | 168.4107 | - | 28.9765 | - | 16.8411 | - | 9.1906 | - | 8.529 | 266.31 | - | 143.64 | 1112.14
Tigard | OR | 97223 | Portland-Vancouver-Hillsboro, OR-WA | Washington | Portland Metro - 3 | 4C | Portland General Electric | NW Natural Gas | 50544 | 2016 | 2014 ORSC | No | No | No Solar |  | - | - | - | - | 2016-11-28 | 68 | 84 | 117 | 19% | 7 | 8.1 | 10.3 | 1327.02 | 110.59 | 2375 | 21432 | 2 | 3 | Single-family detached | No | Enclosed crawl space | 1097.0, 396.0 | 30.0, 59.0 |  | 30 |  |  |  |  | - | 122.0, 39.0 | 0.0, 0.0 | 21 | Between conditioned space and ambient, Between conditioned space and garage | 2346.0, 359.0 | 0.0, 0.0 | 23.0, 23.0 | 23 | 12.0, 12.0, 76.0, 48.0, 24.0, 24.0, 128.0, 96.0 | 0.3, 0.3, 0.3, 0.3, 0.3, 0.3, 0.3, 0.3 | 0.3, 0.3, 0.3, 0.3, 0.3, 0.3, 0.3, 0.3 | 0.3 | 0.3 | 420 | 30 | 9 | - | - | Conditioned area | 1 | 92.1 | Natural gas | AFUE | Fuel-fired air distribution heater | No | Conditioned area | 1 | 0.95 | Electric | Conventional | 50 |  | - | - | 480.9 | 89.1 | 100 | CFM @ 50 Pascals | 100.0, 95.0, 5.0 | Conditioned space, Conditioned space, Attic, exposed | 0.0, 0.0, 8.0 | Yes | 95 | 3.5 | ACH @ 50 Pascals | Air Cycler | 50 | 288.8323 | 222.8258 | - | - | 2507.4587 | 29.6437 | - | 8.5579 | - | 9.8868 | - | 31.058 | 293.08 | - | 265.79 | 1537.02
Wilsonville | OR | 97070 | Portland-Vancouver-Hillsboro, OR-WA | Clackamas | Portland Metro - 3 | 4C | Portland General Electric | NW Natural Gas | 50928 | 2016 | 2014 ORSC | No | No | No Solar |  | - | - | - | - | 2016-11-28 | 68 | 90 | 131 | 25% | 7 | 8.8 | 11.4 | 1331.08 | 110.92 | 2816 | 25238 | 2 | 4 | Single-family detached | No | Enclosed crawl space | 62.0, 1214.0, 371.0 | 30.0, 30.0, 59.0 |  | 30 |  |  |  |  | - | 129.0, 36.0 | 0.0, 0.0 | 21 | Between conditioned space and ambient, Between conditioned space and garage | 2488.0, 320.0 | 0.0, 0.0 | 23.0, 23.0 | 23 | 33.0, 30.0, 140.0, 66.300003, 51.299999, 25.0, 62.5, 62.0 | 0.3, 0.3, 0.3, 0.3, 0.3, 0.3, 0.3, 0.3 | 0.3, 0.3, 0.3, 0.3, 0.3, 0.3, 0.3, 0.3 | 0.3 | 0.3 | 470 | 30 | 9 | - | - | Conditioned area | 1 | 92.1 | Natural gas | AFUE | Fuel-fired air distribution heater | No | Conditioned area | 1 | 0.95 | Electric | Conventional | 50 |  | - | - | 570.2 | 105.6 | 100 | CFM @ 50 Pascals | 100.0, 95.0, 5.0 | Conditioned space, Conditioned space, Attic, exposed | 0.0, 0.0, 8.0 | Yes | 100 | 2.44 | ACH @ 50 Pascals | Air Cycler | 100 | 282.6725 | 229.2528 | - | - | 2507.4575 | 29.0497 | - | 8.5579 | - | 9.9145 | - | 31.058 | 288.01 | - | 265.79 | 1541.08
Wilsonville | OR | 97070 | Portland-Vancouver-Hillsboro, OR-WA | Clackamas | Portland Metro - 3 | 4C | Portland General Electric | NW Natural Gas | 50939 | 2016 | 2014 ORSC | No | No | No Solar |  | - | - | - | - | 2016-11-28 | 68 | 96 | 141 | 29% | 6.5 | 8.5 | 12.3 | 1205.08 | 100.42 | 3144 | 26715 | 2 | 4 | Single-family detached | No | Enclosed crawl space | 13.0, 1249.0, 643.0 | 30.0, 30.0, 59.0 |  | 30 |  |  |  |  | - | 119.0, 44.0 | 0.0, 0.0 | 21 | Between conditioned space and ambient, Between conditioned space and garage | 2549.0, 394.0 | 0.0, 0.0 | 23.0, 23.0 | 23 | 17.4, 15.0, 107.699997, 22.5, 82.5, 22.5, 65.0, 22.5 | 0.3, 0.3, 0.3, 0.3, 0.3, 0.3, 0.3, 0.3 | 0.3, 0.3, 0.3, 0.3, 0.3, 0.3, 0.3, 0.3 | 0.3 | 0.3 | 355 | 30 | 9 | - | - | Garage or open crawl space | 1 | 95.5 | Natural gas | AFUE | Fuel-fired air distribution heater | No | Garage or open crawl space | 1 | 0.95 | Natural gas | Instant water heater | - |  | - | - | 636.7 | 117.9 | 106 | CFM @ 50 Pascals | 5.0, 5.0, 45.0, 45.0, 50.0, 50.0 | Garage, Garage, Enclosed crawl space, Enclosed crawl space, Conditioned space, Conditioned space | 8.0, 8.0, 8.0, 8.0, 0.0, 0.0 | No | 50 | 2.91 | ACH @ 50 Pascals | Air Cycler | 100 | 295.8793 | 260.2068 | - | 84.6845 | - | 30.476 | - | 8.4685 | - | 9.9623 | - | 9.351 | 303.61 | - | 79.19 | 1415.08
Portland | OR | 97229 | Portland-Vancouver-Hillsboro, OR-WA | Washington | Portland Metro - 3 | 4C | Portland General Electric | NW Natural Gas | 50671 | 2016 | 2014 ORSC | No | No | No Solar |  | - | - | - | - | 2016-11-28 | 69 | 92 | 131 | 25% | 7.1 | 9 | 11.4 | 1350.3 | 112.52 | 2816 | 25238 | 2 | 4 | Single-family detached | No | Enclosed crawl space | 62.0, 1214.0, 371.0 | 30.0, 30.0, 59.0 |  | 30 |  |  |  |  | - | 129.0, 36.0 | 0.0, 0.0 | 21 | Between conditioned space and ambient, Between conditioned space and garage | 2488.0, 320.0 | 0.0, 0.0 | 23.0, 23.0 | 23 | 33.0, 30.0, 140.0, 66.300003, 51.299999, 25.0, 62.5, 62.0 | 0.3, 0.3, 0.3, 0.3, 0.3, 0.3, 0.3, 0.3 | 0.3, 0.3, 0.3, 0.3, 0.3, 0.3, 0.3, 0.3 | 0.3 | 0.3 | 470 | 30 | 9 | - | - | Conditioned area | 1 | 92.1 | Natural gas | AFUE | Fuel-fired air distribution heater | No | Conditioned area | 1 | 0.95 | Electric | Conventional | 50.0, 50.0 |  | - | - | 570.2 | 105.6 | 100 | CFM @ 50 Pascals | 100.0, 95.0, 5.0 | Conditioned space, Conditioned space, Attic, exposed | 0.0, 0.0, 8.0 | Yes | 95 | 2.59 | ACH @ 50 Pascals | Air Cycler | 100 | 291.4894 | 230.7338 | - | - | 2609.6182 | 29.9364 | - | 8.9065 | - | 9.9009 | - | 31.058 | 296.4 | - | 276.62 | 1560.3
Tualatin | OR | 97062 | Portland-Vancouver-Hillsboro, OR-WA | Washington | Portland Metro - 3 | 4C | Portland General Electric | NW Natural Gas | 50866 | 2016 | 2014 ORSC | No | No | No Solar |  | - | - | - | - | 2016-11-28 | 69 | 97 | 137 | 28% | 6.9 | 9.4 | 12 | 1291.61 | 107.63 | 3021 | 28783 | 2 | 5 | Single-family detached | No | Enclosed crawl space | 78.0, 1292.0, 433.0 | 30.0, 30.0, 30.0 |  | 30 |  |  |  |  | - | 131.0, 41.0 | 0.0, 0.0 | 21 | Between conditioned space and ambient, Between conditioned space and garage | 2906.0, 417.0 | 0.0, 0.0 | 23.0, 23.0 | 23 | 51.0, 40.0, 142.0, 50.0, 72.0, 20.0, 65.0, 34.0 | 0.3, 0.3, 0.3, 0.3, 0.3, 0.3, 0.3, 0.3 | 0.3, 0.3, 0.3, 0.3, 0.3, 0.3, 0.3, 0.3 | 0.3 | 0.3 | 474 | 30 | 9 | - | - | Garage or open crawl space | 1 | 95 | Natural gas | AFUE | Fuel-fired air distribution heater | No | Garage or open crawl space | 1 | 2.9 | Electric | Heat pump | 80 |  | - | - | 611.8 | 113.3 | 119 | CFM @ 50 Pascals | 5.0, 5.0, 45.0, 45.0, 50.0, 50.0 | Garage, Garage, Conditioned space, Conditioned space, Attic, exposed, Attic, exposed | 8.0, 8.0, 0.0, 0.0, 8.0, 8.0 | No | 45 | 2.86 | ACH @ 50 Pascals | Exhaust Only | 81 | 337.3426 | 312.0366 | - | - | 853.307 | 34.7992 | - | 2.9123 | - | 9.994 | - | 31.058 | 347.78 | - | 90.45 | 1501.61
North Plains | OR | 97133 | Portland-Vancouver-Hillsboro, OR-WA | Washington | Portland Metro - 3 | 4C | Portland General Electric | NW Natural Gas | 50930 | 2016 | 2014 ORSC | No | No | No Solar |  | - | - | - | - | 2016-11-28 | 69 | 92 | 131 | 24% | 7.2 | 9 | 11.4 | 1355.6 | 112.97 | 2816 | 25238 | 2 | 4 | Single-family detached | No | Enclosed crawl space | 62.0, 1214.0, 371.0 | 30.0, 30.0, 59.0 |  | 30 |  |  |  |  | - | 129.0, 36.0 | 0.0, 0.0 | 21 | Between conditioned space and ambient, Between conditioned space and garage | 2488.0, 320.0 | 0.0, 0.0 | 23.0, 23.0 | 23 | 33.0, 30.0, 140.0, 66.300003, 51.299999, 25.0, 62.5, 62.0 | 0.3, 0.3, 0.3, 0.3, 0.3, 0.3, 0.3, 0.3 | 0.3, 0.3, 0.3, 0.3, 0.3, 0.3, 0.3, 0.3 | 0.3 | 0.3 | 470 | 30 | 9 | - | - | Conditioned area | 1 | 92.1 | Natural gas | AFUE | Fuel-fired air distribution heater | No | Conditioned area | 1 | 0.95 | Electric | Conventional | 50.0, 50.0 |  | - | - | 570.2 | 105.6 | 100 | CFM @ 50 Pascals | 100.0, 95.0, 5.0 | Conditioned space, Conditioned space, Attic, exposed | 0.0, 0.0, 8.0 | Yes | 95 | 2.96 | ACH @ 50 Pascals | Air Cycler | 100 | 296.7605 | 234.3971 | - | - | 2609.6199 | 30.476 | - | 8.9066 | - | 9.8997 | - | 31.058 | 301.7 | - | 276.62 | 1565.6
Hillsboro | OR | 97123 | Portland-Vancouver-Hillsboro, OR-WA | Washington | Portland Metro - 3 | 4C | Portland General Electric | NW Natural Gas | 50949 | 2016 | 2014 ORSC | No | No | No Solar |  | - | - | - | - | 2016-11-28 | 70 | 97 | 140 | 28% | 6.6 | 8.6 | 12.2 | 1219.93 | 101.66 | 3109 | 26759 | 2 | 4 | Single-family detached | No | Enclosed crawl space | 1576.0, 58.0 | 30.0, 59.0 |  | 30 |  |  |  |  | - | 152.0, 52.0 | 0.0, 0.0 | 21 | Between conditioned space and ambient, Between conditioned space and garage | 2594.0, 464.0, 249.0 | 0.0, 0.0, 0.0 | 23.0, 23.0, 23.0 | 23 | 42.700001, 20.0, 144.0, 44.0, 20.0, 73.0, 52.0 | 0.3, 0.3, 0.3, 0.3, 0.3, 0.3, 0.3 | 0.3, 0.3, 0.3, 0.3, 0.3, 0.3, 0.3 | 0.3 | 0.3 | 396 | 30 | 9 | - | - | Conditioned area | 1 | 95 | Natural gas | AFUE | Fuel-fired air distribution heater | No | Garage or open crawl space | 1 | 0.82 | Natural gas | Instant water heater | - |  | - | - | 629.6 | 116.6 | 100 | CFM @ 50 Pascals | 100.0, 95.0, 5.0 | Conditioned space, Conditioned space, Attic, exposed | 0.0, 0.0, 8.0 | Yes | 95 | 2.84 | ACH @ 50 Pascals | Air Cycler | 100 | 305.4242 | 242.9986 | - | 98.1101 | - | 31.3718 | - | 9.811 | - | 9.9037 | - | 9.351 | 310.7 | - | 91.74 | 1429.93
Bend | OR | 97702 | Bend, OR | Deschutes | Central - 8 | 5B | Pacific Power | Cascade Natural Gas | 37622 | 2016 | 2014 ORSC | No | No | No Solar |  | - | - | - | - | 2016-11-28 | 70 | 98 | 126 | 28% | 10.1 | 12.2 | 16 | 1101.92 | 91.83 | 2390 | 21121 | 2 | 4 | Single-family detached | No | Enclosed crawl space | 1225.0, 125.0 | 38.0, 38.0 |  | 38 |  |  |  |  | - | 118.0, 29.0 | 0.0, 0.0 | 21 | Between conditioned space and ambient, Between conditioned space and garage | 2238.0, 261.0, 12.0 | 0.0, 0.0, 0.0 | 23.0, 23.0, 23.0 | - | 120.5, 81.5, 65.0, 59.0 | 0.3, 0.3, 0.3, 0.3 | 0.3, 0.3, 0.3, 0.3 | 0.3 | 0.3 | 326 | 35.0, 0.0 | 9.0, 30.0 | - | 38 | Garage or open crawl space | 1 | 95 | Natural gas | AFUE | Fuel-fired air distribution heater | No | Garage or open crawl space | 1 | 0.94 | Natural gas | Instant water heater | - |  | - | - | 484 | 89.6 | 139 | CFM @ 50 Pascals | 50.0, 50.0, 50.0, 50.0 | Enclosed crawl space, Enclosed crawl space, Attic, exposed, Attic, exposed | 8.0, 8.0, 8.0, 8.0 | No | 0 | 2.55 | ACH @ 50 Pascals | Air Cycler | 88 | 328.7244 | 494.656 | - | 91.0194 | - | 34.5607 | - | 9.1019 | - | 9.5219 | - | 8.529 | 329.08 | - | 77.63 | 1251.92
Gresham | OR | 97080 | Portland-Vancouver-Hillsboro, OR-WA | Multnomah | Portland Metro - 3 | 4C | Portland General Electric | NW Natural Gas | 50705 | 2016 | 2014 ORSC | No | No | No Solar |  | - | - | - | - | 2016-11-28 | 72 | 97 | 136 | 26% | 6.7 | 8.5 | 11.8 | 1225.64 | 102.14 | 2970 | 26839 | 2 | 4 | Single-family detached | No | Enclosed crawl space | 188.0, 1391.0 | 30.0, 30.0 |  | 30 |  |  |  |  | - | 151.0, 42.0 | 0.0, 0.0 | 21 | Between conditioned space and ambient, Between conditioned space and garage | 2624.0, 375.0, 274.0 | 0.0, 0.0, 0.0 | 23.0, 23.0, 23.0 | 23 | 42.700001, 48.0, 100.0, 8.0, 34.5, 38.0, 85.0, 48.0 | 0.3, 0.3, 0.3, 0.3, 0.3, 0.3, 0.3, 0.3 | 0.3, 0.3, 0.3, 0.3, 0.3, 0.3, 0.3, 0.3 | 0.3 | 0.3 | 404 | 30 | 9 | - | - | Conditioned area | 1 | 95 | Natural gas | AFUE | Fuel-fired air distribution heater | No | Garage or open crawl space | 1 | 0.82 | Natural gas | Instant water heater | - |  | - | - | 601.4 | 111.4 | 100 | CFM @ 50 Pascals | 100.0, 95.0, 5.0 | Conditioned space, Conditioned space, Attic, exposed | 0.0, 0.0, 8.0 | Yes | 95 | 3.42 | ACH @ 50 Pascals | Air Cycler | 100 | 331.2672 | 249.1017 | - | 98.1101 | - | 33.9769 | - | 9.811 | - | 9.8731 | - | 9.351 | 335.46 | - | 91.74 | 1435.64
Sherwood | OR | 97140 | Portland-Vancouver-Hillsboro, OR-WA | Washington | Portland Metro - 3 | 4C | Portland General Electric | NW Natural Gas | 50886 | 2016 | 2014 ORSC | No | No | No Solar |  | - | - | - | - | 2016-11-28 | 72 | 84 | 123 | 14% | 6.6 | 7.5 | 10.8 | 1217.84 | 101.49 | 2560 | 21922 | 2 | 4 | Single-family detached | No | Enclosed crawl space | 23.0, 1186.0, 424.0 | 30.0, 30.0, 30.0 |  | 30 |  |  |  |  | - | 125.0, 33.0 | 0.0, 0.0 | 21 | Between conditioned space and ambient, Between conditioned space and garage | 2482.0, 293.0 | 0.0, 0.0 | 21.0, 21.0 | 21 | 23.0, 37.799999, 70.0, 18.0, 56.299999, 20.0, 50.0, 6.3 | 0.3, 0.3, 0.3, 0.3, 0.3, 0.3, 0.3, 0.3 | 0.3, 0.3, 0.3, 0.3, 0.3, 0.3, 0.3, 0.3 | 0.3 | 0.3 | 281 | 30 | 9 | - | - | Garage or open crawl space | 1 | 93 | Natural gas | AFUE | Fuel-fired air distribution heater | No | Garage or open crawl space | 1 | 0.6 | Natural gas | Conventional | 50 |  | - | - | 518.4 | 96 | 98 | CFM @ 50 Pascals | 10.0, 10.0, 40.0, 80.0, 40.0, 10.0, 10.0 | Garage, Garage, Attic, exposed, Attic, exposed, Enclosed crawl space, Conditioned space, Conditioned space | 8.0, 8.0, 8.0, 8.0, 8.0, 8.0, 8.0 | No | 10 | 3.09 | ACH @ 50 Pascals | Air Cycler | 78 | 279.4789 | 276.3792 | - | 157.97 | - | 28.8912 | - | 15.797 | - | 10.0383 | - | 9.351 | 290.02 | - | 147.72 | 1427.84
Sherwood | OR | 97140 | Portland-Vancouver-Hillsboro, OR-WA | Washington | Portland Metro - 3 | 4C | Portland General Electric | NW Natural Gas | 50893 | 2016 | 2014 ORSC | No | No | No Solar |  | - | - | - | - | 2016-11-28 | 72 | 84 | 123 | 14% | 6.6 | 7.5 | 10.8 | 1212.45 | 101.04 | 2560 | 21922 | 2 | 4 | Single-family detached | No | Enclosed crawl space | 23.0, 1186.0, 424.0 | 30.0, 30.0, 30.0 |  | 30 |  |  |  |  | - | 125.0, 33.0 | 0.0, 0.0 | 21 | Between conditioned space and ambient, Between conditioned space and garage | 2482.0, 293.0 | 0.0, 0.0 | 21.0, 21.0 | 21 | 23.0, 37.799999, 70.0, 18.0, 56.299999, 20.0, 50.0, 6.3 | 0.3, 0.3, 0.3, 0.3, 0.3, 0.3, 0.3, 0.3 | 0.3, 0.3, 0.3, 0.3, 0.3, 0.3, 0.3, 0.3 | 0.3 | 0.3 | 281 | 30 | 9 | - | - | Garage or open crawl space | 1 | 93 | Natural gas | AFUE | Fuel-fired air distribution heater | No | Garage or open crawl space | 1 | 0.6 | Natural gas | Conventional | 50 |  | - | - | 518.4 | 96 | 71 | CFM @ 50 Pascals | 10.0, 10.0, 40.0, 80.0, 40.0, 10.0, 10.0 | Garage, Garage, Attic, exposed, Attic, exposed, Enclosed crawl space, Conditioned space, Conditioned space | 8.0, 8.0, 8.0, 8.0, 8.0, 8.0, 8.0 | No | 10 | 3.18 | ACH @ 50 Pascals | Air Cycler | 80 | 279.0821 | 261.4834 | - | 157.97 | - | 28.8006 | - | 15.797 | - | 10.0023 | - | 9.351 | 288.07 | - | 147.72 | 1422.45
Portland | OR | 97229 | Portland-Vancouver-Hillsboro, OR-WA | Washington | Portland Metro - 3 | 4C | Portland General Electric | NW Natural Gas | 50661 | 2016 | 2014 ORSC | No | No | No Solar |  | - | - | - | - | 2016-11-28 | 73 | 94 | 140 | 21% | 7.1 | 9.2 | 12.2 | 1328.61 | 110.72 | 3113 | 26140 | 3 | 5 | Single-family detached | No | Enclosed crawl space | 99.0, 925.0, 385.0 | 30.0, 30.0, 30.0 |  | 30 |  |  |  |  | - | 218.0, 28.0 | 0.0, 0.0 | 21 | Between conditioned space and ambient, Between conditioned space and garage | 3233.0, 254.0 | 0.0, 0.0 | 21.0, 21.0 | 21 | 40.5, 45.5, 162.5, 15.0 | 0.3, 0.3, 0.3, 0.3 | 0.3, 0.3, 0.3, 0.3 | 0.3 | 0.3 | 264 | 30 | 9 | - | - | Attic | 1 | 92.1 | Natural gas | AFUE | Fuel-fired air distribution heater | No | Garage or open crawl space | 1 | 2.8 | Electric | Heat pump | 50 |  | - | - | 630.4 | 116.7 | 164 | CFM @ 50 Pascals | 50.0, 50.0, 100.0 | Conditioned space, Attic, exposed, Attic, exposed | 0.0, 8.0, 8.0 | No | 50 | 3.77 | ACH @ 50 Pascals | Air Cycler | 100 | 377.4851 | 329.5309 | - | - | 885.1798 | 38.8732 | - | 3.0211 | - | 9.9578 | - | 31.058 | 387.09 | - | 93.83 | 1538.61
Portland | OR | 97229 | Portland-Vancouver-Hillsboro, OR-WA | Washington | Portland Metro - 3 | 4C | Portland General Electric | NW Natural Gas | 50664 | 2016 | 2014 ORSC | No | No | No Solar |  | - | - | - | - | 2016-11-28 | 73 | 100 | 144 | 27% | 7.5 | 9.7 | 12.6 | 1427.4 | 118.95 | 3248 | 29029 | 2 | 4 | Single-family detached | No | Enclosed crawl space | 56.0, 1360.0, 472.0 | 30.0, 30.0, 59.0 |  | 30 |  |  |  |  | - | 141.0, 41.0 | 0.0, 0.0 | 21 | Between conditioned space and ambient, Between conditioned space and garage | 2712.0, 368.0 | 0.0, 0.0 | 23.0, 23.0 | 23 | 54.0, 92.0, 83.0, 88.5, 50.0, 62.5, 80.0 | 0.3, 0.3, 0.3, 0.3, 0.3, 0.3, 0.3 | 0.3, 0.3, 0.3, 0.3, 0.3, 0.3, 0.3 | 0.3 | 0.3 | 510 | 30 | 9 | - | - | Conditioned area | 1 | 92.1 | Natural gas | AFUE | Fuel-fired air distribution heater | No | Conditioned area | 1 | 0.95 | Electric | Conventional | 50.0, 50.0 |  | - | - | 657.7 | 121.8 | 100 | CFM @ 50 Pascals | 100.0, 95.0, 5.0 | Conditioned space, Conditioned space, Attic, exposed | 0.0, 0.0, 8.0 | Yes | 95 | 2.09 | ACH @ 50 Pascals | Air Cycler | 100 | 309.0798 | 244.2529 | - | - | 2609.6235 | 31.7416 | - | 8.9066 | - | 9.9 | - | 31.058 | 314.24 | - | 276.62 | 1637.4
Portland | OR | 97229 | Portland-Vancouver-Hillsboro, OR-WA | Washington | Portland Metro - 3 | 4C | Portland General Electric | NW Natural Gas | 50757 | 2016 | 2014 ORSC | No | No | No Solar |  | - | - | - | - | 2016-11-28 | 73 | 101 | 144 | 28% | 7.6 | 9.8 | 12.6 | 1433.39 | 119.45 | 3248 | 29029 | 2 | 4 | Single-family detached | No | Enclosed crawl space | 56.0, 1360.0, 472.0 | 30.0, 30.0, 59.0 |  | 30 |  |  |  |  | - | 141.0, 41.0 | 0.0, 0.0 | 21 | Between conditioned space and ambient, Between conditioned space and garage | 2712.0, 368.0 | 0.0, 0.0 | 23.0, 23.0 | 23 | 54.0, 92.0, 83.0, 88.5, 50.0, 62.5, 80.0 | 0.3, 0.3, 0.3, 0.3, 0.3, 0.3, 0.3 | 0.3, 0.3, 0.3, 0.3, 0.3, 0.3, 0.3 | 0.3 | 0.3 | 510 | 30 | 9 | - | - | Conditioned area | 1 | 92.1 | Natural gas | AFUE | Fuel-fired air distribution heater | No | Conditioned area | 1 | 0.95 | Electric | Conventional | 50.0, 50.0 |  | - | - | 657.7 | 121.8 | 100 | CFM @ 50 Pascals | 100.0, 95.0, 5.0 | Conditioned space, Conditioned space, Attic, exposed | 0.0, 0.0, 8.0 | Yes | 95 | 2.11 | ACH @ 50 Pascals | Air Cycler | 100 | 315.4729 | 244.4792 | - | - | 2609.6252 | 32.3817 | - | 8.9066 | - | 9.8892 | - | 31.058 | 320.23 | - | 276.62 | 1643.39
Sherwood | OR | 97140 | Portland-Vancouver-Hillsboro, OR-WA | Washington | Portland Metro - 3 | 4C | Portland General Electric | NW Natural Gas | 50892 | 2016 | 2014 ORSC | No | No | No Solar |  | - | - | - | - | 2016-11-28 | 73 | 84 | 123 | 13% | 6.6 | 7.5 | 10.8 | 1214.45 | 101.2 | 2560 | 21922 | 2 | 4 | Single-family detached | No | Enclosed crawl space | 23.0, 1186.0, 424.0 | 30.0, 30.0, 30.0 |  | 30 |  |  |  |  | - | 125.0, 33.0 | 0.0, 0.0 | 21 | Between conditioned space and ambient, Between conditioned space and garage | 2482.0, 293.0 | 0.0, 0.0 | 21.0, 21.0 | 21 | 23.0, 37.799999, 70.0, 18.0, 56.299999, 20.0, 50.0, 6.3 | 0.3, 0.3, 0.3, 0.3, 0.3, 0.3, 0.3, 0.3 | 0.3, 0.3, 0.3, 0.3, 0.3, 0.3, 0.3, 0.3 | 0.3 | 0.3 | 281 | 30 | 9 | - | - | Garage or open crawl space | 1 | 93 | Natural gas | AFUE | Fuel-fired air distribution heater | No | Garage or open crawl space | 1 | 0.6 | Natural gas | Conventional | 50 |  | - | - | 518.4 | 96 | 88 | CFM @ 50 Pascals | 10.0, 10.0, 40.0, 80.0, 40.0, 10.0, 10.0 | Garage, Garage, Attic, exposed, Attic, exposed, Enclosed crawl space, Conditioned space, Conditioned space | 8.0, 8.0, 8.0, 8.0, 8.0, 8.0, 8.0 | No | 10 | 3.52 | ACH @ 50 Pascals | Air Cycler | 86 | 290.8304 | 274.2996 | - | 157.97 | - | 30.0192 | - | 15.797 | - | 10.0066 | - | 9.351 | 300.39 | - | 147.72 | 1424.45
North Plains | OR | 97133 | Portland-Vancouver-Hillsboro, OR-WA | Washington | Portland Metro - 3 | 4C | Portland General Electric | NW Natural Gas | 50929 | 2016 | 2014 ORSC | No | No | No Solar |  | - | - | - | - | 2016-11-28 | 73 | 100 | 144 | 26% | 7.6 | 9.7 | 12.6 | 1436.03 | 119.67 | 3248 | 29029 | 2 | 4 | Single-family detached | No | Enclosed crawl space | 56.0, 1360.0, 472.0 | 30.0, 30.0, 59.0 |  | 30 |  |  |  |  | - | 141.0, 41.0 | 0.0, 0.0 | 21 | Between conditioned space and ambient, Between conditioned space and garage | 2712.0, 368.0 | 0.0, 0.0 | 23.0, 23.0 | 23 | 54.0, 92.0, 83.0, 88.5, 50.0, 62.5, 80.0 | 0.3, 0.3, 0.3, 0.3, 0.3, 0.3, 0.3 | 0.3, 0.3, 0.3, 0.3, 0.3, 0.3, 0.3 | 0.3 | 0.3 | 510 | 30 | 9 | - | - | Conditioned area | 1 | 92.1 | Natural gas | AFUE | Fuel-fired air distribution heater | No | Conditioned area | 1 | 0.95 | Electric | Conventional | 50.0, 50.0 |  | - | - | 657.7 | 121.8 | 100 | CFM @ 50 Pascals | 100.0, 95.0, 5.0 | Conditioned space, Conditioned space, Attic, exposed | 0.0, 0.0, 8.0 | Yes | 95 | 2.41 | ACH @ 50 Pascals | Air Cycler | 100 | 317.9756 | 247.8833 | - | - | 2609.626 | 32.6436 | - | 8.9066 | - | 9.8925 | - | 31.058 | 322.93 | - | 276.62 | 1646.03
Tigard | OR | 97223 | Portland-Vancouver-Hillsboro, OR-WA | Washington | Portland Metro - 3 | 4C | Portland General Electric | NW Natural Gas | 51128 | 2016 | 2014 ORSC | No | No | No Solar |  | - | - | - | - | 2016-11-28 | 73 | 101 | 144 | 27% | 7.6 | 9.8 | 12.6 | 1435.02 | 119.59 | 3248 | 29029 | 2 | 4 | Single-family detached | No | Enclosed crawl space | 56.0, 1360.0, 472.0 | 30.0, 30.0, 59.0 |  | 30 |  |  |  |  | - | 141.0, 41.0 | 0.0, 0.0 | 21 | Between conditioned space and ambient, Between conditioned space and garage | 2712.0, 368.0 | 0.0, 0.0 | 23.0, 23.0 | 23 | 54.0, 92.0, 83.0, 88.5, 50.0, 62.5, 80.0 | 0.3, 0.3, 0.3, 0.3, 0.3, 0.3, 0.3 | 0.3, 0.3, 0.3, 0.3, 0.3, 0.3, 0.3 | 0.3 | 0.3 | 510 | 30 | 9 | - | - | Conditioned area | 1 | 92.1 | Natural gas | AFUE | Fuel-fired air distribution heater | No | Conditioned area | 1 | 0.95 | Electric | Conventional | 50.0, 50.0 |  | - | - | 657.7 | 121.8 | 100 | CFM @ 50 Pascals | 100.0, 95.0, 5.0 | Conditioned space, Conditioned space, Attic, exposed | 0.0, 0.0, 8.0 | Yes | 95 | 2.17 | ACH @ 50 Pascals | Air Cycler | 100 | 317.2025 | 245.1588 | - | - | 2609.6257 | 32.557 | - | 8.9066 | - | 9.8878 | - | 31.058 | 321.92 | - | 276.62 | 1645.02
Portland | OR | 97229 | Portland-Vancouver-Hillsboro, OR-WA | Washington | Portland Metro - 3 | 4C | Portland General Electric | NW Natural Gas | 50501 | 2016 | 2014 ORSC | No | No | No Solar |  | - | - | - | - | 2016-11-28 | 74 | 101 | 144 | 26% | 7.7 | 9.8 | 12.6 | 1445.49 | 120.46 | 3248 | 29029 | 2 | 4 | Single-family detached | No | Enclosed crawl space | 56.0, 1360.0, 472.0 | 30.0, 30.0, 59.0 |  | 30 |  |  |  |  | - | 141.0, 41.0 | 0.0, 0.0 | 21 | Between conditioned space and ambient, Between conditioned space and garage | 2712.0, 368.0 | 0.0, 0.0 | 23.0, 23.0 | 23 | 54.0, 92.0, 83.0, 88.5, 50.0, 62.5, 80.0 | 0.3, 0.3, 0.3, 0.3, 0.3, 0.3, 0.3 | 0.3, 0.3, 0.3, 0.3, 0.3, 0.3, 0.3 | 0.3 | 0.3 | 510 | 30 | 9 | - | - | Conditioned area | 1 | 92.1 | Natural gas | AFUE | Fuel-fired air distribution heater | No | Conditioned area | 1 | 0.95 | Electric | Conventional | 50.0, 50.0 |  | - | - | 657.7 | 121.8 | 100 | CFM @ 50 Pascals | 100.0, 95.0, 5.0 | Conditioned space, Conditioned space, Attic, exposed | 0.0, 0.0, 8.0 | Yes | 95 | 2.54 | ACH @ 50 Pascals | Air Cycler | 100 | 327.9431 | 249.3625 | - | - | 2609.6282 | 33.6454 | - | 8.9066 | - | 9.879 | - | 31.058 | 332.38 | - | 276.62 | 1655.49
Portland | OR | 97229 | Portland-Vancouver-Hillsboro, OR-WA | Washington | Portland Metro - 3 | 4C | Portland General Electric | NW Natural Gas | 50597 | 2016 | 2014 ORSC | No | No | No Solar |  | - | - | - | - | 2016-11-28 | 74 | 101 | 143 | 25% | 7.2 | 9.7 | 12.5 | 1348.76 | 112.4 | 3218 | 30018 | 3 | 5 | Single-family detached | No | More than one type | 297.0, 189.0, 687.0, 373.0 | 30.0, 30.0, 30.0, 30.0 |  | 30 |  |  |  |  | - | 192.0, 39.0, 32.0 | 0.0, 0.0, 0.0 | 21 | Between conditioned space and ambient, Between conditioned space and garage, Between conditioned space and enclosed crawl | 3078.0, 351.0 | 0.0, 0.0 | 21.0, 21.0 | 21 | 12.0, 152.0, 44.200001, 56.0, 56.0, 32.0 | 0.3, 0.3, 0.3, 0.3, 0.3, 0.3 | 0.32, 0.32, 0.32, 0.32, 0.32, 0.32 | 0.3 | 0.32 | 352 | - | 40 | - | - | Attic | 1 | 92.1 | Natural gas | AFUE | Fuel-fired air distribution heater | No | Garage or open crawl space | 1 | 2.8 | Electric | Heat pump | 50 |  | - | - | 651.6 | 120.7 | 127 | CFM @ 50 Pascals | 25.0, 100.0, 75.0 | Attic, exposed, Attic, exposed, Conditioned space | 8.0, 8.0, 0.0 | No | 75 | 3.36 | ACH @ 50 Pascals | Air Cycler | 100 | 385.8925 | 309.7545 | - | - | 885.1798 | 39.6464 | - | 3.0211 | - | 9.9087 | - | 31.058 | 392.84 | - | 93.83 | 1558.76
Portland | OR | 97229 | Portland-Vancouver-Hillsboro, OR-WA | Washington | Portland Metro - 3 | 4C | Portland General Electric | NW Natural Gas | 50895 | 2016 | 2014 ORSC | No | No | No Solar |  | - | - | - | - | 2016-11-28 | 74 | 100 | 144 | 26% | 7.6 | 9.7 | 12.6 | 1436.58 | 119.72 | 3248 | 29029 | 2 | 4 | Single-family detached | No | Enclosed crawl space | 56.0, 1360.0, 472.0 | 30.0, 30.0, 59.0 |  | 30 |  |  |  |  | - | 141.0, 41.0 | 0.0, 0.0 | 21 | Between conditioned space and ambient, Between conditioned space and garage | 2712.0, 368.0 | 0.0, 0.0 | 23.0, 23.0 | 23 | 54.0, 92.0, 83.0, 88.5, 50.0, 62.5, 80.0 | 0.3, 0.3, 0.3, 0.3, 0.3, 0.3, 0.3 | 0.3, 0.3, 0.3, 0.3, 0.3, 0.3, 0.3 | 0.3 | 0.3 | 510 | 30 | 9 | - | - | Conditioned area | 1 | 92.1 | Natural gas | AFUE | Fuel-fired air distribution heater | No | Conditioned area | 1 | 0.95 | Electric | Conventional | 50.0, 50.0 |  | - | - | 657.7 | 121.8 | 100 | CFM @ 50 Pascals | 100.0, 95.0, 5.0 | Conditioned space, Conditioned space, Attic, exposed | 0.0, 0.0, 8.0 | Yes | 95 | 2.43 | ACH @ 50 Pascals | Air Cycler | 100 | 318.5354 | 248.1107 | - | - | 2609.626 | 32.7003 | - | 8.9066 | - | 9.892 | - | 31.058 | 323.47 | - | 276.62 | 1646.58
Wilsonville | OR | 97070 | Portland-Vancouver-Hillsboro, OR-WA | Clackamas | Portland Metro - 3 | 4C | Portland General Electric | NW Natural Gas | 51052 | 2016 | 2014 ORSC | No | No | No Solar |  | - | - | - | - | 2016-11-28 | 74 | 100 | 144 | 26% | 7.7 | 9.7 | 12.6 | 1465.51 | 122.13 | 3248 | 29029 | 2 | 4 | Single-family detached | No | Enclosed crawl space | 56.0, 1360.0, 472.0 | 30.0, 30.0, 59.0 |  | 30 |  |  |  |  | - | 141.0, 41.0 | 0.0, 0.0 | 21 | Between conditioned space and ambient, Between conditioned space and garage | 2712.0, 368.0 | 0.0, 0.0 | 23.0, 23.0 | 23 | 54.0, 92.0, 83.0, 88.5, 50.0, 62.5, 80.0 | 0.3, 0.3, 0.3, 0.3, 0.3, 0.3, 0.3 | 0.3, 0.3, 0.3, 0.3, 0.3, 0.3, 0.3 | 0.3 | 0.3 | 510 | 30 | 9 | - | - | Conditioned area | 1 | 92.1 | Natural gas | AFUE | Fuel-fired air distribution heater | No | Conditioned area | 1 | 0.95 | Electric | Conventional | 50.0, 50.0 |  | - | - | 657.7 | 121.8 | 100 | CFM @ 50 Pascals | 100.0, 95.0, 5.0 | Conditioned space, Conditioned space, Attic, exposed | 0.0, 0.0, 8.0 | Yes | 95 | 2.15 | ACH @ 50 Pascals | Air Cycler | 80 | 304.8989 | 244.9322 | - | - | 2609.6221 | 31.3258 | - | 8.9066 | - | 9.9091 | - | 31.058 | 310.41 | - | 276.62 | 1675.51
Portland | OR | 97229 | Portland-Vancouver-Hillsboro, OR-WA | Washington | Portland Metro - 3 | 4C | Portland General Electric | NW Natural Gas | 51070 | 2016 | 2014 ORSC | No | No | No Solar |  | - | - | - | - | 2016-11-28 | 74 | 90 | 131 | 18% | 6.7 | 8 | 11.4 | 1226.67 | 102.22 | 2807 | 25195 | 2 | 4 | Single-family detached | No | Enclosed crawl space | 1229.0, 369.0 | 30.0, 30.0 |  | 30 |  |  |  |  | - | 130.0, 38.0 | 0.0, 0.0 | 21 | Between conditioned space and ambient, Between conditioned space and garage | 2511.0, 347.0 | 0.0, 0.0 | 21.0, 21.0 | 21 | 33.0, 15.0, 91.0, 8.0, 40.0, 40.0, 50.0, 35.0 | 0.3, 0.3, 0.3, 0.3, 0.3, 0.3, 0.3, 0.3 | 0.3, 0.3, 0.3, 0.3, 0.3, 0.3, 0.3, 0.3 | 0.3 | 0.3 | 312 | 19 | 12.3 | - | - | Attic | 1 | 92.1 | Natural gas | AFUE | Fuel-fired air distribution heater | No | Garage or open crawl space | 1 | 0.6 | Natural gas | Conventional | 50 |  | - | - | 568.4 | 105.3 | 83 | CFM @ 50 Pascals | 50.0, 100.0, 50.0 | Attic, exposed, Attic, exposed, Conditioned space | 8.0, 8.0, 0.0 | No | 50 | 2.59 | ACH @ 50 Pascals | Air Cycler | 100 | 295.7201 | 254.4608 | - | 157.97 | - | 30.4405 | - | 15.797 | - | 9.9491 | - | 9.351 | 302.85 | - | 147.72 | 1436.67
Beaverton | OR | 97007 | Portland-Vancouver-Hillsboro, OR-WA | Washington | Portland Metro - 3 | 4C | Portland General Electric | NW Natural Gas | 51127 | 2016 | 2014 ORSC | No | No | No Solar |  | - | - | - | - | 2016-11-28 | 74 | 101 | 144 | 27% | 7.6 | 9.8 | 12.6 | 1438.97 | 119.91 | 3248 | 29029 | 2 | 4 | Single-family detached | No | Enclosed crawl space | 56.0, 1360.0, 472.0 | 30.0, 30.0, 59.0 |  | 30 |  |  |  |  | - | 141.0, 41.0 | 0.0, 0.0 | 21 | Between conditioned space and ambient, Between conditioned space and garage | 2712.0, 368.0 | 0.0, 0.0 | 23.0, 23.0 | 23 | 54.0, 92.0, 83.0, 88.5, 50.0, 62.5, 80.0 | 0.3, 0.3, 0.3, 0.3, 0.3, 0.3, 0.3 | 0.3, 0.3, 0.3, 0.3, 0.3, 0.3, 0.3 | 0.3 | 0.3 | 510 | 30 | 9 | - | - | Conditioned area | 1 | 92.1 | Natural gas | AFUE | Fuel-fired air distribution heater | No | Conditioned area | 1 | 0.95 | Electric | Conventional | 50.0, 50.0 |  | - | - | 657.7 | 121.8 | 100 | CFM @ 50 Pascals | 100.0, 95.0, 5.0 | Conditioned space, Conditioned space, Attic, exposed | 0.0, 0.0, 8.0 | Yes | 95 | 2.31 | ACH @ 50 Pascals | Air Cycler | 100 | 321.2521 | 246.7469 | - | - | 2609.6267 | 32.9674 | - | 8.9066 | - | 9.8844 | - | 31.058 | 325.86 | - | 276.62 | 1648.97
Hillsboro | OR | 97123 | Portland-Vancouver-Hillsboro, OR-WA | Washington | Portland Metro - 3 | 4C | Portland General Electric | NW Natural Gas | 29570 | 2016 | 2014 ORSC | No | No | No Solar |  | - | - | - | - | 2016-11-28 | 75 | 98 | 135 | 23% | 7.1 | 8.5 | 11.8 | 1299.58 | 108.3 | 2958 | 25812 | 2 | 3 | Single-family detached | No | Enclosed crawl space | 1852.0, 145.0 | 30.0, 30.0 |  | 30 |  |  |  |  | - | 48.0, 3.0 | 0.0, 0.0 | 21 | Between conditioned space and ambient, Between conditioned space and garage | 1894.0, 373.0, 1005.0 | 0.0, 0.0, 6.0 | 21.0, 21.0, 15.0 | - | 73.0, 57.0, 179.0, 59.0 | 0.3, 0.3, 0.3, 0.3 | 0.3, 0.3, 0.3, 0.3 | 0.3 | 0.3 | 368 | 35 | 9 | 49 | - | Garage or open crawl space | 1 | 95 | Natural gas | AFUE | Fuel-fired air distribution heater | No | Garage or open crawl space | 1 | 0.99 | Natural gas | Instant water heater | - |  | 13 | SEER | 599 | 221.9 | 81 | CFM @ 50 Pascals | 50.0, 100.0, 50.0 | Attic, exposed, Attic, exposed, Enclosed crawl space | 8.0, 8.0, 8.0 | No | 0 | 3.5 | ACH @ 50 Pascals | Exhaust Only | 50 | 328.7178 | 310.3318 | 1008.3473 | 81.2629 | - | 33.9309 | 3.4415 | 8.1263 | - | 10.0072 | 30.9921 | 9.351 | 339.56 | 106.66 | 75.99 | 1509.58
North Plains | OR | 97133 | Portland-Vancouver-Hillsboro, OR-WA | Washington | Portland Metro - 3 | 4C | Portland General Electric | NW Natural Gas | 50409 | 2016 | 2014 ORSC | No | No | No Solar |  | - | - | - | - | 2016-11-28 | 75 | 100 | 144 | 25% | 7.8 | 9.7 | 12.6 | 1476.05 | 123 | 3248 | 29029 | 2 | 4 | Single-family detached | No | Enclosed crawl space | 56.0, 1360.0, 472.0 | 30.0, 30.0, 59.0 |  | 30 |  |  |  |  | - | 141.0, 41.0 | 0.0, 0.0 | 21 | Between conditioned space and ambient, Between conditioned space and garage | 2712.0, 368.0 | 0.0, 0.0 | 23.0, 23.0 | 23 | 54.0, 92.0, 83.0, 88.5, 50.0, 62.5, 80.0 | 0.3, 0.3, 0.3, 0.3, 0.3, 0.3, 0.3 | 0.3, 0.3, 0.3, 0.3, 0.3, 0.3, 0.3 | 0.3 | 0.3 | 510 | 30 | 9 | - | - | Conditioned area | 1 | 92.1 | Natural gas | AFUE | Fuel-fired air distribution heater | No | Conditioned area | 1 | 0.95 | Electric | Conventional | 50.0, 50.0 |  | - | - | 657.7 | 121.8 | 100 | CFM @ 50 Pascals | 100.0, 95.0, 5.0 | Conditioned space, Conditioned space, Attic, exposed | 0.0, 0.0, 8.0 | Yes | 95 | 2.54 | ACH @ 50 Pascals | Air Cycler | 80 | 315.6945 | 249.3625 | - | - | 2609.6252 | 32.4205 | - | 8.9066 | - | 9.8997 | - | 31.058 | 320.95 | - | 276.62 | 1686.05
North Plains | OR | 97133 | Portland-Vancouver-Hillsboro, OR-WA | Washington | Portland Metro - 3 | 4C | Portland General Electric | NW Natural Gas | 50502 | 2016 | 2014 ORSC | No | No | No Solar |  | - | - | - | - | 2016-11-28 | 75 | 101 | 144 | 26% | 7.8 | 9.8 | 12.6 | 1476.84 | 123.07 | 3248 | 29029 | 2 | 4 | Single-family detached | No | Enclosed crawl space | 56.0, 1360.0, 472.0 | 30.0, 30.0, 59.0 |  | 30 |  |  |  |  | - | 141.0, 41.0 | 0.0, 0.0 | 21 | Between conditioned space and ambient, Between conditioned space and garage | 2712.0, 368.0 | 0.0, 0.0 | 23.0, 23.0 | 23 | 54.0, 92.0, 83.0, 88.5, 50.0, 62.5, 80.0 | 0.3, 0.3, 0.3, 0.3, 0.3, 0.3, 0.3 | 0.3, 0.3, 0.3, 0.3, 0.3, 0.3, 0.3 | 0.3 | 0.3 | 510 | 30 | 9 | - | - | Conditioned area | 1 | 92.1 | Natural gas | AFUE | Fuel-fired air distribution heater | No | Conditioned area | 1 | 0.95 | Electric | Conventional | 50.0, 50.0 |  | - | - | 657.7 | 121.8 | 100 | CFM @ 50 Pascals | 100.0, 95.0, 5.0 | Conditioned space, Conditioned space, Attic, exposed | 0.0, 0.0, 8.0 | Yes | 95 | 2.37 | ACH @ 50 Pascals | Air Cycler | 80 | 316.7605 | 247.4286 | - | - | 2609.6255 | 32.5205 | - | 8.9066 | - | 9.8936 | - | 31.058 | 321.74 | - | 276.62 | 1686.84
Sherwood | OR | 97140 | Portland-Vancouver-Hillsboro, OR-WA | Washington | Portland Metro - 3 | 4C | Portland General Electric | NW Natural Gas | 50891 | 2016 | 2014 ORSC | No | No | No Solar |  | - | - | - | - | 2016-11-28 | 75 | 92 | 127 | 18% | 6.9 | 8.1 | 11.1 | 1270.32 | 105.86 | 2698 | 25676 | 2 | 5 | Single-family detached | No | Enclosed crawl space | 20.0, 1124.0, 430.0 | 30.0, 30.0, 30.0 |  | 30 |  |  |  |  | - | 120.0, 45.0 | 0.0, 0.0 | 21 | Between conditioned space and ambient, Between conditioned space and garage | 2726.0, 452.0 | 0.0, 0.0 | 21.0, 21.0 | 21 | 42.0, 116.800003, 53.0, 77.360001, 8.0, 78.5, 20.0 | 0.3, 0.3, 0.3, 0.3, 0.3, 0.3, 0.3 | 0.3, 0.3, 0.3, 0.3, 0.3, 0.3, 0.3 | 0.3 | 0.3 | 396 | 30 | 9 | - | - | Garage or open crawl space | 1 | 93 | Natural gas | AFUE | Fuel-fired air distribution heater | No | Garage or open crawl space | 1 | 0.6 | Natural gas | Conventional | 50 |  | - | - | 546.3 | 101.2 | 57 | CFM @ 50 Pascals | 10.0, 10.0, 40.0, 40.0, 80.0, 10.0, 10.0 | Garage, Garage, Enclosed crawl space, Attic, exposed, Attic, exposed, Conditioned space, Conditioned space | 8.0, 8.0, 8.0, 8.0, 8.0, 0.0, 0.0 | No | 10 | 2.44 | ACH @ 50 Pascals | Air Cycler | 84 | 293.7739 | 273.3723 | - | 157.97 | - | 30.3104 | - | 15.797 | - | 9.9979 | - | 9.351 | 303.04 | - | 147.72 | 1480.32
Eugene | OR | 97405 | Eugene-Springfield, OR | Lane | Southern Willamette - 5 | 4C | Eugene Water & Electric Board | NW Natural Gas | 50554 | 2016 | 2014 ORSC | No | No | No Solar |  | - | - | - | - | 2016-11-28 | 76 | 94 | 138 | 18% | 3.4 | 4.3 | 6.4 | 1064.91 | 88.74 | 3035 | 26521 | 2 | 4 | Single-family detached | No | Enclosed crawl space | 1937.0, 153.0 | 30.0, 30.0 |  | 30 |  |  |  |  | - | 29.0, 33.0, 100.0 | 0.0, 0.0, 0.0 | 21 | Between conditioned space and ambient, Between conditioned space and garage, Between conditioned space and attic | 1921.0, 535.0 | 0.0, 0.0 | 21.0, 21.0 | 21 | 39.0, 55.799999, 142.800003, 56.0, 30.0, 20.0, 36.0 | 0.3, 0.3, 0.3, 0.3, 0.3, 0.3, 0.3 | 0.3, 0.3, 0.3, 0.3, 0.3, 0.3, 0.3 | 0.3 | 0.3 | 380 | 30.0, 0.0 | 9.0, 30.0 | - | 38 | Garage or open crawl space | 1 | 95 | Natural gas | AFUE | Fuel-fired air distribution heater | No | Garage or open crawl space | 1 | 0.6 | Natural gas | Conventional | 50 |  | - | - | 614.6 | 113.8 | 122 | CFM @ 50 Pascals | 10.0, 10.0, 45.0, 45.0, 90.0 | Garage, Garage, Enclosed crawl space, Attic, exposed, Attic, exposed | 8.0, 8.0, 8.0, 8.0, 8.0 | No | 0 | 2.92 | ACH @ 50 Pascals | Exhaust Only | 82 | 307.2378 | 325.0371 | - | 157.97 | - | 31.8331 | - | 15.797 | - | 9.8242 | - | 9.351 | 312.74 | - | 147.72 | 1250.91
North Plains | OR | 97133 | Portland-Vancouver-Hillsboro, OR-WA | Washington | Portland Metro - 3 | 4C | Portland General Electric | NW Natural Gas | 50623 | 2016 | 2014 ORSC | No | No | No Solar |  | - | - | - | - | 2016-11-28 | 76 | 100 | 144 | 24% | 7.9 | 9.7 | 12.6 | 1485.42 | 123.78 | 3248 | 29029 | 2 | 4 | Single-family detached | No | Enclosed crawl space | 56.0, 1360.0, 472.0 | 30.0, 30.0, 59.0 |  | 30 |  |  |  |  | - | 141.0, 41.0 | 0.0, 0.0 | 21 | Between conditioned space and ambient, Between conditioned space and garage | 2712.0, 368.0 | 0.0, 0.0 | 23.0, 23.0 | 23 | 54.0, 92.0, 83.0, 88.5, 50.0, 62.5, 80.0 | 0.3, 0.3, 0.3, 0.3, 0.3, 0.3, 0.3 | 0.3, 0.3, 0.3, 0.3, 0.3, 0.3, 0.3 | 0.3 | 0.3 | 510 | 30 | 9 | - | - | Conditioned area | 1 | 92.1 | Natural gas | AFUE | Fuel-fired air distribution heater | No | Conditioned area | 1 | 0.95 | Electric | Conventional | 50.0, 50.0 |  | - | - | 657.7 | 121.8 | 100 | CFM @ 50 Pascals | 100.0, 95.0, 5.0 | Conditioned space, Conditioned space, Attic, exposed | 0.0, 0.0, 8.0 | Yes | 95 | 2.88 | ACH @ 50 Pascals | Air Cycler | 80 | 325.2369 | 253.2399 | - | - | 2609.6277 | 33.388 | - | 8.9066 | - | 9.8918 | - | 31.058 | 330.27 | - | 276.62 | 1695.42
Portland | OR | 97229 | Portland-Vancouver-Hillsboro, OR-WA | Washington | Portland Metro - 3 | 4C | Portland General Electric | NW Natural Gas | 50708 | 2016 | 2014 ORSC | No | No | No Solar |  | - | - | - | - | 2016-11-28 | 76 | 101 | 144 | 24% | 7.7 | 9.8 | 12.6 | 1459.43 | 121.62 | 3248 | 29029 | 2 | 4 | Single-family detached | No | Enclosed crawl space | 56.0, 1360.0, 472.0 | 30.0, 30.0, 59.0 |  | 30 |  |  |  |  | - | 141.0, 41.0 | 0.0, 0.0 | 21 | Between conditioned space and ambient, Between conditioned space and garage | 2712.0, 368.0 | 0.0, 0.0 | 23.0, 23.0 | 23 | 54.0, 92.0, 83.0, 88.5, 50.0, 62.5, 80.0 | 0.3, 0.3, 0.3, 0.3, 0.3, 0.3, 0.3 | 0.3, 0.3, 0.3, 0.3, 0.3, 0.3, 0.3 | 0.3 | 0.3 | 510 | 30 | 9 | - | - | Conditioned area | 1 | 92.1 | Natural gas | AFUE | Fuel-fired air distribution heater | No | Conditioned area | 1 | 0.95 | Electric | Conventional | 50.0, 50.0 |  | - | - | 657.7 | 121.8 | 100 | CFM @ 50 Pascals | 100.0, 95.0, 5.0 | Conditioned space, Conditioned space, Attic, exposed | 0.0, 0.0, 8.0 | Yes | 95 | 3.15 | ACH @ 50 Pascals | Air Cycler | 100 | 342.0319 | 256.326 | - | - | 2609.6316 | 35.078 | - | 8.9066 | - | 9.8713 | - | 31.058 | 346.27 | - | 276.62 | 1669.43
Tigard | OR | 97223 | Portland-Vancouver-Hillsboro, OR-WA | Washington | Portland Metro - 3 | 4C | Portland General Electric | NW Natural Gas | 50546 | 2016 | 2014 ORSC | No | No | No Solar |  | - | - | - | - | 2016-11-28 | 77 | 100 | 144 | 23% | 8.1 | 9.7 | 12.6 | 1538 | 128.17 | 3248 | 29029 | 2 | 4 | Single-family detached | No | Enclosed crawl space | 56.0, 1360.0, 472.0 | 30.0, 30.0, 59.0 |  | 30 |  |  |  |  | - | 141.0, 41.0 | 0.0, 0.0 | 21 | Between conditioned space and ambient, Between conditioned space and garage | 2712.0, 368.0 | 0.0, 0.0 | 23.0, 23.0 | 23 | 54.0, 92.0, 83.0, 88.5, 50.0, 62.5, 80.0 | 0.3, 0.3, 0.3, 0.3, 0.3, 0.3, 0.3 | 0.3, 0.3, 0.3, 0.3, 0.3, 0.3, 0.3 | 0.3 | 0.3 | 510 | 30 | 9 | - | - | Conditioned area | 1 | 92.1 | Natural gas | AFUE | Fuel-fired air distribution heater | No | Conditioned area | 1 | 0.95 | Electric | Conventional | 50.0, 50.0 |  | - | - | 657.7 | 121.8 | 100 | CFM @ 50 Pascals | 100.0, 95.0, 5.0 | Conditioned space, Conditioned space, Attic, exposed | 0.0, 0.0, 8.0 | Yes | 95 | 2.87 | ACH @ 50 Pascals | Air Cycler | 51 | 316.3759 | 253.1257 | - | - | 2609.6255 | 32.5015 | - | 8.9066 | - | 9.9069 | - | 31.0589 | 321.99 | - | 276.63 | 1748
Portland | OR | 97229 | Portland-Vancouver-Hillsboro, OR-WA | Washington | Portland Metro - 3 | 4C | Portland General Electric | NW Natural Gas | 51092 | 2016 | 2014 ORSC | No | No | No Solar |  | - | - | - | - | 2016-11-28 | 79 | 102 | 144 | 22% | 7.4 | 9 | 12.5 | 1358.46 | 113.2 | 3222 | 30642 | 2 | 5 | Single-family detached | No | Enclosed crawl space | 9.0, 1322.0, 569.0 | 30.0, 30.0, 30.0 |  | 30 |  |  |  |  | - | 124.0, 43.0 | 0.0, 0.0 | 21 | Between conditioned space and ambient, Between conditioned space and garage | 2862.0, 428.0 | 0.0, 0.0 | 23.0, 23.0 | 23 | 12.0, 49.5, 127.5, 22.5, 75.0, 55.0, 104.0, 12.5 | 0.3, 0.3, 0.3, 0.3, 0.3, 0.3, 0.3, 0.3 | 0.3, 0.3, 0.3, 0.3, 0.3, 0.3, 0.3, 0.3 | 0.3 | 0.3 | 458 | 30 | 9 | - | - | Garage or open crawl space | 1 | 95 | Natural gas | AFUE | Fuel-fired air distribution heater | No | Garage or open crawl space | 1 | 0.68 | Natural gas | Conventional | 75 |  | - | - | 652.5 | 120.8 | 92 | CFM @ 50 Pascals | 45.0, 10.0, 5.0, 45.0, 95.0 | Enclosed crawl space, Garage, Garage, Attic, exposed, Attic, exposed | 8.0, 8.0, 8.0, 8.0, 8.0 | No | 0 | 3.09 | ACH @ 50 Pascals | Exhaust Only | 80 | 336.8334 | 336.6018 | - | 132.0087 | - | 34.8321 | - | 13.2009 | - | 10.0455 | - | 9.351 | 349.91 | - | 123.44 | 1568.46
Portland | OR | 97229 | Portland-Vancouver-Hillsboro, OR-WA | Washington | Portland Metro - 3 | 4C | Portland General Electric | NW Natural Gas | 50581 | 2016 | 2014 ORSC | No | No | No Solar |  | - | - | - | - | 2016-11-28 | 80 | 98 | 136 | 18% | 7.2 | 8.6 | 11.9 | 1305.86 | 108.82 | 2990 | 27258 | 3 | 4 | Single-family detached | No | Enclosed crawl space | 1029.0, 389.0, 65.0 | 30.0, 30.0, 30.0 |  | 30 |  |  |  |  | - | 160.0, 60.0, 40.0 | 0.0, 0.0, 0.0 | 21 | Between conditioned space and ambient, Between conditioned space and attic, Between conditioned space and garage | 2606.0, 486.0, 359.0 | 0.0, 0.0, 0.0 | 21.0, 21.0, 21.0 | 21 | 6.0, 80.0, 24.0, 50.0, 44.0, 40.0, 10.0 | 0.3, 0.3, 0.3, 0.3, 0.3, 0.3, 0.3 | 0.3, 0.3, 0.3, 0.3, 0.3, 0.3, 0.3 | 0.3 | 0.3 | 254 | 19 | 12.3 | - | 38 | Attic | 1 | 92.1 | Natural gas | AFUE | Fuel-fired air distribution heater | No | Garage or open crawl space | 1 | 0.6 | Natural gas | Conventional | 50 |  | - | - | 605.5 | 112.1 | 132 | CFM @ 50 Pascals | 50.0, 100.0, 50.0 | Attic, exposed, Attic, exposed, Conditioned space | 8.0, 8.0, 0.0 | No | 50 | 2.98 | ACH @ 50 Pascals | Air Cycler | 100 | 349.2002 | 294.2309 | - | 157.97 | - | 35.9242 | - | 15.797 | - | 9.9366 | - | 9.351 | 356.96 | - | 147.72 | 1515.86
Tualatin | OR | 97062 | Portland-Vancouver-Hillsboro, OR-WA | Washington | Portland Metro - 3 | 4C | Portland General Electric | NW Natural Gas | 50870 | 2016 | 2014 ORSC | No | No | No Solar |  | - | - | - | - | 2016-11-28 | 80 | 102 | 144 | 20% | 7.5 | 9 | 12.5 | 1375.06 | 114.59 | 3222 | 30642 | 2 | 5 | Single-family detached | No | Enclosed crawl space | 9.0, 1322.0, 569.0 | 30.0, 30.0, 30.0 |  | 30 |  |  |  |  | - | 124.0, 43.0 | 0.0, 0.0 | 21 | Between conditioned space and ambient, Between conditioned space and garage | 2862.0, 428.0 | 0.0, 0.0 | 23.0, 23.0 | 23 | 12.0, 49.5, 127.5, 22.5, 75.0, 55.0, 104.0, 12.5 | 0.3, 0.3, 0.3, 0.3, 0.3, 0.3, 0.3, 0.3 | 0.3, 0.3, 0.3, 0.3, 0.3, 0.3, 0.3, 0.3 | 0.3 | 0.3 | 458 | 30 | 9 | - | - | Garage or open crawl space | 1 | 95 | Natural gas | AFUE | Fuel-fired air distribution heater | No | Garage or open crawl space | 1 | 0.68 | Natural gas | Conventional | 75 |  | - | - | 652.5 | 120.8 | 175 | CFM @ 50 Pascals | 45.0, 10.0, 5.0, 45.0, 95.0 | Enclosed crawl space, Garage, Garage, Attic, exposed, Attic, exposed | 8.0, 8.0, 8.0, 8.0, 8.0 | No | 0 | 3.2 | ACH @ 50 Pascals | Exhaust Only | 80 | 349.1943 | 384.5449 | - | 132.0087 | - | 36.2319 | - | 13.2009 | - | 10.1157 | - | 9.351 | 366.51 | - | 123.44 | 1585.06
Wilsonville | OR | 97229 | Portland-Vancouver-Hillsboro, OR-WA | Clackamas | Portland Metro - 3 | 4C | Portland General Electric | NW Natural Gas | 51091 | 2016 | 2014 ORSC | No | No | No Solar |  | - | - | - | - | 2016-11-28 | 80 | 102 | 144 | 21% | 7.5 | 9 | 12.5 | 1368.5 | 114.04 | 3222 | 30642 | 2 | 5 | Single-family detached | No | Enclosed crawl space | 9.0, 1322.0, 569.0 | 30.0, 30.0, 30.0 |  | 30 |  |  |  |  | - | 124.0, 43.0 | 0.0, 0.0 | 21 | Between conditioned space and ambient, Between conditioned space and garage | 2862.0, 428.0 | 0.0, 0.0 | 23.0, 23.0 | 23 | 12.0, 49.5, 127.5, 22.5, 75.0, 55.0, 104.0, 12.5 | 0.3, 0.3, 0.3, 0.3, 0.3, 0.3, 0.3, 0.3 | 0.3, 0.3, 0.3, 0.3, 0.3, 0.3, 0.3, 0.3 | 0.3 | 0.3 | 458 | 30 | 9 | - | - | Garage or open crawl space | 1 | 95 | Natural gas | AFUE | Fuel-fired air distribution heater | No | Garage or open crawl space | 1 | 0.68 | Natural gas | Conventional | 75 |  | - | - | 652.5 | 120.8 | 106 | CFM @ 50 Pascals | 45.0, 10.0, 5.0, 45.0, 95.0 | Enclosed crawl space, Garage, Garage, Attic, exposed, Attic, exposed | 8.0, 8.0, 8.0, 8.0, 8.0 | No | 0 | 3.35 | ACH @ 50 Pascals | Exhaust Only | 80 | 346.341 | 347.6521 | - | 132.0087 | - | 35.8206 | - | 13.2009 | - | 10.0486 | - | 9.351 | 359.95 | - | 123.44 | 1578.5
Portland | OR | 97229 | Portland-Vancouver-Hillsboro, OR-WA | Washington | Portland Metro - 3 | 4C | Portland General Electric | NW Natural Gas | 50532 | 2016 | 2014 ORSC | No | No | No Solar |  | - | - | - | - | 2016-11-28 | 82 | 96 | 136 | 15% | 7.4 | 8.5 | 11.9 | 1351.67 | 112.64 | 2990 | 26277 | 3 | 4 | Single-family detached | No | Enclosed crawl space | 1029.0, 389.0, 65.0 | 30.0, 30.0, 30.0 |  | 30 |  |  |  |  | - | 160.0, 60.0, 40.0 | 0.0, 0.0, 0.0 | 21 | Between conditioned space and ambient, Between conditioned space and attic, Between conditioned space and garage | 2606.0, 486.0, 359.0 | 0.0, 0.0, 0.0 | 21.0, 21.0, 21.0 | 21 | 6.0, 80.0, 24.0, 50.0, 44.0, 40.0, 10.0 | 0.3, 0.3, 0.3, 0.3, 0.3, 0.3, 0.3 | 0.3, 0.3, 0.3, 0.3, 0.3, 0.3, 0.3 | 0.3 | 0.3 | 254 | 19 | 12.3 | - | - | Attic | 1 | 92.1 | Natural gas | AFUE | Fuel-fired air distribution heater | No | Garage or open crawl space | 1 | 0.6 | Natural gas | Conventional | 50 |  | - | - | 605.5 | 112.1 | 146 | CFM @ 50 Pascals | 50.0, 100.0, 50.0 | Attic, exposed, Attic, exposed, Conditioned space | 8.0, 8.0, 0.0 | No | 0 | 3.56 | ACH @ 50 Pascals | Air Cycler | 80 | 354.9243 | 306.6973 | - | 157.97 | - | 36.5392 | - | 15.797 | - | 9.9516 | - | 9.351 | 363.62 | - | 147.72 | 1561.67
Portland | OR | 97236 | Portland-Vancouver-Hillsboro, OR-WA | Multnomah | Portland Metro - 3 | 4C | Portland General Electric | NW Natural Gas | 50538 | 2016 | 2014 ORSC | No | No | No Solar |  | - | - | - | - | 2016-11-28 | 83 | 115 | 159 | 27% | 8.4 | 10.9 | 13.8 | 1574.75 | 131.23 | 3719 | 33392 | 3 | 4 | Single-family detached | No | More than one type | 256.0, 50.0, 939.0, 354.0 | 30.0, 30.0, 30.0, 59.0 |  | 30 |  |  |  |  | 23 | 213.0, 35.0, 41.0 | 0.0, 0.0, 0.0 | 21 | Between conditioned space and ambient, Between conditioned space and garage, Between conditioned space and enclosed crawl | 3227.0, 316.0 | 0.0, 0.0 | 23.0, 23.0 | 23 | 30.0, 66.300003, 240.0, 30.0, 75.0, 47.0, 62.5, 27.5 | 0.3, 0.3, 0.3, 0.3, 0.3, 0.3, 0.3, 0.3 | 0.3, 0.3, 0.3, 0.3, 0.3, 0.3, 0.3, 0.3 | 0.3 | 0.3 | 578 | 30 | 9 | - | - | Conditioned area | 1 | 92.1 | Natural gas | AFUE | Fuel-fired air distribution heater | No | Conditioned area | 1 | 0.95 | Electric | Conventional | 50.0, 50.0 |  | - | - | 753.098 | 139.463 | 100 | CFM @ 50 Pascals | 100.0, 95.0, 5.0 | Conditioned space, Conditioned space, Attic, exposed | 0.0, 0.0, 8.0 | Yes | 95 | 2.85 | ACH @ 50 Pascals | Air Cycler | 100 | 393.8311 | 279.8432 | - | - | 2609.6414 | 40.3382 | - | 8.9066 | - | 9.844 | - | 31.058 | 397.09 | - | 276.62 | 1784.75
Portland | OR | 97229 | Portland-Vancouver-Hillsboro, OR-WA | Washington | Portland Metro - 3 | 4C | Portland General Electric | NW Natural Gas | 50658 | 2016 | 2014 ORSC | No | No | No Solar |  | - | - | - | - | 2016-11-28 | 85 | 105 | 150 | 18% | 7.8 | 9.3 | 13 | 1419.48 | 118.29 | 3423 | 30964 | 2 | 5 | Single-family detached | No | Enclosed crawl space | 96.0, 1619.0, 450.0 | 30.0, 30.0, 30.0 |  | 30 |  |  |  |  | - | 146.0, 44.0 | 0.0, 0.0 | 21 | Between conditioned space and ambient, Between conditioned space and garage | 2866.0, 395.0 | 0.0, 0.0 | 21.0, 21.0 | 21 | 36.0, 138.0, 8.0, 54.0, 48.799999, 65.0, 48.5 | 0.3, 0.3, 0.3, 0.3, 0.3, 0.3, 0.3 | 0.3, 0.3, 0.3, 0.3, 0.3, 0.3, 0.3 | 0.3 | 0.3 | 398 | 19 | 12.3 | - | - | Attic | 1 | 92.1 | Natural gas | AFUE | Fuel-fired air distribution heater | No | Garage or open crawl space | 1 | 0.6 | Natural gas | Conventional | 50 |  | - | - | 693.2 | 128.4 | 111 | CFM @ 50 Pascals | 50.0, 50.0, 100.0 | Conditioned space, Attic, exposed, Attic, exposed | 0.0, 8.0, 8.0 | No | 50 | 2.74 | ACH @ 50 Pascals | Air Cycler | 100 | 372.6665 | 319.9362 | - | 157.97 | - | 38.3586 | - | 15.797 | - | 9.9477 | - | 9.351 | 381.58 | - | 147.72 | 1629.48
Portland | OR | 97229 | Portland-Vancouver-Hillsboro, OR-WA | Washington | Portland Metro - 3 | 4C | Portland General Electric | NW Natural Gas | 50670 | 2016 | 2014 ORSC | No | No | No Solar |  | - | - | - | - | 2016-11-28 | 85 | 119 | 168 | 28% | 8.6 | 11.1 | 14.5 | 1614.77 | 134.56 | 3994 | 38008 | 2 | 4 | Single-family detached | No | Enclosed crawl space | 41.0, 1663.0, 690.0 | 30.0, 30.0, 59.0 |  | 30 |  |  |  |  | - | 131.0, 48.0 | 0.0, 0.0 | 21 | Between conditioned space and ambient, Between conditioned space and garage | 3211.0, 484.0 | 0.0, 0.0 | 23.0, 23.0 | 23 | 87.0, 103.300003, 101.0, 102.0, 33.5, 143.5, 40.0 | 0.3, 0.3, 0.3, 0.3, 0.3, 0.3, 0.3 | 0.3, 0.3, 0.3, 0.3, 0.3, 0.3, 0.3 | 0.3 | 0.3 | 610 | 30 | 9 | - | - | Conditioned area | 1 | 92.1 | Natural gas | AFUE | Fuel-fired air distribution heater | No | Conditioned area | 1 | 0.95 | Electric | Conventional | 50 |  | - | - | 808.785 | 149.775 | 100 | CFM @ 50 Pascals | 100.0, 95.0, 5.0 | Conditioned space, Conditioned space, Attic, exposed | 0.0, 0.0, 8.0 | Yes | 95 | 2.34 | ACH @ 50 Pascals | Air Cycler | 100 | 406.8171 | 289.5391 | - | - | 2507.4719 | 41.6699 | - | 8.5579 | - | 9.8448 | - | 31.0585 | 410.23 | - | 265.8 | 1824.77
Portland | OR | 97229 | Portland-Vancouver-Hillsboro, OR-WA | Washington | Portland Metro - 3 | 4C | Portland General Electric | NW Natural Gas | 50533 | 2016 | 2014 ORSC | No | No | No Solar |  | - | - | - | - | 2016-11-28 | 86 | 108 | 157 | 20% | 7.9 | 9.5 | 13.6 | 1458.71 | 121.56 | 3664 | 32878 | 2 | 4 | Single-family detached | No | Enclosed crawl space | 36.0, 1600.0, 468.0 | 30.0, 30.0, 30.0 |  | 30 |  |  |  |  | - | 141.0, 40.0 | 0.0, 0.0 | 21 | Between conditioned space and ambient, Between conditioned space and garage | 2828.0, 366.0 | 0.0, 0.0 | 21.0, 21.0 | 21 | 8.0, 24.0, 133.0, 37.0, 80.0, 60.5, 44.0, 62.0 | 0.3, 0.3, 0.3, 0.3, 0.3, 0.3, 0.3, 0.3 | 0.3, 0.3, 0.3, 0.3, 0.3, 0.3, 0.3, 0.3 | 0.3 | 0.3 | 449 | 19 | 12.3 | - | - | Attic | 1 | 92.1 | Natural gas | AFUE | Fuel-fired air distribution heater | No | Garage or open crawl space | 1 | 0.6 | Natural gas | Conventional | 50 |  | - | - | 742 | 137.4 | 119 | CFM @ 50 Pascals | 50.0, 100.0, 50.0 | Attic, exposed, Attic, exposed, Conditioned space | 8.0, 8.0, 0.0 | No | 50 | 2.12 | ACH @ 50 Pascals | Air Cycler | 80 | 360.8181 | 323.2882 | - | 157.97 | - | 37.1852 | - | 15.797 | - | 9.9738 | - | 9.351 | 370.88 | - | 147.72 | 1668.71
Portland | OR | 97229 | Portland-Vancouver-Hillsboro, OR-WA | Washington | Portland Metro - 3 | 4C | Portland General Electric | NW Natural Gas | 50599 | 2016 | 2014 ORSC | No | No | No Solar |  | - | - | - | - | 2016-11-28 | 86 | 105 | 150 | 18% | 7.8 | 9.3 | 13 | 1424.43 | 118.7 | 3423 | 30964 | 2 | 5 | Single-family detached | No | Enclosed crawl space | 96.0, 1619.0, 450.0 | 30.0, 30.0, 30.0 |  | 30 |  |  |  |  | - | 146.0, 44.0 | 0.0, 0.0 | 21 | Between conditioned space and ambient, Between conditioned space and garage | 2866.0, 395.0 | 0.0, 0.0 | 21.0, 21.0 | 21 | 36.0, 138.0, 8.0, 54.0, 48.799999, 65.0, 48.5 | 0.3, 0.3, 0.3, 0.3, 0.3, 0.3, 0.3 | 0.3, 0.3, 0.3, 0.3, 0.3, 0.3, 0.3 | 0.3 | 0.3 | 398 | 19 | 12.3 | - | - | Attic | 1 | 92.1 | Natural gas | AFUE | Fuel-fired air distribution heater | No | Garage or open crawl space | 1 | 0.6 | Natural gas | Conventional | 50 |  | - | - | 693.2 | 128.4 | 153 | CFM @ 50 Pascals | 50.0, 50.0, 100.0 | Conditioned space, Attic, exposed, Attic, exposed | 0.0, 8.0, 8.0 | No | 50 | 2.64 | ACH @ 50 Pascals | Air Cycler | 100 | 375.588 | 340.9876 | - | 157.97 | - | 38.7226 | - | 15.797 | - | 9.9821 | - | 9.351 | 386.53 | - | 147.72 | 1634.43
Portland | OR | 97229 | Portland-Vancouver-Hillsboro, OR-WA | Washington | Portland Metro - 3 | 4C | Portland General Electric | NW Natural Gas | 50666 | 2016 | 2014 ORSC | No | No | No Solar |  | - | - | - | - | 2016-11-28 | 87 | 125 | 169 | 30% | 8.8 | 11.6 | 14.7 | 1643.97 | 137 | 4056 | 37757 | 3 | 4 | Single-family detached | No | More than one type | 504.0, 36.0, 463.0 | 30.0, 30.0, 59.0 |  | 30 |  |  |  |  | 23 | 218.0, 43.0, 40.0 | 0.0, 0.0, 0.0 | 21 | Between conditioned space and ambient, Between conditioned space and garage, Between conditioned space and enclosed crawl | 3579.0, 432.0 | 0.0, 0.0 | 23.0, 23.0 | 23 | 33.0, 254.0, 95.5, 85.0, 50.0, 62.5, 80.0 | 0.3, 0.3, 0.3, 0.3, 0.3, 0.3, 0.3 | 0.3, 0.3, 0.3, 0.3, 0.3, 0.3, 0.3 | 0.3 | 0.3 | 660 | 30 | 9 | - | - | Conditioned area | 1 | 92.1 | Natural gas | AFUE | Fuel-fired air distribution heater | No | Conditioned area | 1 | 0.95 | Electric | Conventional | 50.0, 50.0 |  | - | - | 821.3 | 152.1 | 100 | CFM @ 50 Pascals | 100.0, 95.0, 5.0 | Conditioned space, Conditioned space, Attic, exposed | 0.0, 0.0, 8.0 | Yes | 95 | 2.26 | ACH @ 50 Pascals | Air Cycler | 100 | 416.6552 | 294.178 | - | - | 2609.6455 | 42.6695 | - | 8.9066 | - | 9.8411 | - | 31.0634 | 419.91 | - | 276.67 | 1853.97
Powell Butte | OR | 97753 | - | Crook | Central - 8 | 5B | Central Electric Cooperative | Cascade Natural Gas | 34659 | 2016 | 2014 ORSC | No | No | No Solar |  | - | - | - | - | 2016-11-28 | 92 | 112 | 120 | 17% | 4.3 | 5.4 | 5.6 | 1176.3 | 98.03 | 2236 | 22764 | 1 | 3 | Single-family detached | No | Enclosed crawl space | 2236 | 38 |  | 38 |  |  |  |  | - | - | - | - | - | 2277.0, 90.0, 160.0 | 0.0, 0.0, 0.0 | 23.0, 23.0, 23.0 | - | 53.0, 66.300003, 324.299988, 74.800003 | 0.3, 0.3, 0.3, 0.3 | 0.29, 0.29, 0.29, 0.29 | 0.3 | 0.29 | 518 | 35.0, 0.0 | 9.0, 30.0 | - | 38 | Garage or open crawl space | 1 | 95 | Natural gas | AFUE | Fuel-fired air distribution heater | No | Garage or open crawl space | 1 | 0.68 | Natural gas | Conventional | 75 |  | 13 | SEER | 603.7 | 111.8 | 72 | CFM @ 50 Pascals | 50.0, 50.0, 50.0, 50.0 | Enclosed crawl space, Enclosed crawl space, Attic, exposed, Attic, exposed | 8.0, 8.0, 8.0, 8.0 | No | 0 | 4.37 | ACH @ 50 Pascals | Air Cycler | 100 | 479.5659 | 729.6749 | 1163.7334 | 140.6259 | - | 50.4469 | 3.9718 | 14.0626 | - | 9.2237 | 22.9517 | 8.529 | 465.31 | 91.16 | 119.94 | 1365.54
Portland | OR | 97236 | Portland-Vancouver-Hillsboro, OR-WA | Multnomah | Portland Metro - 3 | 4C | Portland General Electric | NW Natural Gas | 50531 | 2016 | 2014 ORSC | No | No | No Solar |  | - | - | - | - | 2016-11-28 | 93 | 129 | 169 | 28% | 9.5 | 12.3 | 14.7 | 1787.4 | 148.95 | 4056 | 37757 | 3 | 4 | Single-family detached | No | More than one type | 504.0, 36.0, 463.0 | 30.0, 30.0, 59.0 |  | 30 |  |  |  |  | 23 | 218.0, 43.0, 40.0 | 0.0, 0.0, 0.0 | 21 | Between conditioned space and ambient, Between conditioned space and garage, Between conditioned space and enclosed crawl | 3579.0, 432.0 | 0.0, 0.0 | 23.0, 23.0 | 23 | 33.0, 254.0, 95.5, 85.0, 50.0, 62.5, 80.0 | 0.3, 0.3, 0.3, 0.3, 0.3, 0.3, 0.3 | 0.3, 0.3, 0.3, 0.3, 0.3, 0.3, 0.3 | 0.3 | 0.3 | 660 | 30 | 9 | - | - | Conditioned area | 1 | 92.1 | Natural gas | AFUE | Fuel-fired air distribution heater | No | Conditioned area | 1 | 0.95 | Electric | Conventional | 50.0, 50.0 |  | 13 | SEER | 821.3 | 152.1 | 100 | CFM @ 50 Pascals | 100.0, 95.0, 5.0 | Conditioned space, Conditioned space, Attic, exposed | 0.0, 0.0, 8.0 | Yes | 95 | 2.74 | ACH @ 50 Pascals | Air Cycler | 100 | 438.5768 | 302.6994 | 1098.5139 | - | 2609.2983 | 44.8908 | 3.7492 | 8.9055 | - | 9.8299 | 31.3831 | 31.1783 | 441.27 | 117.66 | 277.66 | 1997.41
Bend | OR | 97702 | Bend, OR | Deschutes | Central - 8 | 5B | Pacific Power | Cascade Natural Gas | 36371 | 2016 | 2014 ORSC | No | No | No Solar |  | - | - | - | - | 2016-11-28 | 95 | 121 | 144 | 21% | 13 | 15.2 | 18.3 | 1433.24 | 119.44 | 2834 | 24354 | 2 | 4 | Single-family detached | No | Enclosed crawl space | 1682.0, 364.0 | 38.0, 38.0 |  | 38 |  |  |  |  | - | 126.0, 50.0 | 0.0, 0.0 | 21 | Between conditioned space and ambient, Between conditioned space and garage | 2916.0, 450.0, 32.0 | 0.0, 0.0, 0.0 | 23.0, 23.0, 23.0 | 23 | 80.0, 188.0, 66.0, 52.0 | 0.25, 0.25, 0.25, 0.25 | 0.29, 0.29, 0.29, 0.29 | 0.25 | 0.29 | 386 | 35.0, 0.0 | 9.0, 30.0 | 49 | - | Garage or open crawl space | 1 | 95 | Natural gas | AFUE | Fuel-fired air distribution heater | No | Garage or open crawl space | 1 | 0.94 | Natural gas | Instant water heater | - |  | 14 | SEER | 573.9 | 106.3 | 167 | CFM @ 50 Pascals | 50.0, 50.0, 50.0, 50.0 | Enclosed crawl space, Enclosed crawl space, Attic, exposed, Attic, exposed | 8.0, 8.0, 8.0, 8.0 | No | 0 | 4.15 | ACH @ 50 Pascals | Air Cycler | 84 | 521.7246 | 654.4025 | 842.2545 | 91.0194 | - | 54.4059 | 2.8746 | 9.1019 | - | 9.3605 | 29.2086 | 8.529 | 509.27 | 83.96 | 77.63 | 1583.24
Portland | OR | 97229 | Portland-Vancouver-Hillsboro, OR-WA | Clackamas | Portland Metro - 3 | 4C | Portland General Electric | NW Natural Gas | 51126 | 2016 | 2014 ORSC | No | No | No Solar |  | - | - | - | - | 2016-11-28 | 95 | 122 | 168 | 22% | 8.6 | 10.6 | 14.5 | 1565.48 | 130.46 | 3999 | 35191 | 3 | 5 | Single-family detached | No | More than one type | 294.0, 251.0, 945.0, 325.0 | 30.0, 30.0, 30.0, 30.0 |  | 30 |  |  |  |  | 21 | 216.0, 40.0, 48.0 | 0.0, 0.0, 0.0 | 21 | Between conditioned space and ambient, Between conditioned space and garage, Between conditioned space and enclosed crawl | 3488.0, 363.0 | 0.0, 0.0 | 21.0, 21.0 | 21 | 33.0, 206.300003, 30.0, 90.0, 32.5, 92.0, 69.0 | 0.3, 0.3, 0.3, 0.3, 0.3, 0.3, 0.3 | 0.3, 0.3, 0.3, 0.3, 0.3, 0.3, 0.3 | 0.3 | 0.3 | 553 | 0.0, 0.0 | 40.0, 30.0 | - | 38 | Attic | 1 | 92.1 | Natural gas | AFUE | Fuel-fired air distribution heater | No | Garage or open crawl space | 1 | 0.6 | Natural gas | Conventional | 50 |  | - | - | 809.8 | 150 | 162 | CFM @ 50 Pascals | 25.0, 100.0, 75.0 | Attic, exposed, Attic, exposed, Conditioned space | 8.0, 8.0, 0.0 | No | 75 | 2.48 | ACH @ 50 Pascals | Air Cycler | 100 | 439.4136 | 365.0906 | - | 157.97 | - | 45.1874 | - | 15.797 | - | 9.9284 | - | 9.351 | 448.64 | - | 147.72 | 1775.48
Portland | OR | 97221 | Portland-Vancouver-Hillsboro, OR-WA | Multnomah | Portland Metro - 3 | 4C | Portland General Electric | NW Natural Gas | 51114 | 2016 | 2014 ORSC | No | No | No Solar |  | - | - | - | - | 2016-11-28 | 104 | 130 | 167 | 19% | 9.5 | 11.1 | 14.4 | 1730.25 | 144.19 | 3966 | 38026 | 2 | 5 | Single-family detached | No | Enclosed crawl space | 86.0, 1935.0, 462.0 | 30.0, 30.0, 30.0 |  | 30 |  |  |  |  | - | 192.0, 58.0 | 0.0, 0.0 | 21 | Between conditioned space and ambient, Between conditioned space and garage | 4359.0, 523.0 | 0.0, 0.0 | 23.0, 23.0 | 23 | 83.0, 193.5, 175.0, 102.0, 48.0, 110.0, 30.0 | 0.3, 0.3, 0.3, 0.3, 0.3, 0.3, 0.3 | 0.3, 0.3, 0.3, 0.3, 0.3, 0.3, 0.3 | 0.3 | 0.3 | 742 | 30 | 9 | - | - | Garage or open crawl space | 1 | 93 | Natural gas | AFUE | Fuel-fired air distribution heater | No | Garage or open crawl space | 1 | 0.68 | Natural gas | Conventional | 75 |  | - | - | 803.1 | 148.7 | 142 | CFM @ 50 Pascals | 10.0, 10.0, 40.0, 40.0, 80.0, 10.0, 10.0 | Garage, Garage, Enclosed crawl space, Attic, exposed, Attic, exposed, Conditioned space, Conditioned space | 8.0, 8.0, 8.0, 8.0, 8.0, 8.0, 8.0 | No | 10 | 2.78 | ACH @ 50 Pascals | Exhaust Only | 52 | 528.181 | 461.877 | - | 132.0087 | - | 54.3945 | - | 13.2009 | - | 9.9588 | - | 9.351 | 541.71 | - | 123.44 | 1940.25
Gaston | OR | 97119 | Portland-Vancouver-Hillsboro, OR-WA | Washington | Portland Metro - 3 | 4C | Portland General Electric | - | 34614 | 2016 | 2014 ORSC | No | No | No Solar |  | - | - | - | - | 2016-11-30 | 96 | 127 | 146 | 22% | 9.2 | 11.9 | 12.8 | 1739.84 | 144.99 | 3499 | 31356 | 2 | 4 | Single-family detached | No | Enclosed crawl space | 3014.0, 471.0 | 30.0, 30.0 |  | 30 |  |  |  |  | 21 | 11 | - | 21 | Between conditioned space and garage | 2000.0, 575.0, 459.0 | 0.0, 0.0, 0.0 | 21.0, 21.0, 21.0 | - | 102.0, 24.799999, 193.0, 8.0 | 0.3, 0.3, 0.3, 0.3 | 0.3, 0.3, 0.3, 0.3 | 0.3 | 0.3 | 328 | 19 | 12.3 | - | - | Garage or open crawl space | 1 | 8.5 | Electric | HSPF | Air-source heat pump | No | Garage or open crawl space | 1 | 2.9 | Electric | Heat pump | 80 |  | - | - | 708.5 | 131.2 | 149 | CFM @ 50 Pascals | 5.0, 5.0, 95.0, 95.0 | Garage, Garage, Attic, exposed, Attic, exposed | 8.0, 8.0, 8.0, 8.0 | No | 0 | 3.65 | ACH @ 50 Pascals | Exhaust Only | 80 | - | 5724.8501 | 941.6856 | - | 853.307 | 19.5387 | 3.2139 | 2.9123 | - | 31.8001 | 31.1376 | 31.5148 | 621.33 | 100.07 | 91.78 | 1865.84
Molalla | OR | 97038 | Portland-Vancouver-Hillsboro, OR-WA | Clackamas | Portland Metro - 3 | 4C | Portland General Electric | - | 35589 | 2016 | 2014 ORSC | No | No | No Solar |  | - | - | - | - | 2016-12-02 | 109 | 129 | 144 | 12% | 10.5 | 11.9 | 12.6 | 1989.76 | 165.81 | 3370 | 30205 | 2 | 3 | Single-family detached | No | Enclosed crawl space | 2908.0, 360.0 | 30.0, 30.0 |  | 30 |  |  |  |  | - | 28.0, 65.0 | 0.0, 0.0 | 21 | Between conditioned space and attic, Between conditioned space and garage | 1906.0, 860.0, 257.0 | 0.0, 0.0, 0.0 | 21.0, 21.0, 21.0 | 21 | 170.0, 7.0, 239.0, 25.0 | 0.3, 0.3, 0.3, 0.3 | 0.3, 0.3, 0.3, 0.3 | 0.3 | 0.3 | 441 | 19.0, 0.0 | 12.3, 30.0 | - | 38 | Garage or open crawl space | 1 | 8.5 | Electric | HSPF | Air-source heat pump | No | Garage or open crawl space | 1 | 0.95 | Electric | Conventional | 50 |  | - | - | 682.6 | 126.4 | 167 | CFM @ 50 Pascals | 5.0, 5.0, 95.0, 95.0 | Garage, Garage, Enclosed crawl space, Attic, exposed | 8.0, 8.0, 8.0, 8.0 | No | 0 | 2.84 | ACH @ 50 Pascals | Exhaust Only | 65 | - | 6336.4482 | 1028.0027 | - | 2539.8923 | 21.6261 | 3.5085 | 8.6686 | - | 31.9546 | 31.3381 | 31.6936 | 691.05 | 109.95 | 274.74 | 2115.76
Sherwood | OR | 97140 | Portland-Vancouver-Hillsboro, OR-WA | Washington | Portland Metro - 3 | 4C | Portland General Electric | NW Natural Gas | 50135 | 2016 | 2014 ORSC | No | No | No Solar |  | - | - | - | - | 2016-12-05 | 29 | 55 | 109 | 38% | 3.8 | 6.2 | 9.2 | 754.3 | 62.86 | 1542 | 13842 | 2 | 3 | Townhouse, inside unit | No | Enclosed crawl space | 11.0, 676.0, 179.0 | 30.0, 30.0, 30.0 |  | 30 |  |  |  |  | - | 28.0, 42.0, 55.0 | 0.0, 0.0, 0.0 | 21 | Between conditioned space and ambient, Between conditioned space and garage, Between cond and another cond unit (adiabatic) | 595.0, 386.0, 1200.0 | 0.0, 0.0, 0.0 | 21.0, 21.0, 11.0 | 11 | 6.0, 60.0, 36.0, 20.0 | 0.3, 0.3, 0.3, 0.3 | 0.3, 0.3, 0.3, 0.3 | 0.3 | 0.3 | 122 | 19 | 12.3 | - | - | Conditioned area | 2 | 13.5 | Electric | HSPF | Air-source heat pump | No | Garage or open crawl space | 1 | 2.8 | Electric | Heat pump | 50 |  | 30.5 | SEER | 312.255 | 57.825 | - | CFM @ 50 Pascals | 100.0, 100.0 | Conditioned space, Conditioned space | 0.0, 0.0 | Yes | 100 | 3.28 | ACH @ 50 Pascals | Exhaust Only | 100 | - | 618.1047 | 243.2883 | - | 885.1798 | 2.1096 | 0.83034 | 3.0211 | - | 30.9919 | 30.9921 | 31.058 | 65.38 | 25.73 | 93.83 | 880.3
Sherwood | OR | 97140 | Portland-Vancouver-Hillsboro, OR-WA | Washington | Portland Metro - 3 | 4C | Portland General Electric | NW Natural Gas | 51076 | 2016 | 2014 ORSC | No | No | No Solar |  | - | - | - | - | 2016-12-05 | 29 | 55 | 109 | 38% | 3.8 | 6.2 | 9.2 | 756.73 | 63.06 | 1542 | 13842 | 2 | 3 | Townhouse, inside unit | No | Enclosed crawl space | 11.0, 676.0, 179.0 | 30.0, 30.0, 30.0 |  | 30 |  |  |  |  | - | 28.0, 42.0, 55.0 | 0.0, 0.0, 0.0 | 21 | Between conditioned space and ambient, Between conditioned space and garage, Between cond and another cond unit (adiabatic) | 595.0, 386.0, 1200.0 | 0.0, 0.0, 0.0 | 21.0, 21.0, 11.0 | 11 | 6.0, 60.0, 36.0, 20.0 | 0.3, 0.3, 0.3, 0.3 | 0.3, 0.3, 0.3, 0.3 | 0.3 | 0.3 | 122 | 19 | 12.3 | - | - | Conditioned area | 2 | 13.5 | Electric | HSPF | Air-source heat pump | No | Garage or open crawl space | 1 | 2.8 | Electric | Heat pump | 50 |  | 30.5 | SEER | 312.255 | 57.825 | - | CFM @ 50 Pascals | 100.0, 100.0 | Conditioned space, Conditioned space | 0.0, 0.0 | Yes | 100 | 3.56 | ACH @ 50 Pascals | Exhaust Only | 100 | - | 642.5972 | 241.7397 | - | 885.1798 | 2.1932 | 0.82505 | 3.0211 | - | 30.9919 | 30.9921 | 31.058 | 67.97 | 25.57 | 93.83 | 882.73
Sherwood | OR | 97140 | Portland-Vancouver-Hillsboro, OR-WA | Washington | Portland Metro - 3 | 4C | Portland General Electric | NW Natural Gas | 50500 | 2016 | 2014 ORSC | No | No | No Solar |  | - | - | - | - | 2016-12-05 | 33 | 64 | 110 | 40% | 4 | 6.8 | 9.3 | 795.51 | 66.29 | 1586 | 14203 | 2 | 3 | Townhouse, end unit | No | Enclosed crawl space | 678.0, 230.0 | 30.0, 30.0 |  | 30 |  |  |  |  | - | 71.0, 27.0, 28.0 | 0.0, 0.0, 0.0 | 21 | Between conditioned space and ambient, Between conditioned space and garage, Between cond and another cond unit (adiabatic) | 1384.0, 246.0, 600.0 | 0.0, 0.0, 0.0 | 21.0, 21.0, 11.0 | 11 | 6.0, 56.0, 30.0, 25.299999, 32.0, 30.0 | 0.3, 0.3, 0.3, 0.3, 0.3, 0.3 | 0.3, 0.3, 0.3, 0.3, 0.3, 0.3 | 0.3 | 0.3 | 179 | 19 | 12.3 | - | - | Conditioned area | 2 | 13.5 | Electric | HSPF | Air-source heat pump | No | Garage or open crawl space | 1 | 2.8 | Electric | Heat pump | 50 |  | 30.5 | SEER | 321.2 | 59.5 | - | CFM @ 50 Pascals | 100.0, 100.0 | Conditioned space, Conditioned space | 0.0, 0.0 | Yes | 100 | 2.64 | ACH @ 50 Pascals | Exhaust Only | 100 | - | 913.23 | 280.7564 | - | 885.1798 | 3.1168 | 0.95821 | 3.0211 | - | 30.9919 | 30.9921 | 31.058 | 96.6 | 29.7 | 93.83 | 921.51
Happy Valley | OR | 97086 | Portland-Vancouver-Hillsboro, OR-WA | Clackamas | Portland Metro - 3 | 4C | Portland General Electric | NW Natural Gas | 50120 | 2016 | 2014 ORSC | No | No | No Solar |  | - | - | - | - | 2016-12-05 | 34 | 58 | 109 | 35% | 3.8 | 5.6 | 9.2 | 738.63 | 61.55 | 1542 | 13166 | 2 | 3 | Townhouse, inside unit | No | Enclosed crawl space | 11.0, 676.0, 179.0 | 30.0, 30.0, 30.0 |  | 30 |  |  |  |  | - | 28.0, 42.0, 55.0 | 0.0, 0.0, 0.0 | 21 | Between conditioned space and ambient, Between conditioned space and garage, Between cond and another cond unit (adiabatic) | 595.0, 386.0, 1200.0 | 0.0, 0.0, 0.0 | 21.0, 21.0, 11.0 | 11 | 6.0, 60.0, 36.0, 20.0 | 0.3, 0.3, 0.3, 0.3 | 0.3, 0.3, 0.3, 0.3 | 0.3 | 0.3 | 122 | 19 | 12.3 | 38 | - | Conditioned area | 2 | 13.5 | Electric | HSPF | Air-source heat pump | - | Garage or open crawl space | 1 | 0.99 | Natural gas | Instant water heater | - |  | 30.5 | SEER | 312.255 | 57.825 | - | CFM @ 50 Pascals | 100.0, 100.0 | Conditioned space, Conditioned space | 0.0, 0.0 | Yes | 100 | 4.36 | ACH @ 50 Pascals | Exhaust Only | 98 | - | 700.5914 | 210.4432 | 81.2629 | - | 2.3911 | 0.71824 | 8.1263 | - | 30.9919 | 30.9921 | 9.351 | 74.1 | 22.26 | 75.99 | 948.63
Happy Valley | OR | 97086 | Portland-Vancouver-Hillsboro, OR-WA | Clackamas | Portland Metro - 3 | 4C | Portland General Electric | NW Natural Gas | 35929 | 2016 | 2014 ORSC | No | No | No Solar |  | - | - | - | - | 2016-12-05 | 36 | 64 | 107 | 37% | 3.9 | 5.9 | 9 | 754.3 | 62.86 | 1433 | 12849 | 2 | 3 | Townhouse, end unit | No | Enclosed crawl space | 621.0, 191.0 | 30.0, 30.0 |  | 30 |  |  |  |  | - | 69.0, 25.0, 28.0 | 0.0, 0.0, 0.0 | 21 | Between conditioned space and ambient, Between conditioned space and garage, Between cond and another cond unit (adiabatic) | 1310.0, 226.0, 602.0 | 0.0, 0.0, 0.0 | 21.0, 21.0, 11.0 | 11 | 6.0, 49.299999, 15.0, 26.0, 32.0, 24.0 | 0.3, 0.3, 0.3, 0.3, 0.3, 0.3 | 0.32, 0.32, 0.32, 0.32, 0.32, 0.32 | 0.3 | 0.32 | 152 | 19 | 12.3 | 38 | - | Conditioned area | 2 | 13.5 | Electric | HSPF | Air-source heat pump | No | Garage or open crawl space | 1 | 0.99 | Natural gas | Instant water heater | - |  | 30.5 | SEER | 290.2 | 53.7 | - | CFM @ 50 Pascals | 100.0, 100.0 | Conditioned space, Conditioned space | 0.0, 0.0 | Yes | 100 | 3.67 | ACH @ 50 Pascals | Exhaust Only | 100 | - | 925.2535 | 246.0367 | 81.2629 | - | 3.1579 | 0.83972 | 8.1263 | - | 30.9919 | 30.9921 | 9.351 | 97.87 | 26.02 | 75.99 | 964.3
Happy Valley | OR | 97086 | Portland-Vancouver-Hillsboro, OR-WA | Clackamas | Portland Metro - 3 | 4C | Portland General Electric | NW Natural Gas | 50121 | 2016 | 2014 ORSC | No | No | No Solar |  | - | - | - | - | 2016-12-05 | 37 | 68 | 110 | 38% | 4.1 | 6.3 | 9.3 | 777.41 | 64.78 | 1586 | 13525 | 2 | 3 | Townhouse, end unit | No | Enclosed crawl space | 678.0, 230.0 | 30.0, 30.0 |  | 30 |  |  |  |  | - | 71.0, 27.0, 28.0 | 0.0, 0.0, 0.0 | 21 | Between conditioned space and ambient, Between conditioned space and garage, Between cond and another cond unit (adiabatic) | 1384.0, 246.0, 600.0 | 0.0, 0.0, 0.0 | 21.0, 21.0, 11.0 | 11 | 6.0, 30.0, 56.0, 25.299999, 30.0, 32.0 | 0.3, 0.3, 0.3, 0.3, 0.3, 0.3 | 0.3, 0.3, 0.3, 0.3, 0.3, 0.3 | 0.3 | 0.3 | 179 | 19 | 12.3 | 38 | - | Conditioned area | 2 | 13.5 | Electric | HSPF | Air-source heat pump | - | Garage or open crawl space | 1 | 0.99 | Natural gas | Instant water heater | - |  | 30.5 | SEER | 321.2 | 59.5 | - | CFM @ 50 Pascals | 100.0, 100.0 | Conditioned space, Conditioned space | 0.0, 0.0 | Yes | 100 | 3.36 | ACH @ 50 Pascals | Exhaust Only | 100 | - | 991.1494 | 251.4308 | 81.2629 | - | 3.3828 | 0.85813 | 8.1263 | - | 30.9919 | 30.9921 | 9.351 | 104.84 | 26.6 | 75.99 | 987.41
Portland | OR | 97224 | Portland-Vancouver-Hillsboro, OR-WA | Multnomah | Portland Metro - 3 | 4C | Portland General Electric | NW Natural Gas | 50988 | 2016 | 2014 ORSC | No | No | No Solar |  | - | - | - | - | 2016-12-05 | 37 | 69 | 110 | 38% | 4.1 | 6.3 | 9.3 | 778.08 | 64.84 | 1586 | 14203 | 2 | 3 | Townhouse, end unit | No | Enclosed crawl space | 678.0, 230.0 | 30.0, 30.0 |  | 30 |  |  |  |  | - | 71.0, 27.0, 28.0 | 0.0, 0.0, 0.0 | 21 | Between conditioned space and ambient, Between conditioned space and garage, Between cond and another cond unit (adiabatic) | 1384.0, 246.0, 600.0 | 0.0, 0.0, 0.0 | 21.0, 21.0, 11.0 | 21 | 6.0, 56.0, 30.0, 25.299999, 30.0, 32.0 | 0.3, 0.3, 0.3, 0.3, 0.3, 0.3 | 0.3, 0.3, 0.3, 0.3, 0.3, 0.3 | 0.3 | 0.3 | 179 | 19 | 12.3 | - | - | Conditioned area | 2 | 13.5 | Electric | HSPF | Air-source heat pump | No | Garage or open crawl space | 1 | 0.99 | Natural gas | Instant water heater | - |  | 30.5 | SEER | 321.2 | 59.5 | - | CFM @ 50 Pascals | 100.0, 100.0 | Conditioned space, Conditioned space | 0.0, 0.0 | Yes | 100 | 2.59 | ACH @ 50 Pascals | Exhaust Only | 100 | - | 930.6094 | 267.2111 | 81.2629 | - | 3.1761 | 0.91198 | 8.1263 | - | 30.9919 | 30.9921 | 9.351 | 98.43 | 28.26 | 75.99 | 988.08
Portland | OR | 97212 | Portland-Vancouver-Hillsboro, OR-WA | Multnomah | Portland Metro - 3 | 4C | Portland General Electric | - | 51323 | 2016 | 2014 ORSC | No | No | No Solar |  | - | - | - | - | 2016-12-05 | 38 | 79 | 114 | 43% | 4.4 | 7.9 | 9.6 | 861.55 | 71.8 | 1784 | 19492 | 2 | 3 | Duplex, single unit | No | Enclosed crawl space | 100.0, 846.0 | 38.0, 38.0 |  | 38 |  |  |  |  | - | 98.0, 34.0 | 0.0, 0.0 | 21 | Between conditioned space and ambient, Between cond and another cond unit (adiabatic) | 2132.0, 693.0 | 0.0, 0.0 | 23.0, 23.0 | 11 | 109.5, 58.0, 127.5 | 0.3, 0.3, 0.3 | 0.3, 0.3, 0.3 | 0.3 | 0.3 | 295 | 30 | 9 | - | - | Conditioned area | 2 | 13.5 | Electric | HSPF | Air-source heat pump | No | Attic | 1 | 2.8 | Electric | Heat pump | 50 |  | 30.5 | SEER | 365.9 | 67.8 | - | CFM @ 50 Pascals | 100.0, 100.0 | Conditioned space, Conditioned space | 0.0, 0.0 | Yes | 100 | 3.04 | ACH @ 50 Pascals | Exhaust Only | 100 | - | 1340.6522 | 327.3271 | - | 881.1368 | 4.5756 | 1.1172 | 3.0073 | - | 30.9919 | 30.9921 | 31.058 | 141.81 | 34.62 | 93.4 | 987.55
Portland | OR | 97212 | Portland-Vancouver-Hillsboro, OR-WA | Multnomah | Portland Metro - 3 | 4C | Portland General Electric | - | 51325 | 2016 | 2014 ORSC | No | No | No Solar |  | - | - | - | - | 2016-12-05 | 38 | 79 | 114 | 43% | 4.4 | 7.9 | 9.6 | 859.54 | 71.63 | 1784 | 19492 | 2 | 3 | Duplex, single unit | No | Enclosed crawl space | 100.0, 846.0 | 38.0, 38.0 |  | 38 |  |  |  |  | - | 98.0, 34.0 | 0.0, 0.0 | 21 | Between conditioned space and ambient, Between cond and another cond unit (adiabatic) | 2132.0, 693.0 | 0.0, 0.0 | 23.0, 23.0 | - | 109.5, 58.0, 127.5 | 0.3, 0.3, 0.3 | 0.3, 0.3, 0.3 | 0.3 | 0.3 | 295 | 30 | 9 | - | - | Conditioned area | 2 | 13.5 | Electric | HSPF | Air-source heat pump | No | Attic | 1 | 2.8 | Electric | Heat pump | 50 |  | 30.5 | SEER | 365.9 | 67.8 | - | CFM @ 50 Pascals | 100.0, 100.0 | Conditioned space, Conditioned space | 0.0, 0.0 | Yes | 100 | 2.91 | ACH @ 50 Pascals | Exhaust Only | 100 | - | 1320.5697 | 328.4305 | - | 881.1368 | 4.5071 | 1.1209 | 3.0073 | - | 30.9919 | 30.9921 | 31.058 | 139.68 | 34.74 | 93.4 | 985.54
Happy Valley | OR | 97086 | Portland-Vancouver-Hillsboro, OR-WA | Clackamas | Portland Metro - 3 | 4C | Portland General Electric | NW Natural Gas | 37382 | 2016 | 2014 ORSC | No | No | No Solar |  | - | - | - | - | 2016-12-05 | 39 | 69 | 116 | 36% | 4.3 | 6.4 | 9.8 | 824.25 | 68.69 | 1892 | 18111 | 3 | 3 | Townhouse, inside unit | No | More than one type | 115.0, 7.0, 499.0, 159.0 | 30.0, 30.0, 30.0, 30.0 |  | 30 |  |  |  |  | 21 | 44.0, 41.0, 18.0, 111.0 | 0.0, 0.0, 0.0, 0.0 | 21 | Between conditioned space and ambient, Between conditioned space and garage, Between conditioned space and enclosed crawl, Between cond and another cond unit (adiabatic) | 686.0, 373.0, 1651.0 | 0.0, 0.0, 0.0 | 21.0, 21.0, 11.0 | 11 | 4.0, 102.699997, 36.0, 20.0 | 0.3, 0.3, 0.3, 0.3 | 0.32, 0.32, 0.32, 0.32 | 0.3 | 0.3 | 163 | 19 | 12.3 | - | - | Conditioned area | 2 | 13.5 | Electric | HSPF | Air-source heat pump | No | Conditioned area | 1 | 0.99 | Natural gas | Instant water heater | - |  | 30.5 | SEER | 383.1 | 71 | - | CFM @ 50 Pascals | 100.0, 100.0 | Conditioned space, Conditioned space | 0.0, 0.0 | Yes | 100 | 4.53 | ACH @ 50 Pascals | Exhaust Only | 100 | - | 998.3341 | 239.5149 | 81.2629 | - | 3.4073 | 0.81746 | 8.1263 | - | 30.9919 | 30.9921 | 9.351 | 105.6 | 25.33 | 75.99 | 1034.25
Portland | OR | 97212 | Portland-Vancouver-Hillsboro, OR-WA | Multnomah | Portland Metro - 3 | 4C | Portland General Electric | - | 51324 | 2016 | 2014 ORSC | No | No | No Solar |  | - | - | - | - | 2016-12-05 | 39 | 84 | 115 | 44% | 4.6 | 8.2 | 9.7 | 888.41 | 74.03 | 1845 | 20178 | 2 | 3 | Duplex, single unit | No | Enclosed crawl space | 152.0, 855.0 | 38.0, 38.0 |  | 38 |  |  |  |  | - | 98.0, 34.0 | 0.0, 0.0 | 21 | Between conditioned space and ambient, Between cond and another cond unit (adiabatic) | 2111.0, 778.0 | 0.0, 0.0 | 23.0, 23.0 | 23 | 121.5, 111.5, 93.0, 75.800003 | 0.3, 0.3, 0.3, 0.3 | 0.3, 0.3, 0.3, 0.3 | 0.3 | 0.3 | 402 | 30 | 9 | - | - | Conditioned area | 2 | 13.5 | Electric | HSPF | Air-source heat pump | No | Attic | 1 | 2.8 | Electric | Heat pump | 50 |  | 30.5 | SEER | 373.613 | 69.1875 | - | CFM @ 50 Pascals | 100.0, 100.0 | Conditioned space, Conditioned space | 0.0, 0.0 | Yes | 100 | 2.51 | ACH @ 50 Pascals | Exhaust Only | 100 | - | 1446.1816 | 396.7097 | - | 881.1352 | 4.9358 | 1.354 | 3.0073 | - | 30.9919 | 30.9921 | 31.058 | 152.97 | 41.96 | 93.4 | 1014.41
Portland | OR | 97212 | Portland-Vancouver-Hillsboro, OR-WA | Multnomah | Portland Metro - 3 | 4C | Portland General Electric | - | 51326 | 2016 | 2014 ORSC | No | No | No Solar |  | - | - | - | - | 2016-12-05 | 40 | 84 | 115 | 44% | 4.6 | 8.2 | 9.7 | 892.07 | 74.34 | 1845 | 20178 | 2 | 3 | Duplex, single unit | No | Enclosed crawl space | 152.0, 855.0 | 38.0, 38.0 |  | 38 |  |  |  |  | - | 98.0, 34.0 | 0.0, 0.0 | 21 | Between conditioned space and ambient, Between cond and another cond unit (adiabatic) | 2111.0, 778.0 | 0.0, 0.0 | 23.0, 23.0 | 23 | 121.5, 111.5, 93.0, 75.800003 | 0.3, 0.3, 0.3, 0.3 | 0.3, 0.3, 0.3, 0.3 | 0.3 | 0.3 | 402 | 30 | 9 | - | - | Conditioned area | 2 | 13.5 | Electric | HSPF | Air-source heat pump | No | Attic | 1 | 2.8 | Electric | Heat pump | 50 |  | 30.5 | SEER | 373.613 | 69.1875 | - | CFM @ 50 Pascals | 100.0, 100.0 | Conditioned space, Conditioned space | 0.0, 0.0 | Yes | 100 | 2.78 | ACH @ 50 Pascals | Exhaust Only | 100 | - | 1483.0323 | 394.4798 | - | 881.1353 | 5.0615 | 1.3463 | 3.0073 | - | 30.9919 | 30.9921 | 31.058 | 156.87 | 41.73 | 93.4 | 1018.07
Bend | OR | 97701 | Bend, OR | Deschutes | Central - 8 | 5B | Pacific Power | Cascade Natural Gas | 36945 | 2016 | 2014 ORSC | No | No | No Solar |  | - | - | - | - | 2016-12-05 | 42 | 71 | 100 | 36% | 8.7 | 13.1 | 16 | 752.6 | 62.72 | 995 | 10763 | 1 | 2 | Single-family detached | No | Enclosed crawl space | 995 | 38 |  | 38 |  |  |  |  | - | - | - | - | - | 1253.0, 155.0 | 0.0, 0.0 | 23.0, 23.0 | - | 30.799999, 65.300003, 31.299999, 54.0 | 0.3, 0.3, 0.3, 0.3 | 0.27, 0.27, 0.27, 0.27 | 0.3 | 0.27 | 181 | 35.0, 0.0 | 9.0, 44.0 | - | 44 | Conditioned area | 1 | 12 | Electric | HSPF | Air-source heat pump | No | Garage or open crawl space | 1 | 0.91 | Natural gas | Instant water heater | - |  | 21 | SEER | 268.7 | 49.8 | - | CFM @ 50 Pascals | 100.0, 100.0 | Conditioned space, Conditioned space | 0.0, 0.0 | Yes | 100 | 3.48 | ACH @ 50 Pascals | Balanced | 90 | - | 1449.4435 | 304.9239 | 94.0201 | - | 4.9469 | 1.0407 | 9.402 | - | 29.2084 | 29.2086 | 8.529 | 144.49 | 30.4 | 80.19 | 902.6
Talent | OR | 97540 | Medford, OR | Jackson | Southern - 6 | 4C | Pacific Power | Avista | 50522 | 2016 | 2014 ORSC | No | No | No Solar |  | - | - | - | - | 2016-12-05 | 46 | 65 | 91 | 28% | 8.7 | 11.9 | 12.3 | 932.68 | 77.72 | 1521 | 14244 | 1 | 3 | Single-family detached | No | Enclosed crawl space | 1521 | 38 |  | 38 |  |  |  |  | - | - | - | - | - | 1432.0, 315.0 | 0.0, 0.0 | 23.0, 23.0 | 23 | 33.0, 30.0, 76.0, 89.0 | 0.35, 0.35, 0.35, 0.35 | 0.29, 0.29, 0.29, 0.29 | 0.35 | 0.29 | 228.3 | 35.0, 0.0 | 9.0, 30.0 | 49 | 38 | Attic | 1 | 96.5 | Natural gas | AFUE | Fuel-fired air distribution heater | Yes | Garage or open crawl space | 1 | 2.7 | Electric | Heat pump | 50 |  | 13 | SEER | 442.8 | 164 | 68 | CFM @ 50 Pascals | 100.0, 100.0 | Attic, exposed, Attic, exposed | 8.0, 8.0 | No | 0 | 2.5 | ACH @ 50 Pascals | Exhaust Only | 100 | 172.9734 | 251.4513 | 1087.77 | - | 919.1158 | 18.1555 | 3.7125 | 3.1369 | - | 11.4419 | 29.2086 | 29.2707 | 207.73 | 108.44 | 91.82 | 1124.68
Beaverton | OR | 97007 | Portland-Vancouver-Hillsboro, OR-WA | Washington | Portland Metro - 3 | 4C | Portland General Electric | NW Natural Gas | 51315 | 2016 | 2014 ORSC | No | No | No Solar |  | - | - | - | - | 2016-12-05 | 46 | 92 | 118 | 41% | 4.8 | 8 | 10 | 913.6 | 76.13 | 2004 | 19454 | 2 | 3 | Single-family detached | No | Enclosed crawl space | 154.0, 786.0, 278.0 | 30.0, 30.0, 59.0 |  | 30 |  |  |  |  | - | 116.0, 35.0 | 0.0, 0.0 | 21 | Between conditioned space and ambient, Between conditioned space and garage | 2493.0, 315.0 | 0.0, 0.0 | 23.0, 23.0 | 23 | 45.0, 68.0, 67.0, 57.799999 | 0.3, 0.3, 0.3, 0.3 | 0.3, 0.3, 0.3, 0.3 | 0.3 | 0.3 | 238 | 30 | 9 | - | - | Conditioned area | 2 | 13.5 | Electric | HSPF | Air-source heat pump | No | Garage or open crawl space | 1 | 0.99 | Natural gas | Instant water heater | - |  | 30.5 | SEER | 405.8101 | 75.15 | - | CFM @ 50 Pascals | 100.0, 100.0 | Conditioned space, Conditioned space | 0.0, 0.0 | Yes | 100 | 3.1 | ACH @ 50 Pascals | Exhaust Only | 100 | - | 1642.1854 | 295.2737 | 81.2629 | - | 5.6047 | 1.0078 | 8.1263 | - | 30.9919 | 30.9921 | 9.351 | 173.7 | 31.23 | 75.99 | 1123.6
Beaverton | OR | 97007 | Portland-Vancouver-Hillsboro, OR-WA | Washington | Portland Metro - 3 | 4C | Portland General Electric | NW Natural Gas | 51317 | 2016 | 2014 ORSC | No | No | No Solar |  | - | - | - | - | 2016-12-05 | 46 | 92 | 118 | 41% | 4.8 | 8 | 10 | 912.41 | 76.03 | 2004 | 19454 | 2 | 3 | Single-family detached | No | Enclosed crawl space | 154.0, 786.0, 278.0 | 30.0, 30.0, 59.0 |  | 30 |  |  |  |  | - | 116.0, 35.0 | 0.0, 0.0 | 21 | Between conditioned space and ambient, Between conditioned space and garage | 2493.0, 315.0 | 0.0, 0.0 | 23.0, 23.0 | 23 | 45.0, 68.0, 67.0, 57.799999 | 0.3, 0.3, 0.3, 0.3 | 0.3, 0.3, 0.3, 0.3 | 0.3 | 0.3 | 238 | 30 | 9 | - | - | Conditioned area | 2 | 13.5 | Electric | HSPF | Air-source heat pump | No | Garage or open crawl space | 1 | 0.99 | Natural gas | Instant water heater | - |  | 30.5 | SEER | 405.8101 | 75.15 | - | CFM @ 50 Pascals | 100.0, 100.0 | Conditioned space, Conditioned space | 0.0, 0.0 | Yes | 100 | 3.03 | ACH @ 50 Pascals | Exhaust Only | 100 | - | 1630.2898 | 295.8629 | 81.2629 | - | 5.5641 | 1.0098 | 8.1263 | - | 30.9919 | 30.9921 | 9.351 | 172.44 | 31.29 | 75.99 | 1122.41
Amity | OR | 97101 | Portland-Vancouver-Hillsboro, OR-WA | Yamhill | Portland Metro - 3 | 4C | Portland General Electric | NW Natural Gas | 51313 | 2016 | 2014 ORSC | No | No | No Solar |  | - | - | - | - | 2016-12-05 | 47 | 55 | 82 | 13% | 4.3 | 5 | 7.4 | 794.41 | 66.2 | 1254 | 11788 | 1 | 3 | Single-family detached | No | Enclosed crawl space | 1254 | 30 |  | 30 |  |  |  |  | - | - | - | - | - | 1162.0, 188.0 | 0.0, 0.0 | 21.0, 21.0 | 21 | 40.0, 81.300003, 20.0 | 0.3, 0.3, 0.3 | 0.3, 0.3, 0.3 | 0.3 | 0.3 | 141 | 30 | 9 | - | - | Garage or open crawl space | 1 | 95 | Natural gas | AFUE | Fuel-fired air distribution heater | No | Garage or open crawl space | 1 | 0.62 | Natural gas | Conventional | 50 |  | - | - | 338.6 | 62.7 | 63 | CFM @ 50 Pascals | 95.0, 95.0, 5.0, 5.0 | Enclosed crawl space, Attic, exposed, Garage, Garage | 8.0, 8.0, 8.0, 8.0 | No | 0 | 4.02 | ACH @ 50 Pascals | Exhaust Only | 100 | 130.9366 | 165.5691 | - | 150.3058 | - | 13.6587 | - | 15.0306 | - | 10.2272 | - | 9.351 | 139.69 | - | 140.55 | 1004.41
Beaverton | OR | 97007 | Portland-Vancouver-Hillsboro, OR-WA | Washington | Portland Metro - 3 | 4C | Portland General Electric | NW Natural Gas | 33711 | 2016 | 2014 ORSC | No | No | No Solar |  | - | - | - | - | 2016-12-05 | 48 | 54 | 84 | 12% | 5.2 | 5.7 | 7.5 | 991.62 | 82.63 | 1313 | 12044 | 3 | 2 | Single-family detached | No | More than one type | 50.0, 96.0, 490.0 | 30.0, 30.0, 30.0 |  | 30 |  |  |  |  | - | 60.0, 26.0, 64.0 | 0.0, 0.0, 0.0 | 21 | Between conditioned space and ambient, Between conditioned space and garage, Between cond and another cond unit (adiabatic) | 1116.0, 267.0, 1084.0 | 0.0, 0.0, 0.0 | 21.0, 21.0, 11.0 | 21 | 88.300003, 72.5, 36.700001, 41.700001 | 0.3, 0.3, 0.3, 0.3 | 0.3, 0.3, 0.3, 0.3 | 0.3 | 0.3 | 239 | 19 | 12.3 | 38 | - | Garage or open crawl space | 1 | 95 | Natural gas | AFUE | Fuel-fired air distribution heater | No | Garage or open crawl space | 1 | 0.95 | Electric | Conventional | 50 |  | - | - | 265.9 | 49.2 | 78 | CFM @ 50 Pascals | 10.0, 10.0, 75.0, 75.0, 15.0, 15.0 | Garage, Garage, Conditioned space, Conditioned space, Attic, exposed, Attic, exposed | 8.0, 8.0, 0.0, 0.0, 8.0, 8.0 | No | 75 | 4.5 | ACH @ 50 Pascals | Exhaust Only | 50 | 158.4323 | 283.6982 | - | - | 2539.8923 | 16.8115 | - | 8.6686 | - | 10.5786 | - | 31.058 | 177.84 | - | 269.23 | 1201.62
Amity | OR | 97101 | Portland-Vancouver-Hillsboro, OR-WA | Yamhill | Portland Metro - 3 | 4C | Portland General Electric | NW Natural Gas | 51080 | 2016 | 2014 ORSC | No | No | No Solar |  | - | - | - | - | 2016-12-05 | 48 | 55 | 84 | 13% | 4.4 | 5.1 | 7.5 | 803.82 | 66.98 | 1318 | 12257 | 1 | 3 | Single-family detached | No | Enclosed crawl space | 1318 | 30 |  | 30 |  |  |  |  | - | - | - | - | - | 1131.0, 191.0 | 0.0, 0.0 | 21.0, 21.0 | 21 | 30.0, 9.0, 73.300003, 32.0 | 0.3, 0.3, 0.3, 0.3 | 0.3, 0.3, 0.3, 0.3 | 0.3 | 0.3 | 144 | 30 | 9 | - | - | Garage or open crawl space | 1 | 95 | Natural gas | AFUE | Fuel-fired air distribution heater | No | Garage or open crawl space | 1 | 0.62 | Natural gas | Conventional | 50 |  | - | - | 355.86 | 65.9 | 60 | CFM @ 50 Pascals | 95.0, 95.0, 5.0, 5.0 | Enclosed crawl space, Attic, exposed, Garage, Garage | 8.0, 8.0, 8.0, 8.0 | No | 0 | 4.05 | ACH @ 50 Pascals | Exhaust Only | 100 | 131.4278 | 167.2056 | - | 150.3058 | - | 13.7134 | - | 15.0306 | - | 10.2325 | - | 9.351 | 140.32 | - | 140.55 | 1013.82
Forest Grove | OR | 97116 | Portland-Vancouver-Hillsboro, OR-WA | Washington | Portland Metro - 3 | 4C | Forest Grove Light & Power | NW Natural Gas | 34034 | 2016 | 2014 ORSC | No | No | No Solar |  | - | - | - | - | 2016-12-05 | 50 | 69 | 101 | 27% | 2.1 | 3.1 | 4.6 | 614.15 | 51.18 | 1850 | 16650 | 1 | 3 | Single-family detached | No | Enclosed crawl space | 1850 | 38 |  | 38 |  |  |  |  | - | - | - | - | - | 1485.0, 297.0 | 0.0, 0.0 | 23.0, 23.0 | 23 | 45.0, 118.0, 20.0, 28.0 | 0.3, 0.3, 0.3, 0.3 | 0.3, 0.3, 0.3, 0.3 | 0.3 | 0.3 | 211 | 35 | 9 | 49 | - | Garage or open crawl space | 1 | 95.5 | Natural gas | AFUE | Fuel-fired air distribution heater | No | Garage or open crawl space | 1 | 0.82 | Natural gas | Instant water heater | - |  | - | - | 499.5 | 92.5 | 96 | CFM @ 50 Pascals | 50.0, 50.0, 50.0, 50.0 | Enclosed crawl space, Enclosed crawl space, Attic, exposed, Attic, exposed | 8.0, 8.0, 8.0, 8.0 | No | 0 | 2.17 | ACH @ 50 Pascals | Air Cycler | 100 | 168.1551 | 346.7859 | - | 98.1101 | - | 17.9991 | - | 9.811 | - | 9.8192 | - | 9.351 | 176.74 | - | 91.74 | 898.79
Hillsboro | OR | 97005 | Portland-Vancouver-Hillsboro, OR-WA | Washington | Portland Metro - 3 | 4C | Portland General Electric | NW Natural Gas | 37475 | 2016 | 2014 ORSC | No | No | No Solar |  | - | - | - | - | 2016-12-05 | 50 | 63 | 88 | 21% | 5.2 | 6.3 | 7.8 | 992.58 | 82.71 | 1432 | 13557 | 3 | 2 | Townhouse, end unit | No | Slab | 486.0, 30.0 | 38.0, 38.0 |  | 15 |  |  |  |  | - | 97.0, 23.0, 37.0 | 0.0, 0.0, 0.0 | 21 | Between conditioned space and ambient, Between conditioned space and garage, Between cond and another cond unit (adiabatic) | 1595.0, 38.0, 697.0, 206.0, 178.0, 36.0 | 0.0, 0.0, 0.0, 0.0, 0.0, 0.0 | 23.0, 23.0, 21.0, 23.0, 23.0, 21.0 | 21 | 86.099998, 60.299999, 93.5 | 0.27, 0.27, 0.27 | 0.3, 0.3, 0.3 | 0.27 | 0.3 | 240 | 30 | 9 | 49 | - | Conditioned area | 1 | 95 | Natural gas | AFUE | Fuel-fired air distribution heater | No | Conditioned area | 1 | 0.95 | Electric | Conventional | 50 |  | - | - | 289.98 | 107.4 | 100 | CFM @ 50 Pascals | 100.0, 100.0 | Conditioned space, Conditioned space | 8.0, 8.0 | Yes | 100 | 3.7 | ACH @ 50 Pascals | Air Cycler | 90 | 186.572 | 126.6729 | - | - | 2507.4304 | 19.0895 | - | 8.5578 | - | 9.8217 | - | 31.058 | 187.49 | - | 265.79 | 1202.58
Talent | OR | 97540 | Medford, OR | Jackson | Southern - 6 | 4C | Pacific Power | Avista | 50521 | 2016 | 2014 ORSC | No | No | No Solar |  | - | - | - | - | 2016-12-05 | 50 | 71 | 94 | 27% | 9.1 | 12.4 | 12.8 | 988.85 | 82.4 | 1640 | 16110 | 1 | 3 | Single-family detached | No | Enclosed crawl space | 1640 | 38 |  | 38 |  |  |  |  | - | - | - | - | - | 1654.0, 328.5 | 0.0, 0.0 | 23.0, 23.0 | 23 | 30.0, 49.0, 102.0, 75.5 | 0.35, 0.35, 0.35, 0.35 | 0.29, 0.29, 0.29, 0.29 | 0.35 | 0.29 | 256.5 | 35.0, 0.0 | 9.0, 30.0 | 49 | 38 | Attic | 1 | 96.5 | Natural gas | AFUE | Fuel-fired air distribution heater | Yes | Garage or open crawl space | 1 | 2.7 | Electric | Heat pump | 50 |  | 13 | SEER | 442.8 | 164 | 61 | CFM @ 50 Pascals | 100.0, 100.0 | Attic, exposed, Attic, exposed | 8.0, 8.0 | No | 0 | 2.5 | ACH @ 50 Pascals | Exhaust Only | 100 | 205.4988 | 261.4926 | 1142.4628 | - | 919.1158 | 21.4423 | 3.8992 | 3.1369 | - | 11.3366 | 29.2086 | 29.2707 | 243.08 | 113.89 | 91.82 | 1180.85
Amity | OR | 97101 | Portland-Vancouver-Hillsboro, OR-WA | Yamhill | Portland Metro - 3 | 4C | Portland General Electric | NW Natural Gas | 51311 | 2016 | 2014 ORSC | No | No | No Solar |  | - | - | - | - | 2016-12-05 | 51 | 58 | 86 | 13% | 4.6 | 5.3 | 7.6 | 838.24 | 69.85 | 1367 | 12440 | 1 | 3 | Single-family detached | No | Enclosed crawl space | 1367 | 30 |  | 30 |  |  |  |  | - | - | - | - | - | 1269.0, 314.0 | 0.0, 0.0 | 21.0, 21.0 | 21 | 64.0, 102.699997 | 0.3, 0.3 | 0.3, 0.3 | 0.3 | 0.3 | 167 | 30 | 9 | - | - | Garage or open crawl space | 1 | 95 | Natural gas | AFUE | Fuel-fired air distribution heater | No | Garage or open crawl space | 1 | 0.62 | Natural gas | Conventional | 50 |  | - | - | 376.1 | 69.7 | 69 | CFM @ 50 Pascals | 95.0, 95.0, 5.0, 5.0 | Enclosed crawl space, Attic, exposed, Garage, Garage | 8.0, 8.0, 8.0, 8.0 | No | 0 | 4.31 | ACH @ 50 Pascals | Exhaust Only | 100 | 159.0067 | 185.8652 | - | 150.3058 | - | 16.535 | - | 15.0306 | - | 10.1621 | - | 9.351 | 168.03 | - | 140.55 | 1048.24
Portland | OR | 97221 | Portland-Vancouver-Hillsboro, OR-WA | Washington | Portland Metro - 3 | 4C | Portland General Electric | NW Natural Gas | 37631 | 2016 | 2014 ORSC | No | No | No Solar |  | - | - | - | - | 2016-12-05 | 52 | 64 | 97 | 18% | 5.6 | 6.6 | 8.6 | 1079.62 | 89.97 | 1730 | 15416 | 2 | 4 | Single-family detached | No | Enclosed crawl space | 700.0, 330.0 | 30.0, 59.0 |  | 30 |  |  |  |  | - | 91.0, 19.0 | 0.0, 0.0 | 21 | Between conditioned space and ambient, Between conditioned space and garage | 779.0, 198.0, 1104.0 | 0.0, 0.0, 0.0 | 23.0, 23.0, 23.0 | 23 | 43.5, 12.5, 40.0, 12.5, 37.5, 61.0 | 0.3, 0.3, 0.3, 0.3, 0.3, 0.3 | 0.3, 0.3, 0.3, 0.3, 0.3, 0.3 | 0.3 | 0.3 | 207 | 30 | 9 | 49 | - | Conditioned area | 1 | 92.1 | Natural gas | AFUE | Fuel-fired air distribution heater | No | Conditioned area | 1 | 0.95 | Electric | Conventional | 50 |  | - | - | 350.3 | 129.8 | 100 | CFM @ 50 Pascals | 100.0, 95.0, 5.0 | Conditioned space, Conditioned space, Attic, exposed | 0.0, 0.0, 8.0 | Yes | 95 | 3.87 | ACH @ 50 Pascals | Air Cycler | 100 | 179.2584 | 170.8661 | - | - | 2507.4268 | 18.509 | - | 8.5578 | - | 10.0136 | - | 31.058 | 185.34 | - | 265.79 | 1289.62
Happy Valley | OR | 97015 | Portland-Vancouver-Hillsboro, OR-WA | Clackamas | Portland Metro - 3 | 4C | Portland General Electric | NW Natural Gas | 50514 | 2016 | 2014 ORSC | No | No | No Solar |  | - | - | - | - | 2016-12-05 | 52 | 61 | 87 | 13% | 4.8 | 5.4 | 7.7 | 880.05 | 73.34 | 1402 | 12664 | 2 | 3 | Single-family detached | No | Enclosed crawl space | 64.0, 654.0, 30.0 | 30.0, 30.0, 30.0 |  | 30 |  |  |  |  | - | 87.0, 20.0 | 0.0, 0.0 | 21 | Between conditioned space and ambient, Between conditioned space and garage | 1828.0, 162.0 | 0.0, 0.0 | 21.0, 21.0 | 21 | 52.5, 72.800003, 14.0, 31.0 | 0.3, 0.3, 0.3, 0.3 | 0.3, 0.3, 0.3, 0.3 | 0.3 | 0.3 | 170 | 19 | 12.3 | - | - | Attic | 2 | 92.1 | Natural gas | AFUE | Fuel-fired air distribution heater | No | Garage or open crawl space | 1 | 0.62 | Natural gas | Conventional | 40 |  | - | - | 283.9 | 52.6 | 55 | CFM @ 50 Pascals | 50.0, 50.0, 100.0 | Conditioned space, Attic, exposed, Attic, exposed | 0.0, 8.0, 8.0 | No | 50 | 3.38 | ACH @ 50 Pascals | Air Cycler | 84 | 162.97 | 153.2373 | - | 150.3057 | - | 16.82 | - | 15.0306 | - | 10.0046 | - | 9.351 | 168.28 | - | 140.55 | 1090.05
St helens | OR | 97051 | Portland-Vancouver-Hillsboro, OR-WA | Columbia | Portland Metro - 3 | 4C | Columbia Power Co-Op | NW Natural Gas | 50674 | 2016 | 2014 ORSC | No | No | No Solar |  | - | - | - | - | 2016-12-05 | 52 | 60 | 89 | 12% | 2.3 | 2.6 | 4.1 | 637.56 | 53.13 | 1476 | 13579 | 1 | 4 | Single-family detached | No | Enclosed crawl space | 1476 | 30 |  | 30 |  |  |  |  | 21 | - | - | - | - | 1296.0, 184.0 | 0.0, 0.0 | 21.0, 21.0 | - | 32.5, 25.0, 45.0, 30.0 | 0.3, 0.3, 0.3, 0.3 | 0.3, 0.3, 0.3, 0.3 | 0.3 | 0.3 | 133 | 19.0, 0.0 | 12.3, 30.0 | - | 38 | Garage or open crawl space | 1 | 95 | Natural gas | AFUE | Fuel-fired air distribution heater | No | Garage or open crawl space | 1 | 0.62 | Natural gas | Conventional | 40 |  | - | - | 398.5 | 73.8 | 49 | CFM @ 50 Pascals | 95.0, 95.0, 5.0, 5.0 | Enclosed crawl space, Attic, exposed, Garage, Garage | 8.0, 8.0, 8.0, 8.0 | No | 0 | 3.61 | ACH @ 50 Pascals | Exhaust Only | 80 | 150.3775 | 179.6973 | - | 150.3057 | - | 15.651 | - | 15.0306 | - | 9.6414 | - | 9.351 | 150.9 | - | 140.55 | 805.56
Portland | OR | 97225 | Portland-Vancouver-Hillsboro, OR-WA | Multnomah | Portland Metro - 3 | 4C | Portland General Electric | NW Natural Gas | 37723 | 2016 | 2014 ORSC | No | No | No Solar |  | - | - | - | - | 2016-12-05 | 53 | 71 | 98 | 25% | 5 | 6.2 | 8.7 | 918.66 | 76.56 | 1761 | 15462 | 2 | 3 | Single-family detached | No | Enclosed crawl space | 49.0, 599.0, 514.0 | 30.0, 30.0, 59.0 |  | 30 |  |  |  |  | - | 231.0, 22.0 | 0.0, 0.0 | 21 | Between conditioned space and ambient, Between conditioned space and garage | 1952.0, 202.0 | 0.0, 0.0 | 23.0, 23.0 | 23 | 58.5, 48.0, 8.0, 34.5, 32.0, 40.0, 30.0 | 0.3, 0.3, 0.3, 0.3, 0.3, 0.3, 0.3 | 0.3, 0.3, 0.3, 0.3, 0.3, 0.3, 0.3 | 0.3 | 0.3 | 251 | 30 | 9 | - | - | Conditioned area | 1 | 95.5 | Natural gas | AFUE | Fuel-fired air distribution heater | No | Garage or open crawl space | 1 | 0.82 | Natural gas | Instant water heater | - |  | - | - | 356.6 | 66 | 100 | CFM @ 50 Pascals | 100.0, 95.0, 5.0 | Conditioned space, Conditioned space, Attic, exposed | 0.0, 0.0, 8.0 | Yes | 95 | 3.89 | ACH @ 50 Pascals | Air Cycler | 92 | 208.1657 | 182.8965 | - | 98.1101 | - | 21.4408 | - | 9.811 | - | 9.9617 | - | 9.351 | 213.59 | - | 91.74 | 1128.66
Happy Valley | OR | 97086 | Portland-Vancouver-Hillsboro, OR-WA | Clackamas | Portland Metro - 3 | 4C | Portland General Electric | NW Natural Gas | 50287 | 2016 | 2014 ORSC | No | No | No Solar |  | - | - | - | - | 2016-12-05 | 54 | 75 | 117 | 26% | 5.6 | 7.6 | 10.2 | 1053.14 | 87.76 | 2363 | 21024 | 2 | 4 | Single-family detached | No | Enclosed crawl space | 100.0, 942.0, 384.0 | 30.0, 30.0, 30.0 |  | 30 |  |  |  |  | - | 108.0, 29.0 | 0.0, 0.0 | 21 | Between conditioned space and ambient, Between conditioned space and garage | 2254.0, 259.0 | 0.0, 0.0 | 21.0, 21.0 | 21 | 40.5, 45.5, 89.5, 15.0 | 0.3, 0.3, 0.3, 0.3 | 0.3, 0.3, 0.3, 0.3 | 0.3 | 0.3 | 191 | - | 40 | - | - | Attic | 1 | 92.1 | Natural gas | AFUE | Fuel-fired air distribution heater | No | Garage or open crawl space | 1 | 2.8 | Electric | Heat pump | 50 |  | - | - | 478.5 | 88.6 | 89 | CFM @ 50 Pascals | 50.0, 50.0, 100.0 | Conditioned space, Attic, exposed, Attic, exposed | 0.0, 8.0, 8.0 | No | 50 | 2.97 | ACH @ 50 Pascals | Air Cycler | 100 | 236.21 | 223.6247 | - | - | 885.1798 | 24.3842 | - | 3.0211 | - | 10.0091 | - | 31.058 | 244.06 | - | 93.83 | 1263.14
Portland | OR | 97229 | Portland-Vancouver-Hillsboro, OR-WA | Washington | Portland Metro - 3 | 4C | Portland General Electric | NW Natural Gas | 50363 | 2016 | 2014 ORSC | No | No | No Solar |  | - | - | - | - | 2016-12-05 | 54 | 67 | 102 | 19% | 5.8 | 6.9 | 9 | 1114.88 | 92.91 | 1885 | 17015 | 2 | 4 | Single-family detached | No | Enclosed crawl space | 68.0, 873.0, 79.0 | 30.0, 30.0, 59.0 |  | 30 |  |  |  |  | - | 107.0, 23.0 | 0.0, 0.0 | 21 | Between conditioned space and ambient, Between conditioned space and garage | 2012.0, 209.0 | 0.0, 0.0 | 23.0, 23.0 | 23 | 59.0, 68.0, 16.700001, 12.5, 55.0, 40.0, 12.5 | 0.3, 0.3, 0.3, 0.3, 0.3, 0.3, 0.3 | 0.3, 0.3, 0.3, 0.3, 0.3, 0.3, 0.3 | 0.3 | 0.3 | 264 | 30 | 9 | - | - | Conditioned area | 1 | 95.5 | Natural gas | AFUE | Fuel-fired air distribution heater | No | Conditioned area | 1 | 0.95 | Electric | Conventional | 50 |  | - | - | 381.7 | 70.7 | 100 | CFM @ 50 Pascals | 100.0, 95.0, 5.0 | Conditioned space, Conditioned space, Attic, exposed | 0.0, 0.0, 8.0 | Yes | 95 | 3.76 | ACH @ 50 Pascals | Air Cycler | 100 | 193.0976 | 181.7518 | - | - | 2507.4358 | 19.9301 | - | 8.5578 | - | 10.0053 | - | 31.058 | 199.41 | - | 265.79 | 1324.88
Canby | OR | 97013 | Portland-Vancouver-Hillsboro, OR-WA | Clackamas | Portland Metro - 3 | 4C | Canby Utility Board | NW Natural Gas | 51328 | 2016 | 2014 ORSC | No | No | No Solar |  | - | - | - | - | 2016-12-05 | 55 | 76 | 106 | 27% | 2.4 | 3.5 | 4.9 | 665.99 | 55.5 | 2013 | 19627 | 1 | 3 | Single-family detached | No | Enclosed crawl space | 2013 | 38 |  | 38 |  |  |  |  | - | - | - | - | - | 1503.0, 373.0 | 0.0, 0.0 | 23.0, 23.0 | 23 | 33.0, 104.699997, 94.0, 35.0 | 0.3, 0.3, 0.3, 0.3 | 0.3, 0.3, 0.3, 0.3 | 0.3 | 0.3 | 267 | 30.0, 0.0 | 9.0, 30.0 | - | 38 | Conditioned area | 1 | 92.1 | Natural gas | AFUE | Fuel-fired air distribution heater | No | Conditioned area | 1 | 0.99 | Natural gas | Instant water heater | - |  | - | - | 543.5 | 100.7 | 111 | CFM @ 50 Pascals | 5.0, 5.0, 95.0, 95.0 | Conditioned space, Conditioned space, Attic, exposed, Enclosed crawl space | 0.0, 0.0, 8.0, 8.0 | No | 0 | 2.01 | ACH @ 50 Pascals | Air Cycler | 100 | 233.7232 | 258.1584 | - | 81.2629 | - | 24.2534 | - | 8.1263 | - | 9.5997 | - | 9.351 | 232.82 | - | 75.99 | 899.75
Tigard | OR | 97224 | Portland-Vancouver-Hillsboro, OR-WA | Washington | Portland Metro - 3 | 4C | Portland General Electric | NW Natural Gas | 36581 | 2016 | 2014 ORSC | No | No | No Solar |  | - | - | - | - | 2016-12-05 | 56 | 72 | 107 | 23% | 6 | 7.3 | 9.5 | 1146.69 | 95.56 | 2065 | 18495 | 2 | 4 | Single-family detached | No | Enclosed crawl space | 884.0, 308.0 | 30.0, 59.0 |  | 30 |  |  |  |  | - | 103.0, 23.0 | 0.0, 0.0 | 21 | Between conditioned space and ambient, Between conditioned space and garage | 2134.0, 203.0 | 0.0, 0.0 | 23.0, 23.0 | 23 | 68.0, 65.0, 26.0, 55.0, 46.0, 40.0, 14.0 | 0.3, 0.3, 0.3, 0.3, 0.3, 0.3, 0.3 | 0.3, 0.3, 0.3, 0.3, 0.3, 0.3, 0.3 | 0.3 | 0.3 | 314 | 30 | 9 | - | - | Conditioned area | 1 | 92.1 | Natural gas | AFUE | Fuel-fired air distribution heater | No | Conditioned area | 1 | 0.95 | Electric | Conventional | 50 |  | - | - | 418.2 | 77.4 | 100 | CFM @ 50 Pascals | 100.0, 95.0, 5.0 | Conditioned space, Conditioned space, Attic, exposed | 0.0, 0.0, 8.0 | Yes | 95 | 2.32 | ACH @ 50 Pascals | Air Cycler | 100 | 200.2929 | 185.8221 | - | - | 2507.4355 | 20.6635 | - | 8.5578 | - | 9.9959 | - | 31.058 | 206.55 | - | 265.79 | 1356.69
Canby | OR | 97013 | Portland-Vancouver-Hillsboro, OR-WA | Clackamas | Portland Metro - 3 | 4C | Canby Utility Board | NW Natural Gas | 37342 | 2016 | 2014 ORSC | No | No | No Solar |  | - | - | - | - | 2016-12-05 | 57 | 76 | 106 | 26% | 2.5 | 3.5 | 4.9 | 679.58 | 56.63 | 2013 | 19627 | 1 | 3 | Single-family detached | No | Enclosed crawl space | 2013 | 30 |  | 30 |  |  |  |  | - | - | - | - | - | 1610.0, 400.0 | 0.0, 0.0 | 23.0, 23.0 | 23 | 33.0, 104.699997, 94.0, 35.0 | 0.3, 0.3, 0.3, 0.3 | 0.3, 0.3, 0.3, 0.3 | 0.3 | 0.3 | 267 | 30.0, 0.0 | 9.0, 30.0 | - | 38 | Conditioned area | 1 | 95.5 | Natural gas | AFUE | Fuel-fired air distribution heater | No | Conditioned area | 1 | 0.99 | Natural gas | Instant water heater | - |  | - | - | 543.5 | 100.7 | 89 | CFM @ 50 Pascals | 5.0, 5.0, 95.0, 95.0 | Conditioned space, Conditioned space, Attic, exposed, Enclosed crawl space | 0.0, 0.0, 8.0, 8.0 | No | 5 | 2.83 | ACH @ 50 Pascals | Air Cycler | 100 | 248.8966 | 248.2103 | - | 81.2629 | - | 25.7368 | - | 8.1263 | - | 9.5744 | - | 9.351 | 246.42 | - | 75.99 | 913.34
Tualatin | OR | 97062 | Portland-Vancouver-Hillsboro, OR-WA | Washington | Portland Metro - 3 | 4C | Portland General Electric | NW Natural Gas | 50865 | 2016 | 2014 ORSC | No | No | No Solar |  | - | - | - | - | 2016-12-05 | 57 | 77 | 112 | 24% | 5.8 | 7.6 | 9.8 | 1093.91 | 91.16 | 2195 | 21950 | 1 | 3 | Single-family detached | No | Enclosed crawl space | 2195 | 30 |  | 30 |  |  |  |  | - | - | - | - | - | 1903.0, 495.0 | 0.0, 0.0 | 23.0, 23.0 | 23 | 49.0, 80.0, 138.0, 30.0 | 0.3, 0.3, 0.3, 0.3 | 0.3, 0.3, 0.3, 0.3 | 0.3 | 0.3 | 297 | 30 | 9 | - | - | Garage or open crawl space | 1 | 95 | Natural gas | AFUE | Fuel-fired air distribution heater | No | Garage or open crawl space | 1 | 3.1 | Electric | Heat pump | 80 |  | - | - | 541.9 | 100.3 | 70 | CFM @ 50 Pascals | 95.0, 95.0, 5.0, 5.0 | Attic, exposed, Enclosed crawl space, Garage, Garage | 8.0, 8.0, 8.0, 8.0 | No | 0 | 3.13 | ACH @ 50 Pascals | Air Cycler | 51 | 262.8783 | 259.1127 | - | - | 795.9598 | 27.1722 | - | 2.7166 | - | 10.0361 | - | 31.058 | 272.7 | - | 84.37 | 1303.91
Portland | OR | 97229 | Portland-Vancouver-Hillsboro, OR-WA | Washington | Portland Metro - 3 | 4C | Portland General Electric | NW Natural Gas | 37709 | 2016 | 2014 ORSC | No | No | No Solar |  | - | - | - | - | 2016-12-05 | 58 | 82 | 123 | 28% | 5.9 | 8.1 | 10.8 | 1109.86 | 92.49 | 2576 | 21945 | 2 | 4 | Single-family detached | No | Enclosed crawl space | 44.0, 1079.0, 374.0 | 30.0, 30.0, 30.0 |  | 30 |  |  |  |  | - | 123.0, 39.0 | 0.0, 0.0 | 21 | Between conditioned space and ambient, Between conditioned space and garage | 2435.0, 353.0 | 0.0, 0.0 | 21.0, 21.0 | 21 | 29.0, 89.0, 8.0, 70.0, 20.0, 50.0, 26.0 | 0.3, 0.3, 0.3, 0.3, 0.3, 0.3, 0.3 | 0.3, 0.3, 0.3, 0.3, 0.3, 0.3, 0.3 | 0.3 | 0.3 | 292 | 19 | 12.3 | - | - | Attic | 1 | 92.1 | Natural gas | AFUE | Fuel-fired air distribution heater | No | Garage or open crawl space | 1 | 2.7 | Electric | Heat pump | 50 |  | - | - | 521.6 | 96.6 | 32 | CFM @ 50 Pascals | 50.0, 100.0, 50.0 | Attic, under insulation, Attic, under insulation, Conditioned space | 8.0, 8.0, 0.0 | No | 50 | 3.07 | ACH @ 50 Pascals | Air Cycler | 100 | 264.9822 | 195.6962 | - | - | 919.5137 | 27.1661 | - | 3.1383 | - | 9.8637 | - | 31.058 | 267.96 | - | 97.47 | 1319.86
Portland | OR | 97215 | Portland-Vancouver-Hillsboro, OR-WA | Multnomah | Portland Metro - 3 | 4C | Portland General Electric | NW Natural Gas | 50334 | 2016 | 2014 ORSC | No | No | No Solar |  | - | - | - | - | 2016-12-05 | 58 | 72 | 105 | 18% | 5.5 | 6.4 | 9.3 | 1003.4 | 83.62 | 1993 | 16473 | 3 | 3 | Single-family detached | No | More than one type | 436.0, 93.0, 238.0 | 30.0, 30.0, 30.0 |  | 30 |  |  |  |  | 21 | 13.0, 168.0, 15.0, 39.0 | 0.0, 0.0, 0.0, 0.0 | 21 | Between conditioned space and enclosed crawl, Between conditioned space and ambient, Between conditioned space and garage, Between cond and another cond unit (adiabatic) | 1676.0, 141.0, 671.0 | 0.0, 0.0, 0.0 | 21.0, 21.0, 21.0 | 21 | 92.5, 95.5, 94.0, 16.700001 | 0.3, 0.3, 0.3, 0.3 | 0.3, 0.3, 0.3, 0.3 | 0.3 | 0.3 | 299 | 19 | 12.3 | 49 | - | Attic | 1 | 95 | Natural gas | AFUE | Fuel-fired air distribution heater | No | Garage or open crawl space | 1 | 0.94 | Natural gas | Instant water heater | - |  | - | - | 403.6 | 74.7 | 115 | CFM @ 50 Pascals | 50.0, 100.0, 50.0 | Attic, exposed, Attic, exposed, Conditioned space | 8.0, 8.0, 0.0 | No | 50 | 4.33 | ACH @ 50 Pascals | Air Cycler | 83 | 256.9969 | 234.0305 | - | 85.5854 | - | 26.4984 | - | 8.5585 | - | 9.984 | - | 9.351 | 264.56 | - | 80.03 | 1213.4
Portland | OR | 97215 | Portland-Vancouver-Hillsboro, OR-WA | Multnomah | Portland Metro - 3 | 4C | Portland General Electric | NW Natural Gas | 50359 | 2016 | 2014 ORSC | No | No | No Solar |  | - | - | - | - | 2016-12-05 | 58 | 73 | 105 | 20% | 5.4 | 6.5 | 9.3 | 1002.32 | 83.53 | 1991 | 16499 | 3 | 3 | Single-family detached | No | More than one type | 436.0, 67.0, 238.0 | 30.0, 30.0, 30.0 |  | 30 |  |  |  |  | - | 13.0, 168.0, 15.0, 39.0 | 0.0, 0.0, 0.0, 0.0 | 21 | Between conditioned space and enclosed crawl, Between conditioned space and ambient, Between conditioned space and garage, Between cond and another cond unit (adiabatic) | 1676.0, 141.0, 671.0 | 0.0, 0.0, 0.0 | 21.0, 21.0, 21.0 | 21 | 103.0, 16.700001, 116.0, 110.0 | 0.3, 0.3, 0.3, 0.3 | 0.3, 0.3, 0.3, 0.3 | 0.3 | 0.3 | 346 | 19 | 12.3 | 38 | - | Attic | 1 | 95 | Natural gas | AFUE | Fuel-fired air distribution heater | No | Garage or open crawl space | 1 | 0.94 | Natural gas | Instant water heater | - |  | - | - | 403.6 | 74.7 | 118 | CFM @ 50 Pascals | 50.0, 100.0, 50.0 | Attic, exposed, Attic, exposed, Conditioned space | 8.0, 8.0, 0.0 | No | 50 | 3.71 | ACH @ 50 Pascals | Air Cycler | 82 | 254.5595 | 234.7827 | - | 85.5854 | - | 26.2573 | - | 8.5585 | - | 9.9921 | - | 9.351 | 262.37 | - | 80.03 | 1212.32
Millersburg | OR | 97321 | - | Linn | Southern Willamette - 5 | 4C | Pacific Power | NW Natural Gas | 50610 | 2016 | 2014 ORSC | No | No | No Solar |  | - | - | - | - | 2016-12-05 | 58 | 67 | 99 | 13% | 8.2 | 9.5 | 13.4 | 930.22 | 77.52 | 1809 | 16462 | 1 | 4 | Single-family detached | No | Enclosed crawl space | 1809 | 30 |  | 30 |  |  |  |  | - | - | - | - | - | 1593.0, 237.0 | 0.0, 0.0 | 21.0, 21.0 | 21 | 40.0, 53.299999, 75.0 | 0.3, 0.3, 0.3 | 0.3, 0.3, 0.3 | 0.3 | 0.3 | 168 | 30 | 9 | - | - | Garage or open crawl space | 2 | 92.1 | Natural gas | AFUE | Fuel-fired air distribution heater | No | Garage or open crawl space | 1 | 0.62 | Natural gas | Conventional | 50 |  | - | - | 488.4 | 90.4 | 58 | CFM @ 50 Pascals | 5.0, 5.0, 95.0, 95.0 | Garage, Garage, Enclosed crawl space, Attic, exposed | 8.0, 8.0, 8.0, 8.0 | No | 0 | 3.97 | ACH @ 50 Pascals | Exhaust Only | 100 | 195.8134 | 210.562 | - | 150.3058 | - | 20.3 | - | 15.0306 | - | 10.0348 | - | 9.351 | 203.71 | - | 140.55 | 1128.22
Portland | OR | 97229 | Portland-Vancouver-Hillsboro, OR-WA | Washington | Portland Metro - 3 | 4C | Portland General Electric | NW Natural Gas | 51320 | 2016 | 2014 ORSC | No | No | No Solar |  | - | - | - | - | 2016-12-05 | 58 | 73 | 107 | 20% | 6.1 | 7.4 | 9.5 | 1168.87 | 97.41 | 2060 | 18470 | 2 | 4 | Single-family detached | No | Enclosed crawl space | 892.0, 279.0 | 30.0, 59.0 |  | 30 |  |  |  |  | - | 110.0, 28.0 | 0.0, 0.0 | 21 | Between conditioned space and ambient, Between conditioned space and garage | 2190.0, 254.0 | 0.0, 0.0 | 23.0, 23.0 | 23 | 61.0, 65.0, 16.700001, 24.0, 55.0, 46.0, 32.0, 14.0 | 0.3, 0.3, 0.3, 0.3, 0.3, 0.3, 0.3, 0.3 | 0.3, 0.3, 0.3, 0.3, 0.3, 0.3, 0.3, 0.3 | 0.3 | 0.3 | 314 | 30 | 9 | - | - | Conditioned area | 1 | 92.1 | Natural gas | AFUE | Fuel-fired air distribution heater | No | Garage or open crawl space | 1 | 0.95 | Electric | Conventional | 50 |  | - | - | 417.2 | 77.3 | 100 | CFM @ 50 Pascals | 100.0, 95.0, 5.0 | Conditioned space, Conditioned space, Attic, exposed | 0.0, 0.0, 8.0 | Yes | 95 | 3.19 | ACH @ 50 Pascals | Air Cycler | 100 | 220.3783 | 192.3112 | - | - | 2539.8923 | 22.6942 | - | 8.6686 | - | 9.9576 | - | 31.058 | 225.98 | - | 269.23 | 1378.87
Portland | OR | 97225 | Portland-Vancouver-Hillsboro, OR-WA | Multnomah | Portland Metro - 3 | 4C | Portland General Electric | NW Natural Gas | 37456 | 2016 | 2014 ORSC | No | No | No Solar |  | - | - | - | - | 2016-12-05 | 59 | 81 | 108 | 27% | 5.4 | 7 | 9.5 | 994.3 | 82.86 | 2085 | 18419 | 2 | 3 | Single-family detached | No | Enclosed crawl space | 63.0, 765.0, 493.0 | 30.0, 30.0, 59.0 |  | 30 |  |  |  |  | - | 268.0, 24.0 | 0.0, 0.0 | 21 | Between conditioned space and ambient, Between conditioned space and garage | 2281.0, 218.0 | 0.0, 0.0 | 23.0, 23.0 | 23 | 82.300003, 56.0, 10.0, 24.0, 21.0, 24.0, 40.0, 80.0 | 0.3, 0.3, 0.3, 0.3, 0.3, 0.3, 0.3, 0.3 | 0.3, 0.3, 0.3, 0.3, 0.3, 0.3, 0.3, 0.3 | 0.3 | 0.3 | 337 | 30 | 9 | - | - | Conditioned area | 1 | 95.5 | Natural gas | AFUE | Fuel-fired air distribution heater | No | Garage or open crawl space | 1 | 0.82 | Natural gas | Instant water heater | - |  | - | - | 422.2 | 78.2 | 100 | CFM @ 50 Pascals | 100.0, 95.0, 5.0 | Conditioned space, Conditioned space, Attic, exposed | 0.0, 0.0, 8.0 | Yes | 95 | 3.02 | ACH @ 50 Pascals | Air Cycler | 100 | 250.3267 | 203.1653 | - | 98.1101 | - | 25.7261 | - | 9.811 | - | 9.9149 | - | 9.351 | 255.07 | - | 91.74 | 1204.3
Portland | OR | 97225 | Portland-Vancouver-Hillsboro, OR-WA | Multnomah | Portland Metro - 3 | 4C | Portland General Electric | NW Natural Gas | 37457 | 2016 | 2014 ORSC | No | No | No Solar |  | - | - | - | - | 2016-12-05 | 59 | 81 | 108 | 27% | 5.4 | 7 | 9.5 | 996.8 | 83.07 | 2085 | 18419 | 2 | 3 | Single-family detached | No | Enclosed crawl space | 63.0, 765.0, 493.0 | 30.0, 30.0, 59.0 |  | 30 |  |  |  |  | - | 268.0, 24.0 | 0.0, 0.0 | 21 | Between conditioned space and ambient, Between conditioned space and garage | 2281.0, 218.0 | 0.0, 0.0 | 23.0, 23.0 | 23 | 82.300003, 56.0, 10.0, 24.0, 21.0, 24.0, 40.0, 80.0 | 0.3, 0.3, 0.3, 0.3, 0.3, 0.3, 0.3, 0.3 | 0.3, 0.3, 0.3, 0.3, 0.3, 0.3, 0.3, 0.3 | 0.3 | 0.3 | 337 | 30 | 9 | - | - | Conditioned area | 1 | 95.5 | Natural gas | AFUE | Fuel-fired air distribution heater | No | Garage or open crawl space | 1 | 0.82 | Natural gas | Instant water heater | - |  | - | - | 422.2 | 78.2 | 100 | CFM @ 50 Pascals | 100.0, 95.0, 5.0 | Conditioned space, Conditioned space, Attic, exposed | 0.0, 0.0, 8.0 | Yes | 95 | 3.16 | ACH @ 50 Pascals | Air Cycler | 100 | 252.8954 | 204.1783 | - | 98.1101 | - | 25.9864 | - | 9.811 | - | 9.912 | - | 9.351 | 257.58 | - | 91.74 | 1206.8
Beaverton | OR | 97006 | Portland-Vancouver-Hillsboro, OR-WA | Washington | Portland Metro - 3 | 4C | Portland General Electric | NW Natural Gas | 28654 | 2016 | 2014 ORSC | No | No | No Solar |  | - | - | - | - | 2016-12-05 | 59 | 94 | 115 | 36% | 5.9 | 8.5 | 10.1 | 1088.78 | 90.73 | 2322 | 19870 | 3 | 4 | Single-family detached | No | Enclosed crawl space | 520.0, 395.0, 49.0 | 38.0, 50.400002, 50.400002 |  | 38 |  |  |  |  | - | 227.0, 50.0 | 0.0, 0.0 | 21 | Between conditioned space and ambient, Between conditioned space and garage | 3022.0, 400.0 | 0.0, 0.0 | 23.0, 23.0 | - | 61.299999, 48.0, 178.0, 47.5 | 0.3, 0.3, 0.3, 0.3 | 0.29, 0.29, 0.29, 0.29 | 0.3 | 0.29 | 335 | 35 | 9 | - | - | Conditioned area | 1 | 96 | Natural gas | AFUE | Fuel-fired air distribution heater | Yes | Garage or open crawl space | 1 | 0.95 | Natural gas | Instant water heater | - |  | 14 | SEER | 470.205 | 87.075 | 100 | CFM @ 50 Pascals | 100.0, 100.0 | Conditioned space, Conditioned space | 0.0, 0.0 | Yes | 100 | 2.2 | ACH @ 50 Pascals | Air Cycler | 100 | 231.3471 | 179.4567 | 750.0524 | 84.6845 | - | 23.7472 | 2.5599 | 8.4685 | - | 9.8898 | 30.9921 | 9.351 | 234.85 | 79.34 | 79.19 | 1298.78
Tigard | OR | 97224 | Portland-Vancouver-Hillsboro, OR-WA | Washington | Portland Metro - 3 | 4C | Portland General Electric | NW Natural Gas | 36582 | 2016 | 2014 ORSC | No | No | No Solar |  | - | - | - | - | 2016-12-05 | 60 | 75 | 107 | 21% | 6.5 | 7.8 | 9.5 | 1246.49 | 103.87 | 2065 | 18495 | 2 | 4 | Single-family detached | No | Enclosed crawl space | 884.0, 308.0 | 30.0, 59.0 |  | 30 |  |  |  |  | - | 103.0, 23.0 | 0.0, 0.0 | 21 | Between conditioned space and ambient, Between conditioned space and garage | 2134.0, 203.0 | 0.0, 0.0 | 23.0, 23.0 | 23 | 68.0, 65.0, 26.0, 55.0, 46.0, 40.0, 14.0 | 0.3, 0.3, 0.3, 0.3, 0.3, 0.3, 0.3 | 0.3, 0.3, 0.3, 0.3, 0.3, 0.3, 0.3 | 0.3 | 0.3 | 314 | 30 | 9 | - | - | Conditioned area | 1 | 92.1 | Natural gas | AFUE | Fuel-fired air distribution heater | No | Conditioned area | 1 | 0.95 | Electric | Conventional | 50 |  | 13 | SEER | 418.2 | 77.4 | 100 | CFM @ 50 Pascals | 100.0, 95.0, 5.0 | Conditioned space, Conditioned space, Attic, exposed | 0.0, 0.0, 8.0 | Yes | 95 | 2.92 | ACH @ 50 Pascals | Air Cycler | 100 | 210.8504 | 190.1407 | 845.193 | - | 2507.2991 | 21.734 | 2.8846 | 8.5573 | - | 9.9779 | 31.0025 | 31.0606 | 216.86 | 89.43 | 265.8 | 1456.49
St helens | OR | 97051 | Portland-Vancouver-Hillsboro, OR-WA | Columbia | Portland Metro - 3 | 4C | Columbia Power Co-Op | NW Natural Gas | 50880 | 2016 | 2014 ORSC | No | No | No Solar |  | - | - | - | - | 2016-12-05 | 60 | 71 | 103 | 15% | 2.6 | 3.2 | 4.7 | 724.95 | 60.41 | 1907 | 16921 | 2 | 4 | Single-family detached | No | Enclosed crawl space | 737.0, 433.0 | 30.0, 30.0 |  | 30 |  |  |  |  | - | 95.0, 37.0 | 0.0, 0.0 | 21 | Between conditioned space and ambient, Between conditioned space and garage | 2015.0, 337.0 | 0.0, 0.0 | 21.0, 21.0 | 21 | 57.0, 132.0 | 0.3, 0.3 | 0.3, 0.3 | 0.3 | 0.3 | 189 | 19 | 12.3 | - | - | Garage or open crawl space | 2 | 95 | Natural gas | AFUE | Fuel-fired air distribution heater | No | Garage or open crawl space | 1 | 0.62 | Natural gas | Conventional | 40 |  | - | - | 488.4 | 90.4 | 54 | CFM @ 50 Pascals | 5.0, 5.0, 95.0, 95.0 | Garage, Garage, Enclosed crawl space, Attic, exposed | 8.0, 8.0, 8.0, 8.0 | No | 0 | 3.4 | ACH @ 50 Pascals | Exhaust Only | 80 | 203.7626 | 214.611 | - | 150.3057 | - | 21.1087 | - | 15.0306 | - | 9.6059 | - | 9.351 | 202.77 | - | 140.55 | 892.95
Molalla | OR | 97038 | Portland-Vancouver-Hillsboro, OR-WA | Clackamas | Portland Metro - 3 | 4C | Portland General Electric | NW Natural Gas | 51085 | 2016 | 2014 ORSC | No | No | No Solar |  | - | - | - | - | 2016-12-05 | 60 | 70 | 101 | 14% | 5.5 | 6.3 | 8.9 | 1010.95 | 84.25 | 1847 | 17177 | 1 | 4 | Single-family detached | No | Enclosed crawl space | 1847 | 30 |  | 30 |  |  |  |  | - | - | - | - | - | 1502.0, 330.0 | 0.0, 0.0 | 21.0, 21.0 | 21 | 42.799999, 31.299999, 100.0, 60.0 | 0.3, 0.3, 0.3, 0.3 | 0.3, 0.3, 0.3, 0.3 | 0.3 | 0.3 | 234 | 30.0, 0.0 | 9.0, 30.0 | - | 38 | Garage or open crawl space | 1 | 95 | Natural gas | AFUE | Fuel-fired air distribution heater | No | Garage or open crawl space | 1 | 0.62 | Natural gas | Conventional | 50 |  | - | - | 498.7 | 92.3 | 74 | CFM @ 50 Pascals | 5.0, 5.0, 95.0, 95.0 | Garage, Garage, Enclosed crawl space, Attic, exposed | 8.0, 8.0, 8.0, 8.0 | No | 0 | 3.69 | ACH @ 50 Pascals | Exhaust Only | 84 | 213.4993 | 232.8023 | - | 150.3058 | - | 22.1445 | - | 15.0306 | - | 10.1083 | - | 9.351 | 223.84 | - | 140.55 | 1220.95
Hubbard | OR | 97032 | Salem, OR | Marion | Mid-Willamette - 4 | 4C | Portland General Electric | NW Natural Gas | 50490 | 2016 | 2014 ORSC | No | No | No Solar |  | - | - | - | - | 2016-12-05 | 61 | 71 | 104 | 14% | 5.5 | 6.4 | 9.2 | 996.55 | 83.05 | 1951 | 17754 | 1 | 3 | Single-family detached | No | Enclosed crawl space | 1951 | 30 |  | 30 |  |  |  |  | - | - | - | - | - | 1567.0, 262.0 | 0.0, 0.0 | 21.0, 21.0 | 21 | 55.0, 25.0, 91.0, 55.0 | 0.3, 0.3, 0.3, 0.3 | 0.3, 0.3, 0.3, 0.3 | 0.3 | 0.3 | 226 | 30 | 9 | - | - | Garage or open crawl space | 1 | 95 | Natural gas | AFUE | Fuel-fired air distribution heater | No | Garage or open crawl space | 1 | 0.6 | Natural gas | Conventional | 50 |  | - | - | 526.8 | 97.6 | 88 | CFM @ 50 Pascals | 5.0, 5.0, 95.0, 95.0 | Garage, Garage, Attic, exposed, Enclosed crawl space | 8.0, 8.0, 8.0, 8.0 | No | 0 | 3.59 | ACH @ 50 Pascals | Exhaust Only | 100 | 228.9103 | 241.6204 | - | 157.97 | - | 23.7157 | - | 15.797 | - | 10.0843 | - | 9.351 | 239.16 | - | 147.72 | 1206.55
St helens | OR | 97051 | Portland-Vancouver-Hillsboro, OR-WA | Columbia | Portland Metro - 3 | 4C | - | NW Natural Gas | 50592 | 2016 | 2014 ORSC | No | No | No Solar |  | - | - | - | - | 2016-12-05 | 61 | 71 | 103 | 14% | 2.7 | 3.2 | 4.7 | 737.55 | 61.46 | 1907 | 16921 | 2 | 4 | Single-family detached | No | Enclosed crawl space | 737.0, 433.0 | 30.0, 30.0 |  | 30 |  |  |  |  | - | 95.0, 37.0 | 0.0, 0.0 | 21 | Between conditioned space and ambient, Between conditioned space and garage | 2015.0, 337.0 | 0.0, 0.0 | 21.0, 21.0 | 21 | 57.0, 132.0 | 0.3, 0.3 | 0.3, 0.3 | 0.3 | 0.3 | 189 | 30 | 9 | - | - | Garage or open crawl space | 2 | 95 | Natural gas | AFUE | Fuel-fired air distribution heater | No | Garage or open crawl space | 1 | 0.62 | Natural gas | Conventional | 50 |  | - | - | 488.4 | 90.4 | 102 | CFM @ 50 Pascals | 5.0, 5.0, 50.0, 45.0, 95.0 | Garage, Garage, Enclosed crawl space, Attic, exposed, Attic, exposed | 8.0, 8.0, 8.0, 8.0, 8.0 | No | 0 | 3.88 | ACH @ 50 Pascals | Exhaust Only | 78 | 213.6986 | 245.4344 | - | 150.3058 | - | 22.2075 | - | 15.0306 | - | 9.6298 | - | 9.351 | 213.85 | - | 140.55 | 905.55
Tigard | OR | 97223 | Portland-Vancouver-Hillsboro, OR-WA | Washington | Portland Metro - 3 | 4C | Portland General Electric | NW Natural Gas | 51071 | 2016 | 2014 ORSC | No | No | No Solar |  | - | - | - | - | 2016-12-05 | 61 | 88 | 127 | 30% | 5.6 | 7.5 | 11.1 | 1020.73 | 85.06 | 2701 | 23251 | 2 | 4 | Single-family detached | No | Enclosed crawl space | 1373.0, 19.0 | 30.0, 30.0 |  | 30 |  |  |  |  | - | 131.0, 33.0 | 0.0, 0.0 | 21 | Between conditioned space and ambient, Between conditioned space and garage | 2275.0, 300.0, 267.0 | 0.0, 0.0, 0.0 | 23.0, 23.0, 23.0 | 23 | 49.299999, 139.0, 42.0, 16.0, 75.0, 28.0 | 0.3, 0.3, 0.3, 0.3, 0.3, 0.3 | 0.3, 0.3, 0.3, 0.3, 0.3, 0.3 | 0.3 | 0.3 | 349 | 30 | 9 | - | - | Conditioned area | 1 | 95 | Natural gas | AFUE | Fuel-fired air distribution heater | No | Garage or open crawl space | 1 | 0.82 | Natural gas | Instant water heater | - |  | - | - | 643.4 | 119.2 | 100 | CFM @ 50 Pascals | 100.0, 95.0, 5.0 | Conditioned space, Conditioned space, Attic, exposed | 0.0, 0.0, 8.0 | Yes | 95 | 1.94 | ACH @ 50 Pascals | Air Cycler | 100 | 239.9386 | 209.383 | - | 98.1101 | - | 24.7085 | - | 9.811 | - | 9.9576 | - | 9.351 | 246.04 | - | 91.74 | 1230.73
Hillsboro | OR | 97123 | Portland-Vancouver-Hillsboro, OR-WA | Washington | Portland Metro - 3 | 4C | Portland General Electric | NW Natural Gas | 51086 | 2016 | 2014 ORSC | No | No | No Solar |  | - | - | - | - | 2016-12-05 | 61 | 87 | 124 | 28% | 6 | 8.4 | 10.8 | 1122.87 | 93.57 | 2591 | 23578 | 3 | 3 | Single-family detached | No | Enclosed crawl space | 14.0, 953.0, 295.0 | 30.0, 30.0, 30.0 |  | 30 |  |  |  |  | - | 134.0, 30.0, 48.0 | 0.0, 0.0, 0.0 | 21 | Between conditioned space and ambient, Between conditioned space and garage, Between conditioned space and attic | 2607.0, 273.0, 389.0 | 0.0, 0.0, 0.0 | 21.0, 21.0, 21.0 | 21 | 43.5, 16.0, 107.0, 58.0 | 0.3, 0.3, 0.3, 0.3 | 0.3, 0.3, 0.3, 0.3 | 0.3 | 0.3 | 225 | 19 | 12.3 | - | - | Attic | 1 | 92.1 | Natural gas | AFUE | Fuel-fired air distribution heater | No | Garage or open crawl space | 1 | 2.8 | Electric | Heat pump | 50 |  | - | - | 524.678 | 97.1625 | 70 | CFM @ 50 Pascals | 50.0, 100.0, 50.0 | Attic, under insulation, Attic, under insulation, Conditioned space | 8.0, 8.0, 0.0 | No | 50 | 3.08 | ACH @ 50 Pascals | Air Cycler | 100 | 309.3459 | 222.6852 | - | - | 885.1798 | 31.6946 | - | 3.0211 | - | 9.8505 | - | 31.058 | 312.21 | - | 93.83 | 1332.87
Yamhill | OR | 97148 | Portland-Vancouver-Hillsboro, OR-WA | Yamhill | Portland Metro - 3 | 4C | Portland General Electric | NW Natural Gas | 51120 | 2016 | 2014 ORSC | No | No | No Solar |  | - | - | - | - | 2016-12-05 | 61 | 73 | 105 | 15% | 5.6 | 6.5 | 9.3 | 1019.65 | 84.97 | 1993 | 18136 | 1 | 3 | Single-family detached | No | Enclosed crawl space | 1993 | 30 |  | 30 |  |  |  |  | - | - | - | - | - | 1559.0, 377.0 | 0.0, 0.0 | 21.0, 21.0 | 21 | 60.0, 8.0, 129.300003, 33.0 | 0.3, 0.3, 0.3, 0.3 | 0.3, 0.3, 0.3, 0.3 | 0.3 | 0.3 | 230 | 30 | 9 | - | - | Garage or open crawl space | 2 | 95 | Natural gas | AFUE | Fuel-fired air distribution heater | No | Garage or open crawl space | 1 | 0.62 | Natural gas | Conventional | 50 |  | - | - | 538.1 | 99.6 | 68 | CFM @ 50 Pascals | 5.0, 5.0, 95.0, 95.0 | Garage, Garage, Enclosed crawl space, Attic, exposed | 8.0, 8.0, 8.0, 8.0 | No | 0 | 3.22 | ACH @ 50 Pascals | Exhaust Only | 80 | 225.7548 | 232.7053 | - | 150.3058 | - | 23.3697 | - | 15.0306 | - | 10.0672 | - | 9.351 | 235.27 | - | 140.55 | 1229.65
Hillsboro | OR | 97123 | Portland-Vancouver-Hillsboro, OR-WA | Washington | Portland Metro - 3 | 4C | Portland General Electric | NW Natural Gas | 51318 | 2016 | 2014 ORSC | No | No | No Solar |  | - | - | - | - | 2016-12-05 | 61 | 87 | 131 | 27% | 6.2 | 8.6 | 11.4 | 1172.49 | 97.71 | 2821 | 25671 | 2 | 4 | Single-family detached | No | Enclosed crawl space | 1268.0, 284.0, 7.0 | 30.0, 30.0, 30.0 |  | 30 |  |  |  |  | - | 143.0, 31.0 | 0.0, 0.0 | 21 | Between conditioned space and ambient, Between conditioned space and garage | 2792.0, 282.0 | 0.0, 0.0 | 21.0, 21.0 | 21 | 55.799999, 52.0, 88.0, 61.0 | 0.3, 0.3, 0.3, 0.3 | 0.3, 0.3, 0.3, 0.3 | 0.3 | 0.3 | 257 | 19 | 12.3 | - | - | Attic | 1 | 92.1 | Natural gas | AFUE | Fuel-fired air distribution heater | No | Garage or open crawl space | 1 | 2.8 | Electric | Heat pump | 50 |  | - | - | 572.7 | 106.1 | 103 | CFM @ 50 Pascals | 50.0, 100.0, 50.0 | Attic, exposed, Attic, exposed, Conditioned space | 8.0, 8.0, 0.0 | No | 50 | 2.33 | ACH @ 50 Pascals | Air Cycler | 100 | 292.5522 | 261.5469 | - | - | 885.1798 | 30.1479 | - | 3.0211 | - | 9.9725 | - | 31.058 | 300.65 | - | 93.83 | 1382.49
Yamhill | OR | 97148 | Portland-Vancouver-Hillsboro, OR-WA | Yamhill | Portland Metro - 3 | 4C | Portland General Electric | NW Natural Gas | 50881 | 2016 | 2014 ORSC | No | No | No Solar |  | - | - | - | - | 2016-12-05 | 62 | 71 | 101 | 12% | 5.6 | 6.3 | 8.9 | 1030.36 | 85.86 | 1847 | 17177 | 1 | 4 | Single-family detached | No | Enclosed crawl space | 1847 | 30 |  | 30 |  |  |  |  | - | - | - | - | - | 1502.0, 330.0 | 0.0, 0.0 | 21.0, 21.0 | 21 | 42.799999, 31.299999, 100.0, 60.0 | 0.3, 0.3, 0.3, 0.3 | 0.3, 0.3, 0.3, 0.3 | 0.3 | 0.3 | 234 | 19.0, 0.0 | 12.3, 30.0 | - | 38 | Garage or open crawl space | 1 | 95 | Natural gas | AFUE | Fuel-fired air distribution heater | No | Garage or open crawl space | 1 | 0.62 | Natural gas | Conventional | 40 |  | - | - | 498.7 | 92.3 | 88 | CFM @ 50 Pascals | 5.0, 5.0, 95.0, 95.0 | Garage, Garage, Enclosed crawl space, Attic, exposed | 8.0, 8.0, 8.0, 8.0 | No | 0 | 3.87 | ACH @ 50 Pascals | Exhaust Only | 80 | 227.2214 | 245.0081 | - | 150.3057 | - | 23.5583 | - | 15.0306 | - | 10.1 | - | 9.351 | 237.94 | - | 140.55 | 1240.36
Bend | OR | 97702 | Bend, OR | Deschutes | Central - 8 | 5B | Pacific Power | Cascade Natural Gas | 33848 | 2016 | 2014 ORSC | No | No | No Solar |  | - | - | - | - | 2016-12-05 | 63 | 76 | 94 | 17% | 10.3 | 11.9 | 11.9 | 1081.55 | 90.13 | 1605 | 16211 | 1 | 3 | Single-family detached | No | Enclosed crawl space | 1605 | 30 |  | 30 |  |  |  |  | - | - | - | - | - | 1618.0, 401.0 | 0.0, 0.0 | 23.0, 23.0 | 23 | 49.900002, 45.0, 136.600006, 25.799999 | 0.3, 0.3, 0.3, 0.3 | 0.3, 0.3, 0.3, 0.3 | 0.3 | 0.3 | 257 | 30 | 9 | - | - | Attic | 1 | 92.1 | Natural gas | AFUE | Fuel-fired air distribution heater | No | Garage or open crawl space | 1 | 0.95 | Electric | Conventional | 50 |  | - | - | 433.35 | 80.25 | 82 | CFM @ 50 Pascals | 100.0, 100.0 | Attic, exposed, Attic, exposed | 8.0, 8.0 | No | 0 | 2.94 | ACH @ 50 Pascals | Exhaust Only | 100 | 298.6301 | 283.0736 | - | - | 2702.1638 | 30.8291 | - | 9.2224 | - | 9.1595 | - | 29.2707 | 282.38 | - | 269.95 | 1231.55
Portland | OR | 97213 | Portland-Vancouver-Hillsboro, OR-WA | Multnomah | Portland Metro - 3 | 4C | Pacific Power | NW Natural Gas | 37467 | 2016 | 2014 ORSC | No | No | No Solar |  | - | - | - | - | 2016-12-05 | 64 | 89 | 117 | 28% | 9.8 | 12.2 | 15.5 | 1088.5 | 90.71 | 2356 | 21106 | 2 | 3 | Single-family detached | No | Enclosed crawl space | 144.0, 1011.0, 195.0 | 30.0, 30.0, 59.0 |  | 30 |  |  |  |  | - | 132.0, 28.0 | 0.0, 0.0 | 21 | Between conditioned space and ambient, Between conditioned space and garage | 2559.0, 252.0 | 0.0, 0.0 | 23.0, 23.0 | 23 | 15.5, 68.0, 70.800003, 21.5, 60.0, 57.0, 45.0, 49.5 | 0.3, 0.3, 0.3, 0.3, 0.3, 0.3, 0.3, 0.3 | 0.3, 0.3, 0.3, 0.3, 0.3, 0.3, 0.3, 0.3 | 0.3 | 0.3 | 387 | 30 | 9 | - | - | Conditioned area | 1 | 95.5 | Natural gas | AFUE | Fuel-fired air distribution heater | No | Garage or open crawl space | 1 | 0.82 | Natural gas | Instant water heater | - |  | 13 | SEER | 477.1 | 88.4 | 100 | CFM @ 50 Pascals | 100.0, 95.0, 5.0 | Conditioned space, Conditioned space, Attic, exposed | 0.0, 0.0, 8.0 | Yes | 95 | 2.64 | ACH @ 50 Pascals | Air Cycler | 100 | 260.9626 | 211.4239 | 855.629 | 98.1101 | - | 26.8178 | 2.9202 | 9.811 | - | 9.8659 | 29.2086 | 9.351 | 264.58 | 85.3 | 91.74 | 1286.5
Medford | OR | 97504 | Medford, OR | Jackson | Southern - 6 | 4C | Pacific Power | Avista | 50215 | 2016 | 2014 ORSC | No | No | No Solar |  | - | - | - | - | 2016-12-05 | 64 | 78 | 94 | 18% | 9.1 | 10.8 | 12.8 | 1081.45 | 90.12 | 1641 | 15713 | 1 | 3 | Single-family detached | No | Enclosed crawl space | 1641 | 38 |  | 38 |  |  |  |  | - | - | - | - | - | 2070.0, 387.0 | 0.0, 0.0 | 23.0, 23.0 | 23 | 17.5, 114.800003, 50.0, 75.5 | 0.35, 0.35, 0.35, 0.35 | 0.29, 0.29, 0.29, 0.29 | 0.35 | 0.29 | 257.8 | 35.0, 0.0 | 9.0, 40.0 | 49 | 38 | Attic | 1 | 96.2 | Natural gas | AFUE | Fuel-fired air distribution heater | Yes | Garage or open crawl space | 1 | 0.6 | Natural gas | Conventional | 50 |  | 13 | SEER | 443.1 | 82.1 | 90 | CFM @ 50 Pascals | 100.0, 100.0 | Attic, exposed, Attic, exposed | 8.0, 8.0 | No | 0 | 3.2 | ACH @ 50 Pascals | Exhaust Only | 100 | 233.8925 | 147.6524 | 1146.3022 | 157.7655 | - | 23.8932 | 3.9123 | 15.7765 | - | 10.9538 | 29.2086 | 10.583 | 261.72 | 114.27 | 166.96 | 1273.45
Portland | OR | 97229 | Portland-Vancouver-Hillsboro, OR-WA | Multnomah | Portland Metro - 3 | 4C | Portland General Electric | NW Natural Gas | 35957 | 2016 | 2014 ORSC | No | No | No Solar |  | - | - | - | - | 2016-12-05 | 65 | 88 | 121 | 24% | 6.3 | 8.5 | 10.6 | 1174.92 | 97.91 | 2491 | 21051 | 3 | 4 | Single-family detached | No | Enclosed crawl space | 17.0, 874.0, 385.0 | 30.0, 30.0, 30.0 |  | 30 |  |  |  |  | - | 147.0, 40.0, 60.0 | 0.0, 0.0, 0.0 | 21 | Between conditioned space and ambient, Between conditioned space and garage, Between conditioned space and attic | 2475.0, 356.0, 480.0 | 0.0, 0.0, 0.0 | 21.0, 21.0, 21.0 | 21 | 21.0, 20.0, 79.300003, 52.0, 35.0, 37.0, 49.5, 27.0 | 0.3, 0.3, 0.3, 0.3, 0.3, 0.3, 0.3, 0.3 | 0.32, 0.32, 0.32, 0.32, 0.32, 0.32, 0.32, 0.32 | 0.3 | 0.32 | 321 | 19.0, 0.0 | 12.3, 30.0 | - | 38 | Attic | 1 | 92.1 | Natural gas | AFUE | Fuel-fired air distribution heater | No | Garage or open crawl space | 1 | 2.7 | Electric | Heat pump | 50 |  | - | - | 504.4 | 93.4 | 55 | CFM @ 50 Pascals | 50.0, 100.0, 50.0 | Attic, exposed, Attic, exposed, Conditioned space | 8.0, 8.0, 0.0 | No | 50 | 3.05 | ACH @ 50 Pascals | Air Cycler | 100 | 340.7285 | 252.6888 | - | - | 919.5137 | 34.9353 | - | 3.1383 | - | 9.8658 | - | 31.058 | 344.67 | - | 97.47 | 1384.92
Canby | OR | 97013 | Portland-Vancouver-Hillsboro, OR-WA | Clackamas | Portland Metro - 3 | 4C | Canby Utility Board | NW Natural Gas | 50872 | 2016 | 2014 ORSC | No | No | No Solar |  | - | - | - | - | 2016-12-05 | 65 | 85 | 116 | 24% | 2.8 | 4 | 5.3 | 772.06 | 64.34 | 2338 | 21977 | 1 | 3 | Single-family detached | No | Enclosed crawl space | 2338 | 30 |  | 30 |  |  |  |  | - | - | - | - | - | 1791.0, 260.0 | 0.0, 0.0 | 23.0, 23.0 | 23 | 64.5, 133.0, 125.800003, 95.0 | 0.3, 0.3, 0.3, 0.3 | 0.3, 0.3, 0.3, 0.3 | 0.3 | 0.3 | 418 | 30.0, 0.0 | 9.0, 30.0 | - | 38 | Garage or open crawl space | 1 | 95.5 | Natural gas | AFUE | Fuel-fired air distribution heater | No | Garage or open crawl space | 1 | 0.99 | Natural gas | Instant water heater | - |  | - | - | 631.26 | 116.9 | 116 | CFM @ 50 Pascals | 5.0, 5.0, 95.0, 95.0 | Garage, Garage, Attic, exposed, Enclosed crawl space | 8.0, 8.0, 8.0, 8.0 | No | 0 | 3.08 | ACH @ 50 Pascals | Air Cycler | 86 | 305.8057 | 305.3821 | - | 81.2629 | - | 31.6228 | - | 8.1263 | - | 9.5748 | - | 9.351 | 302.78 | - | 75.99 | 1005.82
Bend | OR | 97702 | Bend, OR | Deschutes | Central - 8 | 5B | Pacific Power | Cascade Natural Gas | 34424 | 2016 | 2014 ORSC | No | No | No Solar |  | - | - | - | - | 2016-12-05 | 66 | 83 | 104 | 21% | 10.7 | 12.7 | 13.3 | 1130.72 | 94.23 | 1863 | 16788 | 2 | 3 | Single-family detached | No | Enclosed crawl space | 72.0, 849.0, 187.0 | 30.0, 30.0, 59.0 |  | 30 |  |  |  |  | - | 112.0, 31.0 | 0.0, 0.0 | 21 | Between conditioned space and ambient, Between conditioned space and garage | 2012.0, 245.0 | 0.0, 0.0 | 23.0, 23.0 | 23 | 70.5, 80.0, 67.0, 85.0 | 0.3, 0.3, 0.3, 0.3 | 0.3, 0.3, 0.3, 0.3 | 0.3 | 0.3 | 303 | 30 | 9 | - | - | Attic | 1 | 92 | Natural gas | AFUE | Fuel-fired air distribution heater | No | Garage or open crawl space | 1 | 0.95 | Electric | Conventional | 50 |  | - | - | 377.3 | 69.9 | 101 | CFM @ 50 Pascals | 50.0, 50.0, 100.0 | Conditioned space, Attic, exposed, Attic, exposed | 0.0, 8.0, 8.0 | No | 50 | 2.62 | ACH @ 50 Pascals | Exhaust Only | 96 | 312.6096 | 272.0938 | - | - | 2702.1638 | 32.1896 | - | 9.2224 | - | 9.108 | - | 29.2707 | 293.18 | - | 269.95 | 1280.72
Portland | OR | 97203 | Portland-Vancouver-Hillsboro, OR-WA | Multnomah | Portland Metro - 3 | 4C | Portland General Electric | NW Natural Gas | 36261 | 2016 | 2014 ORSC | No | No | No Solar |  | - | - | - | - | 2016-12-05 | 66 | 94 | 136 | 27% | 6.6 | 9.1 | 11.9 | 1237.29 | 103.11 | 2990 | 27258 | 3 | 4 | Single-family detached | No | Enclosed crawl space | 1029.0, 389.0, 65.0 | 30.0, 30.0, 30.0 |  | 30 |  |  |  |  | - | 160.0, 60.0, 40.0 | 0.0, 0.0, 0.0 | 21 | Between conditioned space and ambient, Between conditioned space and attic, Between conditioned space and garage | 2606.0, 486.0, 359.0 | 0.0, 0.0, 0.0 | 21.0, 21.0, 21.0 | 21 | 6.0, 80.0, 24.0, 50.0, 44.0, 40.0, 10.0 | 0.3, 0.3, 0.3, 0.3, 0.3, 0.3, 0.3 | 0.3, 0.3, 0.3, 0.3, 0.3, 0.3, 0.3 | 0.3 | 0.3 | 254 | 19 | 12.3 | - | - | Attic | 1 | 92.1 | Natural gas | AFUE | Fuel-fired air distribution heater | No | Garage or open crawl space | 1 | 2.7 | Electric | Heat pump | 50 |  | - | - | 605.5 | 112.1 | 62 | CFM @ 50 Pascals | 50.0, 100.0, 50.0 | Attic, exposed, Attic, exposed, Conditioned space | 8.0, 8.0, 0.0 | No | 50 | 2.87 | ACH @ 50 Pascals | Air Cycler | 100 | 333.6773 | 257.9688 | - | - | 919.5137 | 34.2482 | - | 3.1383 | - | 9.8879 | - | 31.058 | 338.64 | - | 97.47 | 1447.29
North Plains | OR | 97133 | Portland-Vancouver-Hillsboro, OR-WA | Washington | Portland Metro - 3 | 4C | Portland General Electric | NW Natural Gas | 50364 | 2016 | 2014 ORSC | No | No | No Solar |  | - | - | - | - | 2016-12-05 | 66 | 85 | 112 | 22% | 6.2 | 7.6 | 9.8 | 1136.29 | 94.69 | 2209 | 19883 | 2 | 3 | Single-family detached | No | Enclosed crawl space | 994.0, 395.0, 17.0 | 30.0, 59.0, 30.0 |  | 30 |  |  |  |  | - | 77.0, 41.0 | 0.0, 0.0 | 21 | Between conditioned space and ambient, Between conditioned space and garage | 2325.0, 373.0 | 0.0, 0.0 | 23.0, 23.0 | 23 | 8.0, 25.0, 97.800003, 50.0, 62.0, 28.799999, 45.5, 25.0 | 0.3, 0.3, 0.3, 0.3, 0.3, 0.3, 0.3, 0.3 | 0.3, 0.3, 0.3, 0.3, 0.3, 0.3, 0.3, 0.3 | 0.3 | 0.3 | 342 | 30 | 9 | - | - | Conditioned area | 1 | 92.1 | Natural gas | AFUE | Fuel-fired air distribution heater | No | Conditioned area | 1 | 0.62 | Natural gas | Conventional | 50 |  | 13 | SEER | 447.3 | 82.8 | 100 | CFM @ 50 Pascals | 100.0, 95.0, 5.0 | Conditioned space, Conditioned space, Attic, exposed | 0.0, 0.0, 8.0 | Yes | 95 | 2.7 | ACH @ 50 Pascals | Air Cycler | 100 | 251.8026 | 203.0954 | 808.6327 | 138.8915 | - | 25.8734 | 2.7598 | 13.8892 | - | 9.9114 | 30.9921 | 9.351 | 256.44 | 85.53 | 129.88 | 1346.29
Portland | OR | 97229 | Portland-Vancouver-Hillsboro, OR-WA | Washington | Portland Metro - 3 | 4C | Portland General Electric | NW Natural Gas | 50595 | 2016 | 2014 ORSC | No | No | No Solar |  | - | - | - | - | 2016-12-05 | 66 | 93 | 133 | 27% | 6.5 | 9 | 11.6 | 1221.05 | 101.75 | 2886 | 26246 | 3 | 4 | Single-family detached | No | Enclosed crawl space | 951.0, 489.0 | 30.0, 30.0 |  | 30 |  |  |  |  | - | 114.0, 46.0, 56.0 | 0.0, 0.0, 0.0 | 21 | Between conditioned space and ambient, Between conditioned space and garage, Between conditioned space and attic | 3149.0, 419.0 | 0.0, 0.0 | 21.0, 21.0 | 21 | 7.5, 70.0, 24.0, 70.0, 20.0, 50.0 | 0.3, 0.3, 0.3, 0.3, 0.3, 0.3 | 0.32, 0.32, 0.32, 0.32, 0.32, 0.32 | 0.3 | 0.32 | 242 | 19 | 12.3 | - | - | Attic | 1 | 92.1 | Natural gas | AFUE | Fuel-fired air distribution heater | No | Garage or open crawl space | 1 | 2.8 | Electric | Heat pump | 50 |  | - | - | 584.4 | 108.2 | 46 | CFM @ 50 Pascals | 50.0, 100.0, 50.0 | Attic, exposed, Attic, exposed, Conditioned space | 8.0, 8.0, 0.0 | No | 50 | 2.75 | ACH @ 50 Pascals | Air Cycler | 100 | 336.2647 | 250.7722 | - | - | 885.1798 | 34.4823 | - | 3.0211 | - | 9.8687 | - | 31.058 | 340.3 | - | 93.83 | 1431.05
Wilsonville | OR | 97070 | Portland-Vancouver-Hillsboro, OR-WA | Clackamas | Portland Metro - 3 | 4C | Portland General Electric | NW Natural Gas | 50934 | 2016 | 2014 ORSC | No | No | No Solar |  | - | - | - | - | 2016-12-05 | 66 | 96 | 141 | 31% | 6.4 | 8.5 | 12.3 | 1184.35 | 98.7 | 3144 | 26715 | 2 | 4 | Single-family detached | No | Enclosed crawl space | 13.0, 1249.0, 643.0 | 30.0, 30.0, 59.0 |  | 30 |  |  |  |  | - | 119.0, 44.0 | 0.0, 0.0 | 21 | Between conditioned space and ambient, Between conditioned space and garage | 2549.0, 394.0 | 0.0, 0.0 | 23.0, 23.0 | 23 | 17.4, 15.0, 107.699997, 22.5, 82.5, 22.5, 65.0, 22.5 | 0.3, 0.3, 0.3, 0.3, 0.3, 0.3, 0.3, 0.3 | 0.3, 0.3, 0.3, 0.3, 0.3, 0.3, 0.3, 0.3 | 0.3 | 0.3 | 355 | 30 | 9 | - | - | Garage or open crawl space | 1 | 95.5 | Natural gas | AFUE | Fuel-fired air distribution heater | No | Garage or open crawl space | 1 | 0.95 | Natural gas | Instant water heater | - |  | - | - | 636.7 | 117.9 | 83 | CFM @ 50 Pascals | 5.0, 5.0, 45.0, 45.0, 50.0, 50.0 | Garage, Garage, Enclosed crawl space, Enclosed crawl space, Conditioned space, Conditioned space | 8.0, 8.0, 8.0, 8.0, 0.0, 0.0 | No | 50 | 2.29 | ACH @ 50 Pascals | Air Cycler | 100 | 276.3038 | 243.9935 | - | 84.6845 | - | 28.4631 | - | 8.4685 | - | 9.9648 | - | 9.351 | 283.63 | - | 79.19 | 1394.35
Portland | OR | 97211 | Portland-Vancouver-Hillsboro, OR-WA | Multnomah | Portland Metro - 3 | 4C | Portland General Electric | NW Natural Gas | 50935 | 2016 | 2014 ORSC | No | No | No Solar |  | - | - | - | - | 2016-12-05 | 66 | 94 | 129 | 29% | 6.2 | 8.2 | 11.2 | 1146.29 | 95.52 | 2740 | 23320 | 2 | 4 | Single-family detached | No | Enclosed crawl space | 194.0, 1126.0, 294.0 | 30.0, 30.0, 59.0 |  | 30 |  |  |  |  | - | 136.0, 33.0 | 0.0, 0.0 | 21 | Between conditioned space and ambient, Between conditioned space and garage | 2613.0, 296.0 | 0.0, 0.0 | 23.0, 23.0 | 23 | 48.700001, 8.0, 90.800003, 129.300003, 45.0, 45.0, 53.799999, 48.5 | 0.3, 0.3, 0.3, 0.3, 0.3, 0.3, 0.3, 0.3 | 0.3, 0.3, 0.3, 0.3, 0.3, 0.3, 0.3, 0.3 | 0.3 | 0.3 | 469 | 30 | 9 | - | - | Garage or open crawl space | 1 | 95.5 | Natural gas | AFUE | Fuel-fired air distribution heater | No | Garage or open crawl space | 1 | 0.95 | Natural gas | Instant water heater | - |  | - | - | 554.9 | 102.8 | 69 | CFM @ 50 Pascals | 5.0, 5.0, 95.0, 45.0, 50.0 | Garage, Garage, Attic, exposed, Enclosed crawl space, Conditioned space | 8.0, 8.0, 8.0, 8.0, 0.0 | No | 50 | 2.39 | ACH @ 50 Pascals | Air Cycler | 100 | 293.5518 | 255.4596 | - | 84.6845 | - | 30.2271 | - | 8.4685 | - | 9.9559 | - | 9.351 | 300.94 | - | 79.19 | 1356.29
Tigard | OR | 97224 | Portland-Vancouver-Hillsboro, OR-WA | Washington | Portland Metro - 3 | 4C | Portland General Electric | NW Natural Gas | 51078 | 2016 | 2014 ORSC | No | No | No Solar |  | - | - | - | - | 2016-12-05 | 66 | 95 | 139 | 29% | 6.7 | 9.3 | 12.1 | 1261.69 | 105.14 | 3071 | 26187 | 3 | 5 | Single-family detached | No | More than one type | 284.0, 150.0, 656.0, 388.0 | 30.0, 30.0, 30.0, 30.0 |  | 30 |  |  |  |  | 21 | 187.0, 40.0, 31.0 | 0.0, 0.0, 0.0 | 21 | Between conditioned space and ambient, Between conditioned space and garage, Between conditioned space and enclosed crawl | 3018.0, 359.0 | 0.0, 0.0 | 21.0, 21.0 | 21 | 41.0, 87.0, 47.0, 127.0, 47.0 | 0.3, 0.3, 0.3, 0.3, 0.3 | 0.3, 0.3, 0.3, 0.3, 0.3 | 0.3 | 0.3 | 349 | 19 | 12.3 | - | - | Attic | 1 | 92.1 | Natural gas | AFUE | Fuel-fired air distribution heater | No | Garage or open crawl space | 1 | 2.8 | Electric | Heat pump | 50 |  | - | - | 621.9 | 115.2 | 95 | CFM @ 50 Pascals | 75.0, 100.0, 25.0 | Conditioned space, Attic, exposed, Enclosed crawl space | 8.0, 8.0, 8.0 | No | 50 | 2.35 | ACH @ 50 Pascals | Air Cycler | 100 | 318.7174 | 269.6409 | - | - | 885.1798 | 32.792 | - | 3.0211 | - | 9.939 | - | 31.058 | 325.92 | - | 93.83 | 1471.69
Portland | OR | 97229 | Portland-Vancouver-Hillsboro, OR-WA | Washington | Portland Metro - 3 | 4C | Portland General Electric | NW Natural Gas | 50596 | 2016 | 2014 ORSC | No | No | No Solar |  | - | - | - | - | 2016-12-05 | 67 | 93 | 133 | 25% | 6.6 | 9 | 11.6 | 1235.82 | 102.99 | 2886 | 26246 | 3 | 4 | Single-family detached | No | Enclosed crawl space | 951.0, 489.0 | 30.0, 30.0 |  | 30 |  |  |  |  | - | 114.0, 46.0 | 0.0, 0.0 | 21 | Between conditioned space and ambient, Between conditioned space and garage | 3149.0, 419.0 | 0.0, 0.0 | 21.0, 21.0 | 21 | 7.5, 70.0, 24.0, 70.0, 20.0, 50.0 | 0.3, 0.3, 0.3, 0.3, 0.3, 0.3 | 0.32, 0.32, 0.32, 0.32, 0.32, 0.32 | 0.3 | 0.32 | 242 | 19 | 12.3 | - | - | Attic | 1 | 92.1 | Natural gas | AFUE | Fuel-fired air distribution heater | No | Garage or open crawl space | 1 | 2.8 | Electric | Heat pump | 50 |  | - | - | 584.4 | 108.2 | 85 | CFM @ 50 Pascals | 50.0, 100.0, 50.0 | Attic, exposed, Attic, exposed, Conditioned space | 8.0, 8.0, 0.0 | No | 50 | 3 | ACH @ 50 Pascals | Air Cycler | 100 | 349.4726 | 273.9358 | - | - | 885.1798 | 35.8822 | - | 3.0211 | - | 9.8955 | - | 31.058 | 355.07 | - | 93.83 | 1445.82
Canby | OR | 97013 | Portland-Vancouver-Hillsboro, OR-WA | Clackamas | Portland Metro - 3 | 4C | Canby Utility Board | NW Natural Gas | 50878 | 2016 | 2014 ORSC | No | No | No Solar |  | - | - | - | - | 2016-12-05 | 67 | 91 | 105 | 27% | 3 | 4.4 | 4.8 | 777.73 | 64.81 | 1997 | 26397 | 2 | 3 | Single-family detached | No | Enclosed crawl space | 1523.0, 191.0 | 30.0, 30.0 |  | 30 |  |  |  |  | - | 5.0, 37.0, 20.0 | 0.0, 0.0, 0.0 | 21 | Between conditioned space and ambient, Between conditioned crawl and garage, Between conditioned space and attic | 1780.0, 956.0, 182.0 | 0.0, 0.0, 0.0 | 23.0, 23.0, 23.0 | 23 | 53.0, 24.0, 169.0, 50.0 | 0.3, 0.3, 0.3, 0.3 | 0.3, 0.3, 0.3, 0.3 | 0.3 | 0.3 | 296 | 30.0, 0.0 | 9.0, 30.0 | - | 38 | Garage or open crawl space | 1 | 95.5 | Natural gas | AFUE | Fuel-fired air distribution heater | No | Garage or open crawl space | 1 | 0.99 | Natural gas | Instant water heater | - |  | - | - | 631.3 | 116.9 | 83 | CFM @ 50 Pascals | 5.0, 5.0, 95.0, 95.0 | Garage, Garage, Attic, exposed, Enclosed crawl space | 8.0, 8.0, 8.0, 8.0 | No | 0 | 2.72 | ACH @ 50 Pascals | Air Cycler | 88 | 343.0481 | 289.2097 | - | 81.2629 | - | 35.2919 | - | 8.1263 | - | 9.5379 | - | 9.351 | 336.61 | - | 75.99 | 1011.49
Portland | OR | 97229 | Portland-Vancouver-Hillsboro, OR-WA | Washington | Portland Metro - 3 | 4C | Portland General Electric | NW Natural Gas | 36893 | 2016 | 2014 ORSC | No | No | No Solar |  | - | - | - | - | 2016-12-05 | 68 | 93 | 136 | 27% | 6.6 | 8.3 | 11.9 | 1218.47 | 101.54 | 2985 | 25720 | 2 | 4 | Single-family detached | No | Enclosed crawl space | 1280.0, 483.0, 13.0 | 38.0, 38.0, 38.0 |  | 38 |  |  |  |  | - | 122.0, 60.0 | 0.0, 0.0 | 21 | Between conditioned space and ambient, Between conditioned space and garage | 2538.0, 540.0 | 0.0, 0.0 | 23.0, 23.0 | 23 | 120.0, 130.0, 79.5, 37.5 | 0.3, 0.3, 0.3, 0.3 | 0.3, 0.3, 0.3, 0.3 | 0.3 | 0.3 | 367 | 35 | 9 | 49 | - | Garage or open crawl space | 1 | 95.5 | Natural gas | AFUE | Fuel-fired air distribution heater | No | Garage or open crawl space | 1 | 0.82 | Natural gas | Instant water heater | - |  | - | - | 604.5 | 111.9 | 75 | CFM @ 50 Pascals | 50.0, 50.0, 40.0, 40.0, 10.0, 10.0 | Enclosed crawl space, Enclosed crawl space, Attic, exposed, Attic, exposed, Conditioned space, Conditioned space | 8.0, 8.0, 8.0, 8.0, 0.0, 0.0 | No | 10 | 2.7 | ACH @ 50 Pascals | Air Cycler | 94 | 281.9518 | 488.4579 | - | 98.1101 | - | 29.8623 | - | 9.811 | - | 10.5403 | - | 9.351 | 314.76 | - | 91.74 | 1428.47
Bend | OR | 97701 | Bend, OR | Deschutes | Central - 8 | 5B | Pacific Power | NW Natural Gas | 35742 | 2016 | 2014 ORSC | No | No | No Solar |  | - | - | - | - | 2016-12-05 | 69 | 91 | 95 | 24% | 9.6 | 11.5 | 12.1 | 1055.7 | 87.97 | 1647 | 14823 | 2 | 3 | Single-family detached | No | Enclosed crawl space | 1120 | 38 |  | 38 |  |  |  |  | - | 107 | - | 21 | Between conditioned space and ambient | 2088.0, 261.0 | 0.0, 0.0 | 23.0, 23.0 | - | 122.5, 83.300003, 90.400002, 104.300003 | 0.3, 0.3, 0.3, 0.3 | 0.26, 0.26, 0.26, 0.26 | 0.3 | 0.26 | 400 | 35 | 9 | - | 38 | Garage or open crawl space | 1 | 97.5 | Natural gas | AFUE | Fuel-fired air distribution heater | Yes | Garage or open crawl space | 1 | 0.62 | Natural gas | Conventional | 50 |  | 13 | SEER | 333.5 | 61.8 | 58 | CFM @ 50 Pascals | 50.0, 50.0, 50.0, 50.0 | Enclosed crawl space, Enclosed crawl space, Attic, exposed, Attic, exposed | 8.0, 8.0, 8.0, 8.0 | No | 0 | 2.86 | ACH @ 50 Pascals | Air Cycler | 82 | 276.8668 | 185.4635 | 915.9059 | 160.2025 | - | 28.3197 | 3.126 | 16.0202 | - | 8.9735 | 29.2086 | 8.529 | 254.13 | 91.3 | 136.64 | 1205.7
Wilsonville | OR | 97070 | Portland-Vancouver-Hillsboro, OR-WA | Clackamas | Portland Metro - 3 | 4C | Portland General Electric | NW Natural Gas | 51125 | 2016 | 2014 ORSC | No | No | No Solar |  | - | - | - | - | 2016-12-05 | 69 | 88 | 122 | 21% | 7 | 8.5 | 10.7 | 1318.76 | 109.9 | 2533 | 23050 | 3 | 4 | Single-family detached | No | More than one type | 668.0, 441.0 | 30.0, 59.0 |  | 30 |  |  |  |  | 23 | 250.0, 22.0, 22.0 | 0.0, 0.0, 0.0 | 21 | Between conditioned space and ambient, Between conditioned space and garage, Between conditioned space and enclosed crawl | 2973.0, 206.0 | 0.0, 0.0 | 23.0, 23.0 | 23 | 54.0, 102.699997, 54.0, 56.5, 55.0, 36.0, 40.0, 26.0 | 0.3, 0.3, 0.3, 0.3, 0.3, 0.3, 0.3, 0.3 | 0.3, 0.3, 0.3, 0.3, 0.3, 0.3, 0.3, 0.3 | 0.3 | 0.3 | 424 | 30 | 9 | - | - | Conditioned area | 1 | 92.1 | Natural gas | AFUE | Fuel-fired air distribution heater | No | Conditioned area | 1 | 0.95 | Electric | Conventional | 50 |  | - | - | 512.9 | 95 | 92 | CFM @ 50 Pascals | 90.0, 95.0, 5.0, 10.0 | Conditioned space, Conditioned space, Attic, exposed, Enclosed crawl space | 0.0, 0.0, 8.0, 8.0 | No | 65 | 2.68 | ACH @ 50 Pascals | Air Cycler | 100 | 309.8488 | 239.6825 | - | - | 2507.4612 | 31.8029 | - | 8.5579 | - | 9.8883 | - | 31.058 | 314.48 | - | 265.79 | 1528.76
Tualatin | OR | 97062 | Portland-Vancouver-Hillsboro, OR-WA | Washington | Portland Metro - 3 | 4C | Portland General Electric | NW Natural Gas | 51319 | 2016 | 2014 ORSC | No | No | No Solar |  | - | - | - | - | 2016-12-05 | 69 | 98 | 144 | 28% | 7.2 | 9.6 | 12.5 | 1360.58 | 113.38 | 3222 | 30642 | 2 | 5 | Single-family detached | No | Enclosed crawl space | 9.0, 1322.0, 569.0 | 30.0, 30.0, 30.0 |  | 30 |  |  |  |  | - | 124.0, 43.0 | 0.0, 0.0 | 21 | Between conditioned space and ambient, Between conditioned space and garage | 2862.0, 428.0 | 0.0, 0.0 | 23.0, 23.0 | 23 | 12.0, 49.5, 127.5, 22.5, 75.0, 55.0, 104.0, 12.5 | 0.3, 0.3, 0.3, 0.3, 0.3, 0.3, 0.3, 0.3 | 0.3, 0.3, 0.3, 0.3, 0.3, 0.3, 0.3, 0.3 | 0.3 | 0.3 | 458 | 30 | 9 | - | - | Garage or open crawl space | 1 | 95 | Natural gas | AFUE | Fuel-fired air distribution heater | No | Garage or open crawl space | 1 | 3.1 | Electric | Heat pump | 80 |  | - | - | 652.5 | 120.8 | 80 | CFM @ 50 Pascals | 45.0, 10.0, 5.0, 45.0, 95.0 | Enclosed crawl space, Garage, Garage, Attic, exposed, Attic, exposed | 8.0, 8.0, 8.0, 8.0, 8.0 | No | 0 | 2.7 | ACH @ 50 Pascals | Exhaust Only | 51 | 317.7882 | 325.1424 | - | - | 795.9598 | 32.8885 | - | 2.7166 | - | 10.062 | - | 31.058 | 330.92 | - | 84.37 | 1570.58
Wilsonville | OR | 97070 | Portland-Vancouver-Hillsboro, OR-WA | Clackamas | Portland Metro - 3 | 4C | Portland General Electric | NW Natural Gas | 50050 | 2016 | 2014 ORSC | No | No | No Solar |  | - | - | - | - | 2016-12-05 | 70 | 89 | 108 | 21% | 7.1 | 8.5 | 9.5 | 1327.25 | 110.6 | 2071 | 23392 | 3 | 3 | Single-family detached | No | More than one type | 632.0, 458.0 | 30.0, 59.0 |  | 30 |  |  |  |  | 23 | 96.0, 22.0, 22.0 | 0.0, 0.0, 0.0 | 21 | Between conditioned space and ambient, Between conditioned space and garage, Between conditioned space and enclosed crawl | 2693.0, 206.0, 205.199997 | 0.0, 0.0, 0.0 | 23.0, 23.0, 23.0 | 23 | 99.0, 76.5, 54.0, 152.699997 | 0.3, 0.3, 0.3, 0.3 | 0.3, 0.3, 0.3, 0.3 | 0.3 | 0.3 | 382 | 30 | 9 | - | - | Conditioned area | 1 | 92.1 | Natural gas | AFUE | Fuel-fired air distribution heater | No | Conditioned area | 1 | 0.95 | Electric | Conventional | 50 |  | 13 | SEER | 419.4 | 77.7 | 107 | CFM @ 50 Pascals | 90.0, 95.0, 5.0, 10.0 | Conditioned space, Conditioned space, Attic, exposed, Enclosed crawl space | 0.0, 0.0, 8.0, 8.0 | No | 90 | 2.54 | ACH @ 50 Pascals | Air Cycler | 100 | 324.4891 | 244.6985 | 825.1614 | - | 2507.3267 | 33.2841 | 2.8163 | 8.5574 | - | 9.8746 | 30.9921 | 31.058 | 328.67 | 87.28 | 265.78 | 1537.25
Wilsonville | OR | 97070 | Portland-Vancouver-Hillsboro, OR-WA | Clackamas | Portland Metro - 3 | 4C | Portland General Electric | NW Natural Gas | 50052 | 2016 | 2014 ORSC | No | No | No Solar |  | - | - | - | - | 2016-12-05 | 70 | 89 | 108 | 22% | 7 | 8.5 | 9.5 | 1325.22 | 110.43 | 2071 | 23392 | 3 | 3 | Single-family detached | No | More than one type | 632.0, 458.0 | 30.0, 59.0 |  | 30 |  |  |  |  | 23 | 96.0, 22.0, 22.0 | 0.0, 0.0, 0.0 | 21 | Between conditioned space and ambient, Between conditioned space and garage, Between conditioned space and enclosed crawl | 2693.0, 206.0, 205.199997 | 0.0, 0.0, 0.0 | 23.0, 23.0, 23.0 | 23 | 99.0, 76.5, 54.0, 152.699997 | 0.3, 0.3, 0.3, 0.3 | 0.3, 0.3, 0.3, 0.3 | 0.3 | 0.3 | 382 | 30 | 9 | - | - | Conditioned area | 1 | 92.1 | Natural gas | AFUE | Fuel-fired air distribution heater | No | Conditioned area | 1 | 0.95 | Electric | Conventional | 50 |  | 13 | SEER | 419.4 | 77.7 | 107 | CFM @ 50 Pascals | 90.0, 95.0, 5.0, 10.0 | Conditioned space, Conditioned space, Attic, exposed, Enclosed crawl space | 0.0, 0.0, 8.0, 8.0 | No | 90 | 2.46 | ACH @ 50 Pascals | Air Cycler | 100 | 322.1652 | 243.8193 | 827.3671 | - | 2507.3259 | 33.0487 | 2.8238 | 8.5574 | - | 9.8765 | 30.9921 | 31.058 | 326.41 | 87.51 | 265.78 | 1535.22
Wilsonville | OR | 97070 | Portland-Vancouver-Hillsboro, OR-WA | Clackamas | Portland Metro - 3 | 4C | Portland General Electric | NW Natural Gas | 36701 | 2016 | 2014 ORSC | No | No | No Solar |  | - | - | - | - | 2016-12-05 | 71 | 91 | 122 | 22% | 7.4 | 9 | 10.7 | 1395.45 | 116.29 | 2533 | 23050 | 3 | 4 | Single-family detached | No | More than one type | 668.0, 441.0 | 30.0, 59.0 |  | 30 |  |  |  |  | - | 250.0, 22.0, 22.0 | 0.0, 0.0, 0.0 | 21 | Between conditioned space and ambient, Between conditioned space and garage, Between conditioned space and enclosed crawl | 2973.0, 206.0 | 0.0, 0.0 | 23.0, 23.0 | 23 | 54.0, 102.699997, 54.0, 56.5, 55.0, 36.0, 40.0, 26.0 | 0.3, 0.3, 0.3, 0.3, 0.3, 0.3, 0.3, 0.3 | 0.3, 0.3, 0.3, 0.3, 0.3, 0.3, 0.3, 0.3 | 0.3 | 0.3 | 424 | 30 | 9 | - | - | Conditioned area | 1 | 92.1 | Natural gas | AFUE | Fuel-fired air distribution heater | No | Conditioned area | 1 | 0.95 | Electric | Conventional | 50 |  | 13 | SEER | 512.9 | 95 | 82 | CFM @ 50 Pascals | 90.0, 95.0, 5.0, 10.0 | Conditioned space, Conditioned space, Attic, exposed, Enclosed crawl space | 0.0, 0.0, 8.0, 8.0 | No | 50 | 2.48 | ACH @ 50 Pascals | Air Cycler | 100 | 298.1766 | 229.3812 | 831.228 | - | 2507.3225 | 30.6005 | 2.837 | 8.5574 | - | 9.8853 | 31.0625 | 31.0759 | 302.49 | 88.12 | 265.93 | 1605.45
Beaverton | OR | 97007 | Portland-Vancouver-Hillsboro, OR-WA | Washington | Portland Metro - 3 | 4C | Portland General Electric | NW Natural Gas | 37133 | 2016 | 2014 ORSC | No | No | No Solar |  | - | - | - | - | 2016-12-05 | 72 | 100 | 144 | 28% | 7.5 | 9.7 | 12.6 | 1422.52 | 118.54 | 3248 | 29029 | 2 | 4 | Single-family detached | No | Enclosed crawl space | 56.0, 1360.0, 472.0 | 30.0, 30.0, 59.0 |  | 30 |  |  |  |  | - | 141.0, 41.0 | 0.0, 0.0 | 21 | Between conditioned space and ambient, Between conditioned space and garage | 2712.0, 368.0 | 0.0, 0.0 | 23.0, 23.0 | 23 | 54.0, 92.0, 83.0, 88.5, 50.0, 62.5, 80.0 | 0.3, 0.3, 0.3, 0.3, 0.3, 0.3, 0.3 | 0.3, 0.3, 0.3, 0.3, 0.3, 0.3, 0.3 | 0.3 | 0.3 | 510 | 30 | 9 | - | - | Conditioned area | 1 | 92.1 | Natural gas | AFUE | Fuel-fired air distribution heater | No | Conditioned area | 1 | 0.95 | Electric | Conventional | 50.0, 50.0 |  | - | - | 657.7 | 121.8 | 100 | CFM @ 50 Pascals | 100.0, 95.0, 5.0 | Conditioned space, Conditioned space, Attic, exposed | 0.0, 0.0, 8.0 | Yes | 95 | 1.91 | ACH @ 50 Pascals | Air Cycler | 100 | 304.1326 | 242.2196 | - | - | 2609.6221 | 31.24 | - | 8.9066 | - | 9.9043 | - | 31.058 | 309.41 | - | 276.62 | 1632.52
Sherwood | OR | 97140 | Portland-Vancouver-Hillsboro, OR-WA | Washington | Portland Metro - 3 | 4C | Portland General Electric | NW Natural Gas | 50897 | 2016 | 2014 ORSC | No | No | No Solar |  | - | - | - | - | 2016-12-05 | 72 | 83 | 118 | 13% | 6.6 | 7.4 | 10.3 | 1200.47 | 100.04 | 2397 | 22177 | 2 | 4 | Single-family detached | No | Enclosed crawl space | 67.0, 1042.0, 445.0 | 30.0, 30.0, 30.0 |  | 30 |  |  |  |  | - | 133.0, 42.0 | 0.0, 0.0 | 21 | Between conditioned space and ambient, Between conditioned space and garage | 2263.0, 382.0, 211.0 | 0.0, 0.0, 0.0 | 21.0, 21.0, 21.0 | 21 | 56.0, 60.0, 106.0, 42.5 | 0.3, 0.3, 0.3, 0.3 | 0.3, 0.3, 0.3, 0.3 | 0.3 | 0.3 | 265 | 30 | 9 | - | - | Garage or open crawl space | 1 | 93 | Natural gas | AFUE | Fuel-fired air distribution heater | No | Garage or open crawl space | 1 | 0.6 | Natural gas | Conventional | 50 |  | - | - | 518.4 | 96 | 105 | CFM @ 50 Pascals | 10.0, 10.0, 40.0, 80.0, 40.0, 10.0, 10.0 | Garage, Garage, Attic, exposed, Attic, exposed, Enclosed crawl space, Conditioned space, Conditioned space | 8.0, 8.0, 8.0, 8.0, 8.0, 8.0, 8.0 | No | 10 | 3.51 | ACH @ 50 Pascals | Air Cycler | 80 | 289.8331 | 281.501 | - | 157.97 | - | 29.9441 | - | 15.797 | - | 10.0261 | - | 9.351 | 300.22 | - | 147.72 | 1410.47
Portland | OR | 97229 | Portland-Vancouver-Hillsboro, OR-WA | Washington | Portland Metro - 3 | 4C | Portland General Electric | NW Natural Gas | 50611 | 2016 | 2014 ORSC | No | No | No Solar |  | - | - | - | - | 2016-12-05 | 73 | 95 | 135 | 21% | 7.1 | 9.2 | 11.8 | 1315.23 | 109.6 | 2952 | 27479 | 3 | 5 | Single-family detached | No | More than one type | 183.0, 616.0, 280.0, 361.0 | 30.0, 30.0, 30.0, 30.0 |  | 30 |  |  |  |  | 21 | 216.0, 19.0, 28.0 | 0.0, 0.0, 0.0 | 21 | Between conditioned space and ambient, Between conditioned space and garage, Between conditioned space and enclosed crawl | 3130.0, 353.0, 255.0 | 0.0, 0.0, 0.0 | 21.0, 21.0, 21.0 | 21 | 53.5, 24.0, 154.0, 20.0 | 0.3, 0.3, 0.3, 0.3 | 0.32, 0.32, 0.32, 0.32 | 0.3 | 0.32 | 252 | - | 40 | - | - | Attic | 1 | 92.1 | Natural gas | AFUE | Fuel-fired air distribution heater | No | Garage or open crawl space | 1 | 2.8 | Electric | Heat pump | 50 |  | - | - | 597.8 | 110.7 | 130 | CFM @ 50 Pascals | 50.0, 100.0, 50.0 | Attic, exposed, Attic, exposed, Conditioned space | 8.0, 8.0, 0.0 | No | 50 | 3.93 | ACH @ 50 Pascals | Air Cycler | 100 | 388.8643 | 311.2488 | - | - | 885.1798 | 39.9487 | - | 3.0211 | - | 9.9071 | - | 31.058 | 395.78 | - | 93.83 | 1525.23
Tualatin | OR | 97062 | Portland-Vancouver-Hillsboro, OR-WA | Washington | Portland Metro - 3 | 4C | Portland General Electric | NW Natural Gas | 50869 | 2016 | 2014 ORSC | No | No | No Solar |  | - | - | - | - | 2016-12-05 | 73 | 93 | 133 | 21% | 6.7 | 8.1 | 11.6 | 1226.12 | 102.18 | 2883 | 25250 | 2 | 3 | Single-family detached | No | Enclosed crawl space | 1898.0, 252.0 | 30.0, 30.0 |  | 30 |  |  |  |  | - | 26.0, 13.0, 91.0 | 0.0, 0.0, 0.0 | 21 | Between conditioned space and ambient, Between conditioned space and garage, Between conditioned space and attic | 1724.0, 354.0, 1115.0 | 0.0, 0.0, 0.0 | 23.0, 23.0, 23.0 | 23 | 39.0, 34.0, 110.0, 25.0, 15.0, 20.0, 20.0 | 0.3, 0.3, 0.3, 0.3, 0.3, 0.3, 0.3 | 0.3, 0.3, 0.3, 0.3, 0.3, 0.3, 0.3 | 0.3 | 0.3 | 263 | 30.0, 0.0 | 9.0, 30.0 | - | 38 | Garage or open crawl space | 1 | 95 | Natural gas | AFUE | Fuel-fired air distribution heater | No | Garage or open crawl space | 1 | 0.68 | Natural gas | Conventional | 75 |  | - | - | 583.8 | 108.1 | 102 | CFM @ 50 Pascals | 10.0, 10.0, 45.0, 45.0, 90.0 | Garage, Garage, Enclosed crawl space, Attic, exposed, Attic, exposed | 8.0, 8.0, 8.0, 8.0, 8.0 | No | 0 | 3.16 | ACH @ 50 Pascals | Exhaust Only | 80 | 316.1109 | 303.6276 | - | 132.0087 | - | 32.6474 | - | 13.2009 | - | 10.0186 | - | 9.351 | 327.08 | - | 123.44 | 1436.12
Tualatin | OR | 97062 | Portland-Vancouver-Hillsboro, OR-WA | Washington | Portland Metro - 3 | 4C | Portland General Electric | NW Natural Gas | 50867 | 2016 | 2014 ORSC | No | No | No Solar |  | - | - | - | - | 2016-12-05 | 74 | 93 | 133 | 20% | 6.8 | 8.1 | 11.6 | 1236.08 | 103.01 | 2883 | 25250 | 2 | 3 | Single-family detached | No | Enclosed crawl space | 1898.0, 252.0 | 30.0, 30.0 |  | 30 |  |  |  |  | - | 26.0, 13.0, 91.0 | 0.0, 0.0, 0.0 | 21 | Between conditioned space and ambient, Between conditioned space and garage, Between conditioned space and attic | 1724.0, 354.0, 1115.0 | 0.0, 0.0, 0.0 | 23.0, 23.0, 23.0 | 23 | 39.0, 34.0, 110.0, 25.0, 15.0, 20.0, 20.0 | 0.3, 0.3, 0.3, 0.3, 0.3, 0.3, 0.3 | 0.3, 0.3, 0.3, 0.3, 0.3, 0.3, 0.3 | 0.3 | 0.3 | 263 | 30.0, 0.0 | 9.0, 30.0 | - | 38 | Garage or open crawl space | 1 | 95 | Natural gas | AFUE | Fuel-fired air distribution heater | No | Garage or open crawl space | 1 | 0.68 | Natural gas | Conventional | 75 |  | - | - | 583.8 | 108.1 | 133 | CFM @ 50 Pascals | 10.0, 10.0, 45.0, 45.0, 90.0 | Garage, Garage, Enclosed crawl space, Attic, exposed, Attic, exposed | 8.0, 8.0, 8.0, 8.0, 8.0 | No | 0 | 3.35 | ACH @ 50 Pascals | Exhaust Only | 80 | 324.6223 | 322.6397 | - | 132.0087 | - | 33.5634 | - | 13.2009 | - | 10.0418 | - | 9.351 | 337.04 | - | 123.44 | 1446.08
Wilsonville | OR | 97070 | Portland-Vancouver-Hillsboro, OR-WA | Clackamas | Portland Metro - 3 | 4C | Portland General Electric | NW Natural Gas | 36022 | 2016 | 2014 ORSC | No | No | No Solar |  | - | - | - | - | 2016-12-05 | 76 | 98 | 137 | 23% | 7.6 | 9.3 | 12 | 1429.95 | 119.16 | 3026 | 28936 | 2 | 4 | Single-family detached | No | Enclosed crawl space | 1399.0, 235.0 | 30.0, 94.0 |  | 30 |  |  |  |  | - | 136.0, 39.0 | 0.0, 0.0 | 21 | Between conditioned space and ambient, Between conditioned space and garage | 2877.0, 389.0 | 0.0, 0.0 | 23.0, 23.0 | 23 | 123.0, 75.5, 53.200001, 25.0, 116.300003, 25.0, 80.0 | 0.3, 0.3, 0.3, 0.3, 0.3, 0.3, 0.3 | 0.3, 0.3, 0.3, 0.3, 0.3, 0.3, 0.3 | 0.3 | 0.3 | 498 | 30 | 9 | - | - | Conditioned area | 1 | 92.1 | Natural gas | AFUE | Fuel-fired air distribution heater | No | Garage or open crawl space | 1 | 0.95 | Electric | Conventional | 50 |  | - | - | 612.8 | 113.5 | 100 | CFM @ 50 Pascals | 100.0, 95.0, 5.0 | Conditioned space, Conditioned space, Attic, exposed | 0.0, 0.0, 8.0 | Yes | 95 | 3.4 | ACH @ 50 Pascals | Air Cycler | 100 | 350.9444 | 256.6194 | - | - | 2539.8923 | 35.9703 | - | 8.6686 | - | 9.8585 | - | 31.058 | 354.61 | - | 269.23 | 1639.95
Portland | OR | 97229 | Portland-Vancouver-Hillsboro, OR-WA | Washington | Portland Metro - 3 | 4C | Portland General Electric | NW Natural Gas | 50659 | 2016 | 2014 ORSC | No | No | No Solar |  | - | - | - | - | 2016-12-05 | 76 | 101 | 146 | 24% | 7.4 | 9.8 | 12.7 | 1371.76 | 114.31 | 3296 | 27669 | 3 | 5 | Single-family detached | No | Enclosed crawl space | 40.0, 971.0, 343.0 | 30.0, 30.0, 30.0 |  | 30 |  |  |  |  | - | 261.0, 35.0 | 0.0, 0.0 | 21 | Between conditioned space and ambient, Between conditioned space and garage | 3556.0, 319.0 | 0.0, 0.0 | 21.0, 21.0 | 21 | 40.5, 195.800003, 61.0, 10.5, 63.5, 6.0 | 0.3, 0.3, 0.3, 0.3, 0.3, 0.3 | 0.3, 0.3, 0.3, 0.3, 0.3, 0.3 | 0.3 | 0.3 | 377 | - | 40 | - | - | Attic | 1 | 92.1 | Natural gas | AFUE | Fuel-fired air distribution heater | No | Garage or open crawl space | 1 | 2.8 | Electric | Heat pump | 50 |  | - | - | 667.4 | 123.6 | 82 | CFM @ 50 Pascals | 50.0, 100.0, 50.0 | Attic, exposed, Attic, exposed, Conditioned space | 8.0, 8.0, 0.0 | No | 50 | 3.79 | ACH @ 50 Pascals | Air Cycler | 100 | 399.2459 | 308.3826 | - | - | 885.1798 | 40.9771 | - | 3.0211 | - | 9.8875 | - | 31.058 | 405.16 | - | 93.83 | 1581.76
Wilsonville | OR | 97229 | Portland-Vancouver-Hillsboro, OR-WA | Clackamas | Portland Metro - 3 | 4C | Portland General Electric | NW Natural Gas | 51131 | 2016 | 2014 ORSC | No | No | No Solar |  | - | - | - | - | 2016-12-05 | 76 | 93 | 133 | 18% | 6.9 | 8.1 | 11.6 | 1252.78 | 104.4 | 2883 | 25250 | 2 | 3 | Single-family detached | No | Enclosed crawl space | 1898.0, 252.0 | 30.0, 30.0 |  | 30 |  |  |  |  | - | 26.0, 13.0, 91.0 | 0.0, 0.0, 0.0 | 21 | Between conditioned space and ambient, Between conditioned space and garage, Between conditioned space and attic | 1724.0, 354.0, 1115.0 | 0.0, 0.0, 0.0 | 23.0, 23.0, 23.0 | 23 | 39.0, 34.0, 110.0, 25.0, 15.0, 20.0, 20.0 | 0.3, 0.3, 0.3, 0.3, 0.3, 0.3, 0.3 | 0.3, 0.3, 0.3, 0.3, 0.3, 0.3, 0.3 | 0.3 | 0.3 | 263 | 30.0, 0.0 | 9.0, 30.0 | - | 38 | Garage or open crawl space | 1 | 95 | Natural gas | AFUE | Fuel-fired air distribution heater | No | Garage or open crawl space | 1 | 0.68 | Natural gas | Conventional | 75 |  | - | - | 583.8 | 108.1 | 128 | CFM @ 50 Pascals | 10.0, 10.0, 45.0, 45.0, 90.0 | Garage, Garage, Enclosed crawl space, Attic, exposed, Attic, exposed | 8.0, 8.0, 8.0, 8.0, 8.0 | No | 0 | 4.01 | ACH @ 50 Pascals | Exhaust Only | 80 | 342.0971 | 326.3941 | - | 132.0087 | - | 35.3237 | - | 13.2009 | - | 10.0142 | - | 9.351 | 353.74 | - | 123.44 | 1462.78
Redmond | OR | 97701 | Bend, OR | Deschutes | Central - 8 | 5B | Pacific Power | Cascade Natural Gas | 37719 | 2016 | 2014 ORSC | No | No | No Solar |  | - | - | - | - | 2016-12-05 | 77 | 86 | 106 | 11% | 9.3 | 10.6 | 13.5 | 1057.61 | 88.13 | 1919 | 18411 | 2 | 3 | Single-family detached | No | Enclosed crawl space | 23.0, 948.0 | 30.0, 30.0 |  | 30 |  |  |  |  | - | 111.0, 20.0 | 0.0, 0.0 | 21 | Between conditioned space and ambient, Between conditioned space and garage | 2197.0, 182.0 | 0.0, 0.0 | 21.0, 21.0 | 21 | 40.0, 39.0, 54.0, 42.0, 26.0, 40.0 | 0.3, 0.3, 0.3, 0.3, 0.3, 0.3 | 0.3, 0.3, 0.3, 0.3, 0.3, 0.3 | 0.3 | 0.3 | 241 | 19 | 12.3 | 38 | - | Attic | 1 | 93 | Natural gas | AFUE | Fuel-fired air distribution heater | No | Garage or open crawl space | 1 | 0.6 | Natural gas | Conventional | 50 |  | - | - | 388.6 | 72 | 75 | CFM @ 50 Pascals | 50.0, 100.0, 50.0 | Attic, exposed, Attic, exposed, Conditioned space | 8.0, 8.0, 0.0 | No | 50 | 3.31 | ACH @ 50 Pascals | Exhaust Only | 100 | 373.886 | 281.1697 | - | 168.4107 | - | 38.3482 | - | 16.8411 | - | 9.0288 | - | 8.529 | 346.24 | - | 143.64 | 1207.61
Portland | OR | 97229 | Portland-Vancouver-Hillsboro, OR-WA | Washington | Portland Metro - 3 | 4C | Portland General Electric | NW Natural Gas | 37459 | 2016 | 2014 ORSC | No | No | No Solar |  | - | - | - | - | 2016-12-05 | 78 | 101 | 144 | 22% | 7.9 | 9.8 | 12.6 | 1481.45 | 123.45 | 3248 | 29029 | 2 | 4 | Single-family detached | No | Enclosed crawl space | 56.0, 1360.0, 472.0 | 30.0, 30.0, 59.0 |  | 30 |  |  |  |  | - | 141.0, 41.0 | 0.0, 0.0 | 21 | Between conditioned space and ambient, Between conditioned space and garage | 2712.0, 368.0 | 0.0, 0.0 | 23.0, 23.0 | 23 | 54.0, 92.0, 83.0, 88.5, 50.0, 62.5, 80.0 | 0.3, 0.3, 0.3, 0.3, 0.3, 0.3, 0.3 | 0.3, 0.3, 0.3, 0.3, 0.3, 0.3, 0.3 | 0.3 | 0.3 | 510 | 30 | 9 | 49 | - | Conditioned area | 1 | 92.1 | Natural gas | AFUE | Fuel-fired air distribution heater | No | Conditioned area | 1 | 0.95 | Electric | Conventional | 50.0, 50.0 |  | - | - | 657.7 | 121.8 | 100 | CFM @ 50 Pascals | 100.0, 95.0, 5.0 | Conditioned space, Conditioned space, Attic, exposed | 0.0, 0.0, 8.0 | Yes | 95 | 3.92 | ACH @ 50 Pascals | Air Cycler | 100 | 364.6335 | 265.1489 | - | - | 2609.6362 | 37.3683 | - | 8.9066 | - | 9.8557 | - | 31.058 | 368.29 | - | 276.62 | 1691.45
Portland | OR | 97229 | Portland-Vancouver-Hillsboro, OR-WA | Multnomah | Portland Metro - 3 | 4C | Portland General Electric | NW Natural Gas | 50326 | 2016 | 2014 ORSC | No | No | No Solar |  | - | - | - | - | 2016-12-05 | 78 | 107 | 158 | 26% | 7.8 | 10.3 | 13.7 | 1462.38 | 121.86 | 3697 | 37340 | 3 | 5 | Single-family detached | No | More than one type | 103.0, 675.0, 330.0, 351.0 | 30.0, 30.0, 30.0, 30.0 |  | 30 |  |  |  |  | 21 | 279.0, 18.0, 12.0 | 0.0, 0.0, 0.0 | 21 | Between conditioned space and ambient, Between conditioned space and garage, Between conditioned space and enclosed crawl | 2697.0, 413.0, 109.0, 486.0 | 0.0, 0.0, 0.0, 0.0 | 21.0, 21.0, 21.0, 21.0 | 21 | 56.0, 34.0, 164.0, 44.0 | 0.3, 0.3, 0.3, 0.3 | 0.32, 0.32, 0.32, 0.32 | 0.3 | 0.32 | 298 | - | 40 | - | - | Attic | 1 | 92.1 | Natural gas | AFUE | Fuel-fired air distribution heater | No | Garage or open crawl space | 1 | 2.8 | Electric | Heat pump | 50 |  | - | - | 748.6 | 138.6 | 99 | CFM @ 50 Pascals | 50.0, 100.0, 50.0 | Attic, exposed, Attic, exposed, Conditioned space | 8.0, 8.0, 0.0 | No | 50 | 3.28 | ACH @ 50 Pascals | Air Cycler | 81 | 388.3811 | 319.8131 | - | - | 885.1798 | 39.9296 | - | 3.0211 | - | 9.9232 | - | 31.058 | 396.23 | - | 93.83 | 1672.38
Portland | OR | 97201 | Portland-Vancouver-Hillsboro, OR-WA | Multnomah | Portland Metro - 3 | 4C | Portland General Electric | NW Natural Gas | 50584 | 2016 | 2014 ORSC | No | No | No Solar |  | - | - | - | - | 2016-12-05 | 78 | 113 | 151 | 30% | 7.3 | 9.7 | 13.1 | 1334.12 | 111.18 | 3457 | 28561 | 3 | 4 | Single-family detached | No | Slab | 37.0, 516.0 | 30.0, 59.0 |  | 15 |  |  |  |  | - | 299.0, 36.0, 28.0 | 0.0, 0.0, 0.0 | 21 | Between conditioned space and ambient, Between conditioned space and garage, Between conditioned space and attic | 3643.0, 292.0, 228.0 | 0.0, 0.0, 0.0 | 23.0, 23.0, 23.0 | 23 | 16.0, 120.800003, 125.300003, 163.199997, 95.0 | 0.3, 0.3, 0.3, 0.3, 0.3 | 0.3, 0.3, 0.3, 0.3, 0.3 | 0.3 | 0.3 | 520 | 30.0, 0.0 | 9.0, 30.0 | - | 38 | Conditioned area | 1 | 95.5 | Natural gas | AFUE | Fuel-fired air distribution heater | No | Garage or open crawl space | 1 | 0.95 | Natural gas | Instant water heater | - |  | - | - | 700.043 | 129.638 | 100 | CFM @ 50 Pascals | 100.0, 95.0, 5.0 | Conditioned space, Conditioned space, Attic, exposed | 0.0, 0.0, 8.0 | Yes | 95 | 2.46 | ACH @ 50 Pascals | Air Cycler | 100 | 386.0945 | 278.7195 | - | 84.6845 | - | 39.5607 | - | 8.4685 | - | 9.8519 | - | 9.351 | 389.75 | - | 79.19 | 1544.12
Bend | OR | 97701 | Bend, OR | Deschutes | Central - 8 | 5B | Pacific Power | Cascade Natural Gas | 50673 | 2016 | 2014 ORSC | No | No | No Solar |  | - | - | - | - | 2016-12-05 | 79 | 96 | 112 | 17% | 10 | 11.4 | 14.3 | 1126.68 | 93.89 | 2055 | 17544 | 2 | 3 | Single-family detached | No | Enclosed crawl space | 83.0, 898.0, 361.0 | 30.0, 30.0, 30.0 |  | 30 |  |  |  |  | - | 122.0, 44.0 | 0.0, 0.0 | 21 | Between conditioned space and ambient, Between conditioned space and garage | 2356.0, 398.0 | 0.0, 0.0 | 21.0, 21.0 | 21 | 14.2, 12.5, 80.0, 55.299999, 45.0, 36.0, 46.0, 36.0 | 0.3, 0.3, 0.3, 0.3, 0.3, 0.3, 0.3, 0.3 | 0.3, 0.3, 0.3, 0.3, 0.3, 0.3, 0.3, 0.3 | 0.3 | 0.3 | 325 | 19 | 12.3 | - | - | Attic | 1 | 93 | Natural gas | AFUE | Fuel-fired air distribution heater | No | Garage or open crawl space | 1 | 0.68 | Natural gas | Conventional | 75 |  | - | - | 416.1 | 77.1 | 64 | CFM @ 50 Pascals | 50.0, 100.0, 50.0 | Attic, exposed, Attic, exposed, Conditioned space | 8.0, 8.0, 0.0 | No | 50 | 3.84 | ACH @ 50 Pascals | Exhaust Only | 68 | 406.5818 | 299.2034 | - | 140.6259 | - | 41.6794 | - | 14.0626 | - | 9.018 | - | 8.529 | 375.86 | - | 119.94 | 1276.68
Wilsonville | OR | 97229 | Portland-Vancouver-Hillsboro, OR-WA | Clackamas | Portland Metro - 3 | 4C | Portland General Electric | NW Natural Gas | 51090 | 2016 | 2014 ORSC | No | No | No Solar |  | - | - | - | - | 2016-12-05 | 79 | 100 | 137 | 21% | 7.2 | 8.7 | 11.9 | 1318.12 | 109.84 | 2999 | 28281 | 2 | 4 | Single-family detached | No | Enclosed crawl space | 60.0, 1290.0, 432.0 | 30.0, 30.0, 30.0 |  | 30 |  |  |  |  | - | 131.0, 41.0 | 0.0, 0.0 | 21 | Between conditioned space and ambient, Between conditioned space and garage | 2874.0, 413.0 | 0.0, 0.0 | 23.0, 23.0 | 23 | 59.799999, 135.899994, 50.0, 75.0, 38.0, 65.0, 34.0 | 0.3, 0.3, 0.3, 0.3, 0.3, 0.3, 0.3 | 0.3, 0.3, 0.3, 0.3, 0.3, 0.3, 0.3 | 0.3 | 0.3 | 458 | 30 | 9 | - | - | Garage or open crawl space | 1 | 95 | Natural gas | AFUE | Fuel-fired air distribution heater | No | Garage or open crawl space | 1 | 0.68 | Natural gas | Conventional | 75 |  | - | - | 607.3 | 112.5 | 134 | CFM @ 50 Pascals | 10.0, 10.0, 45.0, 45.0, 45.0, 45.0 | Garage, Garage, Conditioned space, Conditioned space, Attic, exposed, Attic, exposed | 8.0, 8.0, 8.0, 8.0, 8.0, 8.0 | No | 45 | 3.35 | ACH @ 50 Pascals | Exhaust Only | 76 | 353.7713 | 324.1873 | - | 132.0087 | - | 36.4836 | - | 13.2009 | - | 9.988 | - | 9.351 | 364.4 | - | 123.44 | 1528.12
Bend | OR | 97701 | Bend, OR | Deschutes | Central - 8 | 5B | Pacific Power | Cascade Natural Gas | 37370 | 2016 | 2014 ORSC | No | No | No Solar |  | - | - | - | - | 2016-12-05 | 81 | 94 | 115 | 14% | 10 | 11.6 | 14.6 | 1135.7 | 94.64 | 2131 | 18079 | 2 | 4 | Single-family detached | No | Enclosed crawl space | 107.0, 818.0, 427.0 | 30.0, 30.0, 30.0 |  | 30 |  |  |  |  | - | 107.0, 46.0 | 0.0, 0.0 | 21 | Between conditioned space and ambient, Between conditioned space and garage | 2192.0, 419.0 | 0.0, 0.0 | 21.0, 21.0 | 21 | 10.0, 12.5, 70.0, 47.799999, 49.0, 24.0, 58.0, 30.0 | 0.3, 0.3, 0.3, 0.3, 0.3, 0.3, 0.3, 0.3 | 0.3, 0.3, 0.3, 0.3, 0.3, 0.3, 0.3, 0.3 | 0.3 | 0.3 | 301 | 19.0, 0.0 | 12.3, 32.0 | 38 | 30 | Attic | 1 | 95 | Natural gas | AFUE | Fuel-fired air distribution heater | No | Garage or open crawl space | 1 | 0.6 | Natural gas | Conventional | 50 |  | - | - | 431.5 | 79.9 | 121 | CFM @ 50 Pascals | 50.0, 100.0, 50.0 | Attic, exposed, Attic, exposed, Conditioned space | 8.0, 8.0, 0.0 | No | 50 | 4.01 | ACH @ 50 Pascals | Exhaust Only | 100 | 392.367 | 331.7695 | - | 168.4107 | - | 40.369 | - | 16.8411 | - | 9.0914 | - | 8.529 | 367.01 | - | 143.64 | 1285.7
Bend | OR | 97701 | Bend, OR | Deschutes | Central - 8 | 5B | Pacific Power | Cascade Natural Gas | 37369 | 2016 | 2014 ORSC | No | No | No Solar |  | - | - | - | - | 2016-12-05 | 82 | 97 | 112 | 15% | 9.8 | 11.5 | 14.3 | 1122.21 | 93.52 | 2055 | 18422 | 2 | 3 | Single-family detached | No | Enclosed crawl space | 83.0, 898.0, 361.0 | 30.0, 30.0, 30.0 |  | 30 |  |  |  |  | - | 122.0, 44.0 | 0.0, 0.0 | 21 | Between conditioned space and ambient, Between conditioned space and garage | 2356.0, 398.0 | 0.0, 0.0 | 21.0, 21.0 | 21 | 14.2, 12.5, 80.0, 55.299999, 45.0, 36.0, 46.0, 36.0 | 0.3, 0.3, 0.3, 0.3, 0.3, 0.3, 0.3, 0.3 | 0.3, 0.3, 0.3, 0.3, 0.3, 0.3, 0.3, 0.3 | 0.3 | 0.3 | 325 | 19 | 12.3 | 38 | 30 | Attic | 1 | 95 | Natural gas | AFUE | Fuel-fired air distribution heater | No | Garage or open crawl space | 1 | 0.6 | Natural gas | Conventional | 50 |  | - | - | 416.1 | 77.1 | 118 | CFM @ 50 Pascals | 50.0, 100.0, 50.0 | Attic, exposed, Attic, exposed, Conditioned space | 8.0, 8.0, 0.0 | No | 50 | 3.76 | ACH @ 50 Pascals | Exhaust Only | 100 | 420.5452 | 333.9949 | - | 168.4107 | - | 43.1944 | - | 16.8411 | - | 9.0571 | - | 8.529 | 391.21 | - | 143.64 | 1272.21
Portland | OR | 97225 | Portland-Vancouver-Hillsboro, OR-WA | Washington | Portland Metro - 3 | 4C | Portland General Electric | NW Natural Gas | 51132 | 2016 | 2014 ORSC | No | No | No Solar |  | - | - | - | - | 2016-12-05 | 82 | 101 | 137 | 18% | 7.6 | 8.9 | 12 | 1382.23 | 115.19 | 3021 | 28783 | 2 | 5 | Single-family detached | No | Enclosed crawl space | 78.0, 1292.0, 433.0 | 30.0, 30.0, 30.0 |  | 30 |  |  |  |  | - | 131.0, 41.0 | 0.0, 0.0 | 21 | Between conditioned space and ambient, Between conditioned space and garage | 2906.0, 417.0 | 0.0, 0.0 | 23.0, 23.0 | 23 | 51.0, 40.0, 142.0, 50.0, 72.0, 20.0, 65.0, 34.0 | 0.3, 0.3, 0.3, 0.3, 0.3, 0.3, 0.3, 0.3 | 0.3, 0.3, 0.3, 0.3, 0.3, 0.3, 0.3, 0.3 | 0.3 | 0.3 | 474 | 30 | 9 | - | - | Garage or open crawl space | 1 | 95 | Natural gas | AFUE | Fuel-fired air distribution heater | No | Garage or open crawl space | 1 | 0.68 | Natural gas | Conventional | 75 |  | - | - | 611.8 | 113.3 | 154 | CFM @ 50 Pascals | 5.0, 5.0, 45.0, 45.0, 50.0, 50.0 | Garage, Garage, Conditioned space, Conditioned space, Attic, exposed, Attic, exposed | 8.0, 8.0, 0.0, 0.0, 8.0, 8.0 | No | 45 | 3.89 | ACH @ 50 Pascals | Air Cycler | 80 | 372.8665 | 343.0724 | - | 132.0087 | - | 38.4575 | - | 13.2009 | - | 9.9906 | - | 9.351 | 384.21 | - | 123.44 | 1592.23
Eugene | OR | 97405 | Eugene-Springfield, OR | Lane | Southern Willamette - 5 | 4C | Eugene Water & Electric Board | NW Natural Gas | 50622 | 2016 | 2014 ORSC | No | No | No Solar |  | - | - | - | - | 2016-12-05 | 83 | 94 | 122 | 11% | 3.9 | 4.4 | 5.6 | 1085.42 | 90.45 | 2533 | 28116 | 1 | 4 | Single-family detached | No | Enclosed crawl space | 2533 | 30 |  | 30 |  |  |  |  | - | - | - | - | - | 2100.0, 528.0 | 0.0, 0.0 | 21.0, 21.0 | 21 | 61.0, 54.0, 211.0, 84.0 | 0.3, 0.3, 0.3, 0.3 | 0.3, 0.3, 0.3, 0.3 | 0.3 | 0.3 | 410 | 30.0, 0.0 | 9.0, 30.0 | - | 38 | Garage or open crawl space | 1 | 95 | Natural gas | AFUE | Fuel-fired air distribution heater | No | Garage or open crawl space | 1 | 0.6 | Natural gas | Conventional | 50 |  | - | - | 683.9 | 126.7 | 120 | CFM @ 50 Pascals | 10.0, 10.0, 90.0, 90.0 | Garage, Garage, Enclosed crawl space, Attic, exposed | 8.0, 8.0, 8.0, 8.0 | No | 0 | 4.96 | ACH @ 50 Pascals | Exhaust Only | 100 | 407.3594 | 358.1738 | - | 157.97 | - | 41.9584 | - | 15.797 | - | 9.7434 | - | 9.351 | 408.82 | - | 147.72 | 1271.42
Bend | OR | 97703 | Bend, OR | Deschutes | Central - 8 | 5B | Pacific Power | Cascade Natural Gas | 35148 | 2016 | 2014 ORSC | No | No | No Solar |  | - | - | - | - | 2016-12-05 | 84 | 107 | 122 | 21% | 10.7 | 12.6 | 15.5 | 1202.66 | 100.22 | 2294 | 22146 | 2 | 3 | Single-family detached | No | Enclosed crawl space | 1500.0, 12.0 | 38.0, 38.0 |  | 38 |  |  |  |  | - | 126 | - | 21 | Between conditioned space and ambient | 2644.0, 250.0 | 0.0, 0.0 | 23.0, 23.0 | - | 97.400002, 124.199997, 83.800003, 162.300003 | 0.3, 0.3, 0.3, 0.3 | 0.28, 0.28, 0.28, 0.28 | 0.3 | 0.28 | 467.6 | 35 | 9 | - | - | Garage or open crawl space | 1 | 95 | Natural gas | AFUE | Fuel-fired air distribution heater | No | Garage or open crawl space | 1 | 0.62 | Natural gas | Conventional | 50 |  | - | - | 464.5 | 86 | 87 | CFM @ 50 Pascals | 50.0, 50.0, 50.0, 50.0 | Enclosed crawl space, Enclosed crawl space, Attic, exposed, Attic, exposed | 8.0, 8.0, 8.0, 8.0 | No | 0 | 3.45 | ACH @ 50 Pascals | Air Cycler | 88 | 415.4764 | 582.6143 | - | 160.2025 | - | 43.5361 | - | 16.0202 | - | 9.4562 | - | 8.529 | 411.68 | - | 136.64 | 1352.66
Eugene | OR | 97405 | Eugene-Springfield, OR | Lane | Southern Willamette - 5 | 4C | Eugene Water & Electric Board | NW Natural Gas | 51098 | 2016 | 2014 ORSC | No | No | No Solar |  | - | - | - | - | 2016-12-05 | 87 | 104 | 130 | 16% | 4.1 | 5 | 6.1 | 1134.27 | 94.52 | 2480 | 21242 | 2 | 4 | Single-family detached | No | Enclosed crawl space | 160.0, 1154.0, 126.0 | 30.0, 30.0, 30.0 |  | 30 |  |  |  |  | - | 128.0, 34.0 | 0.0, 0.0 | 21 | Between conditioned space and ambient, Between conditioned space and garage | 2347.0, 310.0 | 0.0, 0.0 | 21.0, 21.0 | 21 | 25.0, 30.5, 110.0, 98.800003, 71.5, 41.5, 56.0, 12.0 | 0.3, 0.3, 0.3, 0.3, 0.3, 0.3, 0.3, 0.3 | 0.3, 0.3, 0.3, 0.3, 0.3, 0.3, 0.3, 0.3 | 0.3 | 0.3 | 445 | 30 | 9 | - | - | Garage or open crawl space | 1 | 95 | Natural gas | AFUE | Fuel-fired air distribution heater | No | Garage or open crawl space | 1 | 0.6 | Natural gas | Conventional | 50 |  | - | - | 502.2 | 93 | 105 | CFM @ 50 Pascals | 10.0, 10.0, 45.0, 45.0, 90.0 | Garage, Garage, Enclosed crawl space, Attic, exposed, Attic, exposed | 8.0, 8.0, 8.0, 8.0, 8.0 | No | 0 | 3.69 | ACH @ 50 Pascals | Exhaust Only | 82 | 429.1022 | 386.6826 | - | 168.4107 | - | 44.23 | - | 16.8411 | - | 9.7519 | - | 9.351 | 431.33 | - | 157.48 | 1320.27
Happy Valley | OR | 97015 | Portland-Vancouver-Hillsboro, OR-WA | Clackamas | Portland Metro - 3 | 4C | Portland General Electric | NW Natural Gas | 37292 | 2016 | 2014 ORSC | No | No | No Solar |  | - | - | - | - | 2016-12-05 | 89 | 108 | 157 | 17% | 8.1 | 9.5 | 13.6 | 1490.47 | 124.21 | 3664 | 32878 | 2 | 4 | Single-family detached | No | Enclosed crawl space | 36.0, 1600.0, 468.0 | 30.0, 30.0, 30.0 |  | 30 |  |  |  |  | - | 141.0, 40.0 | 0.0, 0.0 | 21 | Between conditioned space and ambient, Between conditioned space and garage | 2828.0, 366.0 | 0.0, 0.0 | 21.0, 21.0 | 21 | 8.0, 24.0, 133.0, 37.0, 80.0, 60.5, 44.0, 62.0 | 0.3, 0.3, 0.3, 0.3, 0.3, 0.3, 0.3, 0.3 | 0.3, 0.3, 0.3, 0.3, 0.3, 0.3, 0.3, 0.3 | 0.3 | 0.3 | 449 | 19 | 12.3 | - | - | Attic | 1 | 92.1 | Natural gas | AFUE | Fuel-fired air distribution heater | No | Garage or open crawl space | 1 | 0.6 | Natural gas | Conventional | 50 |  | - | - | 742 | 137.4 | 81 | CFM @ 50 Pascals | 50.0, 100.0, 50.0 | Attic, exposed, Attic, exposed, Conditioned space | 8.0, 8.0, 0.0 | No | 50 | 3.21 | ACH @ 50 Pascals | Air Cycler | 80 | 395.5719 | 316.915 | - | 157.97 | - | 40.6388 | - | 15.797 | - | 9.9076 | - | 9.351 | 402.63 | - | 147.72 | 1700.47
Oregon City | OR | 97045 | Portland-Vancouver-Hillsboro, OR-WA | Clackamas | Portland Metro - 3 | 4C | Portland General Electric | NW Natural Gas | 51133 | 2016 | 2014 ORSC | No | No | No Solar |  | - | - | - | - | 2016-12-05 | 91 | 123 | 162 | 25% | 8.3 | 10.5 | 14 | 1517.86 | 126.49 | 3811 | 39587 | 2 | 4 | Single-family detached | No | Enclosed crawl space | 2906.0, 428.0 | 30.0, 30.0 |  | 30 |  |  |  |  | - | 14.0, 39.0, 61.0 | 0.0, 0.0, 0.0 | 21 | Between conditioned space and ambient, Between conditioned space and garage, Between conditioned space and attic | 2272.0, 465.0, 1015.0 | 0.0, 0.0, 0.0 | 21.0, 21.0, 21.0 | 21 | 107.0, 25.0, 232.0, 19.0, 90.5 | 0.3, 0.3, 0.3, 0.3, 0.3 | 0.3, 0.3, 0.3, 0.3, 0.3 | 0.3 | 0.3 | 474 | 30 | 9 | - | - | Garage or open crawl space | 1 | 95 | Natural gas | AFUE | Fuel-fired air distribution heater | No | Garage or open crawl space | 1 | 0.62 | Natural gas | Conventional | 50 |  | - | - | 771.7 | 142.9 | 128 | CFM @ 50 Pascals | 5.0, 5.0, 95.0, 95.0 | Garage, Garage, Enclosed crawl space, Attic, exposed | 8.0, 8.0, 8.0, 8.0 | No | 0 | 1.59 | ACH @ 50 Pascals | Exhaust Only | 80 | 424.3911 | 396.8423 | - | 150.3058 | - | 43.7935 | - | 15.0306 | - | 10.001 | - | 9.351 | 437.98 | - | 140.55 | 1727.86
Portland | OR | 97229 | Portland-Vancouver-Hillsboro, OR-WA | Washington | Portland Metro - 3 | 4C | Portland General Electric | NW Natural Gas | 35952 | 2016 | 2014 ORSC | No | No | No Solar |  | - | - | - | - | 2016-12-05 | 93 | 115 | 159 | 18% | 8.5 | 10.1 | 13.8 | 1554.4 | 129.53 | 3721 | 34628 | 3 | 5 | Single-family detached | No | More than one type | 364.0, 67.0, 582.0, 606.0 | 30.0, 30.0, 30.0, 30.0 |  | 30 |  |  |  |  | - | 214.0, 31.0, 19.0 | 0.0, 0.0, 0.0 | 21 | Between conditioned space and ambient, Between conditioned space and garage, Between conditioned space and enclosed crawl | 3272.0, 279.0 | 0.0, 0.0 | 21.0, 21.0 | 21 | 102.400002, 12.0, 104.199997, 36.900002, 87.800003, 27.5, 57.5, 22.5 | 0.3, 0.3, 0.3, 0.3, 0.3, 0.3, 0.3, 0.3 | 0.3, 0.3, 0.3, 0.3, 0.3, 0.3, 0.3, 0.3 | 0.3 | 0.3 | 451 | - | 40 | - | - | Attic | 1 | 92.1 | Natural gas | AFUE | Fuel-fired air distribution heater | No | Garage or open crawl space | 1 | 0.6 | Natural gas | Conventional | 50 |  | - | - | 753.5 | 139.5 | 96 | CFM @ 50 Pascals | 25.0, 100.0, 75.0 | Attic, exposed, Attic, exposed, Conditioned space | 8.0, 8.0, 0.0 | No | 75 | 3.26 | ACH @ 50 Pascals | Air Cycler | 80 | 422.5914 | 322.7416 | - | 157.97 | - | 43.3606 | - | 15.797 | - | 9.8814 | - | 9.351 | 428.46 | - | 147.72 | 1764.4
Powell Butte | OR | 97753 | - | Crook | Central - 8 | 5B | Pacific Power | Cascade Natural Gas | 50283 | 2016 | 2014 ORSC | No | No | No Solar |  | - | - | - | - | 2016-12-05 | 93 | 112 | 136 | 16% | 11.5 | 13.2 | 17.2 | 1302.18 | 108.52 | 2626 | 26250 | 1 | 3 | Single-family detached | No | Enclosed crawl space | 2625 | 30 |  | 30 |  |  |  |  | - | - | - | - | - | 2430.0, 280.0 | 0.0, 0.0 | 23.0, 23.0 | 23 | 129.5, 50.0, 109.5, 65.0 | 0.3, 0.3, 0.3, 0.3 | 0.3, 0.3, 0.3, 0.3 | 0.3 | 0.3 | 354 | 35 | 9 | - | - | Garage or open crawl space | 1 | 95 | Natural gas | AFUE | Fuel-fired air distribution heater | Yes | Garage or open crawl space | 1 | 0.62 | Natural gas | Conventional | 50 |  | - | - | 709 | 131.3 | 102 | CFM @ 50 Pascals | 5.0, 5.0, 95.0, 95.0 | Garage, Garage, Attic, exposed, Enclosed crawl space | 8.0, 8.0, 8.0, 8.0 | No | 0 | 4.24 | ACH @ 50 Pascals | Air Cycler | 64 | 498.577 | 155.0004 | - | 160.2025 | - | 50.3867 | - | 16.0202 | - | 8.7282 | - | 8.529 | 439.78 | - | 136.64 | 1452.18
Mulino | OR | 97042 | Portland-Vancouver-Hillsboro, OR-WA | Clackamas | Portland Metro - 3 | 4C | Portland General Electric | - | 50900 | 2016 | 2014 ORSC | No | No | No Solar |  | - | - | - | - | 2016-12-05 | 96 | 127 | 144 | 20% | 9.4 | 11.8 | 12.6 | 1777.26 | 148.11 | 3370 | 30205 | 2 | 3 | Single-family detached | No | Enclosed crawl space | 2908.0, 360.0 | 30.0, 30.0 |  | 30 |  |  |  |  | - | 28.0, 65.0 | 0.0, 0.0 | 21 | Between conditioned space and attic, Between conditioned space and garage | 1906.0, 860.0, 257.0 | 0.0, 0.0, 0.0 | 21.0, 21.0, 21.0 | 21 | 170.0, 7.0, 239.0, 25.0 | 0.3, 0.3, 0.3, 0.3 | 0.3, 0.3, 0.3, 0.3 | 0.3 | 0.3 | 441 | 19.0, 0.0 | 12.3, 30.0 | - | 38 | Garage or open crawl space | 1 | 8.2 | Electric | HSPF | Air-source heat pump | No | Garage or open crawl space | 1 | 0.95 | Electric | Conventional | 50 |  | - | - | 682.6 | 126.4 | 103 | CFM @ 50 Pascals | 5.0, 5.0, 95.0, 95.0 | Garage, Garage, Enclosed crawl space, Attic, exposed | 8.0, 8.0, 8.0, 8.0 | No | 0 | 2.67 | ACH @ 50 Pascals | Exhaust Only | 100 | - | 5374.1294 | 823.0383 | - | 2539.8923 | 18.3417 | 2.809 | 8.6686 | - | 31.8166 | 31.1721 | 31.5452 | 583.57 | 87.56 | 273.45 | 1903.26
Portland | OR | 97225 | Portland-Vancouver-Hillsboro, OR-WA | Washington | Portland Metro - 3 | 4C | Portland General Electric | NW Natural Gas | 51321 | 2016 | 2014 ORSC | No | No | No Solar |  | - | - | - | - | 2016-12-05 | 97 | 124 | 162 | 21% | 8.4 | 10.4 | 14.1 | 1507.87 | 125.66 | 3824 | 38622 | 1 | 2 | Single-family detached | No | Enclosed crawl space | 3824 | 30 |  | 30 |  |  |  |  | - | - | - | - | - | 2804.0, 783.0 | 0.0, 0.0 | 23.0, 23.0 | 23 | 168.0, 59.5, 472.5, 24.5 | 0.3, 0.3, 0.3, 0.3 | 0.3, 0.3, 0.3, 0.3 | 0.3 | 0.3 | 725 | 30 | 9 | - | - | Garage or open crawl space | 1 | 95 | Natural gas | AFUE | Fuel-fired air distribution heater | No | Garage or open crawl space | 1 | 0.68 | Natural gas | Conventional | 75 |  | - | - | 1032.5 | 191.2 | 110 | CFM @ 50 Pascals | 95.0, 95.0, 5.0, 5.0 | Attic, exposed, Enclosed crawl space, Garage, Garage | 8.0, 8.0, 8.0, 8.0 | No | 0 | 2.62 | ACH @ 50 Pascals | Exhaust Only | 100 | 535.0111 | 456.3641 | - | 132.0087 | - | 55.0587 | - | 13.2009 | - | 9.9439 | - | 9.351 | 547.5 | - | 123.44 | 1717.87
Portland | OR | 97229 | Portland-Vancouver-Hillsboro, OR-WA | Washington | Portland Metro - 3 | 4C | Portland General Electric | NW Natural Gas | 51107 | 2016 | 2014 ORSC | No | No | No Solar |  | - | - | - | - | 2016-12-05 | 98 | 138 | 188 | 29% | 9.1 | 12 | 16.2 | 1674.75 | 139.56 | 4637 | 43463 | 3 | 6 | Single-family detached | No | More than one type | 555.0, 13.0, 1266.0, 409.0 | 30.0, 30.0, 30.0, 59.0 |  | 30 |  |  |  |  | - | 241.0, 7.0 | 0.0, 0.0 | 21 | Between conditioned space and ambient, Between conditioned space and garage | 3147.0, 916.0, 829.0 | 0.0, 0.0, 0.0 | 23.0, 23.0, 23.0 | 23 | 91.0, 66.300003, 383.299988, 84.0 | 0.3, 0.3, 0.3, 0.3 | 0.3, 0.3, 0.3, 0.3 | 0.3 | 0.3 | 625 | 30 | 9 | - | - | Conditioned area | 1 | 95.5 | Natural gas | AFUE | Fuel-fired air distribution heater | No | Uncond bsmnt/enclosed crawl | 1 | 0.68 | Natural gas | Conventional | 75 |  | - | - | 938.993 | 173.888 | 100 | CFM @ 50 Pascals | 100.0, 95.0, 5.0 | Conditioned space, Conditioned space, Attic, exposed | 0.0, 0.0, 8.0 | Yes | 95 | 3 | ACH @ 50 Pascals | Air Cycler | 100 | 460.3677 | 340.0231 | - | 131.5214 | - | 47.1973 | - | 13.1521 | - | 9.8637 | - | 9.351 | 465.54 | - | 122.99 | 1884.75
Portland | OR | 97219 | Portland-Vancouver-Hillsboro, OR-WA | Multnomah | Portland Metro - 3 | 4C | Portland General Electric | NW Natural Gas | 50583 | 2016 | 2014 ORSC | No | No | No Solar |  | - | - | - | - | 2016-12-05 | 101 | 123 | 161 | 17% | 8.9 | 10.6 | 14 | 1624.32 | 135.36 | 3787 | 36744 | 3 | 6 | Single-family detached | No | More than one type | 612.0, 20.0, 778.0, 345.0 | 30.0, 30.0, 30.0, 30.0 |  | 30 |  |  |  |  | 21 | 189.0, 43.0, 58.0 | 0.0, 0.0, 0.0 | 21 | Between conditioned space and ambient, Between conditioned space and garage, Between conditioned space and enclosed crawl | 3539.0, 392.0, 155.0 | 0.0, 0.0, 0.0 | 21.0, 21.0, 21.0 | 21 | 155.800003, 382.0, 110.5 | 0.3, 0.3, 0.3 | 0.3, 0.3, 0.3 | 0.3 | 0.3 | 648 | 19.0, 0.0 | 12.3, 30.0 | - | 38 | Garage or open crawl space | 1 | 93 | Natural gas | AFUE | Fuel-fired air distribution heater | No | Uncond bsmnt/enclosed crawl | 1 | 0.62 | Natural gas | Conventional | 50 |  | - | - | 766.868 | 142.013 | 165 | CFM @ 50 Pascals | 45.0, 70.0, 50.0, 25.0, 5.0, 5.0 | Attic, exposed, Attic, exposed, Conditioned space, Conditioned space, Garage, Garage | 8.0, 8.0, 0.0, 8.0, 8.0, 8.0 | No | 50 | 3.2 | ACH @ 50 Pascals | Air Cycler | 100 | 504.3985 | 422.4377 | - | 148.9095 | - | 51.8816 | - | 14.8909 | - | 9.933 | - | 9.351 | 515.34 | - | 139.25 | 1834.32
Bend | OR | 97701 | Bend, OR | Deschutes | Central - 8 | 5B | Pacific Power | Cascade Natural Gas | 34421 | 2016 | 2014 ORSC | No | No | No Solar |  | - | - | - | - | 2016-12-05 | 102 | 149 | 142 | 31% | 13.1 | 17.1 | 18 | 1466.78 | 122.23 | 2771 | 28201 | 2 | 4 | Single-family detached | No | More than one type | 2015.0, 756.0 | 38.0, 38.0 |  | 38 |  |  |  |  | - | - | - | - | - | 2993.0, 117.0, 182.0 | 0.0, 0.0, 0.0 | 23.0, 23.0, 23.0 | - | 577.099976, 57.799999, 100.099998, 169.0 | 0.25, 0.25, 0.25, 0.25 | 0.25, 0.25, 0.25, 0.25 | 0.25 | 0.25 | 904 | 35 | 9 | - | - | Uncond bsmnt/enclosed crawl | 1 | 97.7 | Natural gas | AFUE | Fuel-fired air distribution heater | Yes | Uncond bsmnt/enclosed crawl | 1 | 0.62 | Natural gas | Conventional | 50 |  | 14 | SEER | 561.1276 | 311.7375 | 56 | CFM @ 50 Pascals | 50.0, 50.0, 50.0, 50.0 | Conditioned space, Conditioned space, Enclosed crawl space, Enclosed crawl space | 0.0, 0.0, 8.0, 8.0 | No | 50 | 1.95 | ACH @ 50 Pascals | Supply Only | 100 | 543.2604 | 344.8811 | 1057.0183 | 159.3174 | - | 55.5031 | 3.6076 | 15.9317 | - | 8.9498 | 29.2086 | 8.529 | 496.74 | 105.37 | 135.88 | 1616.78
Portland | OR | 97229 | Portland-Vancouver-Hillsboro, OR-WA | Washington | Portland Metro - 3 | 4C | Portland General Electric | NW Natural Gas | 31367 | 2016 | 2014 ORSC | No | No | No Solar |  | - | - | - | - | 2016-12-05 | 108 | 150 | 185 | 28% | 10.5 | 13.4 | 15.9 | 1944.55 | 162.05 | 4544 | 42812 | 3 | 7 | Single-family detached | No | Enclosed crawl space | 1205.0, 606.0, 467.0, 10.0 | 38.0, 38.0, 50.400002, 50.400002 |  | 38 |  |  |  |  | - | 243.0, 42.0, 58.0 | 0.0, 0.0, 0.0 | 21 | Between conditioned space and ambient, Between conditioned space and garage, Between conditioned space and enclosed crawl | 4250.0, 378.0, 562.0, 448.0 | 0.0, 0.0, 0.0, 0.0 | 23.0, 23.0, 23.0, 23.0 | - | 91.0, 489.799988, 84.0, 74.300003 | 0.3, 0.3, 0.3, 0.3 | 0.3, 0.3, 0.3, 0.3 | 0.3 | 0.3 | 739 | 35 | 9 | - | - | Conditioned area | 1 | 95.5 | Natural gas | AFUE | Fuel-fired air distribution heater | No | Conditioned area | 1 | 0.82 | Natural gas | Instant water heater | - |  | 13 | SEER | 920.16 | 170.4 | 60 | CFM @ 50 Pascals | 70.0, 70.0, 30.0, 30.0 | Conditioned space, Conditioned space, Attic, exposed, Attic, exposed | 0.0, 0.0, 8.0, 8.0 | No | 70 | 3.22 | ACH @ 50 Pascals | Air Cycler | 92 | 515.1258 | 681.7415 | 1582.0668 | 98.1101 | - | 53.8393 | 5.3995 | 9.811 | - | 10.2675 | 31.4393 | 9.351 | 552.8 | 169.76 | 91.74 | 2154.55
Powell Butte | OR | 97753 | - | Crook | Central - 8 | 5B | Pacific Power | Cascade Natural Gas | 50284 | 2016 | 2014 ORSC | No | Yes | No Solar |  | - | - | - | - | 2016-12-05 | 111 | 132 | 152 | 15% | 13.2 | 14.9 | 19.2 | 1513.09 | 126.09 | 3012 | 31325 | 1 | 3 | Single-family detached | No | Enclosed crawl space | 3012 | 30 |  | 30 |  |  |  |  | - | - | - | - | - | 3318.0, 140.0 | 0.0, 0.0 | 23.0, 23.0 | 23 | 117.300003, 34.5, 258.5, 53.5 | 0.3, 0.3, 0.3, 0.3 | 0.3, 0.3, 0.3, 0.3 | 0.3 | 0.3 | 464 | 35 | 9 | - | - | Garage or open crawl space | 1 | 95 | Natural gas | AFUE | Fuel-fired air distribution heater | Yes | Garage or open crawl space | 1 | 0.62 | Natural gas | Conventional | 50 |  | - | - | 813.2 | 150.6 | 124 | CFM @ 50 Pascals | 5.0, 5.0, 95.0, 95.0 | Garage, Garage, Attic, exposed, Enclosed crawl space | 8.0, 8.0, 8.0, 8.0 | No | 0 | 4.6 | ACH @ 50 Pascals | Air Cycler | 51 | 646.997 | 189.0274 | - | 160.2025 | - | 65.3448 | - | 16.0202 | - | 8.7152 | - | 8.529 | 569.49 | - | 136.64 | 1663.09
Bend | OR | 97701 | Bend, OR | Deschutes | Central - 8 | 5B | Pacific Power | Cascade Natural Gas | 35174 | 2016 | 2014 ORSC | No | No | No Solar |  | - | - | - | - | 2016-12-05 | 124 | 156 | 164 | 20% | 15.4 | 18.6 | 20.8 | 1743.04 | 145.25 | 3319 | 36192 | 2 | 4 | Single-family detached | No | More than one type | 1339.0, 120.0 | 38.0, 38.0 |  | 10 |  |  |  |  | - | 68.0, 83.0 | 0.0, 0.0 | 21 | Between conditioned space and ambient, Between conditioned space and enclosed crawl | 3722.0, 135.0, 84.0 | 0.0, 0.0, 0.0 | 23.0, 23.0, 23.0 | - | 166.5, 418.0, 111.0, 171.0 | 0.3, 0.3, 0.3, 0.3 | 0.29, 0.29, 0.29, 0.29 | 0.3 | 0.29 | 866 | 35.0, 0.0 | 9.0, 44.0 | - | 44 | Garage or open crawl space | 1 | 95.5 | Natural gas | AFUE | Fuel-fired air distribution heater | No | Garage or open crawl space | 1 | 0.62 | Natural gas | Conventional | 50 |  | 13 | SEER | 672.1 | 124.5 | 114 | CFM @ 50 Pascals | 50.0, 50.0, 50.0, 50.0 | Enclosed crawl space, Enclosed crawl space, Attic, exposed, Attic, exposed | 8.0, 8.0, 8.0, 8.0 | No | 0 | 4.28 | ACH @ 50 Pascals | Exhaust Only | 100 | 711.4324 | 1000.3898 | 1534.9784 | 160.2025 | - | 74.5575 | 5.2388 | 16.0202 | - | 9.4587 | 29.7367 | 8.529 | 705.22 | 155.79 | 136.64 | 1893.04
Portland | OR | 97217 | Portland-Vancouver-Hillsboro, OR-WA | Multnomah | Portland Metro - 3 | 4C | Pacific Power | - | 50155 | 2016 | 2014 ORSC | No | No | No Solar |  | - | - | - | - | 2016-12-06 | 25 | 31 | 87 | 15% | 6.3 | 7.5 | 13.7 | 607.31 | 50.61 | 375 | 3000 | 1 | 1 | Duplex, single unit | Yes | Unconditioned basement | 375 | 30 |  | 30 |  |  |  |  | - | - | - | - | - | 464.0, 168.0 | 0.0, 0.0 | 21.0, 21.0 | - | 10.0, 29.0, 19.0 | 0.3, 0.3, 0.3 | 0.3, 0.3, 0.3 | 0.3 | 0.3 | 58 | 30 | 9 | - | - | Conditioned area | 1 | 9 | Electric | HSPF | Air-source heat pump | - | Uncond bsmnt/enclosed crawl | 1 | 0.97 | Electric | Instant water heater | - |  | 19 | SEER | 101.25 | 18.75 | - | CFM @ 50 Pascals | 100.0, 100.0 | Conditioned space, Conditioned space | 0.0, 0.0 | Yes | 100 | 4.5 | ACH @ 50 Pascals | Exhaust Only | 100 | - | 285.3993 | 186.8285 | - | 2430.0964 | 0.97406 | 0.63764 | 8.2938 | - | 29.2084 | 29.2086 | 29.2707 | 28.45 | 18.62 | 242.77 | 721.31
Portland | OR | 97217 | Portland-Vancouver-Hillsboro, OR-WA | Multnomah | Portland Metro - 3 | 4C | Pacific Power | - | 50627 | 2016 | 2014 ORSC | No | No | No Solar |  | - | - | - | - | 2016-12-06 | 25 | 31 | 87 | 15% | 6.3 | 7.5 | 13.7 | 606.39 | 50.53 | 375 | 3000 | 1 | 1 | Duplex, single unit | Yes | Unconditioned basement | 375 | 30 |  | 30 |  |  |  |  | - | - | - | - | - | 464.0, 168.0 | 0.0, 0.0 | 21.0, 21.0 | - | 10.0, 29.0, 19.0 | 0.3, 0.3, 0.3 | 0.3, 0.3, 0.3 | 0.3 | 0.3 | 58 | 30 | 9 | - | - | Conditioned area | 1 | 9 | Electric | HSPF | Air-source heat pump | - | Uncond bsmnt/enclosed crawl | 1 | 0.97 | Electric | Instant water heater | - |  | 19 | SEER | 101.25 | 18.75 | - | CFM @ 50 Pascals | 100.0, 100.0 | Conditioned space, Conditioned space | 0.0, 0.0 | Yes | 100 | 4.2 | ACH @ 50 Pascals | Exhaust Only | 100 | - | 282.0395 | 180.9086 | - | 2430.0964 | 0.96259 | 0.61744 | 8.2938 | - | 29.2084 | 29.2086 | 29.2707 | 28.12 | 18.03 | 242.77 | 720.39
Portland | OR | 97229 | Portland-Vancouver-Hillsboro, OR-WA | Multnomah | Portland Metro - 3 | 4C | Portland General Electric | NW Natural Gas | 26654 | 2016 | 2014 ORSC | No | No | No Solar |  | - | - | - | - | 2016-12-06 | 50 | 90 | 118 | 33% | 5.7 | 8.6 | 10 | 1122.53 | 93.54 | 2000 | 20440 | 1 | 2 | Single-family detached | No | More than one type | 1972 | 38 |  | 38 |  |  |  |  | 25 | 10.5, 10.5 | 0.0, 0.0 | 21 | Between conditioned space and ambient, Between conditioned space and uncond bsmnt | 1800.0, 99.0 | 0.0, 0.0 | 23.0, 23.0 | - | 120.0, 50.0, 160.0, 160.0 | 0.33, 0.33, 0.33, 0.33 | 0.22, 0.22, 0.22, 0.22 | 0.33 | 0.22 | 490 | 35 | 9 | - | - | Conditioned area | 1 | 10 | Electric | HSPF | Air-source heat pump | - | Uncond bsmnt/enclosed crawl | 1 | 0.95 | Electric | Conventional | 40 |  | 20.5 | SEER | 540 | 100 | - | CFM @ 50 Pascals | 100.0, 100.0 | Conditioned space, Conditioned space | 0.0, 0.0 | Yes | 100 | 0.96 | ACH @ 50 Pascals | Balanced | 100 | - | 1699.7031 | 659.3642 | - | 2534.2827 | 5.801 | 2.2504 | 8.6494 | - | 31.0193 | 30.9921 | 31.0689 | 179.94 | 69.74 | 268.73 | 1248.53
Portland | OR | 97217 | Portland-Vancouver-Hillsboro, OR-WA | Multnomah | Portland Metro - 3 | 4C | Pacific Power | NW Natural Gas | 50112 | 2016 | 2014 ORSC | No | No | No Solar |  | - | - | - | - | 2016-12-06 | 63 | 93 | 113 | 31% | 9.7 | 12.2 | 15.1 | 1076.6 | 89.72 | 2258 | 30322 | 3 | 3 | Duplex, single unit | No | Enclosed crawl space | 750.0, 108.0 | 30.0, 30.0 |  | 30 |  |  |  |  | - | 74.0, 69.0 | 0.0, 0.0 | 21 | Between conditioned space and ambient, Between cond and another cond unit (adiabatic) | 2224.0, 990.0 | 0.0, 0.0 | 23.0, 23.0 | - | 131.199997, 175.800003, 121.099998 | 0.3, 0.3, 0.3 | 0.3, 0.3, 0.3 | 0.3 | 0.3 | 428 | - | 38 | - | 38 | Conditioned area | 1 | 92 | Natural gas | AFUE | Fuel-fired air distribution heater | No | Conditioned area | 1 | 0.96 | Natural gas | Instant water heater | - |  | 13 | SEER | 457.2 | 84.7 | 100 | CFM @ 50 Pascals | 100.0, 100.0 | Conditioned space, Conditioned space | 0.0, 0.0 | Yes | 100 | 3.3 | ACH @ 50 Pascals | Exhaust Only | 80 | 274.046 | 182.0553 | 892.3585 | 83.8024 | - | 28.0259 | 3.0456 | 8.3802 | - | 9.7718 | 29.2086 | 9.351 | 273.86 | 88.96 | 78.36 | 1274.6
Ashland | OR | 97520 | Medford, OR | Jackson | Southern - 6 | 4C | Pacific Power | Avista | 36716 | 2016 | 2014 ORSC | No | No | Solar Electric (PV) |  | - | - | - | - | 2016-12-12 | 0 | 264 | 181 | 61% | 0 | 47 | 33.6 | 0 | 0 | 4168 | 43432 | 1 | 4 | Single-family detached | No | Enclosed crawl space | 4168 | 38 |  | 38 |  |  |  |  | - | - | - | - | - | 4611.0, 180.0 | 0.0, 0.0 | 32.0, 32.0 | 32 | 310.5, 530.299988, 459.399994, 145.0 | 0.3, 0.3, 0.3, 0.3 | 0.18, 0.18, 0.18, 0.18 | 0.3 | 0.18 | 1445.7 | 45.0, 0.0 | 15.0, 49.0 | 60 | 49 | Conditioned area | 1 | 4.5 | Electric | COP | ARI 330/Closed Loop Ground-source heat pump | Yes | Garage or open crawl space | 1 | 0.96 | Natural gas | Instant water heater | - |  | - | - | 1157 | 428.5 | 77 | CFM @ 50 Pascals | 90.0, 90.0, 10.0, 10.0 | Conditioned space, Conditioned space, Attic, under insulation, Attic, under insulation | 8.0, 8.0, 8.0, 8.0 | No | 90 | 2.5 | ACH @ 50 Pascals | Balanced | 100 | - | 4222.2856 | 2465.2644 | 56.3198 | - | 14.4105 | 8.4139 | 5.632 | -109.0239 | 30.8249 | 30.8825 | 10.583 | 444.2 | 259.84 | 59.6 | -1420.61
Sherwood | OR | 97140 | Portland-Vancouver-Hillsboro, OR-WA | Washington | Portland Metro - 3 | 4C | Portland General Electric | NW Natural Gas | 50175 | 2016 | 2014 ORSC | No | No | No Solar |  | - | - | - | - | 2016-12-12 | 29 | 55 | 109 | 38% | 3.8 | 6.2 | 9.2 | 753.18 | 62.77 | 1542 | 13842 | 2 | 3 | Townhouse, inside unit | No | Enclosed crawl space | 11.0, 676.0, 179.0 | 30.0, 30.0, 30.0 |  | 30 |  |  |  |  | - | 28.0, 42.0, 55.0 | 0.0, 0.0, 0.0 | 21 | Between conditioned space and ambient, Between conditioned space and garage, Between cond and another cond unit (adiabatic) | 595.0, 386.0, 1200.0 | 0.0, 0.0, 0.0 | 21.0, 21.0, 11.0 | 11 | 6.0, 60.0, 36.0, 20.0 | 0.3, 0.3, 0.3, 0.3 | 0.3, 0.3, 0.3, 0.3 | 0.3 | 0.3 | 122 | 19 | 12.3 | - | - | Conditioned area | 2 | 13.5 | Electric | HSPF | Air-source heat pump | No | Garage or open crawl space | 1 | 2.8 | Electric | Heat pump | 50 |  | 30.5 | SEER | 312.255 | 57.825 | - | CFM @ 50 Pascals | 100.0, 100.0 | Conditioned space, Conditioned space | 0.0, 0.0 | Yes | 100 | 3.15 | ACH @ 50 Pascals | Exhaust Only | 100 | - | 606.7312 | 244.0546 | - | 885.1798 | 2.0708 | 0.83295 | 3.0211 | - | 30.9919 | 30.9921 | 31.058 | 64.18 | 25.81 | 93.83 | 879.18
Sherwood | OR | 97140 | Portland-Vancouver-Hillsboro, OR-WA | Washington | Portland Metro - 3 | 4C | Portland General Electric | NW Natural Gas | 51739 | 2016 | 2014 ORSC | No | No | No Solar |  | - | - | - | - | 2016-12-12 | 33 | 64 | 110 | 39% | 4.1 | 6.8 | 9.3 | 797.01 | 66.42 | 1586 | 14203 | 2 | 3 | Townhouse, end unit | No | More than one type | 678.0, 230.0 | 30.0, 30.0 |  | 30 |  |  |  |  | - | 71.0, 27.0, 28.0 | 0.0, 0.0, 0.0 | 21 | Between conditioned space and ambient, Between conditioned space and garage, Between cond and another cond unit (adiabatic) | 1384.0, 246.0, 600.0 | 0.0, 0.0, 0.0 | 21.0, 21.0, 11.0 | 11 | 6.0, 56.0, 30.0, 25.299999, 32.0, 30.0 | 0.3, 0.3, 0.3, 0.3, 0.3, 0.3 | 0.3, 0.3, 0.3, 0.3, 0.3, 0.3 | 0.3 | 0.3 | 179 | 19 | 12.3 | - | - | Conditioned area | 2 | 13.5 | Electric | HSPF | Air-source heat pump | No | Garage or open crawl space | 1 | 2.8 | Electric | Heat pump | 50 |  | 30.5 | SEER | 321.2 | 59.5 | - | CFM @ 50 Pascals | 100.0, 100.0 | Conditioned space, Conditioned space | 0.0, 0.0 | Yes | 100 | 3.45 | ACH @ 50 Pascals | Exhaust Only | 100 | - | 990.9461 | 263.2912 | - | 885.1798 | 3.3821 | 0.8986 | 3.0211 | - | 30.9919 | 30.9921 | 31.058 | 104.82 | 27.85 | 93.83 | 923.01
Sherwood | OR | 97140 | Portland-Vancouver-Hillsboro, OR-WA | Washington | Portland Metro - 3 | 4C | Portland General Electric | NW Natural Gas | 51948 | 2016 | 2014 ORSC | No | No | No Solar |  | - | - | - | - | 2016-12-12 | 33 | 64 | 110 | 39% | 4.1 | 6.8 | 9.3 | 802.35 | 66.86 | 1586 | 14203 | 2 | 3 | Townhouse, end unit | No | Enclosed crawl space | 678.0, 230.0 | 30.0, 30.0 |  | 30 |  |  |  |  | - | 71.0, 27.0, 28.0 | 0.0, 0.0, 0.0 | 21 | Between conditioned space and ambient, Between conditioned space and garage, Between cond and another cond unit (adiabatic) | 1384.0, 246.0, 600.0 | 0.0, 0.0, 0.0 | 21.0, 21.0, 11.0 | 11 | 6.0, 56.0, 30.0, 25.299999, 32.0, 32.0 | 0.3, 0.3, 0.3, 0.3, 0.3, 0.3 | 0.3, 0.3, 0.3, 0.3, 0.3, 0.3 | 0.3 | 0.3 | 179 | 19 | 12.3 | - | - | Conditioned area | 2 | 13.5 | Electric | HSPF | Air-source heat pump | No | Garage or open crawl space | 1 | 2.8 | Electric | Heat pump | 50 |  | 30.5 | SEER | 321.2 | 59.5 | - | CFM @ 50 Pascals | 100.0, 100.0 | Conditioned space, Conditioned space | 0.0, 0.0 | Yes | 100 | 3.35 | ACH @ 50 Pascals | Exhaust Only | 100 | - | 980.7742 | 277.8844 | - | 885.1798 | 3.3474 | 0.94841 | 3.0211 | - | 30.9919 | 30.9921 | 31.058 | 103.74 | 29.39 | 93.83 | 928.35
Sherwood | OR | 97140 | Portland-Vancouver-Hillsboro, OR-WA | Washington | Portland Metro - 3 | 4C | Portland General Electric | NW Natural Gas | 51738 | 2016 | 2014 ORSC | No | No | No Solar |  | - | - | - | - | 2016-12-12 | 34 | 64 | 110 | 39% | 4.1 | 6.8 | 9.3 | 799.58 | 66.63 | 1586 | 14203 | 2 | 3 | Townhouse, end unit | No | More than one type | 678.0, 230.0 | 30.0, 30.0 |  | 30 |  |  |  |  | - | 71.0, 27.0, 28.0 | 0.0, 0.0, 0.0 | 21 | Between conditioned space and ambient, Between conditioned space and garage, Between cond and another cond unit (adiabatic) | 1384.0, 246.0, 600.0 | 0.0, 0.0, 0.0 | 21.0, 21.0, 11.0 | 11 | 6.0, 56.0, 30.0, 25.299999, 32.0, 30.0 | 0.3, 0.3, 0.3, 0.3, 0.3, 0.3 | 0.3, 0.3, 0.3, 0.3, 0.3, 0.3 | 0.3 | 0.3 | 179 | 19 | 12.3 | - | - | Conditioned area | 2 | 13.5 | Electric | HSPF | Air-source heat pump | No | Garage or open crawl space | 1 | 2.8 | Electric | Heat pump | 50 |  | 30.5 | SEER | 321.2 | 59.5 | - | CFM @ 50 Pascals | 100.0, 100.0 | Conditioned space, Conditioned space | 0.0, 0.0 | Yes | 100 | 3.73 | ACH @ 50 Pascals | Exhaust Only | 100 | - | 1016.861 | 261.6678 | - | 885.1798 | 3.4705 | 0.89306 | 3.0211 | - | 30.9919 | 30.9921 | 31.058 | 107.56 | 27.68 | 93.83 | 925.58
Happy Valley | OR | 97086 | Portland-Vancouver-Hillsboro, OR-WA | Clackamas | Portland Metro - 3 | 4C | Portland General Electric | NW Natural Gas | 49665 | 2016 | 2014 ORSC | No | No | No Solar |  | - | - | - | - | 2016-12-12 | 36 | 64 | 107 | 37% | 3.9 | 5.9 | 9 | 751.37 | 62.61 | 1433 | 12849 | 2 | 3 | Townhouse, end unit | No | Enclosed crawl space | 621.0, 191.0 | 30.0, 30.0 |  | 30 |  |  |  |  | - | 69.0, 25.0, 28.0 | 0.0, 0.0, 0.0 | 21 | Between conditioned space and ambient, Between conditioned space and garage, Between cond and another cond unit (adiabatic) | 1317.0, 226.0, 594.0 | 0.0, 0.0, 0.0 | 21.0, 21.0, 11.0 | 11 | 6.0, 49.299999, 15.0, 26.0, 32.0, 24.0 | 0.3, 0.3, 0.3, 0.3, 0.3, 0.3 | 0.3, 0.3, 0.3, 0.3, 0.3, 0.3 | 0.3 | 0.3 | 152 | 19 | 12.3 | - | - | Conditioned area | 2 | 13.5 | Electric | HSPF | Air-source heat pump | No | Conditioned area | 1 | 0.99 | Natural gas | Instant water heater | - |  | 30.5 | SEER | 290.2 | 53.7 | - | CFM @ 50 Pascals | 100.0, 100.0 | Conditioned space, Conditioned space | 0.0, 0.0 | Yes | 100 | 3.67 | ACH @ 50 Pascals | Exhaust Only | 100 | - | 886.67 | 256.8676 | 81.2629 | - | 3.0262 | 0.87668 | 8.1263 | - | 30.9919 | 30.9921 | 9.351 | 93.79 | 27.17 | 75.99 | 961.37
Hillsboro | OR | 97006 | Portland-Vancouver-Hillsboro, OR-WA | Washington | Portland Metro - 3 | 4C | Portland General Electric | NW Natural Gas | 51953 | 2016 | 2014 ORSC | No | No | No Solar |  | - | - | - | - | 2016-12-12 | 36 | 64 | 108 | 36% | 3.8 | 5.9 | 9.1 | 735.14 | 61.26 | 1494 | 13685 | 3 | 2 | Townhouse, inside unit | No | Slab | 233.0, 289.0 | 30.0, 59.0 |  | 15 |  |  |  |  | - | 60.0, 26.0, 102.0 | 0.0, 0.0, 0.0 | 21 | Between conditioned space and ambient, Between conditioned space and garage, Between cond and another cond unit (adiabatic) | 832.0, 225.0, 1499.0 | 0.0, 0.0, 0.0 | 23.0, 23.0, 11.0 | 11 | 128.800003, 53.5, 10.0 | 0.3, 0.3, 0.3 | 0.3, 0.3, 0.3 | 0.3 | 0.3 | 192 | 30 | 9 | - | - | Conditioned area | 2 | 13.5 | Electric | HSPF | Air-source heat pump | No | Attic | 1 | 0.82 | Natural gas | Instant water heater | - |  | 30.5 | SEER | 302.5 | 56 | - | CFM @ 50 Pascals | 100.0, 100.0 | Conditioned space, Conditioned space | 0.0, 0.0 | Yes | 100 | 3.4 | ACH @ 50 Pascals | Exhaust Only | 100 | - | 795.2487 | 259.8281 | 98.1101 | - | 2.7142 | 0.88679 | 9.811 | - | 30.9919 | 30.9921 | 9.351 | 84.12 | 27.48 | 91.74 | 945.14
Central Point | OR | 97502 | Medford, OR | Jackson | Southern - 6 | 4C | Pacific Power | Avista | 36720 | 2016 | 2014 ORSC | No | No | No Solar |  | - | - | - | - | 2016-12-12 | 39 | 77 | 119 | 43% | 9.4 | 16.7 | 21.2 | 840.57 | 70.05 | 1817 | 16765 | 1 | 3 | Single-family detached | No | Enclosed crawl space | 1817 | 38 |  | 38 |  |  |  |  | - | - | - | - | - | 1521.0, 477.0 | 0.0, 0.0 | 23.0, 23.0 | 23 | 106.5, 22.5, 30.5, 90.0 | 0.3, 0.3, 0.3, 0.3 | 0.27, 0.27, 0.27, 0.27 | 0.3 | 0.27 | 249.5 | 35 | 9 | 49 | - | Conditioned area | 1 | 11 | Electric | HSPF | Air-source heat pump | No | Garage or open crawl space | 1 | 2.8 | Electric | Heat pump | 50 |  | 19.2 | SEER | 490.6 | 90.8 | - | CFM @ 50 Pascals | 100.0, 100.0 | Conditioned space, Conditioned space | 8.0, 8.0 | Yes | 100 | 2.4 | ACH @ 50 Pascals | Exhaust Only | 100 | - | 1430.5645 | 594.3045 | - | 884.8088 | 4.8825 | 2.0283 | 3.0198 | - | 29.2084 | 29.2086 | 29.2707 | 142.61 | 59.24 | 88.39 | 954.57
Bend | OR | 97701 | Bend, OR | Deschutes | Central - 8 | 5B | - | Cascade Natural Gas | 36826 | 2016 | 2014 ORSC | No | No | No Solar |  | - | - | - | - | 2016-12-12 | 39 | 60 | 76 | 34% | 1.7 | 2.8 | 3.6 | 542.34 | 45.2 | 1175 | 9518 | 1 | 3 | Single-family detached | No | Enclosed crawl space | 1175 | 38 |  | 38 |  |  |  |  | - | - | - | - | - | 1040.0, 248.0 | 3.0, 3.0 | 21.0, 21.0 | 24 | 27.0, 43.0, 16.0, 58.5 | 0.3, 0.3, 0.3, 0.3 | 0.31, 0.31, 0.31, 0.31 | 0.3 | 0.31 | 144.5 | 38 | 11 | - | - | Garage or open crawl space | 1 | 95 | Natural gas | AFUE | Fuel-fired hydronic distribution heater | No | Garage or open crawl space | 1 | 0.95 | Natural gas | Instant water heater | - |  | - | - | - | - | - | - | - | - | - | Yes | 100 | 4 | ACH @ 50 Pascals | Exhaust Only | 100 | 129.5057 | 33.2689 | - | 90.0613 | - | 13.0641 | - | 9.0061 | - | 8.6364 | - | 8.529 | 112.83 | - | 76.81 | 731.58
Bend | OR | 97701 | Bend, OR | Deschutes | Central - 8 | 5B | Pacific Power | Cascade Natural Gas | 51450 | 2016 | 2014 ORSC | No | No | No Solar |  | - | - | - | - | 2016-12-12 | 40 | 63 | 82 | 37% | 6.3 | 8.5 | 10.5 | 675.67 | 56.31 | 1327 | 10749 | 1 | 4 | Single-family detached | No | Enclosed crawl space | 1327 | 38 |  | 38 |  |  |  |  | - | - | - | - | - | 1142.0, 259.0 | 5.0, 5.0 | 21.0, 21.0 | 26 | 23.0, 79.0, 26.0, 35.0 | 0.3, 0.3, 0.3, 0.3 | 0.3, 0.3, 0.3, 0.3 | 0.3 | 0.3 | 163 | 38 | 11 | - | - | Garage or open crawl space | 1 | 95 | Natural gas | AFUE | Fuel-fired hydronic distribution heater | No | Garage or open crawl space | 1 | 0.95 | Natural gas | Instant water heater | - |  | - | - | - | - | - | - | - | - | - | Yes | 100 | 2.61 | ACH @ 50 Pascals | Exhaust Only | 100 | 110.1539 | 34.0532 | - | 90.0613 | - | 11.1316 | - | 9.0061 | - | 8.7269 | - | 8.529 | 97.14 | - | 76.81 | 825.67
Hillsboro | OR | 97006 | Portland-Vancouver-Hillsboro, OR-WA | Washington | Portland Metro - 3 | 4C | Portland General Electric | NW Natural Gas | 51955 | 2016 | 2014 ORSC | No | No | No Solar |  | - | - | - | - | 2016-12-12 | 41 | 76 | 111 | 37% | 4.3 | 6.8 | 9.4 | 828.03 | 69 | 1652 | 15123 | 3 | 3 | Townhouse, end unit | No | Slab | 272.0, 329.0 | 30.0, 59.0 |  | 15 |  |  |  |  | - | 102.0, 26.0, 67.0 | 0.0, 0.0, 0.0 | 21 | Between conditioned space and ambient, Between conditioned space and garage, Between cond and another cond unit (adiabatic) | 1559.0, 225.0, 897.0 | 0.0, 0.0, 0.0 | 23.0, 23.0, 11.0 | 11 | 110.800003, 68.0, 73.5 | 0.3, 0.3, 0.3 | 0.3, 0.3, 0.3 | 0.3 | 0.3 | 252 | 30 | 9 | - | - | Conditioned area | 2 | 13.5 | Electric | HSPF | Air-source heat pump | No | Attic | 1 | 0.82 | Natural gas | Instant water heater | - |  | 30.5 | SEER | 334.53 | 61.95 | - | CFM @ 50 Pascals | 100.0, 100.0 | Conditioned space, Conditioned space | 0.0, 0.0 | Yes | 100 | 3.46 | ACH @ 50 Pascals | Exhaust Only | 100 | - | 1128.4093 | 307.1808 | 98.1101 | - | 3.8512 | 1.0484 | 9.811 | - | 30.9919 | 30.9921 | 9.351 | 119.36 | 32.49 | 91.74 | 1038.03
Bend | OR | 97702 | Bend, OR | Deschutes | Central - 8 | 5B | Pacific Power | Cascade Natural Gas | 51077 | 2016 | 2014 ORSC | No | No | No Solar |  | - | - | - | - | 2016-12-12 | 44 | 79 | 119 | 39% | 11 | 18.2 | 19.3 | 908.67 | 75.72 | 1574 | 14323 | 1 | 3 | Single-family detached | No | Enclosed crawl space | 1574 | 30 |  | 30 |  |  |  |  | - | - | - | - | - | 1315.0, 403.0 | 0.0, 0.0 | 21.0, 21.0 | 23 | 35.0, 51.5, 126.699997, 17.0 | 0.3, 0.3, 0.3, 0.3 | 0.3, 0.3, 0.3, 0.3 | 0.3 | 0.3 | 230 | 19 | 12.3 | - | - | Conditioned area | 2 | 13.5 | Electric | HSPF | Air-source heat pump | No | Garage or open crawl space | 1 | 2.9 | Electric | Heat pump | 80 |  | 30.5 | SEER | 425 | 78.7 | - | CFM @ 50 Pascals | 100.0, 100.0 | Conditioned space, Conditioned space | 0.0, 0.0 | Yes | 100 | 3.45 | ACH @ 50 Pascals | Exhaust Only | 42 | - | 1815.8484 | 318.6776 | - | 908.1816 | 6.1974 | 1.0876 | 3.0996 | - | 29.2084 | 29.2086 | 29.2707 | 181.02 | 31.77 | 90.73 | 1022.67
Beaverton | OR | 97007 | Portland-Vancouver-Hillsboro, OR-WA | Washington | Portland Metro - 3 | 4C | Portland General Electric | NW Natural Gas | 51945 | 2016 | 2014 ORSC | No | No | No Solar |  | - | - | - | - | 2016-12-12 | 44 | 85 | 113 | 40% | 4.6 | 7.5 | 9.6 | 869.47 | 72.46 | 1747 | 15898 | 2 | 3 | Single-family detached | No | Enclosed crawl space | 59.0, 739.0, 231.0 | 30.0, 30.0, 59.0 |  | 30 |  |  |  |  | - | 114.0, 31.0 | 0.0, 0.0 | 21 | Between conditioned space and ambient, Between conditioned space and garage | 2338.0, 284.0 | 0.0, 0.0 | 23.0, 23.0 | 23 | 6.7, 18.0, 61.700001, 55.0, 45.0, 32.0, 30.0, 32.5 | 0.3, 0.3, 0.3, 0.3, 0.3, 0.3, 0.3, 0.3 | 0.3, 0.3, 0.3, 0.3, 0.3, 0.3, 0.3, 0.3 | 0.3 | 0.3 | 281 | 30 | 9 | - | - | Conditioned area | 2 | 13.5 | Electric | HSPF | Air-source heat pump | No | Garage or open crawl space | 1 | 0.99 | Natural gas | Instant water heater | - |  | 30.5 | SEER | 353.8 | 65.5 | - | CFM @ 50 Pascals | 100.0, 100.0 | Conditioned space, Conditioned space | 0.0, 0.0 | Yes | 100 | 3.46 | ACH @ 50 Pascals | Exhaust Only | 100 | - | 1540.2018 | 312.9988 | 81.2629 | - | 5.2567 | 1.0683 | 8.1263 | - | 30.9919 | 30.9921 | 9.351 | 162.91 | 33.11 | 75.99 | 1079.47
Portland | OR | 97267 | Portland-Vancouver-Hillsboro, OR-WA | Clackamas | Portland Metro - 3 | 4C | Portland General Electric | NW Natural Gas | 50057 | 2016 | 2014 ORSC | No | No | No Solar |  | - | - | - | - | 2016-12-12 | 50 | 64 | 97 | 21% | 5.5 | 6.6 | 8.6 | 1063.59 | 88.63 | 1730 | 15416 | 2 | 4 | Single-family detached | No | Enclosed crawl space | 700.0, 330.0 | 30.0, 59.0 |  | 30 |  |  |  |  | - | 91.0, 19.0 | 0.0, 0.0 | 21 | Between conditioned space and ambient, Between conditioned space and garage | 779.0, 198.0, 1104.0 | 0.0, 0.0, 0.0 | 23.0, 23.0, 23.0 | 23 | 43.5, 12.5, 40.0, 12.5, 37.5, 61.0 | 0.3, 0.3, 0.3, 0.3, 0.3, 0.3 | 0.3, 0.3, 0.3, 0.3, 0.3, 0.3 | 0.3 | 0.3 | 207 | 30 | 9 | - | 38 | Conditioned area | 1 | 92.1 | Natural gas | AFUE | Fuel-fired air distribution heater | No | Garage or open crawl space | 1 | 0.95 | Electric | Conventional | 50 |  | - | - | 350.3 | 129.8 | 100 | CFM @ 50 Pascals | 100.0, 95.0, 5.0 | Conditioned space, Conditioned space, Attic, exposed | 0.0, 0.0, 8.0 | Yes | 95 | 2.6 | ACH @ 50 Pascals | Air Cycler | 100 | 159.32 | 163.2265 | - | - | 2539.8923 | 16.4891 | - | 8.6686 | - | 10.0629 | - | 31.058 | 165.93 | - | 269.23 | 1273.59
Beaverton | OR | 97007 | Portland-Vancouver-Hillsboro, OR-WA | Washington | Portland Metro - 3 | 4C | Portland General Electric | NW Natural Gas | 51947 | 2016 | 2014 ORSC | No | No | No Solar |  | - | - | - | - | 2016-12-12 | 50 | 100 | 118 | 41% | 5.1 | 8.5 | 10 | 953.57 | 79.46 | 2006 | 21185 | 2 | 3 | Single-family detached | No | Enclosed crawl space | 155.0, 785.0, 281.0 | 30.0, 30.0, 59.0 |  | 30 |  |  |  |  | - | 116.0, 34.0 | 0.0, 0.0 | 21 | Between conditioned space and ambient, Between conditioned space and garage | 2873.0, 310.0 | 0.0, 0.0 | 23.0, 23.0 | 23 | 6.7, 18.0, 40.0, 44.700001, 45.0, 38.299999, 30.0, 40.0 | 0.3, 0.3, 0.3, 0.3, 0.3, 0.3, 0.3, 0.3 | 0.3, 0.3, 0.3, 0.3, 0.3, 0.3, 0.3, 0.3 | 0.3 | 0.3 | 263 | - | 30 | - | 38 | Conditioned area | 2 | 13.5 | Electric | HSPF | Air-source heat pump | No | Garage or open crawl space | 1 | 0.99 | Natural gas | Instant water heater | - |  | 30.5 | SEER | 203.1 | 37.6 | - | CFM @ 50 Pascals | 100.0, 100.0 | Conditioned space, Conditioned space | 0.0, 0.0 | Yes | 100 | 2.47 | ACH @ 50 Pascals | Exhaust Only | 100 | - | 1985.9645 | 326.741 | 81.2629 | - | 6.778 | 1.1152 | 8.1263 | - | 30.9919 | 30.9921 | 9.351 | 210.06 | 34.56 | 75.99 | 1163.57
North Plains | OR | 97133 | Portland-Vancouver-Hillsboro, OR-WA | Washington | Portland Metro - 3 | 4C | Portland General Electric | NW Natural Gas | 50704 | 2016 | 2014 ORSC | No | No | Solar Electric (PV) |  | - | - | - | - | 2016-12-12 | 51 | 73 | 100 | 29% | 4.8 | 6.4 | 8.9 | 883.96 | 73.66 | 1840 | 18013 | 2 | 3 | Single-family detached | No | Enclosed crawl space | 85.0, 698.0, 359.0 | 30.0, 30.0, 59.0 |  | 30 |  |  |  |  | - | 92.0, 25.0 | 0.0, 0.0 | 21 | Between conditioned space and ambient, Between conditioned space and garage | 2036.0, 231.0 | 0.0, 0.0 | 23.0, 23.0 | 23 | 60.0, 20.0, 129.0, 43.0 | 0.3, 0.3, 0.3, 0.3 | 0.3, 0.3, 0.3, 0.3 | 0.3 | 0.3 | 252 | 30 | 9 | - | - | Conditioned area | 1 | 95 | Natural gas | AFUE | Fuel-fired air distribution heater | No | Garage or open crawl space | 1 | 0.82 | Natural gas | Instant water heater | - |  | - | - | 372.6 | 69 | 100 | CFM @ 50 Pascals | 100.0, 95.0, 5.0 | Conditioned space, Conditioned space, Attic, exposed | 0.0, 0.0, 8.0 | Yes | 95 | 2.12 | ACH @ 50 Pascals | Air Cycler | 89 | 190.1244 | 175.1593 | - | 98.1101 | - | 19.6103 | - | 9.811 | -1.0367 | 9.9914 | - | 9.351 | 195.93 | - | 91.74 | 1093.96
North Plains | OR | 97133 | Portland-Vancouver-Hillsboro, OR-WA | Washington | Portland Metro - 3 | 4C | Clark PUD | NW Natural Gas | 50898 | 2016 | 2014 ORSC | No | No | Solar Electric (PV) |  | - | - | - | - | 2016-12-12 | 51 | 73 | 100 | 27% | 2.3 | 3.4 | 4.6 | 752.37 | 62.7 | 1840 | 18013 | 2 | 3 | Single-family detached | No | Enclosed crawl space | 85.0, 698.0, 359.0 | 30.0, 30.0, 59.0 |  | 30 |  |  |  |  | - | 92.0, 25.0 | 0.0, 0.0 | 21 | Between conditioned space and ambient, Between conditioned space and garage | 2036.0, 231.0 | 0.0, 0.0 | 23.0, 23.0 | 23 | 60.0, 20.0, 129.0, 43.0 | 0.3, 0.3, 0.3, 0.3 | 0.3, 0.3, 0.3, 0.3 | 0.3 | 0.3 | 252 | 30 | 9 | - | - | Conditioned area | 1 | 95 | Natural gas | AFUE | Fuel-fired air distribution heater | No | Garage or open crawl space | 1 | 0.82 | Natural gas | Instant water heater | - |  | - | - | 372.6 | 69 | 100 | CFM @ 50 Pascals | 100.0, 95.0, 5.0 | Conditioned space, Conditioned space, Attic, exposed | 0.0, 0.0, 8.0 | Yes | 95 | 2.73 | ACH @ 50 Pascals | Air Cycler | 91 | 199.9479 | 179.1444 | - | 98.1101 | - | 20.6062 | - | 9.811 | -1.0524 | 9.7621 | - | 9.351 | 201.16 | - | 91.74 | 980.37
Happy Valley | OR | 97086 | Portland-Vancouver-Hillsboro, OR-WA | Clackamas | Portland Metro - 3 | 4C | Portland General Electric | NW Natural Gas | 51881 | 2016 | 2014 ORSC | No | No | No Solar |  | - | - | - | - | 2016-12-12 | 51 | 73 | 114 | 28% | 5.4 | 7.5 | 10 | 1019.46 | 84.95 | 2277 | 19413 | 2 | 4 | Single-family detached | No | Enclosed crawl space | 969.0, 339.0 | 30.0, 30.0 |  | 30 |  |  |  |  | - | 108.0, 32.0 | 0.0, 0.0 | 21 | Between conditioned space and ambient, Between conditioned space and garage | 2176.0, 289.0 | 0.0, 0.0 | 21.0, 21.0 | 21 | 30.4, 49.0, 126.5, 9.0 | 0.3, 0.3, 0.3, 0.3 | 0.3, 0.3, 0.3, 0.3 | 0.3 | 0.3 | 215 | - | 40 | - | - | Attic | 1 | 92.1 | Natural gas | AFUE | Fuel-fired air distribution heater | No | Garage or open crawl space | 1 | 2.8 | Electric | Heat pump | 50 |  | - | - | 461.1 | 85.4 | 52 | CFM @ 50 Pascals | 50.0, 100.0, 50.0 | Attic, exposed, Attic, exposed, Conditioned space | 8.0, 8.0, 0.0 | No | 50 | 2.54 | ACH @ 50 Pascals | Air Cycler | 100 | 215.9625 | 195.2804 | - | - | 885.1798 | 22.2627 | - | 3.0211 | - | 9.9796 | - | 31.058 | 222.17 | - | 93.83 | 1229.46
Beaverton | OR | 97007 | Portland-Vancouver-Hillsboro, OR-WA | Washington | Portland Metro - 3 | 4C | Portland General Electric | NW Natural Gas | 51946 | 2016 | 2014 ORSC | No | No | No Solar |  | - | - | - | - | 2016-12-12 | 51 | 100 | 118 | 41% | 5.1 | 8.5 | 10 | 956.69 | 79.72 | 2006 | 21185 | 2 | 3 | Single-family detached | No | Enclosed crawl space | 155.0, 785.0, 281.0 | 30.0, 30.0, 59.0 |  | 30 |  |  |  |  | - | 116.0, 34.0 | 0.0, 0.0 | 21 | Between conditioned space and ambient, Between conditioned space and garage | 2873.0, 310.0 | 0.0, 0.0 | 23.0, 23.0 | 23 | 6.7, 18.0, 40.0, 44.700001, 45.0, 38.299999, 30.0, 40.0 | 0.3, 0.3, 0.3, 0.3, 0.3, 0.3, 0.3, 0.3 | 0.3, 0.3, 0.3, 0.3, 0.3, 0.3, 0.3, 0.3 | 0.3 | 0.3 | 263 | - | 30 | - | 38 | Conditioned area | 2 | 13.5 | Electric | HSPF | Air-source heat pump | No | Garage or open crawl space | 1 | 0.99 | Natural gas | Instant water heater | - |  | 30.5 | SEER | 203.1 | 37.6 | - | CFM @ 50 Pascals | 100.0, 100.0 | Conditioned space, Conditioned space | 0.0, 0.0 | Yes | 100 | 2.68 | ACH @ 50 Pascals | Exhaust Only | 100 | - | 2017.3301 | 324.9199 | 81.2629 | - | 6.8851 | 1.1089 | 8.1263 | - | 30.9919 | 30.9921 | 9.351 | 213.38 | 34.37 | 75.99 | 1166.69
North Plains | OR | 97133 | Portland-Vancouver-Hillsboro, OR-WA | Washington | Portland Metro - 3 | 4C | Portland General Electric | NW Natural Gas | 50805 | 2016 | 2014 ORSC | No | No | Solar Electric (PV) |  | - | - | - | - | 2016-12-12 | 52 | 75 | 108 | 29% | 5.1 | 6.8 | 9.5 | 939.7 | 78.31 | 2094 | 18597 | 2 | 4 | Single-family detached | No | Enclosed crawl space | 818.0, 392.0, 66.0 | 30.0, 59.0, 30.0 |  | 30 |  |  |  |  | - | 102.0, 26.0 | 0.0, 0.0 | 21 | Between conditioned space and ambient, Between conditioned space and garage | 2204.0, 237.0 | 0.0, 0.0 | 23.0, 23.0 | 23 | 45.0, 20.0, 84.0, 88.0 | 0.3, 0.3, 0.3, 0.3 | 0.3, 0.3, 0.3, 0.3 | 0.3 | 0.3 | 237 | 30 | 9 | - | - | Conditioned area | 1 | 95 | Natural gas | AFUE | Fuel-fired air distribution heater | No | Garage or open crawl space | 1 | 0.82 | Natural gas | Instant water heater | - |  | - | - | 424.035 | 78.525 | 100 | CFM @ 50 Pascals | 100.0, 95.0, 5.0 | Conditioned space, Conditioned space, Attic, exposed | 0.0, 0.0, 8.0 | Yes | 95 | 2.06 | ACH @ 50 Pascals | Air Cycler | 91 | 182.1377 | 180.9097 | - | 98.1101 | - | 18.8312 | - | 9.811 | -1.0524 | 10.0413 | - | 9.351 | 189.09 | - | 91.74 | 1149.7
Wilsonville | OR | 97070 | Portland-Vancouver-Hillsboro, OR-WA | Clackamas | Portland Metro - 3 | 4C | Portland General Electric | NW Natural Gas | 51870 | 2016 | 2014 ORSC | No | No | No Solar |  | - | - | - | - | 2016-12-12 | 52 | 63 | 97 | 17% | 5.7 | 6.6 | 8.6 | 1080.43 | 90.04 | 1730 | 15416 | 2 | 4 | Single-family detached | No | Enclosed crawl space | 700.0, 330.0 | 30.0, 59.0 |  | 30 |  |  |  |  | - | 91.0, 19.0 | 0.0, 0.0 | 21 | Between conditioned space and ambient, Between conditioned space and garage | 779.0, 198.0, 1104.0 | 0.0, 0.0, 0.0 | 23.0, 23.0, 23.0 | 23 | 43.5, 12.5, 40.0, 12.5, 37.5, 61.0 | 0.3, 0.3, 0.3, 0.3, 0.3, 0.3 | 0.3, 0.3, 0.3, 0.3, 0.3, 0.3 | 0.3 | 0.3 | 207 | 30 | 9 | - | - | Conditioned area | 1 | 92.1 | Natural gas | AFUE | Fuel-fired air distribution heater | No | Conditioned area | 1 | 0.95 | Electric | Conventional | 50 |  | - | - | 348.3 | 129 | 100 | CFM @ 50 Pascals | 100.0, 95.0, 5.0 | Conditioned space, Conditioned space, Attic, exposed | 0.0, 0.0, 8.0 | Yes | 95 | 4.13 | ACH @ 50 Pascals | Air Cycler | 100 | 180.0086 | 172.4382 | - | - | 2507.427 | 18.5894 | - | 8.5578 | - | 10.0169 | - | 31.058 | 186.21 | - | 265.79 | 1290.43
North Plains | OR | 97133 | Portland-Vancouver-Hillsboro, OR-WA | Washington | Portland Metro - 3 | 4C | Portland General Electric | NW Natural Gas | 51956 | 2016 | 2014 ORSC | No | No | Solar Electric (PV) |  | - | - | - | - | 2016-12-12 | 52 | 75 | 106 | 29% | 5 | 6.7 | 9.4 | 925.66 | 77.14 | 2032 | 17997 | 2 | 4 | Single-family detached | No | Enclosed crawl space | 92.0, 769.0, 402.0 | 30.0, 30.0, 59.0 |  | 30 |  |  |  |  | - | 102.0, 34.0 | 0.0, 0.0 | 21 | Between conditioned space and ambient, Between conditioned space and garage | 2184.0, 305.0 | 0.0, 0.0 | 23.0, 23.0 | 23 | 30.0, 16.0, 161.0, 32.0 | 0.3, 0.3, 0.3, 0.3 | 0.3, 0.3, 0.3, 0.3 | 0.3 | 0.3 | 239 | 30 | 9 | - | - | Conditioned area | 1 | 95 | Natural gas | AFUE | Fuel-fired air distribution heater | No | Garage or open crawl space | 1 | 0.82 | Natural gas | Instant water heater | - |  | - | - | 411.48 | 76.2 | 100 | CFM @ 50 Pascals | 100.0, 95.0, 5.0 | Conditioned space, Conditioned space, Attic, exposed | 0.0, 0.0, 8.0 | Yes | 95 | 1.96 | ACH @ 50 Pascals | Air Cycler | 100 | 187.9778 | 182.151 | - | 98.1101 | - | 19.4195 | - | 9.811 | -0.82931 | 10.0245 | - | 9.351 | 194.67 | - | 91.74 | 1135.66
Scappoose | OR | 97056 | Portland-Vancouver-Hillsboro, OR-WA | Columbia | Portland Metro - 3 | 4C | Columbia Power Co-Op | NW Natural Gas | 50485 | 2016 | 2014 ORSC | No | No | No Solar |  | - | - | - | - | 2016-12-12 | 53 | 65 | 92 | 17% | 2.3 | 3 | 4.2 | 650.13 | 54.18 | 1556 | 14160 | 2 | 3 | Single-family detached | No | Enclosed crawl space | 669.0, 261.0 | 30.0, 30.0 |  | 30 |  |  |  |  | - | 90.0, 33.0 | 0.0, 0.0 | 21 | Between conditioned space and ambient, Between conditioned space and garage | 1926.0, 297.0 | 0.0, 0.0 | 21.0, 21.0 | 21 | 25.0, 60.299999, 50.0, 16.0 | 0.3, 0.3, 0.3, 0.3 | 0.3, 0.3, 0.3, 0.3 | 0.3 | 0.3 | 151 | 19 | 12.3 | - | - | Garage or open crawl space | 1 | 95 | Natural gas | AFUE | Fuel-fired air distribution heater | No | Garage or open crawl space | 1 | 0.62 | Natural gas | Conventional | 40 |  | - | - | 315.1 | 58.4 | 49 | CFM @ 50 Pascals | 100.0, 95.0, 5.0 | Conditioned space, Conditioned space, Garage | 0.0, 0.0, 8.0 | Yes | 95 | 2.71 | ACH @ 50 Pascals | Exhaust Only | 52 | 158.8428 | 137.0401 | - | 150.3057 | - | 16.352 | - | 15.0306 | - | 9.5576 | - | 9.351 | 156.29 | - | 140.55 | 818.13
North Plains | OR | 97133 | Portland-Vancouver-Hillsboro, OR-WA | Washington | Portland Metro - 3 | 4C | Portland General Electric | NW Natural Gas | 50986 | 2016 | 2014 ORSC | No | No | Solar Electric (PV) |  | - | - | - | - | 2016-12-12 | 53 | 75 | 106 | 29% | 5 | 6.7 | 9.4 | 932.51 | 77.71 | 2032 | 17997 | 2 | 4 | Single-family detached | No | Enclosed crawl space | 92.0, 769.0, 402.0 | 30.0, 30.0, 59.0 |  | 30 |  |  |  |  | - | 102.0, 34.0 | 0.0, 0.0 | 21 | Between conditioned space and ambient, Between conditioned space and garage | 2184.0, 305.0 | 0.0, 0.0 | 23.0, 23.0 | 23 | 30.0, 16.0, 161.0, 32.0 | 0.3, 0.3, 0.3, 0.3 | 0.3, 0.3, 0.3, 0.3 | 0.3 | 0.3 | 239 | 30 | 9 | - | - | Conditioned area | 1 | 95 | Natural gas | AFUE | Fuel-fired air distribution heater | No | Garage or open crawl space | 1 | 0.82 | Natural gas | Instant water heater | - |  | - | - | 411.48 | 76.2 | 100 | CFM @ 50 Pascals | 100.0, 95.0, 5.0 | Conditioned space, Conditioned space, Attic, exposed | 0.0, 0.0, 8.0 | Yes | 95 | 2.15 | ACH @ 50 Pascals | Air Cycler | 100 | 190.0939 | 182.151 | - | 98.1101 | - | 19.6311 | - | 9.811 | -0.82931 | 10.0171 | - | 9.351 | 196.65 | - | 91.74 | 1142.51
Beaverton | OR | 97006 | Portland-Vancouver-Hillsboro, OR-WA | Washington | Portland Metro - 3 | 4C | Portland General Electric | NW Natural Gas | 51395 | 2016 | 2014 ORSC | No | No | No Solar |  | - | - | - | - | 2016-12-12 | 53 | 64 | 96 | 17% | 5.6 | 6.6 | 8.5 | 1069.06 | 89.09 | 1707 | 15455 | 2 | 3 | Single-family detached | No | Enclosed crawl space | 814.0, 220.0, 13.0 | 30.0, 30.0, 30.0 |  | 30 |  |  |  |  | - | 92.0, 26.0 | 0.0, 0.0 | 21 | Between conditioned space and ambient, Between conditioned space and garage | 770.0, 960.0, 248.0 | 0.0, 0.0, 0.0 | 21.0, 21.0, 21.0 | 21 | 33.5, 74.699997, 35.0, 8.0, 40.0, 13.5 | 0.3, 0.3, 0.3, 0.3, 0.3, 0.3 | 0.3, 0.3, 0.3, 0.3, 0.3, 0.3 | 0.3 | 0.3 | 205 | 19.0, 0.0 | 12.3, 30.0 | - | 38 | Conditioned area | 1 | 92.1 | Natural gas | AFUE | Fuel-fired air distribution heater | No | Conditioned area | 1 | 0.95 | Electric | Conventional | 50 |  | - | - | 345.7 | 128 | 100 | CFM @ 50 Pascals | 100.0, 95.0, 5.0 | Conditioned space, Conditioned space, Attic, exposed | 0.0, 0.0, 8.0 | Yes | 95 | 3.14 | ACH @ 50 Pascals | Air Cycler | 100 | 202.8123 | 173.4378 | - | - | 2507.4368 | 20.8732 | - | 8.5578 | - | 9.9454 | - | 31.058 | 207.59 | - | 265.79 | 1279.06
Happy Valley | OR | 97086 | Portland-Vancouver-Hillsboro, OR-WA | Clackamas | Portland Metro - 3 | 4C | Portland General Electric | NW Natural Gas | 51875 | 2016 | 2014 ORSC | No | No | No Solar |  | - | - | - | - | 2016-12-12 | 53 | 73 | 106 | 25% | 5.4 | 7.3 | 9.4 | 1017.73 | 84.81 | 2028 | 18211 | 2 | 4 | Single-family detached | No | Enclosed crawl space | 63.0, 892.0, 409.0 | 30.0, 30.0, 30.0 |  | 30 |  |  |  |  | - | 105.0, 44.0 | 0.0, 0.0 | 21 | Between conditioned space and ambient, Between conditioned space and garage | 2162.0, 398.0 | 0.0, 0.0 | 21.0, 21.0 | 21 | 4.0, 12.5, 100.5, 40.0, 20.0, 44.0, 12.0 | 0.3, 0.3, 0.3, 0.3, 0.3, 0.3, 0.3 | 0.3, 0.3, 0.3, 0.3, 0.3, 0.3, 0.3 | 0.3 | 0.3 | 233 | 19.0, 0.0 | 12.3, 30.0 | - | 38 | Attic | 1 | 92.1 | Natural gas | AFUE | Fuel-fired air distribution heater | No | Garage or open crawl space | 1 | 2.8 | Electric | Heat pump | 50 |  | - | - | 410.7 | 76.1 | 74 | CFM @ 50 Pascals | 50.0, 100.0, 50.0 | Attic, exposed, Attic, exposed, Conditioned space | 8.0, 8.0, 0.0 | No | 50 | 2.85 | ACH @ 50 Pascals | Air Cycler | 100 | 248.6252 | 213.4306 | - | - | 885.1798 | 25.5909 | - | 3.0211 | - | 9.9477 | - | 31.058 | 254.57 | - | 93.83 | 1227.73
Beaverton | OR | 97006 | Portland-Vancouver-Hillsboro, OR-WA | Washington | Portland Metro - 3 | 4C | Portland General Electric | NW Natural Gas | 36706 | 2016 | 2014 ORSC | No | No | No Solar |  | - | - | - | - | 2016-12-12 | 54 | 66 | 96 | 18% | 5.9 | 6.9 | 8.5 | 1123.9 | 93.66 | 1707 | 15455 | 2 | 3 | Single-family detached | No | Enclosed crawl space | 814.0, 220.0, 13.0 | 30.0, 59.0, 30.0 |  | 30 |  |  |  |  | - | 92.0, 26.0 | 0.0, 0.0 | 21 | Between conditioned space and ambient, Between conditioned space and garage | 770.0, 960.0, 248.0 | 0.0, 0.0, 0.0 | 21.0, 21.0, 21.0 | 21 | 33.5, 74.699997, 35.0, 8.0, 40.0, 13.5 | 0.3, 0.3, 0.3, 0.3, 0.3, 0.3 | 0.3, 0.3, 0.3, 0.3, 0.3, 0.3 | 0.3 | 0.3 | 205 | 19.0, 0.0 | 12.3, 30.0 | 38 | 38 | Conditioned area | 1 | 95.5 | Natural gas | AFUE | Fuel-fired air distribution heater | No | Conditioned area | 1 | 0.95 | Electric | Conventional | 50 |  | 13 | SEER | 345.7 | 128 | 100 | CFM @ 50 Pascals | 100.0, 95.0, 5.0 | Conditioned space, Conditioned space, Attic, exposed | 0.0, 0.0, 8.0 | Yes | 95 | 3.23 | ACH @ 50 Pascals | Air Cycler | 100 | 189.2328 | 172.8281 | 640.1478 | - | 2507.3416 | 19.5131 | 2.1848 | 8.5575 | - | 9.9859 | 30.9921 | 31.058 | 194.86 | 67.71 | 265.78 | 1333.9
Scappoose | OR | 97056 | Portland-Vancouver-Hillsboro, OR-WA | Columbia | Portland Metro - 3 | 4C | Columbia Power Co-Op | NW Natural Gas | 50487 | 2016 | 2014 ORSC | No | No | No Solar |  | - | - | - | - | 2016-12-12 | 54 | 65 | 92 | 16% | 2.4 | 3 | 4.2 | 661.35 | 55.11 | 1556 | 14160 | 2 | 3 | Single-family detached | No | Enclosed crawl space | 669.0, 261.0 | 30.0, 30.0 |  | 30 |  |  |  |  | - | 90.0, 33.0 | 0.0, 0.0 | 21 | Between conditioned space and ambient, Between conditioned space and garage | 1926.0, 297.0 | 0.0, 0.0 | 21.0, 21.0 | 21 | 25.0, 60.299999, 50.0, 16.0 | 0.3, 0.3, 0.3, 0.3 | 0.3, 0.3, 0.3, 0.3 | 0.3 | 0.3 | 151 | 19 | 12.3 | - | - | Garage or open crawl space | 1 | 95 | Natural gas | AFUE | Fuel-fired air distribution heater | No | Garage or open crawl space | 1 | 0.62 | Natural gas | Conventional | 40 |  | - | - | 315.1 | 58.4 | 49 | CFM @ 50 Pascals | 100.0, 95.0, 5.0 | Conditioned space, Conditioned space, Garage | 0.0, 0.0, 8.0 | Yes | 95 | 3.5 | ACH @ 50 Pascals | Exhaust Only | 50 | 169.2087 | 141.2848 | - | 150.3057 | - | 17.4031 | - | 15.0306 | - | 9.5505 | - | 9.351 | 166.21 | - | 140.55 | 829.35
North Plains | OR | 97133 | Portland-Vancouver-Hillsboro, OR-WA | Washington | Portland Metro - 3 | 4C | Portland General Electric | NW Natural Gas | 50699 | 2016 | 2014 ORSC | No | No | Solar Electric (PV) |  | - | - | - | - | 2016-12-12 | 54 | 76 | 108 | 27% | 5.3 | 6.8 | 9.5 | 975.34 | 81.28 | 2094 | 18597 | 2 | 4 | Single-family detached | No | Enclosed crawl space | 818.0, 392.0, 66.0 | 30.0, 59.0, 30.0 |  | 30 |  |  |  |  | - | 102.0, 26.0 | 0.0, 0.0 | 21 | Between conditioned space and ambient, Between conditioned space and garage | 2204.0, 237.0 | 0.0, 0.0 | 23.0, 23.0 | 23 | 45.0, 20.0, 84.0, 88.0 | 0.3, 0.3, 0.3, 0.3 | 0.3, 0.3, 0.3, 0.3 | 0.3 | 0.3 | 237 | 30 | 9 | - | - | Conditioned area | 1 | 95 | Natural gas | AFUE | Fuel-fired air distribution heater | No | Garage or open crawl space | 1 | 0.82 | Natural gas | Instant water heater | - |  | - | - | 424.035 | 78.525 | 100 | CFM @ 50 Pascals | 100.0, 95.0, 5.0 | Conditioned space, Conditioned space, Attic, exposed | 0.0, 0.0, 8.0 | Yes | 95 | 2.8 | ACH @ 50 Pascals | Air Cycler | 80 | 195.5348 | 185.4633 | - | 98.1101 | - | 20.1865 | - | 9.811 | -0.84193 | 10.0103 | - | 9.351 | 202.07 | - | 91.74 | 1185.34
Wilsonville | OR | 97070 | Portland-Vancouver-Hillsboro, OR-WA | Clackamas | Portland Metro - 3 | 4C | Portland General Electric | NW Natural Gas | 51304 | 2016 | 2014 ORSC | No | No | No Solar |  | - | - | - | - | 2016-12-12 | 54 | 66 | 97 | 17% | 6 | 7 | 8.6 | 1150.52 | 95.88 | 1730 | 15416 | 2 | 4 | Single-family detached | No | Enclosed crawl space | 700.0, 330.0 | 30.0, 59.0 |  | 30 |  |  |  |  | - | 91.0, 19.0 | 0.0, 0.0 | 21 | Between conditioned space and ambient, Between conditioned space and garage | 779.0, 198.0, 1104.0 | 0.0, 0.0, 0.0 | 23.0, 23.0, 23.0 | 23 | 43.5, 12.5, 40.0, 12.5, 37.5, 61.0 | 0.3, 0.3, 0.3, 0.3, 0.3, 0.3 | 0.3, 0.3, 0.3, 0.3, 0.3, 0.3 | 0.3 | 0.3 | 207 | 30 | 9 | - | - | Conditioned area | 1 | 92.1 | Natural gas | AFUE | Fuel-fired air distribution heater | No | Conditioned area | 1 | 0.95 | Electric | Conventional | 50 |  | 13 | SEER | 350.325 | 129.75 | 100 | CFM @ 50 Pascals | 100.0, 95.0, 5.0 | Conditioned space, Conditioned space, Attic, exposed | 0.0, 0.0, 8.0 | Yes | 100 | 3.93 | ACH @ 50 Pascals | Air Cycler | 100 | 179.3553 | 171.2291 | 669.1878 | - | 2507.3259 | 18.5199 | 2.2839 | 8.5574 | - | 10.0146 | 30.9921 | 31.058 | 185.47 | 70.78 | 265.78 | 1360.52
Beaverton | OR | 97006 | Portland-Vancouver-Hillsboro, OR-WA | Washington | Portland Metro - 3 | 4C | Portland General Electric | NW Natural Gas | 50706 | 2016 | 2014 ORSC | No | No | No Solar |  | - | - | - | - | 2016-12-12 | 55 | 66 | 97 | 16% | 6 | 7 | 8.6 | 1147.53 | 95.63 | 1730 | 15416 | 2 | 4 | Single-family detached | No | Enclosed crawl space | 700.0, 330.0 | 30.0, 59.0 |  | 30 |  |  |  |  | - | 91.0, 19.0 | 0.0, 0.0 | 21 | Between conditioned space and ambient, Between conditioned space and garage | 779.0, 198.0, 1104.0 | 0.0, 0.0, 0.0 | 21.0, 21.0, 21.0 | 21 | 43.5, 12.5, 40.0, 12.5, 37.5, 61.0 | 0.3, 0.3, 0.3, 0.3, 0.3, 0.3 | 0.3, 0.3, 0.3, 0.3, 0.3, 0.3 | 0.3 | 0.3 | 207 | 19 | 12.3 | 38 | - | Conditioned area | 1 | 92.1 | Natural gas | AFUE | Fuel-fired air distribution heater | No | Conditioned area | 1 | 0.95 | Electric | Conventional | 50 |  | 13 | SEER | 350.3 | 129.8 | 100 | CFM @ 50 Pascals | 100.0, 95.0, 5.0 | Conditioned space, Conditioned space, Attic, exposed | 0.0, 0.0, 8.0 | Yes | 95 | 3.47 | ACH @ 50 Pascals | Air Cycler | 100 | 183.981 | 172.9704 | 600.5019 | - | 2507.3491 | 18.9884 | 2.0495 | 8.5575 | - | 10.0045 | 30.9921 | 31.058 | 189.97 | 63.52 | 265.78 | 1357.53
Canby | OR | 97013 | Portland-Vancouver-Hillsboro, OR-WA | Clackamas | Portland Metro - 3 | 4C | Canby Utility Board | NW Natural Gas | 37344 | 2016 | 2014 ORSC | No | No | No Solar |  | - | - | - | - | 2016-12-12 | 56 | 76 | 106 | 26% | 2.4 | 3.5 | 4.9 | 675.02 | 56.25 | 2013 | 19627 | 1 | 3 | Single-family detached | No | Enclosed crawl space | 2013 | 30 |  | 30 |  |  |  |  | - | - | - | - | - | 1610.0, 400.0 | 0.0, 0.0 | 23.0, 23.0 | 23 | 33.0, 104.699997, 94.0, 35.0 | 0.3, 0.3, 0.3, 0.3 | 0.3, 0.3, 0.3, 0.3 | 0.3 | 0.3 | 267 | 30.0, 0.0 | 9.0, 30.0 | - | 38 | Conditioned area | 1 | 95.5 | Natural gas | AFUE | Fuel-fired air distribution heater | No | Conditioned area | 1 | 0.99 | Natural gas | Instant water heater | - |  | - | - | 543.5 | 100.7 | 58 | CFM @ 50 Pascals | 5.0, 5.0, 95.0, 95.0 | Conditioned space, Conditioned space, Attic, exposed, Enclosed crawl space | 0.0, 0.0, 8.0, 8.0 | No | 5 | 3.08 | ACH @ 50 Pascals | Air Cycler | 100 | 245.0505 | 231.1758 | - | 81.2629 | - | 25.294 | - | 8.1263 | - | 9.5617 | - | 9.351 | 241.85 | - | 75.99 | 908.78
North Plains | OR | 97133 | Portland-Vancouver-Hillsboro, OR-WA | Washington | Portland Metro - 3 | 4C | Portland General Electric | NW Natural Gas | 50987 | 2016 | 2014 ORSC | No | No | Solar Electric (PV) |  | - | - | - | - | 2016-12-12 | 56 | 78 | 104 | 28% | 5.2 | 6.9 | 9.2 | 955.31 | 79.61 | 1969 | 19247 | 2 | 4 | Single-family detached | No | Enclosed crawl space | 191.0, 690.0, 398.0 | 30.0, 30.0, 59.0 |  | 30 |  |  |  |  | - | 98.0, 25.0 | 0.0, 0.0 | 21 | Between conditioned space and ambient, Between conditioned space and garage | 2329.0, 224.0 | 0.0, 0.0 | 23.0, 23.0 | 23 | 38.0, 119.0, 108.0, 33.0 | 0.3, 0.3, 0.3, 0.3 | 0.3, 0.3, 0.3, 0.3 | 0.3 | 0.3 | 298 | 30 | 9 | - | - | Conditioned area | 1 | 95 | Natural gas | AFUE | Fuel-fired air distribution heater | No | Garage or open crawl space | 1 | 0.82 | Natural gas | Instant water heater | - |  | - | - | 398.7 | 73.8 | 100 | CFM @ 50 Pascals | 100.0, 95.0, 5.0 | Conditioned space, Conditioned space, Attic, exposed | 0.0, 0.0, 8.0 | Yes | 95 | 2.64 | ACH @ 50 Pascals | Air Cycler | 100 | 222.3535 | 194.7839 | - | 98.1101 | - | 22.9001 | - | 9.811 | -0.82931 | 9.9599 | - | 9.351 | 228.08 | - | 91.74 | 1165.31
Tigard | OR | 97223 | Portland-Vancouver-Hillsboro, OR-WA | Washington | Portland Metro - 3 | 4C | Portland General Electric | NW Natural Gas | 51386 | 2016 | 2014 ORSC | No | No | No Solar |  | - | - | - | - | 2016-12-12 | 56 | 73 | 107 | 24% | 6 | 7.4 | 9.5 | 1146.34 | 95.53 | 2065 | 18495 | 2 | 4 | Single-family detached | No | Enclosed crawl space | 884.0, 308.0 | 30.0, 59.0 |  | 30 |  |  |  |  | - | 103.0, 23.0 | 0.0, 0.0 | 21 | Between conditioned space and ambient, Between conditioned space and garage | 2134.0, 203.0 | 0.0, 0.0 | 23.0, 23.0 | 23 | 68.0, 65.0, 26.0, 55.0, 46.0, 40.0, 14.0 | 0.3, 0.3, 0.3, 0.3, 0.3, 0.3, 0.3 | 0.3, 0.3, 0.3, 0.3, 0.3, 0.3, 0.3 | 0.3 | 0.3 | 314 | 30 | 9 | - | - | Conditioned area | 1 | 92.1 | Natural gas | AFUE | Fuel-fired air distribution heater | No | Conditioned area | 1 | 0.95 | Electric | Conventional | 50 |  | - | - | 418.2 | 77.4 | 100 | CFM @ 50 Pascals | 100.0, 95.0, 5.0 | Conditioned space, Conditioned space, Attic, exposed | 0.0, 0.0, 8.0 | Yes | 95 | 2.09 | ACH @ 50 Pascals | Air Cycler | 100 | 200.0323 | 184.8317 | - | - | 2507.4355 | 20.6341 | - | 8.5578 | - | 9.9933 | - | 31.058 | 206.2 | - | 265.79 | 1356.34
Happy Valley | OR | 97086 | Portland-Vancouver-Hillsboro, OR-WA | Clackamas | Portland Metro - 3 | 4C | Portland General Electric | NW Natural Gas | 51874 | 2016 | 2014 ORSC | No | No | No Solar |  | - | - | - | - | 2016-12-12 | 56 | 77 | 121 | 26% | 5.9 | 7.9 | 10.6 | 1108.71 | 92.39 | 2504 | 21090 | 2 | 5 | Single-family detached | No | Enclosed crawl space | 20.0, 1058.0, 371.0 | 30.0, 30.0, 30.0 |  | 30 |  |  |  |  | - | 118.0, 39.0 | 0.0, 0.0 | 21 | Between conditioned space and ambient, Between conditioned space and garage | 2312.0, 347.0 | 0.0, 0.0 | 21.0, 21.0 | 21 | 57.0, 31.5, 128.300003, 24.799999 | 0.3, 0.3, 0.3, 0.3 | 0.3, 0.3, 0.3, 0.3 | 0.3 | 0.3 | 242 | 19 | 12.3 | - | - | Attic | 1 | 92.1 | Natural gas | AFUE | Fuel-fired air distribution heater | No | Garage or open crawl space | 1 | 2.8 | Electric | Heat pump | 50 |  | - | - | 507.1 | 93.9 | 69 | CFM @ 50 Pascals | 50.0, 50.0, 100.0 | Conditioned space, Attic, exposed, Attic, exposed | 0.0, 8.0, 8.0 | No | 50 | 2.79 | ACH @ 50 Pascals | Air Cycler | 100 | 241.3018 | 224.4955 | - | - | 885.1798 | 24.8964 | - | 3.0211 | - | 9.9977 | - | 31.058 | 248.91 | - | 93.83 | 1318.71
Millersburg | OR | 97321 | - | Linn | Southern Willamette - 5 | 4C | Pacific Power | NW Natural Gas | 51389 | 2016 | 2014 ORSC | No | No | No Solar |  | - | - | - | - | 2016-12-12 | 58 | 67 | 99 | 13% | 8.3 | 9.5 | 13.4 | 934.65 | 77.89 | 1809 | 16462 | 1 | 4 | Single-family detached | No | Enclosed crawl space | 1809 | 30 |  | 30 |  |  |  |  | - | - | - | - | - | 1593.0, 237.0 | 0.0, 0.0 | 21.0, 21.0 | 21 | 40.0, 53.299999, 75.0 | 0.3, 0.3, 0.3 | 0.3, 0.3, 0.3 | 0.3 | 0.3 | 168 | 30 | 9 | - | - | Garage or open crawl space | 2 | 92.1 | Natural gas | AFUE | Fuel-fired air distribution heater | No | Garage or open crawl space | 1 | 0.62 | Natural gas | Conventional | 50 |  | - | - | 488.4 | 90.4 | 99 | CFM @ 50 Pascals | 5.0, 5.0, 95.0, 95.0 | Garage, Garage, Enclosed crawl space, Attic, exposed | 8.0, 8.0, 8.0, 8.0 | No | 0 | 3.85 | ACH @ 50 Pascals | Exhaust Only | 100 | 197.9802 | 234.685 | - | 150.3058 | - | 20.599 | - | 15.0306 | - | 10.104 | - | 9.351 | 208.13 | - | 140.55 | 1132.65
Portland | OR | 97225 | Portland-Vancouver-Hillsboro, OR-WA | Multnomah | Portland Metro - 3 | 4C | Portland General Electric | NW Natural Gas | 37484 | 2016 | 2014 ORSC | No | No | No Solar |  | - | - | - | - | 2016-12-12 | 59 | 81 | 108 | 26% | 5.5 | 7 | 9.5 | 999.64 | 83.3 | 2085 | 18419 | 2 | 3 | Single-family detached | No | Enclosed crawl space | 63.0, 765.0, 493.0 | 30.0, 30.0, 59.0 |  | 30 |  |  |  |  | - | 268.0, 24.0 | 0.0, 0.0 | 21 | Between conditioned space and ambient, Between conditioned space and garage | 2281.0, 218.0 | 0.0, 0.0 | 23.0, 23.0 | 23 | 82.300003, 56.0, 10.0, 24.0, 21.0, 24.0, 40.0, 80.0 | 0.3, 0.3, 0.3, 0.3, 0.3, 0.3, 0.3, 0.3 | 0.3, 0.3, 0.3, 0.3, 0.3, 0.3, 0.3, 0.3 | 0.3 | 0.3 | 337 | 30 | 9 | - | - | Conditioned area | 1 | 95.5 | Natural gas | AFUE | Fuel-fired air distribution heater | No | Garage or open crawl space | 1 | 0.82 | Natural gas | Instant water heater | - |  | - | - | 422.2 | 78.2 | 72 | CFM @ 50 Pascals | 100.0, 95.0, 5.0 | Conditioned space, Conditioned space, Attic, exposed | 0.0, 0.0, 8.0 | Yes | 95 | 3.64 | ACH @ 50 Pascals | Air Cycler | 100 | 257.1859 | 193.1381 | - | 98.1101 | - | 26.3778 | - | 9.811 | - | 9.8724 | - | 9.351 | 260.41 | - | 91.74 | 1209.64
Hillsboro | OR | 97123 | Portland-Vancouver-Hillsboro, OR-WA | Washington | Portland Metro - 3 | 4C | Portland General Electric | NW Natural Gas | 37491 | 2016 | 2014 ORSC | No | No | No Solar |  | - | - | - | - | 2016-12-12 | 59 | 84 | 115 | 26% | 5.4 | 7.3 | 10.1 | 976.41 | 81.37 | 2292 | 20415 | 2 | 3 | Single-family detached | No | Enclosed crawl space | 37.0, 925.0, 405.0 | 30.0, 30.0, 59.0 |  | 30 |  |  |  |  | - | 109.0, 25.0 | 0.0, 0.0 | 21 | Between conditioned space and ambient, Between conditioned space and garage | 2365.0, 225.0 | 0.0, 0.0 | 23.0, 23.0 | 23 | 52.299999, 20.0, 90.0, 8.0, 81.699997, 47.0, 85.5 | 0.3, 0.3, 0.3, 0.3, 0.3, 0.3, 0.3 | 0.3, 0.3, 0.3, 0.3, 0.3, 0.3, 0.3 | 0.3 | 0.3 | 385 | 30.0, 30.0 | 9.0, 9.0 | - | 38 | Conditioned area | 1 | 95.5 | Natural gas | AFUE | Fuel-fired air distribution heater | No | Garage or open crawl space | 1 | 0.82 | Natural gas | Instant water heater | - |  | - | - | 464.1 | 86 | 100 | CFM @ 50 Pascals | 100.0, 95.0, 5.0 | Conditioned space, Conditioned space, Attic, exposed | 0.0, 0.0, 8.0 | Yes | 95 | 3.41 | ACH @ 50 Pascals | Air Cycler | 87 | 267.2146 | 214.8908 | - | 98.1101 | - | 27.4549 | - | 9.811 | -2.6953 | 9.9097 | - | 9.351 | 272.07 | - | 91.74 | 1186.41
Hillsboro | OR | 97123 | Portland-Vancouver-Hillsboro, OR-WA | Washington | Portland Metro - 3 | 4C | Portland General Electric | NW Natural Gas | 49623 | 2016 | 2014 ORSC | No | No | Solar Electric (PV) |  | - | - | - | - | 2016-12-12 | 59 | 84 | 118 | 26% | 5.5 | 7.4 | 10.4 | 1019.59 | 84.97 | 2412 | 20690 | 2 | 4 | Single-family detached | No | Enclosed crawl space | 1153.0, 62.0, 44.0 | 30.0, 30.0, 59.0 |  | 30 |  |  |  |  | - | 125.0, 35.0 | 0.0, 0.0 | 21 | Between conditioned space and ambient, Between conditioned space and garage | 2463.0, 319.0 | 0.0, 0.0 | 23.0, 23.0 | 23 | 77.699997, 16.0, 48.0, 61.0, 66.0, 28.0, 15.0, 36.0 | 0.3, 0.3, 0.3, 0.3, 0.3, 0.3, 0.3, 0.3 | 0.3, 0.3, 0.3, 0.3, 0.3, 0.3, 0.3, 0.3 | 0.3 | 0.3 | 348 | 30 | 9 | - | - | Conditioned area | 1 | 95.5 | Natural gas | AFUE | Fuel-fired air distribution heater | No | Garage or open crawl space | 1 | 0.82 | Natural gas | Instant water heater | - |  | - | - | 488.4 | 90.5 | 100 | CFM @ 50 Pascals | 100.0, 95.0, 5.0 | Conditioned space, Conditioned space, Attic, exposed | 0.0, 0.0, 8.0 | Yes | 95 | 2.99 | ACH @ 50 Pascals | Air Cycler | 86 | 246.819 | 213.1598 | - | 98.1101 | - | 25.4094 | - | 9.811 | -2.2512 | 9.9513 | - | 9.351 | 252.86 | - | 91.74 | 1229.59
Hillsboro | OR | 97123 | Portland-Vancouver-Hillsboro, OR-WA | Washington | Portland Metro - 3 | 4C | Portland General Electric | NW Natural Gas | 50539 | 2016 | 2014 ORSC | No | No | Solar Electric (PV) |  | - | - | - | - | 2016-12-12 | 59 | 84 | 118 | 28% | 5.6 | 7.5 | 10.4 | 1031.55 | 85.96 | 2412 | 20690 | 2 | 4 | Single-family detached | No | Enclosed crawl space | 1153.0, 62.0, 44.0 | 30.0, 30.0, 59.0 |  | 30 |  |  |  |  | - | 125.0, 35.0 | 0.0, 0.0 | 21 | Between conditioned space and ambient, Between conditioned space and garage | 2463.0, 319.0 | 0.0, 0.0 | 23.0, 23.0 | 23 | 77.699997, 16.0, 48.0, 61.0, 66.0, 28.0, 15.0, 36.0 | 0.3, 0.3, 0.3, 0.3, 0.3, 0.3, 0.3, 0.3 | 0.3, 0.3, 0.3, 0.3, 0.3, 0.3, 0.3, 0.3 | 0.3 | 0.3 | 347.7 | 30 | 9 | - | - | Conditioned area | 1 | 95.5 | Natural gas | AFUE | Fuel-fired air distribution heater | No | Garage or open crawl space | 1 | 0.82 | Natural gas | Instant water heater | - |  | - | - | 488.4 | 90.5 | 100 | CFM @ 50 Pascals | 100.0, 95.0, 5.0 | Conditioned space, Conditioned space, Attic, exposed | 0.0, 0.0, 8.0 | Yes | 95 | 2.18 | ACH @ 50 Pascals | Air Cycler | 84 | 234.7454 | 206.631 | - | 98.1101 | - | 24.1798 | - | 9.811 | -1.5868 | 9.9629 | - | 9.351 | 240.9 | - | 91.74 | 1241.55
Hillsboro | OR | 97123 | Portland-Vancouver-Hillsboro, OR-WA | Washington | Portland Metro - 3 | 4C | Portland General Electric | NW Natural Gas | 50698 | 2016 | 2014 ORSC | No | No | Solar Electric (PV) |  | - | - | - | - | 2016-12-12 | 59 | 85 | 118 | 28% | 5.5 | 7.5 | 10.4 | 1014.32 | 84.53 | 2412 | 21843 | 2 | 4 | Single-family detached | No | Enclosed crawl space | 1153.0, 62.0, 44.0 | 30.0, 30.0, 59.0 |  | 30 |  |  |  |  | - | 125.0, 35.0 | 0.0, 0.0 | 21 | Between conditioned space and ambient, Between conditioned space and garage | 2588.0, 354.0 | 0.0, 0.0 | 23.0, 23.0 | 23 | 77.699997, 16.0, 48.0, 61.0, 66.0, 28.0, 15.0, 36.0 | 0.3, 0.3, 0.3, 0.3, 0.3, 0.3, 0.3, 0.3 | 0.3, 0.3, 0.3, 0.3, 0.3, 0.3, 0.3, 0.3 | 0.3 | 0.3 | 348 | 30 | 9 | - | - | Conditioned area | 1 | 95.5 | Natural gas | AFUE | Fuel-fired air distribution heater | No | Garage or open crawl space | 1 | 0.82 | Natural gas | Instant water heater | - |  | - | - | 488.4 | 90.5 | 100 | CFM @ 50 Pascals | 100.0, 95.0, 5.0 | Conditioned space, Conditioned space, Attic, exposed | 0.0, 0.0, 8.0 | Yes | 95 | 2.46 | ACH @ 50 Pascals | Air Cycler | 90 | 248.1603 | 213.4195 | - | 98.1101 | - | 25.5444 | - | 9.811 | -2.2512 | 9.9488 | - | 9.351 | 254.14 | - | 91.74 | 1224.32
Canby | OR | 97013 | Portland-Vancouver-Hillsboro, OR-WA | Clackamas | Portland Metro - 3 | 4C | Canby Utility Board | NW Natural Gas | 50853 | 2016 | 2014 ORSC | No | No | No Solar |  | - | - | - | - | 2016-12-12 | 59 | 76 | 106 | 22% | 2.5 | 3.5 | 4.9 | 708.31 | 59.03 | 2013 | 19627 | 1 | 3 | Single-family detached | No | Enclosed crawl space | 2013 | 30 |  | 30 |  |  |  |  | - | - | - | - | - | 1610.0, 400.0 | 0.0, 0.0 | 23.0, 23.0 | 23 | 33.0, 104.699997, 94.0, 35.0 | 0.3, 0.3, 0.3, 0.3 | 0.3, 0.3, 0.3, 0.3 | 0.3 | 0.3 | 267 | 30.0, 0.0 | 9.0, 30.0 | - | 38 | Garage or open crawl space | 1 | 95.5 | Natural gas | AFUE | Fuel-fired air distribution heater | No | Garage or open crawl space | 1 | 0.99 | Natural gas | Instant water heater | - |  | - | - | 543.5 | 100.7 | 119 | CFM @ 50 Pascals | 5.0, 5.0, 95.0, 95.0 | Conditioned space, Conditioned space, Attic, exposed, Enclosed crawl space | 0.0, 0.0, 8.0, 8.0 | No | 0 | 3.86 | ACH @ 50 Pascals | Air Cycler | 74 | 256.7529 | 272.1117 | - | 81.2629 | - | 26.604 | - | 8.1263 | - | 9.5892 | - | 9.351 | 255.11 | - | 75.99 | 942.07
Canby | OR | 97013 | Portland-Vancouver-Hillsboro, OR-WA | Clackamas | Portland Metro - 3 | 4C | Canby Utility Board | NW Natural Gas | 50890 | 2016 | 2014 ORSC | No | No | No Solar |  | - | - | - | - | 2016-12-12 | 59 | 77 | 110 | 23% | 2.5 | 3.5 | 5.1 | 719.6 | 59.97 | 2149 | 19663 | 1 | 4 | Single-family detached | No | Enclosed crawl space | 2149 | 30 |  | 30 |  |  |  |  | - | - | - | - | - | 1577.0, 455.0 | 0.0, 0.0 | 23.0, 23.0 | 23 | 30.0, 55.0, 142.0, 50.0 | 0.3, 0.3, 0.3, 0.3 | 0.3, 0.3, 0.3, 0.3 | 0.3 | 0.3 | 277 | 30.0, 30.0 | 9.0, 9.0 | - | 49 | Garage or open crawl space | 2 | 95.5 | Natural gas | AFUE | Fuel-fired air distribution heater | No | Garage or open crawl space | 1 | 0.99 | Natural gas | Instant water heater | - |  | - | - | 580.2 | 107.5 | 121 | CFM @ 50 Pascals | 10.0, 10.0, 45.0, 90.0, 45.0 | Garage, Garage, Attic, exposed, Attic, exposed, Enclosed crawl space | 8.0, 8.0, 8.0, 8.0, 8.0 | No | 0 | 3.78 | ACH @ 50 Pascals | Air Cycler | 80 | 242.8694 | 286.2779 | - | 81.2629 | - | 25.264 | - | 8.1263 | - | 9.617 | - | 9.351 | 242.96 | - | 75.99 | 953.36
Portland | OR | 97211 | Portland-Vancouver-Hillsboro, OR-WA | Multnomah | Portland Metro - 3 | 4C | Portland General Electric | NW Natural Gas | 51905 | 2016 | 2014 ORSC | No | No | No Solar |  | - | - | - | - | 2016-12-12 | 60 | 86 | 121 | 30% | 5.8 | 7.6 | 10.6 | 1064.59 | 88.72 | 2498 | 21265 | 2 | 4 | Single-family detached | No | Enclosed crawl space | 167.0, 1031.0, 276.0 | 30.0, 30.0, 30.0 |  | 30 |  |  |  |  | - | 122.0, 33.0 | 0.0, 0.0 | 21 | Between conditioned space and ambient, Between conditioned space and garage | 2485.0, 301.0 | 0.0, 0.0 | 23.0, 23.0 | 23 | 36.0, 109.199997, 18.799999, 64.0, 15.0, 52.5, 47.0 | 0.3, 0.3, 0.3, 0.3, 0.3, 0.3, 0.3 | 0.3, 0.3, 0.3, 0.3, 0.3, 0.3, 0.3 | 0.3 | 0.3 | 342 | 30 | 9 | - | - | Conditioned area | 1 | 95.5 | Natural gas | AFUE | Fuel-fired air distribution heater | No | Garage or open crawl space | 1 | 0.95 | Natural gas | Instant water heater | - |  | - | - | 505.8 | 93.7 | 100 | CFM @ 50 Pascals | 100.0, 95.0, 5.0 | Conditioned space, Conditioned space, Attic, under insulation | 0.0, 0.0, 8.0 | Yes | 95 | 2.56 | ACH @ 50 Pascals | Air Cycler | 100 | 245.8549 | 210.2684 | - | 84.6845 | - | 25.3031 | - | 8.4685 | - | 9.9454 | - | 9.351 | 251.65 | - | 79.19 | 1274.59
Happy Valley | OR | 97086 | Portland-Vancouver-Hillsboro, OR-WA | Clackamas | Portland Metro - 3 | 4C | Portland General Electric | NW Natural Gas | 51022 | 2016 | 2014 ORSC | No | No | No Solar |  | - | - | - | - | 2016-12-12 | 61 | 86 | 129 | 27% | 6.3 | 8.6 | 11.3 | 1183.06 | 98.59 | 2757 | 24564 | 2 | 5 | Single-family detached | No | Enclosed crawl space | 62.0, 1116.0, 463.0 | 30.0, 30.0, 30.0 |  | 30 |  |  |  |  | - | 127.0, 46.0 | 0.0, 0.0 | 21 | Between conditioned space and ambient, Between conditioned space and garage | 2531.0, 411.0 | 0.0, 0.0 | 21.0, 21.0 | 21 | 87.5, 40.0, 173.699997, 36.0 | 0.3, 0.3, 0.3, 0.3 | 0.3, 0.3, 0.3, 0.3 | 0.3 | 0.3 | 337 | - | 40 | - | - | Attic | 1 | 92.1 | Natural gas | AFUE | Fuel-fired air distribution heater | No | Garage or open crawl space | 1 | 2.8 | Electric | Heat pump | 50 |  | - | - | 558.3 | 103.4 | 89 | CFM @ 50 Pascals | 50.0, 50.0, 100.0 | Conditioned space, Attic, exposed, Attic, exposed | 0.0, 8.0, 8.0 | No | 50 | 2.39 | ACH @ 50 Pascals | Air Cycler | 100 | 281.8029 | 258.8364 | - | - | 885.1798 | 29.0637 | - | 3.0211 | - | 9.9895 | - | 31.058 | 290.33 | - | 93.83 | 1393.06
Portland | OR | 97229 | Portland-Vancouver-Hillsboro, OR-WA | Washington | Portland Metro - 3 | 4C | Portland General Electric | NW Natural Gas | 34750 | 2016 | 2014 ORSC | No | No | No Solar |  | - | - | - | - | 2016-12-12 | 62 | 84 | 121 | 26% | 6.1 | 7.7 | 10.6 | 1132.87 | 94.41 | 2505 | 21339 | 2 | 5 | Single-family detached | No | Enclosed crawl space | 556.0, 636.0, 121.0 | 38.0, 50.400002, 50.400002 |  | 38 |  |  |  |  | - | 144.0, 15.0 | 0.0, 0.0 | 21 | Between conditioned space and ambient, Between conditioned space and garage | 2504.0, 135.0 | 0.0, 0.0 | 23.0, 23.0 | 23 | 120.0, 137.0, 54.0, 53.0 | 0.3, 0.3, 0.3, 0.3 | 0.3, 0.3, 0.3, 0.3 | 0.3 | 0.3 | 364 | 35 | 9 | 49 | - | Conditioned area | 1 | 95 | Natural gas | AFUE | Fuel-fired air distribution heater | No | Conditioned area | 1 | 0.82 | Natural gas | Instant water heater | - |  | - | - | 507.3 | 93.9 | 100 | CFM @ 50 Pascals | 95.0, 95.0, 5.0, 5.0 | Enclosed crawl space, Enclosed crawl space, Attic, exposed, Attic, exposed | 0.0, 0.0, 8.0, 8.0 | Yes | 95 | 2.54 | ACH @ 50 Pascals | Air Cycler | 86 | 231.3483 | 351.8358 | - | 98.1101 | - | 24.3356 | - | 9.811 | - | 10.3999 | - | 9.351 | 253.09 | - | 91.74 | 1342.87
Portland | OR | 97229 | Portland-Vancouver-Hillsboro, OR-WA | Washington | Portland Metro - 3 | 4C | Portland General Electric | NW Natural Gas | 50984 | 2016 | 2014 ORSC | No | No | No Solar |  | - | - | - | - | 2016-12-12 | 62 | 86 | 129 | 26% | 6.3 | 8.6 | 11.3 | 1191.14 | 99.26 | 2757 | 24564 | 2 | 5 | Single-family detached | No | Enclosed crawl space | 62.0, 1116.0, 463.0 | 30.0, 30.0, 30.0 |  | 30 |  |  |  |  | - | 127.0, 46.0 | 0.0, 0.0 | 21 | Between conditioned space and ambient, Between conditioned space and garage | 2531.0, 411.0 | 0.0, 0.0 | 21.0, 21.0 | 21 | 87.5, 40.0, 173.699997, 36.0 | 0.3, 0.3, 0.3, 0.3 | 0.3, 0.3, 0.3, 0.3 | 0.3 | 0.3 | 337 | - | 40 | - | - | Attic | 1 | 92.1 | Natural gas | AFUE | Fuel-fired air distribution heater | No | Garage or open crawl space | 1 | 2.8 | Electric | Heat pump | 50 |  | - | - | 558.3 | 103.4 | 117 | CFM @ 50 Pascals | 50.0, 50.0, 100.0 | Conditioned space, Attic, exposed, Attic, exposed | 0.0, 8.0, 8.0 | No | 50 | 2.49 | ACH @ 50 Pascals | Air Cycler | 100 | 288.6675 | 274.6314 | - | - | 885.1798 | 29.8041 | - | 3.0211 | - | 10.0123 | - | 31.058 | 298.41 | - | 93.83 | 1401.14
Portland | OR | 97229 | Portland-Vancouver-Hillsboro, OR-WA | Washington | Portland Metro - 3 | 4C | Portland General Electric | NW Natural Gas | 37231 | 2016 | 2014 ORSC | No | No | No Solar |  | - | - | - | - | 2016-12-12 | 63 | 86 | 126 | 27% | 6.3 | 7.8 | 11 | 1164.04 | 97 | 2665 | 23253 | 2 | 5 | Single-family detached | No | Enclosed crawl space | 1125.0, 519.0 | 38.0, 38.0 |  | 38 |  |  |  |  | - | 113.0, 41.0 | 0.0, 0.0 | 21 | Between conditioned space and ambient, Between conditioned space and garage | 2385.0, 369.0 | 0.0, 0.0 | 23.0, 23.0 | 23 | 108.300003, 172.0, 24.0, 16.0 | 0.3, 0.3, 0.3, 0.3 | 0.3, 0.3, 0.3, 0.3 | 0.3 | 0.3 | 320 | 35 | 9 | 49 | - | Garage or open crawl space | 1 | 95.5 | Natural gas | AFUE | Fuel-fired air distribution heater | No | Garage or open crawl space | 1 | 0.82 | Natural gas | Instant water heater | - |  | - | - | 539.7 | 99.9 | 96 | CFM @ 50 Pascals | 50.0, 50.0, 50.0, 50.0 | Enclosed crawl space, Enclosed crawl space, Attic, exposed, Attic, exposed | 8.0, 8.0, 8.0, 8.0 | No | 0 | 2.6 | ACH @ 50 Pascals | Air Cycler | 88 | 230.1798 | 474.2256 | - | 98.1101 | - | 24.6365 | - | 9.811 | - | 10.7541 | - | 9.351 | 264.94 | - | 91.74 | 1374.04
Portland | OR | 97225 | Portland-Vancouver-Hillsboro, OR-WA | Washington | Portland Metro - 3 | 4C | Portland General Electric | NW Natural Gas | 51394 | 2016 | 2014 ORSC | No | No | No Solar |  | - | - | - | - | 2016-12-12 | 63 | 91 | 130 | 31% | 6.1 | 8.1 | 11.4 | 1125.82 | 93.82 | 2786 | 25074 | 2 | 4 | Single-family detached | No | Enclosed crawl space | 1255.0, 385.0 | 30.0, 59.0 |  | 30 |  |  |  |  | - | 127.0, 51.0 | 0.0, 0.0 | 21 | Between conditioned space and ambient, Between conditioned space and garage | 2427.0, 461.0 | 0.0, 0.0 | 23.0, 23.0 | 23 | 108.0, 83.0, 175.0, 6.0 | 0.26, 0.26, 0.26, 0.26 | 0.24, 0.24, 0.24, 0.24 | 0.26 | 0.24 | 372 | 30 | 9 | - | - | Garage or open crawl space | 1 | 93 | Natural gas | AFUE | Fuel-fired air distribution heater | No | Garage or open crawl space | 1 | 0.99 | Natural gas | Instant water heater | - |  | - | - | 564.2 | 104.5 | 109 | CFM @ 50 Pascals | 5.0, 5.0, 50.0, 95.0, 45.0 | Garage, Garage, Attic, exposed, Attic, exposed, Enclosed crawl space | 8.0, 8.0, 8.0, 8.0, 8.0 | No | 0 | 2.39 | ACH @ 50 Pascals | Air Cycler | 100 | 263.9836 | 286.3364 | - | 81.2629 | - | 27.3756 | - | 8.1263 | - | 10.1043 | - | 9.351 | 276.61 | - | 75.99 | 1335.82
Millersburg | OR | 97321 | - | Linn | Southern Willamette - 5 | 4C | Pacific Power | NW Natural Gas | 51388 | 2016 | 2014 ORSC | No | No | No Solar |  | - | - | - | - | 2016-12-12 | 64 | 74 | 103 | 14% | 8.5 | 9.9 | 13.8 | 985.44 | 82.12 | 1917 | 17636 | 1 | 3 | Single-family detached | No | Enclosed crawl space | 1917 | 30 |  | 30 |  |  |  |  | - | 176.0, 38.0 | 0.0, 0.0 | 21 | Between conditioned space and ambient, Between conditioned space and garage | 1622.0, 352.0 | 0.0, 0.0 | 21.0, 21.0 | 21 | 30.0, 49.299999, 114.0, 74.300003 | 0.3, 0.3, 0.3, 0.3 | 0.3, 0.3, 0.3, 0.3 | 0.3 | 0.3 | 268 | 30.0, 0.0 | 9.0, 30.0 | - | 38 | Garage or open crawl space | 1 | 92.1 | Natural gas | AFUE | Fuel-fired air distribution heater | No | Garage or open crawl space | 1 | 0.62 | Natural gas | Conventional | 50 |  | - | - | 517.6 | 95.8 | 101 | CFM @ 50 Pascals | 5.0, 5.0, 45.0, 95.0, 50.0 | Garage, Garage, Attic, exposed, Attic, exposed, Enclosed crawl space | 8.0, 8.0, 8.0, 8.0, 8.0 | No | 0 | 3.42 | ACH @ 50 Pascals | Exhaust Only | 100 | 264.468 | 263.382 | - | 150.3058 | - | 27.3457 | - | 15.0306 | - | 9.9845 | - | 9.351 | 273.03 | - | 140.55 | 1183.44
Gresham | OR | 97080 | Portland-Vancouver-Hillsboro, OR-WA | Multnomah | Portland Metro - 3 | 4C | Portland General Electric | NW Natural Gas | 51683 | 2016 | 2014 ORSC | No | No | No Solar |  | - | - | - | - | 2016-12-12 | 64 | 91 | 126 | 29% | 6.2 | 8 | 11 | 1140.84 | 95.07 | 2650 | 24622 | 2 | 4 | Single-family detached | No | Enclosed crawl space | 1115.0, 614.0 | 38.0, 38.0 |  | 38 |  |  |  |  | - | 87.0, 55.0 | 0.0, 0.0 | 21 | Between conditioned space and ambient, Between conditioned space and garage | 2412.0, 531.0 | 0.0, 0.0 | 23.0, 23.0 | 23 | 15.3, 94.5, 181.800003, 107.5 | 0.3, 0.3, 0.3, 0.3 | 0.29, 0.29, 0.29, 0.29 | 0.3 | 0.29 | 399 | 35 | 9 | 49 | - | Conditioned area | 1 | 95 | Natural gas | AFUE | Fuel-fired air distribution heater | No | Garage or open crawl space | 1 | 0.82 | Natural gas | Instant water heater | - |  | - | - | 536.6 | 99.4 | 61 | CFM @ 50 Pascals | 50.0, 50.0, 40.0, 40.0, 10.0, 10.0 | Enclosed crawl space, Enclosed crawl space, Attic, exposed, Attic, exposed, Conditioned space, Conditioned space | 8.0, 8.0, 8.0, 8.0, 0.0, 0.0 | No | 10 | 2.06 | ACH @ 50 Pascals | Exhaust Only | 82 | 256.2072 | 405.1705 | - | 98.1101 | - | 27.0036 | - | 9.811 | - | 10.4403 | - | 9.351 | 281.93 | - | 91.74 | 1350.84
Hillsboro | OR | 97123 | Portland-Vancouver-Hillsboro, OR-WA | Washington | Portland Metro - 3 | 4C | Portland General Electric | NW Natural Gas | 49679 | 2016 | 2014 ORSC | No | No | Solar Electric (PV) |  | - | - | - | - | 2016-12-12 | 65 | 97 | 136 | 31% | 6.2 | 8.5 | 11.8 | 1135.28 | 94.61 | 2970 | 26839 | 2 | 4 | Single-family detached | No | Enclosed crawl space | 188.0, 1391.0 | 30.0, 30.0 |  | 30 |  |  |  |  | - | 151.0, 42.0 | 0.0, 0.0 | 21 | Between conditioned space and ambient, Between conditioned space and garage | 2624.0, 375.0, 274.0 | 0.0, 0.0, 0.0 | 23.0, 23.0, 23.0 | 23 | 42.700001, 48.0, 100.0, 8.0, 34.5, 38.0, 85.0, 48.0 | 0.3, 0.3, 0.3, 0.3, 0.3, 0.3, 0.3, 0.3 | 0.3, 0.3, 0.3, 0.3, 0.3, 0.3, 0.3, 0.3 | 0.3 | 0.3 | 404 | 30 | 9 | - | - | Conditioned area | 1 | 95.5 | Natural gas | AFUE | Fuel-fired air distribution heater | No | Garage or open crawl space | 1 | 0.82 | Natural gas | Instant water heater | - |  | - | - | 601.4 | 111.4 | 100 | CFM @ 50 Pascals | 100.0, 95.0, 5.0 | Conditioned space, Conditioned space, Attic, exposed | 0.0, 0.0, 8.0 | Yes | 95 | 1.45 | ACH @ 50 Pascals | Air Cycler | 88 | 274.4528 | 229.4692 | - | 98.1101 | - | 28.2285 | - | 9.811 | -1.8875 | 9.9321 | - | 9.351 | 280.37 | - | 91.74 | 1345.28
Happy Valley | OR | 97086 | Portland-Vancouver-Hillsboro, OR-WA | Clackamas | Portland Metro - 3 | 4C | Portland General Electric | NW Natural Gas | 50000 | 2016 | 2014 ORSC | No | No | No Solar |  | - | - | - | - | 2016-12-12 | 65 | 81 | 124 | 18% | 6.3 | 8.1 | 10.8 | 1182.4 | 98.53 | 2583 | 23118 | 2 | 4 | Single-family detached | No | Enclosed crawl space | 57.0, 1098.0, 368.0 | 30.0, 30.0, 30.0 |  | 30 |  |  |  |  | - | 124.0, 37.0 | 0.0, 0.0 | 21 | Between conditioned space and ambient, Between conditioned space and garage | 2406.0, 334.0 | 0.0, 0.0 | 21.0, 21.0 | 21 | 12.0, 20.299999, 92.0, 48.0, 15.8, 47.299999, 24.799999 | 0.3, 0.3, 0.3, 0.3, 0.3, 0.3, 0.3 | 0.3, 0.3, 0.3, 0.3, 0.3, 0.3, 0.3 | 0.3 | 0.3 | 260 | 19 | 12.3 | - | - | Attic | 1 | 92.1 | Natural gas | AFUE | Fuel-fired air distribution heater | No | Garage or open crawl space | 1 | 2.7 | Electric | Heat pump | 50 |  | - | - | 523.1 | 96.9 | 143 | CFM @ 50 Pascals | 50.0, 100.0, 50.0 | Attic, exposed, Attic, exposed, Conditioned space | 8.0, 8.0, 0.0 | No | 50 | 3.59 | ACH @ 50 Pascals | Air Cycler | 100 | 331.0828 | 289.2546 | - | - | 919.5137 | 34.0955 | - | 3.1383 | - | 9.9583 | - | 31.058 | 339.53 | - | 97.47 | 1392.4
Portland | OR | 97203 | Portland-Vancouver-Hillsboro, OR-WA | Multnomah | Portland Metro - 3 | 4C | Portland General Electric | NW Natural Gas | 51873 | 2016 | 2014 ORSC | No | No | No Solar |  | - | - | - | - | 2016-12-12 | 65 | 91 | 140 | 27% | 6.7 | 9.1 | 12.2 | 1251.91 | 104.33 | 3096 | 27736 | 2 | 5 | Single-family detached | No | Enclosed crawl space | 64.0, 1329.0, 374.0 | 30.0, 30.0, 30.0 |  | 30 |  |  |  |  | - | 136.0, 37.0 | 0.0, 0.0 | 21 | Between conditioned space and ambient, Between conditioned space and garage | 2697.0, 336.0 | 0.0, 0.0 | 21.0, 21.0 | 21 | 16.0, 22.5, 89.0, 15.8, 56.5, 20.0, 56.0, 44.5 | 0.3, 0.3, 0.3, 0.3, 0.3, 0.3, 0.3, 0.3 | 0.31, 0.31, 0.31, 0.31, 0.31, 0.31, 0.31, 0.31 | 0.3 | 0.31 | 320 | 19 | 12.3 | - | - | Attic | 1 | 92.1 | Natural gas | AFUE | Fuel-fired air distribution heater | No | Garage or open crawl space | 1 | 2.8 | Electric | Heat pump | 50 |  | - | - | 626.9 | 116.1 | 77 | CFM @ 50 Pascals | 50.0, 100.0, 50.0 | Attic, exposed, Attic, exposed, Conditioned space | 8.0, 8.0, 0.0 | No | 50 | 2.45 | ACH @ 50 Pascals | Air Cycler | 100 | 304.8528 | 267.1752 | - | - | 885.1798 | 31.3971 | - | 3.0211 | - | 9.9602 | - | 31.058 | 312.72 | - | 93.83 | 1461.91
Portland | OR | 97267 | Portland-Vancouver-Hillsboro, OR-WA | Clackamas | Portland Metro - 3 | 4C | Portland General Electric | NW Natural Gas | 37485 | 2016 | 2014 ORSC | No | No | No Solar |  | - | - | - | - | 2016-12-12 | 66 | 88 | 117 | 25% | 6.1 | 7.6 | 10.3 | 1130.53 | 94.21 | 2373 | 22676 | 2 | 4 | Single-family detached | No | Enclosed crawl space | 23.0, 1757.0, 273.0 | 30.0, 30.0, 59.0 |  | 30 |  |  |  |  | - | 28 | - | 21 | Between conditioned space and ambient | 1711.0, 855.0, 362.0 | 0.0, 0.0, 0.0 | 23.0, 23.0, 23.0 | 23 | 55.0, 20.0, 202.5, 6.0 | 0.3, 0.3, 0.3, 0.3 | 0.3, 0.3, 0.3, 0.3 | 0.3 | 0.3 | 284 | 30.0, 0.0 | 9.0, 30.0 | - | 38 | Garage or open crawl space | 1 | 95.5 | Natural gas | AFUE | Fuel-fired air distribution heater | No | Garage or open crawl space | 1 | 0.95 | Natural gas | Instant water heater | - |  | - | - | 480.5 | 89 | 64 | CFM @ 50 Pascals | 5.0, 5.0, 45.0, 50.0, 95.0 | Garage, Garage, Enclosed crawl space, Attic, exposed, Attic, exposed | 8.0, 8.0, 8.0, 8.0, 0.0 | No | 0 | 3.18 | ACH @ 50 Pascals | Air Cycler | 86 | 301.5074 | 290.5591 | - | 84.6845 | - | 31.1424 | - | 8.4685 | - | 10.0208 | - | 9.351 | 312.07 | - | 79.19 | 1340.53
Millersburg | OR | 97321 | - | Linn | Southern Willamette - 5 | 4C | Pacific Power | NW Natural Gas | 51891 | 2016 | 2014 ORSC | No | Yes | No Solar |  | - | - | - | - | 2016-12-12 | 66 | 79 | 116 | 15% | 9.6 | 10.9 | 15.4 | 1080.35 | 90.03 | 2331 | 20799 | 2 | 4 | Single-family detached | No | Enclosed crawl space | 959.0, 389.0, 24.0 | 30.0, 30.0, 30.0 |  | 30 |  |  |  |  | - | 108.0, 39.0 | 0.0, 0.0 | 21 | Between conditioned space and ambient, Between conditioned space and garage | 2257.0, 355.0 | 0.0, 0.0 | 21.0, 21.0 | 21 | 76.0, 15.0, 114.300003, 12.0 | 0.3, 0.3, 0.3, 0.3 | 0.3, 0.3, 0.3, 0.3 | 0.3 | 0.3 | 217 | 30 | 9 | - | - | Garage or open crawl space | 2 | 92.1 | Natural gas | AFUE | Fuel-fired air distribution heater | No | Garage or open crawl space | 1 | 0.62 | Natural gas | Conventional | 50 |  | - | - | 305.6 | 56.6 | 120 | CFM @ 50 Pascals | 5.0, 5.0, 45.0, 50.0, 95.0 | Garage, Garage, Enclosed crawl space, Attic, exposed, Attic, exposed | 8.0, 8.0, 8.0, 8.0, 8.0 | No | 0 | 3.34 | ACH @ 50 Pascals | Exhaust Only | 80 | 247.4721 | 252.7258 | - | 150.3058 | - | 25.6098 | - | 15.0306 | - | 10.0006 | - | 9.351 | 256.11 | - | 140.55 | 1278.35
Beaverton | OR | 97007 | Portland-Vancouver-Hillsboro, OR-WA | Washington | Portland Metro - 3 | 4C | Portland General Electric | NW Natural Gas | 37542 | 2016 | 2014 ORSC | No | No | No Solar |  | - | - | - | - | 2016-12-12 | 67 | 92 | 131 | 26% | 7.1 | 9 | 11.4 | 1337.09 | 111.42 | 2816 | 25238 | 2 | 4 | Single-family detached | No | Enclosed crawl space | 62.0, 1214.0, 371.0 | 30.0, 30.0, 59.0 |  | 30 |  |  |  |  | - | 129.0, 36.0 | 0.0, 0.0 | 21 | Between conditioned space and ambient, Between conditioned space and garage | 2488.0, 320.0 | 0.0, 0.0 | 23.0, 23.0 | 23 | 33.0, 30.0, 140.0, 66.300003, 51.299999, 25.0, 62.5, 62.0 | 0.3, 0.3, 0.3, 0.3, 0.3, 0.3, 0.3, 0.3 | 0.3, 0.3, 0.3, 0.3, 0.3, 0.3, 0.3, 0.3 | 0.3 | 0.3 | 470 | 30 | 9 | - | - | Conditioned area | 1 | 92.1 | Natural gas | AFUE | Fuel-fired air distribution heater | No | Conditioned area | 1 | 0.95 | Electric | Conventional | 50.0, 50.0 |  | - | - | 570.2 | 105.6 | 100 | CFM @ 50 Pascals | 100.0, 95.0, 5.0 | Conditioned space, Conditioned space, Attic, exposed | 0.0, 0.0, 8.0 | Yes | 95 | 2.18 | ACH @ 50 Pascals | Air Cycler | 100 | 277.7959 | 226.6931 | - | - | 2609.6133 | 28.5533 | - | 8.9065 | - | 9.918 | - | 31.058 | 283.19 | - | 276.62 | 1547.09
Portland | OR | 97203 | Portland-Vancouver-Hillsboro, OR-WA | Multnomah | Portland Metro - 3 | 4C | Portland General Electric | NW Natural Gas | 49703 | 2016 | 2014 ORSC | No | No | No Solar |  | - | - | - | - | 2016-12-12 | 67 | 99 | 137 | 30% | 6.8 | 9.5 | 11.9 | 1265.94 | 105.49 | 3004 | 28510 | 3 | 5 | Single-family detached | No | More than one type | 41.0, 656.0, 307.0, 380.0 | 30.0, 30.0, 30.0, 30.0 |  | 30 |  |  |  |  | 21 | 188.0, 39.0, 32.0 | 0.0, 0.0, 0.0 | 21 | Between conditioned space and ambient, Between conditioned space and garage, Between conditioned space and enclosed crawl | 2991.0, 356.0, 291.0 | 0.0, 0.0, 0.0 | 21.0, 21.0, 21.0 | 21 | 45.5, 51.0, 242.0, 58.0 | 0.3, 0.3, 0.3, 0.3 | 0.3, 0.3, 0.3, 0.3 | 0.3 | 0.3 | 397 | - | 40 | - | - | Attic | 1 | 92.1 | Natural gas | AFUE | Fuel-fired air distribution heater | No | Garage or open crawl space | 1 | 2.8 | Electric | Heat pump | 50 |  | - | - | 608.3 | 112.7 | 57 | CFM @ 50 Pascals | 50.0, 100.0, 50.0 | Attic, exposed, Attic, exposed, Conditioned space | 8.0, 8.0, 0.0 | No | 50 | 2.19 | ACH @ 50 Pascals | Air Cycler | 100 | 333.3005 | 267.9905 | - | - | 885.1798 | 34.2447 | - | 3.0211 | - | 9.9096 | - | 31.058 | 339.35 | - | 93.83 | 1475.94
Portland | OR | 97229 | Portland-Vancouver-Hillsboro, OR-WA | Multnomah | Portland Metro - 3 | 4C | Portland General Electric | NW Natural Gas | 51503 | 2016 | 2014 ORSC | No | No | No Solar |  | - | - | - | - | 2016-12-12 | 67 | 91 | 136 | 24% | 6.6 | 8.9 | 11.8 | 1240.31 | 103.36 | 2965 | 26545 | 2 | 4 | Single-family detached | No | Enclosed crawl space | 53.0, 1264.0, 404.0 | 30.0, 30.0, 30.0 |  | 30 |  |  |  |  | - | 134.0, 39.0 | 0.0, 0.0 | 21 | Between conditioned space and ambient, Between conditioned space and garage | 2585.0, 398.0 | 0.0, 0.0 | 21.0, 21.0 | 21 | 33.0, 22.5, 117.699997, 22.200001, 61.5, 21.700001, 60.0, 17.0 | 0.3, 0.3, 0.3, 0.3, 0.3, 0.3, 0.3, 0.3 | 0.3, 0.3, 0.3, 0.3, 0.3, 0.3, 0.3, 0.3 | 0.3 | 0.3 | 356 | 19 | 12.3 | - | - | Attic | 1 | 92.1 | Natural gas | AFUE | Fuel-fired air distribution heater | No | Garage or open crawl space | 1 | 2.8 | Electric | Heat pump | 50 |  | - | - | 600.4 | 111.2 | 141 | CFM @ 50 Pascals | 50.0, 100.0, 50.0 | Attic, exposed, Attic, exposed, Conditioned space | 8.0, 8.0, 0.0 | No | 50 | 2.9 | ACH @ 50 Pascals | Air Cycler | 100 | 339.436 | 302.5306 | - | - | 885.1798 | 34.9761 | - | 3.0211 | - | 9.9705 | - | 31.058 | 348.73 | - | 93.83 | 1450.31
Tualatin | OR | 97062 | Portland-Vancouver-Hillsboro, OR-WA | Washington | Portland Metro - 3 | 4C | Portland General Electric | NW Natural Gas | 51504 | 2016 | 2014 ORSC | No | No | No Solar |  | - | - | - | - | 2016-12-12 | 67 | 98 | 144 | 30% | 6.8 | 9.6 | 12.5 | 1270.94 | 105.91 | 3222 | 30642 | 2 | 5 | Single-family detached | No | Enclosed crawl space | 9.0, 1322.0, 569.0 | 30.0, 30.0, 30.0 |  | 30 |  |  |  |  | - | 124.0, 43.0 | 0.0, 0.0 | 21 | Between conditioned space and ambient, Between conditioned space and garage | 2862.0, 428.0 | 0.0, 0.0 | 23.0, 23.0 | 23 | 12.0, 49.5, 127.5, 22.5, 75.0, 55.0, 104.0, 12.5 | 0.3, 0.3, 0.3, 0.3, 0.3, 0.3, 0.3, 0.3 | 0.3, 0.3, 0.3, 0.3, 0.3, 0.3, 0.3, 0.3 | 0.3 | 0.3 | 458 | 30 | 9 | - | - | Garage or open crawl space | 1 | 95 | Natural gas | AFUE | Fuel-fired air distribution heater | No | Garage or open crawl space | 1 | 3.1 | Electric | Heat pump | 80 |  | - | - | 652.5 | 120.8 | 108 | CFM @ 50 Pascals | 45.0, 10.0, 5.0, 45.0, 95.0 | Enclosed crawl space, Garage, Garage, Attic, exposed, Attic, exposed | 8.0, 8.0, 8.0, 8.0, 8.0 | No | 0 | 2.48 | ACH @ 50 Pascals | Exhaust Only | 100 | 329.6968 | 338.526 | - | - | 795.9598 | 34.1251 | - | 2.7166 | - | 10.0645 | - | 31.058 | 343.45 | - | 84.37 | 1480.94
Wilsonville | OR | 97070 | Portland-Vancouver-Hillsboro, OR-WA | Clackamas | Portland Metro - 3 | 4C | Portland General Electric | NW Natural Gas | 51305 | 2016 | 2014 ORSC | No | No | No Solar |  | - | - | - | - | 2016-12-12 | 68 | 87 | 108 | 22% | 6.6 | 8.1 | 9.5 | 1240.97 | 103.41 | 2071 | 23392 | 3 | 3 | Single-family detached | No | More than one type | 632.0, 458.0 | 30.0, 59.0 |  | 30 |  |  |  |  | - | 96.0, 22.0, 22.0 | 0.0, 0.0, 0.0 | 21 | Between conditioned space and ambient, Between conditioned space and garage, Between conditioned space and enclosed crawl | 2693.0, 206.0, 205.199997 | 0.0, 0.0, 0.0 | 23.0, 23.0, 23.0 | 23 | 99.0, 76.5, 54.0, 152.699997 | 0.3, 0.3, 0.3, 0.3 | 0.3, 0.3, 0.3, 0.3 | 0.3 | 0.3 | 382 | 30 | 9 | - | - | Conditioned area | 1 | 92.1 | Natural gas | AFUE | Fuel-fired air distribution heater | No | Conditioned area | 1 | 0.95 | Electric | Conventional | 50 |  | - | - | 419.4 | 77.7 | 78 | CFM @ 50 Pascals | 90.0, 95.0, 5.0, 10.0 | Conditioned space, Conditioned space, Attic, exposed, Enclosed crawl space | 0.0, 0.0, 8.0, 8.0 | No | 90 | 2.77 | ACH @ 50 Pascals | Air Cycler | 100 | 327.2572 | 229.6624 | - | - | 2507.4636 | 33.5096 | - | 8.5579 | - | 9.8378 | - | 31.058 | 329.66 | - | 265.79 | 1450.97
Tualatin | OR | 97062 | Portland-Vancouver-Hillsboro, OR-WA | Washington | Portland Metro - 3 | 4C | Portland General Electric | NW Natural Gas | 51938 | 2016 | 2014 ORSC | No | No | No Solar |  | - | - | - | - | 2016-12-12 | 68 | 96 | 137 | 27% | 6.6 | 9.2 | 12 | 1222.51 | 101.88 | 3028 | 28137 | 2 | 3 | Single-family detached | No | Enclosed crawl space | 1900.0, 624.0 | 30.0, 30.0 |  | 30 |  |  |  |  | - | 65.0, 50.0, 24.0 | 0.0, 0.0, 0.0 | 21 | Between conditioned space and ambient, Between conditioned space and garage, Between conditioned space and attic | 1493.0, 500.0, 383.0 | 0.0, 0.0, 0.0 | 23.0, 23.0, 23.0 | 23 | 57.5, 68.699997, 155.0, 84.5, 30.0 | 0.3, 0.3, 0.3, 0.3, 0.3 | 0.3, 0.3, 0.3, 0.3, 0.3 | 0.3 | 0.3 | 396 | 30.0, 0.0 | 9.0, 30.0 | - | 38 | Garage or open crawl space | 1 | 95 | Natural gas | AFUE | Fuel-fired air distribution heater | No | Garage or open crawl space | 1 | 3.1 | Electric | Heat pump | 80 |  | - | - | 613.2 | 113.6 | 124 | CFM @ 50 Pascals | 5.0, 5.0, 50.0, 50.0, 45.0, 45.0 | Garage, Garage, Conditioned space, Conditioned space, Attic, exposed, Attic, exposed | 8.0, 8.0, 0.0, 0.0, 8.0, 8.0 | No | 50 | 2.87 | ACH @ 50 Pascals | Exhaust Only | 100 | 373.2651 | 305.7399 | - | - | 795.9598 | 38.37 | - | 2.7166 | - | 9.9202 | - | 31.058 | 380.64 | - | 84.37 | 1432.51
Tigard | OR | 97223 | Portland-Vancouver-Hillsboro, OR-WA | Washington | Portland Metro - 3 | 4C | Portland General Electric | NW Natural Gas | 37381 | 2016 | 2014 ORSC | No | No | No Solar |  | - | - | - | - | 2016-12-12 | 69 | 94 | 131 | 26% | 6.4 | 8.2 | 11.4 | 1183.08 | 98.59 | 2809 | 26391 | 2 | 4 | Single-family detached | No | Enclosed crawl space | 1819.0, 335.0 | 30.0, 59.0 |  | 30 |  |  |  |  | - | 58.0, 39.0, 36.0 | 0.0, 0.0, 0.0 | 21 | Between conditioned space and ambient, Between conditioned space and garage, Between conditioned space and attic | 1919.0, 353.0, 287.0 | 0.0, 0.0, 0.0 | 23.0, 23.0, 23.0 | 23 | 49.299999, 27.5, 128.0, 54.0, 72.0, 20.0, 26.0 | 0.3, 0.3, 0.3, 0.3, 0.3, 0.3, 0.3 | 0.3, 0.3, 0.3, 0.3, 0.3, 0.3, 0.3 | 0.3 | 0.3 | 377 | 30 | 9 | - | - | Conditioned area | 1 | 95 | Natural gas | AFUE | Fuel-fired air distribution heater | No | Garage or open crawl space | 1 | 0.82 | Natural gas | Instant water heater | - |  | - | - | 568.8 | 105.3 | 100 | CFM @ 50 Pascals | 50.0, 95.0, 50.0, 5.0 | Conditioned space, Conditioned space, Attic, exposed, Attic, exposed | 0.0, 0.0, 8.0, 8.0 | No | 50 | 2.56 | ACH @ 50 Pascals | Air Cycler | 100 | 306.8836 | 270.4442 | - | 98.1101 | - | 31.6114 | - | 9.811 | - | 9.9636 | - | 9.351 | 314.96 | - | 91.74 | 1393.08
Wilsonville | OR | 97070 | Portland-Vancouver-Hillsboro, OR-WA | Clackamas | Portland Metro - 3 | 4C | Portland General Electric | NW Natural Gas | 50051 | 2016 | 2014 ORSC | No | No | No Solar |  | - | - | - | - | 2016-12-12 | 69 | 90 | 108 | 24% | 7 | 8.6 | 9.5 | 1314.17 | 109.51 | 2071 | 23392 | 3 | 3 | Single-family detached | No | More than one type | 632.0, 458.0 | 30.0, 59.0 |  | 30 |  |  |  |  | 23 | 96.0, 22.0, 22.0 | 0.0, 0.0, 0.0 | 21 | Between conditioned space and ambient, Between conditioned space and garage, Between conditioned space and enclosed crawl | 2693.0, 206.0, 205.199997 | 0.0, 0.0, 0.0 | 23.0, 23.0, 23.0 | 23 | 99.0, 76.5, 54.0, 152.699997 | 0.3, 0.3, 0.3, 0.3 | 0.3, 0.3, 0.3, 0.3 | 0.3 | 0.3 | 382 | 30 | 9 | - | - | Conditioned area | 1 | 92.1 | Natural gas | AFUE | Fuel-fired air distribution heater | No | Garage or open crawl space | 1 | 0.95 | Electric | Conventional | 50 |  | 13 | SEER | 419.4 | 77.7 | 83 | CFM @ 50 Pascals | 90.0, 95.0, 5.0, 10.0 | Conditioned space, Conditioned space, Attic, exposed, Enclosed crawl space | 0.0, 0.0, 8.0, 8.0 | No | 90 | 2.01 | ACH @ 50 Pascals | Air Cycler | 100 | 309.6703 | 224.3343 | 820.0063 | - | 2539.8923 | 31.7327 | 2.7987 | 8.6686 | - | 9.8537 | 30.9921 | 31.058 | 312.69 | 86.74 | 269.23 | 1524.17
Millersburg | OR | 97321 | - | Linn | Southern Willamette - 5 | 4C | Pacific Power | NW Natural Gas | 51888 | 2016 | 2014 ORSC | No | No | No Solar |  | - | - | - | - | 2016-12-12 | 69 | 82 | 116 | 15% | 9.3 | 10.9 | 15.5 | 1076.34 | 89.69 | 2347 | 22297 | 1 | 3 | Single-family detached | No | Enclosed crawl space | 2347 | 30 |  | 30 |  |  |  |  | - | - | - | - | - | 1653.0, 371.0 | 0.0, 0.0 | 21.0, 21.0 | 21 | 36.0, 65.0, 117.300003, 25.0 | 0.3, 0.3, 0.3, 0.3 | 0.3, 0.3, 0.3, 0.3 | 0.3 | 0.3 | 243 | 30.0, 0.0 | 9.0, 30.0 | - | 38 | Garage or open crawl space | 2 | 92.1 | Natural gas | AFUE | Fuel-fired air distribution heater | No | Garage or open crawl space | 1 | 0.62 | Natural gas | Conventional | 50 |  | - | - | 633.7 | 117.3 | 116 | CFM @ 50 Pascals | 5.0, 5.0, 95.0, 95.0 | Garage, Garage, Enclosed crawl space, Attic, exposed | 8.0, 8.0, 8.0, 8.0 | No | 0 | 2.84 | ACH @ 50 Pascals | Exhaust Only | 100 | 299.1189 | 293.6911 | - | 150.3058 | - | 30.9142 | - | 15.0306 | - | 9.9756 | - | 9.351 | 308.39 | - | 140.55 | 1274.34
Hillsboro | OR | 97123 | Portland-Vancouver-Hillsboro, OR-WA | Washington | Portland Metro - 3 | 4C | Portland General Electric | NW Natural Gas | 50545 | 2016 | 2014 ORSC | No | No | Solar Electric (PV) |  | - | - | - | - | 2016-12-12 | 70 | 97 | 119 | 26% | 6.1 | 8.2 | 10.4 | 1107.15 | 92.26 | 2430 | 22721 | 2 | 3 | Single-family detached | No | Enclosed crawl space | 1519.0, 244.0 | 30.0, 59.0 |  | 30 |  |  |  |  | - | 180.0, 41.0 | 0.0, 0.0 | 21 | Between conditioned space and ambient, Between conditioned space and garage | 3110.0, 418.0 | 0.0, 0.0 | 23.0, 23.0 | 23 | 108.0, 23.0, 56.0, 83.0, 56.0, 19.0, 54.0, 63.0 | 0.3, 0.3, 0.3, 0.3, 0.3, 0.3, 0.3, 0.3 | 0.3, 0.3, 0.3, 0.3, 0.3, 0.3, 0.3, 0.3 | 0.3 | 0.3 | 462 | 30 | 9 | - | - | Conditioned area | 1 | 95.5 | Natural gas | AFUE | Fuel-fired air distribution heater | No | Garage or open crawl space | 1 | 0.82 | Natural gas | Instant water heater | - |  | - | - | 492.1 | 91.1 | 88 | CFM @ 50 Pascals | 100.0, 90.0, 10.0 | Conditioned space, Conditioned space, Attic, exposed | 0.0, 0.0, 8.0 | No | 90 | 3.04 | ACH @ 50 Pascals | Air Cycler | 81 | 356.4882 | 250.1845 | - | 98.1101 | - | 36.5027 | - | 9.811 | -2.2475 | 9.8378 | - | 9.351 | 359.11 | - | 91.74 | 1317.15
Tigard | OR | 97223 | Portland-Vancouver-Hillsboro, OR-WA | Washington | Portland Metro - 3 | 4C | Portland General Electric | NW Natural Gas | 51498 | 2016 | 2014 ORSC | No | No | No Solar |  | - | - | - | - | 2016-12-12 | 70 | 92 | 131 | 24% | 7.2 | 9 | 11.4 | 1358.89 | 113.24 | 2816 | 25238 | 2 | 4 | Single-family detached | No | Enclosed crawl space | 62.0, 1214.0, 371.0 | 30.0, 30.0, 59.0 |  | 30 |  |  |  |  | - | 129.0, 36.0 | 0.0, 0.0 | 21 | Between conditioned space and ambient, Between conditioned space and garage | 2488.0, 320.0 | 0.0, 0.0 | 23.0, 23.0 | 23 | 33.0, 30.0, 140.0, 66.300003, 51.299999, 25.0, 62.5, 62.0 | 0.3, 0.3, 0.3, 0.3, 0.3, 0.3, 0.3, 0.3 | 0.3, 0.3, 0.3, 0.3, 0.3, 0.3, 0.3, 0.3 | 0.3 | 0.3 | 470 | 30 | 9 | - | - | Conditioned area | 1 | 92.1 | Natural gas | AFUE | Fuel-fired air distribution heater | No | Conditioned area | 1 | 0.95 | Electric | Conventional | 50.0, 50.0 |  | - | - | 570.2 | 105.6 | 100 | CFM @ 50 Pascals | 100.0, 95.0, 5.0 | Conditioned space, Conditioned space, Attic, exposed | 0.0, 0.0, 8.0 | Yes | 95 | 2.94 | ACH @ 50 Pascals | Air Cycler | 100 | 300.3029 | 234.1988 | - | - | 2609.6211 | 30.8296 | - | 8.9066 | - | 9.8927 | - | 31.058 | 304.99 | - | 276.62 | 1568.89
Hillsboro | OR | 97123 | Portland-Vancouver-Hillsboro, OR-WA | Washington | Portland Metro - 3 | 4C | Portland General Electric | NW Natural Gas | 37722 | 2016 | 2014 ORSC | No | No | Solar Electric (PV) |  | - | - | - | - | 2016-12-12 | 71 | 97 | 119 | 25% | 6.2 | 8.2 | 10.4 | 1115.4 | 92.95 | 2430 | 22721 | 2 | 3 | Single-family detached | No | Enclosed crawl space | 1519.0, 244.0 | 30.0, 59.0 |  | 30 |  |  |  |  | - | 180.0, 41.0 | 0.0, 0.0 | 21 | Between conditioned space and ambient, Between conditioned space and garage | 3110.0, 418.0 | 0.0, 0.0 | 23.0, 23.0 | 23 | 108.0, 23.0, 56.0, 83.0, 56.0, 19.0, 54.0, 63.0 | 0.3, 0.3, 0.3, 0.3, 0.3, 0.3, 0.3, 0.3 | 0.3, 0.3, 0.3, 0.3, 0.3, 0.3, 0.3, 0.3 | 0.3 | 0.3 | 462 | 30 | 9 | - | - | Conditioned area | 1 | 95.5 | Natural gas | AFUE | Fuel-fired air distribution heater | No | Garage or open crawl space | 1 | 0.82 | Natural gas | Instant water heater | - |  | - | - | 492.1 | 91.1 | 116 | CFM @ 50 Pascals | 100.0, 90.0, 10.0 | Conditioned space, Conditioned space, Attic, exposed | 0.0, 0.0, 8.0 | No | 90 | 3.32 | ACH @ 50 Pascals | Air Cycler | 84 | 368.6972 | 267.2065 | - | 98.1101 | - | 37.7817 | - | 9.811 | -2.2475 | 9.8539 | - | 9.351 | 372.3 | - | 91.74 | 1325.4
Wilsonville | OR | 97070 | Portland-Vancouver-Hillsboro, OR-WA | Clackamas | Portland Metro - 3 | 4C | Portland General Electric | NW Natural Gas | 50049 | 2016 | 2014 ORSC | No | No | No Solar |  | - | - | - | - | 2016-12-12 | 71 | 90 | 108 | 21% | 7.1 | 8.6 | 9.5 | 1334.14 | 111.18 | 2071 | 23392 | 3 | 3 | Single-family detached | No | More than one type | 632.0, 458.0 | 30.0, 59.0 |  | 30 |  |  |  |  | 23 | 96.0, 22.0, 22.0 | 0.0, 0.0, 0.0 | 21 | Between conditioned space and ambient, Between conditioned space and garage, Between conditioned space and enclosed crawl | 2693.0, 206.0, 205.199997 | 0.0, 0.0, 0.0 | 23.0, 23.0, 23.0 | 23 | 99.0, 76.5, 54.0, 152.699997 | 0.3, 0.3, 0.3, 0.3 | 0.3, 0.3, 0.3, 0.3 | 0.3 | 0.3 | 382 | 30 | 9 | - | - | Conditioned area | 1 | 92.1 | Natural gas | AFUE | Fuel-fired air distribution heater | No | Conditioned area | 1 | 0.95 | Electric | Conventional | 50 |  | 13 | SEER | 419.4 | 77.7 | 100 | CFM @ 50 Pascals | 100.0, 95.0, 5.0 | Conditioned space, Conditioned space, Attic, exposed | 0.0, 0.0, 8.0 | Yes | 100 | 3.13 | ACH @ 50 Pascals | Air Cycler | 100 | 336.88 | 235.391 | 790.3478 | - | 2507.3354 | 34.4914 | 2.6974 | 8.5575 | - | 9.8356 | 30.9921 | 31.058 | 339.24 | 83.6 | 265.78 | 1544.14
Portland | OR | 97229 | Portland-Vancouver-Hillsboro, OR-WA | Washington | Portland Metro - 3 | 4C | Portland General Electric | NW Natural Gas | 51502 | 2016 | 2014 ORSC | No | No | No Solar |  | - | - | - | - | 2016-12-12 | 71 | 96 | 140 | 24% | 7 | 9.3 | 12.2 | 1295 | 107.92 | 3099 | 26405 | 3 | 4 | Single-family detached | No | More than one type | 292.0, 37.0, 719.0, 395.0 | 30.0, 30.0, 30.0, 30.0 |  | 30 |  |  |  |  | - | 225.0, 44.0 | 0.0, 0.0 | 21 | Between conditioned space and ambient, Between conditioned space and enclosed crawl | 2931.0, 353.0, 218.0 | 0.0, 0.0, 0.0 | 21.0, 21.0, 21.0 | 21 | 75.0, 16.0, 226.5, 7.0 | 0.3, 0.3, 0.3, 0.3 | 0.3, 0.3, 0.3, 0.3 | 0.3 | 0.3 | 325 | - | 40 | - | - | Attic | 1 | 92.1 | Natural gas | AFUE | Fuel-fired air distribution heater | No | Garage or open crawl space | 1 | 2.8 | Electric | Heat pump | 50 |  | - | - | 627.5 | 116.2 | 124 | CFM @ 50 Pascals | 50.0, 50.0, 100.0 | Conditioned space, Attic, exposed, Attic, exposed | 0.0, 8.0, 8.0 | No | 50 | 3.52 | ACH @ 50 Pascals | Air Cycler | 100 | 377.8685 | 306.8575 | - | - | 885.1798 | 38.8341 | - | 3.0211 | - | 9.9153 | - | 31.058 | 385.05 | - | 93.83 | 1505
Millersburg | OR | 97321 | - | Linn | Southern Willamette - 5 | 4C | Pacific Power | NW Natural Gas | 51889 | 2016 | 2014 ORSC | No | Yes | No Solar |  | - | - | - | - | 2016-12-12 | 71 | 81 | 116 | 12% | 9.6 | 10.9 | 15.5 | 1102.94 | 91.91 | 2347 | 22297 | 1 | 3 | Single-family detached | No | Enclosed crawl space | 2347 | 30 |  | 30 |  |  |  |  | - | - | - | - | - | 1653.0, 371.0 | 0.0, 0.0 | 21.0, 21.0 | 21 | 36.0, 65.0, 117.300003, 25.0 | 0.3, 0.3, 0.3, 0.3 | 0.3, 0.3, 0.3, 0.3 | 0.3 | 0.3 | 243 | 30.0, 0.0 | 9.0, 30.0 | - | 38 | Garage or open crawl space | 2 | 92.1 | Natural gas | AFUE | Fuel-fired air distribution heater | No | Garage or open crawl space | 1 | 0.62 | Natural gas | Conventional | 50 |  | - | - | 633.7 | 117.3 | 105 | CFM @ 50 Pascals | 5.0, 5.0, 95.0, 95.0 | Garage, Garage, Enclosed crawl space, Attic, exposed | 8.0, 8.0, 8.0, 8.0 | No | 0 | 3.85 | ACH @ 50 Pascals | Exhaust Only | 88 | 308.2887 | 292.7978 | - | 150.3058 | - | 31.8282 | - | 15.0306 | - | 9.9552 | - | 9.351 | 316.86 | - | 140.55 | 1300.94
Portland | OR | 97229 | Portland-Vancouver-Hillsboro, OR-WA | Clackamas | Portland Metro - 3 | 4C | Portland General Electric | NW Natural Gas | 49790 | 2016 | 2014 ORSC | No | No | No Solar |  | - | - | - | - | 2016-12-12 | 72 | 100 | 144 | 28% | 7.5 | 9.7 | 12.6 | 1426 | 118.83 | 3248 | 29029 | 2 | 4 | Single-family detached | No | Enclosed crawl space | 56.0, 1360.0, 472.0 | 30.0, 30.0, 59.0 |  | 30 |  |  |  |  | - | 141.0, 41.0 | 0.0, 0.0 | 21 | Between conditioned space and ambient, Between conditioned space and garage | 2712.0, 368.0 | 0.0, 0.0 | 23.0, 23.0 | 23 | 54.0, 92.0, 83.0, 88.5, 50.0, 62.5, 80.0 | 0.3, 0.3, 0.3, 0.3, 0.3, 0.3, 0.3 | 0.3, 0.3, 0.3, 0.3, 0.3, 0.3, 0.3 | 0.3 | 0.3 | 510 | 30 | 9 | - | - | Conditioned area | 1 | 92.1 | Natural gas | AFUE | Fuel-fired air distribution heater | No | Conditioned area | 1 | 0.95 | Electric | Conventional | 50.0, 50.0 |  | - | - | 657.7 | 121.8 | 100 | CFM @ 50 Pascals | 100.0, 95.0, 5.0 | Conditioned space, Conditioned space, Attic, exposed | 0.0, 0.0, 8.0 | Yes | 95 | 2.04 | ACH @ 50 Pascals | Air Cycler | 100 | 307.7011 | 243.6873 | - | - | 2609.623 | 31.6018 | - | 8.9066 | - | 9.9012 | - | 31.058 | 312.89 | - | 276.62 | 1636
Milwaukie | OR | 97267 | Portland-Vancouver-Hillsboro, OR-WA | Clackamas | Portland Metro - 3 | 4C | Portland General Electric | NW Natural Gas | 37493 | 2016 | 2014 ORSC | No | No | No Solar |  | - | - | - | - | 2016-12-12 | 73 | 98 | 141 | 24% | 6.8 | 8.7 | 12.3 | 1256.57 | 104.71 | 3145 | 27610 | 2 | 4 | Single-family detached | No | Enclosed crawl space | 59.0, 2135.0 | 30.0, 30.0 |  | 30 |  |  |  |  | - | 65.0, 33.0, 29.0 | 0.0, 0.0, 0.0 | 21 | Between conditioned space and ambient, Between conditioned space and garage, Between conditioned space and attic | 2026.0, 783.0, 229.0 | 0.0, 0.0, 0.0 | 23.0, 23.0, 23.0 | 23 | 46.200001, 114.5, 57.0, 30.0, 54.0 | 0.3, 0.3, 0.3, 0.3, 0.3 | 0.3, 0.3, 0.3, 0.3, 0.3 | 0.3 | 0.3 | 302 | 30 | 9 | - | - | Conditioned area | 1 | 95.5 | Natural gas | AFUE | Fuel-fired air distribution heater | No | Conditioned area | 1 | 0.62 | Natural gas | Conventional | 40 |  | - | - | 636.9 | 117.9 | 81 | CFM @ 50 Pascals | 75.0, 75.0, 25.0, 25.0 | Conditioned space, Conditioned space, Attic, exposed, Attic, exposed | 0.0, 8.0, 8.0, 8.0 | No | 75 | 2.37 | ACH @ 50 Pascals | Air Cycler | 100 | 298.8243 | 247.1044 | - | 138.9412 | - | 30.7258 | - | 13.8941 | - | 9.9256 | - | 9.351 | 304.97 | - | 129.92 | 1466.57
Beaverton | OR | 97007 | Portland-Vancouver-Hillsboro, OR-WA | Washington | Portland Metro - 3 | 4C | Portland General Electric | NW Natural Gas | 50759 | 2016 | 2014 ORSC | No | No | No Solar |  | - | - | - | - | 2016-12-12 | 73 | 96 | 131 | 23% | 7.7 | 9.6 | 11.4 | 1463.02 | 121.92 | 2816 | 25238 | 2 | 4 | Single-family detached | No | Enclosed crawl space | 62.0, 1214.0, 371.0 | 30.0, 30.0, 59.0 |  | 30 |  |  |  |  | - | 129.0, 36.0 | 0.0, 0.0 | 21 | Between conditioned space and ambient, Between conditioned space and garage | 2488.0, 320.0 | 0.0, 0.0 | 23.0, 23.0 | 23 | 33.0, 30.0, 140.0, 66.300003, 51.299999, 25.0, 62.5, 62.0 | 0.3, 0.3, 0.3, 0.3, 0.3, 0.3, 0.3, 0.3 | 0.3, 0.3, 0.3, 0.3, 0.3, 0.3, 0.3, 0.3 | 0.3 | 0.3 | 470 | 30 | 9 | - | - | Conditioned area | 1 | 92.1 | Natural gas | AFUE | Fuel-fired air distribution heater | No | Conditioned area | 1 | 0.95 | Electric | Conventional | 50.0, 50.0 |  | 13 | SEER | 570.2 | 105.6 | 100 | CFM @ 50 Pascals | 100.0, 95.0, 5.0 | Conditioned space, Conditioned space, Attic, exposed | 0.0, 0.0, 8.0 | Yes | 95 | 3.05 | ACH @ 50 Pascals | Air Cycler | 100 | 303.1032 | 235.29 | 941.4765 | - | 2609.3103 | 31.1134 | 3.2132 | 8.9055 | - | 9.8902 | 31.1508 | 31.0983 | 307.72 | 100.09 | 276.95 | 1673.02
North Plains | OR | 97133 | Portland-Vancouver-Hillsboro, OR-WA | Washington | Portland Metro - 3 | 4C | Portland General Electric | NW Natural Gas | 51869 | 2016 | 2014 ORSC | No | No | No Solar |  | - | - | - | - | 2016-12-12 | 73 | 101 | 144 | 27% | 7.6 | 9.7 | 12.6 | 1429.86 | 119.16 | 3248 | 29029 | 2 | 4 | Single-family detached | No | Enclosed crawl space | 56.0, 1360.0, 472.0 | 30.0, 30.0, 59.0 |  | 30 |  |  |  |  | - | 141.0, 41.0 | 0.0, 0.0 | 21 | Between conditioned space and ambient, Between conditioned space and garage | 2712.0, 368.0 | 0.0, 0.0 | 23.0, 23.0 | 23 | 54.0, 92.0, 83.0, 88.5, 50.0, 62.5, 80.0 | 0.27, 0.27, 0.27, 0.27, 0.27, 0.27, 0.27 | 0.3, 0.3, 0.3, 0.3, 0.3, 0.3, 0.3 | 0.3 | 0.3 | 510 | 30 | 9 | - | - | Conditioned area | 1 | 92.1 | Natural gas | AFUE | Fuel-fired air distribution heater | No | Conditioned area | 1 | 0.95 | Electric | Conventional | 50.0, 50.0 |  | - | - | 657.7 | 121.8 | 100 | CFM @ 50 Pascals | 100.0, 95.0, 5.0 | Conditioned space, Conditioned space, Attic, exposed | 0.0, 0.0, 8.0 | Yes | 95 | 2 | ACH @ 50 Pascals | Air Cycler | 100 | 311.8873 | 243.2353 | - | - | 2609.6243 | 32.0189 | - | 8.9066 | - | 9.8927 | - | 31.058 | 316.75 | - | 276.62 | 1639.86
Portland | OR | 97229 | Portland-Vancouver-Hillsboro, OR-WA | Washington | Portland Metro - 3 | 4C | Portland General Electric | NW Natural Gas | 51387 | 2016 | 2014 ORSC | No | No | No Solar |  | - | - | - | - | 2016-12-12 | 74 | 88 | 125 | 15% | 6.7 | 7.8 | 10.9 | 1213.09 | 101.09 | 2625 | 22271 | 2 | 4 | Single-family detached | No | Enclosed crawl space | 271.0, 1008.0, 338.0 | 30.0, 30.0, 30.0 |  | 30 |  |  |  |  | - | 121.0, 35.0 | 0.0, 0.0 | 21 | Between conditioned space and ambient, Between conditioned space and garage | 2497.0, 319.0 | 0.0, 0.0 | 21.0, 21.0 | 21 | 25.0, 87.0, 8.0, 72.800003, 40.0, 66.0, 20.0 | 0.3, 0.3, 0.3, 0.3, 0.3, 0.3, 0.3 | 0.3, 0.3, 0.3, 0.3, 0.3, 0.3, 0.3 | 0.3 | 0.3 | 319 | 19 | 12.3 | - | - | Attic | 1 | 92.1 | Natural gas | AFUE | Fuel-fired air distribution heater | No | Garage or open crawl space | 1 | 0.6 | Natural gas | Conventional | 50 |  | - | - | 531.6 | 98.4 | 86 | CFM @ 50 Pascals | 50.0, 100.0, 50.0 | Attic, exposed, Attic, exposed, Conditioned space | 8.0, 8.0, 0.0 | No | 50 | 3.26 | ACH @ 50 Pascals | Air Cycler | 100 | 307.5467 | 257.6138 | - | 157.97 | - | 31.6339 | - | 15.797 | - | 9.9331 | - | 9.351 | 314.22 | - | 147.72 | 1423.09
Portland | OR | 97229 | Portland-Vancouver-Hillsboro, OR-WA | Washington | Portland Metro - 3 | 4C | Portland General Electric | NW Natural Gas | 51950 | 2016 | 2014 ORSC | No | No | No Solar |  | - | - | - | - | 2016-12-12 | 74 | 91 | 129 | 18% | 6.8 | 8.1 | 11.3 | 1243.74 | 103.65 | 2757 | 24564 | 2 | 5 | Single-family detached | No | Enclosed crawl space | 62.0, 1116.0, 463.0 | 30.0, 30.0, 30.0 |  | 30 |  |  |  |  | - | 127.0, 46.0 | 0.0, 0.0 | 21 | Between conditioned space and ambient, Between conditioned space and garage | 2531.0, 411.0 | 0.0, 0.0 | 21.0, 21.0 | 21 | 87.5, 40.0, 173.699997, 36.0 | 0.3, 0.3, 0.3, 0.3 | 0.3, 0.3, 0.3, 0.3 | 0.3 | 0.3 | 337 | - | 40 | - | - | Attic | 1 | 92.1 | Natural gas | AFUE | Fuel-fired air distribution heater | No | Garage or open crawl space | 1 | 0.6 | Natural gas | Conventional | 50 |  | - | - | 558.3 | 103.4 | 67 | CFM @ 50 Pascals | 50.0, 50.0, 100.0 | Conditioned space, Attic, exposed, Attic, exposed | 0.0, 8.0, 8.0 | No | 50 | 2.78 | ACH @ 50 Pascals | Air Cycler | 100 | 290.0137 | 250.6149 | - | 157.97 | - | 29.8567 | - | 15.797 | - | 9.9516 | - | 9.351 | 297.12 | - | 147.72 | 1453.74
Beaverton | OR | 97007 | Portland-Vancouver-Hillsboro, OR-WA | Washington | Portland Metro - 3 | 4C | Portland General Electric | NW Natural Gas | 51951 | 2016 | 2014 ORSC | No | No | No Solar |  | - | - | - | - | 2016-12-12 | 74 | 101 | 144 | 27% | 7.6 | 9.8 | 12.6 | 1440.67 | 120.06 | 3248 | 29029 | 2 | 4 | Single-family detached | No | Enclosed crawl space | 56.0, 1360.0, 472.0 | 30.0, 30.0, 59.0 |  | 30 |  |  |  |  | - | 141.0, 41.0 | 0.0, 0.0 | 21 | Between conditioned space and ambient, Between conditioned space and garage | 2712.0, 368.0 | 0.0, 0.0 | 23.0, 23.0 | 23 | 54.0, 92.0, 83.0, 88.5, 50.0, 62.5, 80.0 | 0.3, 0.3, 0.3, 0.3, 0.3, 0.3, 0.3 | 0.3, 0.3, 0.3, 0.3, 0.3, 0.3, 0.3 | 0.3 | 0.3 | 510 | 30 | 9 | - | - | Conditioned area | 1 | 92.1 | Natural gas | AFUE | Fuel-fired air distribution heater | No | Conditioned area | 1 | 0.95 | Electric | Conventional | 50.0, 50.0 |  | - | - | 657.7 | 121.8 | 100 | CFM @ 50 Pascals | 100.0, 95.0, 5.0 | Conditioned space, Conditioned space, Attic, exposed | 0.0, 0.0, 8.0 | Yes | 95 | 2.37 | ACH @ 50 Pascals | Air Cycler | 100 | 322.9933 | 247.4286 | - | - | 2609.627 | 33.1438 | - | 8.9066 | - | 9.883 | - | 31.058 | 327.56 | - | 276.62 | 1650.67
Wilsonville | OR | 97070 | Portland-Vancouver-Hillsboro, OR-WA | Clackamas | Portland Metro - 3 | 4C | Portland General Electric | NW Natural Gas | 37081 | 2016 | 2014 ORSC | No | No | No Solar |  | - | - | - | - | 2016-12-12 | 75 | 91 | 122 | 18% | 7.7 | 9 | 10.7 | 1457.7 | 121.48 | 2533 | 23050 | 3 | 4 | Single-family detached | No | More than one type | 668.0, 441.0 | 30.0, 59.0 |  | 30 |  |  |  |  | - | 250.0, 22.0, 22.0 | 0.0, 0.0, 0.0 | 21 | Between conditioned space and ambient, Between conditioned space and garage, Between conditioned space and enclosed crawl | 2973.0, 206.0 | 0.0, 0.0 | 23.0, 23.0 | 23 | 54.0, 102.699997, 54.0, 56.5, 55.0, 36.0, 40.0, 26.0 | 0.3, 0.3, 0.3, 0.3, 0.3, 0.3, 0.3, 0.3 | 0.3, 0.3, 0.3, 0.3, 0.3, 0.3, 0.3, 0.3 | 0.3 | 0.3 | 424 | 30 | 9 | - | - | Conditioned area | 1 | 92.1 | Natural gas | AFUE | Fuel-fired air distribution heater | No | Conditioned area | 1 | 0.95 | Electric | Conventional | 50 |  | 13 | SEER | 512.9326 | 94.9875 | 139 | CFM @ 50 Pascals | 90.0, 95.0, 5.0, 10.0 | Conditioned space, Conditioned space, Attic, exposed, Enclosed crawl space | 0.0, 0.0, 8.0, 8.0 | No | 90 | 3.35 | ACH @ 50 Pascals | Air Cycler | 94 | 331.7597 | 276.3139 | 972.3032 | - | 2507.3018 | 34.119 | 3.3184 | 8.5573 | - | 9.9298 | 31.1282 | 31.0927 | 338.8 | 103.3 | 266.07 | 1667.7
Portland | OR | 97229 | Portland-Vancouver-Hillsboro, OR-WA | Washington | Portland Metro - 3 | 4C | Portland General Electric | NW Natural Gas | 51937 | 2016 | 2014 ORSC | No | No | No Solar |  | - | - | - | - | 2016-12-12 | 75 | 106 | 148 | 28% | 7.4 | 10.1 | 12.9 | 1374.99 | 114.58 | 3368 | 30088 | 3 | 5 | Single-family detached | No | More than one type | 257.0, 257.0, 749.0, 347.0 | 30.0, 30.0, 30.0, 30.0 |  | 30 |  |  |  |  | - | 235.0, 37.0, 32.0 | 0.0, 0.0, 0.0 | 21 | Between conditioned space and ambient, Between conditioned space and garage, Between conditioned space and enclosed crawl | 3213.0, 319.0, 337.0 | 0.0, 0.0, 0.0 | 21.0, 21.0, 21.0 | 21 | 84.300003, 40.0, 244.0, 28.0 | 0.3, 0.3, 0.3, 0.3 | 0.3, 0.3, 0.3, 0.3 | 0.3 | 0.3 | 396 | 19 | 12.3 | - | - | Attic | 1 | 92.1 | Natural gas | AFUE | Fuel-fired air distribution heater | No | Garage or open crawl space | 1 | 2.8 | Electric | Heat pump | 50 |  | - | - | 682.02 | 126.3 | 97 | CFM @ 50 Pascals | 50.0, 100.0, 50.0 | Attic, exposed, Attic, exposed, Conditioned space | 8.0, 8.0, 0.0 | No | 50 | 2.58 | ACH @ 50 Pascals | Air Cycler | 100 | 391.4672 | 314.2002 | - | - | 885.1798 | 40.2191 | - | 3.0211 | - | 9.9086 | - | 31.058 | 398.52 | - | 93.83 | 1584.99
Portland | OR | 97229 | Portland-Vancouver-Hillsboro, OR-WA | Washington | Portland Metro - 3 | 4C | Portland General Electric | NW Natural Gas | 34729 | 2016 | 2014 ORSC | No | No | No Solar |  | - | - | - | - | 2016-12-12 | 76 | 109 | 152 | 30% | 7.8 | 10.2 | 13.2 | 1458.89 | 121.57 | 3509 | 29848 | 2 | 6 | Single-family detached | No | Enclosed crawl space | 637.0, 998.0, 177.0 | 38.0, 50.400002, 50.400002 |  | 38 |  |  |  |  | - | 173.0, 15.0 | 0.0, 0.0 | 21 | Between conditioned space and ambient, Between conditioned space and garage | 3053.0, 135.0 | 0.0, 0.0 | 23.0, 23.0 | 23 | 144.0, 213.800003, 81.300003, 77.5 | 0.3, 0.3, 0.3, 0.3 | 0.3, 0.3, 0.3, 0.3 | 0.3 | 0.3 | 516.7 | 35 | 9 | 49 | - | Conditioned area | 1 | 95 | Natural gas | AFUE | Fuel-fired air distribution heater | No | Conditioned area | 1 | 0.82 | Natural gas | Instant water heater | - |  | 13 | SEER | 710.6 | 131.6 | 100 | CFM @ 50 Pascals | 95.0, 95.0, 5.0, 5.0 | Conditioned space, Conditioned space, Attic, exposed, Attic, exposed | 0.0, 0.0, 8.0, 8.0 | Yes | 95 | 2.05 | ACH @ 50 Pascals | Air Cycler | 100 | 272.9724 | 409.2853 | 1280.896 | 98.1101 | - | 28.6941 | 4.3717 | 9.811 | - | 10.3856 | 31.1644 | 9.351 | 298.01 | 136.24 | 91.74 | 1668.89
Wilsonville | OR | 97070 | Portland-Vancouver-Hillsboro, OR-WA | Clackamas | Portland Metro - 3 | 4C | Portland General Electric | NW Natural Gas | 49788 | 2016 | 2014 ORSC | No | No | No Solar |  | - | - | - | - | 2016-12-12 | 76 | 102 | 151 | 25% | 7.9 | 9.9 | 13.2 | 1501.87 | 125.16 | 3477 | 30898 | 2 | 5 | Single-family detached | No | Enclosed crawl space | 165.0, 1367.0, 638.0 | 30.0, 30.0, 59.0 |  | 30 |  |  |  |  | - | 135.0, 43.0 | 0.0, 0.0 | 21 | Between conditioned space and ambient, Between conditioned space and garage | 2913.0, 435.0 | 0.0, 0.0 | 23.0, 23.0 | 23 | 10.0, 27.5, 169.0, 20.0, 80.0, 31.5, 85.0, 51.0 | 0.3, 0.3, 0.3, 0.3, 0.3, 0.3, 0.3, 0.3 | 0.3, 0.3, 0.3, 0.3, 0.3, 0.3, 0.3, 0.3 | 0.3 | 0.3 | 474 | 30 | 9 | - | - | Garage or open crawl space | 1 | 95.5 | Natural gas | AFUE | Fuel-fired air distribution heater | No | Garage or open crawl space | 1 | 0.95 | Electric | Conventional | 50 |  | - | - | 704.1 | 130.4 | 140 | CFM @ 50 Pascals | 75.0, 75.0, 5.0, 5.0, 20.0, 20.0 | Conditioned space, Conditioned space, Garage, Garage, Attic, exposed, Attic, exposed | 0.0, 0.0, 8.0, 8.0, 8.0, 8.0 | No | 75 | 2.06 | ACH @ 50 Pascals | Air Cycler | 100 | 324.166 | 307.9931 | - | - | 2539.8923 | 33.4678 | - | 8.6686 | - | 10.0114 | - | 31.058 | 335.06 | - | 269.23 | 1711.87
Portland | OR | 97203 | Portland-Vancouver-Hillsboro, OR-WA | Multnomah | Portland Metro - 3 | 4C | Portland General Electric | NW Natural Gas | 50804 | 2016 | 2014 ORSC | No | No | No Solar |  | - | - | - | - | 2016-12-12 | 76 | 106 | 156 | 26% | 7.5 | 10.1 | 13.5 | 1391.6 | 115.97 | 3611 | 30739 | 2 | 4 | Single-family detached | No | Enclosed crawl space | 58.0, 1490.0, 573.0 | 30.0, 30.0, 30.0 |  | 30 |  |  |  |  | - | 166.0, 48.0 | 0.0, 0.0 | 21 | Between conditioned space and ambient, Between conditioned space and garage | 3257.0, 436.0 | 0.0, 0.0 | 21.0, 21.0 | 21 | 36.700001, 139.0, 72.0, 59.799999, 31.5, 76.300003, 48.5 | 0.3, 0.3, 0.3, 0.3, 0.3, 0.3, 0.3 | 0.3, 0.3, 0.3, 0.3, 0.3, 0.3, 0.3 | 0.3 | 0.3 | 464 | 19 | 12.3 | - | - | Attic | 1 | 92.1 | Natural gas | AFUE | Fuel-fired air distribution heater | No | Garage or open crawl space | 1 | 2.8 | Electric | Heat pump | 50 |  | - | - | 731.2 | 135.4 | 98 | CFM @ 50 Pascals | 50.0, 100.0, 50.0 | Attic, exposed, Attic, exposed, Conditioned space | 8.0, 8.0, 0.0 | No | 50 | 2.4 | ACH @ 50 Pascals | Air Cycler | 100 | 403.8905 | 327.1677 | - | - | 885.1798 | 41.5057 | - | 3.0211 | - | 9.9138 | - | 31.058 | 411.48 | - | 93.83 | 1601.6
North Plains | OR | 97133 | Portland-Vancouver-Hillsboro, OR-WA | Washington | Portland Metro - 3 | 4C | Portland General Electric | NW Natural Gas | 51746 | 2016 | 2014 ORSC | No | No | No Solar |  | - | - | - | - | 2016-12-12 | 77 | 101 | 144 | 23% | 7.8 | 9.8 | 12.6 | 1472.49 | 122.71 | 3248 | 29029 | 2 | 4 | Single-family detached | No | Enclosed crawl space | 56.0, 1360.0, 472.0 | 30.0, 30.0, 59.0 |  | 30 |  |  |  |  | 23 | 141.0, 41.0 | 0.0, 0.0 | 21 | Between conditioned space and ambient, Between conditioned space and garage | 2712.0, 368.0 | 0.0, 0.0 | 23.0, 23.0 | 23 | 54.0, 92.0, 83.0, 88.5, 50.0, 62.5, 80.0 | 0.3, 0.3, 0.3, 0.3, 0.3, 0.3, 0.3 | 0.3, 0.3, 0.3, 0.3, 0.3, 0.3, 0.3 | 0.3 | 0.3 | 510 | 30 | 9 | - | - | Conditioned area | 1 | 92.1 | Natural gas | AFUE | Fuel-fired air distribution heater | No | Conditioned area | 1 | 0.95 | Electric | Conventional | 50.0, 50.0 |  | - | - | 657.7 | 121.8 | 100 | CFM @ 50 Pascals | 100.0, 95.0, 5.0 | Conditioned space, Conditioned space, Attic, exposed | 0.0, 0.0, 8.0 | Yes | 95 | 3.61 | ACH @ 50 Pascals | Air Cycler | 100 | 355.4939 | 261.5937 | - | - | 2609.6343 | 36.4422 | - | 8.9066 | - | 9.8618 | - | 31.058 | 359.38 | - | 276.62 | 1682.49
Ashland | OR | 97520 | Medford, OR | Jackson | Southern - 6 | 4C | Pacific Power | Avista | 51312 | 2016 | 2014 ORSC | No | No | No Solar |  | - | - | - | - | 2016-12-12 | 79 | 141 | 155 | 40% | 17 | 28.8 | 28.4 | 1454.74 | 121.23 | 3177 | 32120 | 1 | 4 | Single-family detached | No | Enclosed crawl space | 3177 | 38 |  | 38 |  |  |  |  | - | - | - | - | - | 2726.0, 540.0 | 0.0, 0.0 | 23.0, 23.0 | 23 | 175.0, 24.0, 248.0, 162.5 | 0.35, 0.35, 0.35, 0.35 | 0.3, 0.3, 0.3, 0.3 | 0.35 | 0.3 | 609.5 | 0.0, 35.0 | 30.0, 9.0 | 49 | 38 | Garage or open crawl space | 1 | 4.6 | Electric | COP | ARI 330/Closed Loop Ground-source heat pump | Yes | Garage or open crawl space | 1 | 2.8 | Electric | Heat pump | 50 |  | - | - | 857.79 | 317.7 | 144 | CFM @ 50 Pascals | 100.0, 100.0 | Enclosed crawl space, Enclosed crawl space | 8.0, 8.0 | No | 0 | 2.8 | ACH @ 50 Pascals | Exhaust Only | 100 | - | 4516.6914 | 1359.2324 | - | 681.9347 | 15.4153 | 4.639 | 2.3274 | - | 30.7808 | 29.6246 | 30.3154 | 474.5 | 137.43 | 70.56 | 1568.74
Portland | OR | 97229 | Portland-Vancouver-Hillsboro, OR-WA | Washington | Portland Metro - 3 | 4C | Portland General Electric | NW Natural Gas | 51742 | 2016 | 2014 ORSC | No | No | No Solar |  | - | - | - | - | 2016-12-12 | 79 | 104 | 156 | 23% | 7.6 | 10.1 | 13.5 | 1418.79 | 118.23 | 3615 | 30838 | 2 | 4 | Single-family detached | No | Enclosed crawl space | 63.0, 1556.0, 547.0 | 30.0, 30.0, 30.0 |  | 30 |  |  |  |  | - | 148.0, 48.0 | 0.0, 0.0 | 21 | Between conditioned space and ambient, Between conditioned space and garage | 2988.0, 434.0 | 0.0, 0.0 | 21.0, 21.0 | 21 | 36.700001, 132.0, 28.0, 59.799999, 31.5, 76.300003, 64.0 | 0.3, 0.3, 0.3, 0.3, 0.3, 0.3, 0.3 | 0.3, 0.3, 0.3, 0.3, 0.3, 0.3, 0.3 | 0.3 | 0.3 | 428 | 19 | 12.3 | - | - | Attic | 1 | 92.1 | Natural gas | AFUE | Fuel-fired air distribution heater | No | Garage or open crawl space | 1 | 2.8 | Electric | Heat pump | 50 |  | - | - | 732 | 135.6 | 109 | CFM @ 50 Pascals | 50.0, 100.0, 50.0 | Attic, exposed, Attic, exposed, Conditioned space | 8.0, 8.0, 0.0 | No | 50 | 3.53 | ACH @ 50 Pascals | Air Cycler | 100 | 431.7494 | 338.229 | - | - | 885.1798 | 44.3293 | - | 3.0211 | - | 9.8952 | - | 31.058 | 438.65 | - | 93.83 | 1628.79
Tigard | OR | 97223 | Portland-Vancouver-Hillsboro, OR-WA | Washington | Portland Metro - 3 | 4C | Portland General Electric | NW Natural Gas | 51936 | 2016 | 2014 ORSC | No | No | No Solar |  | - | - | - | - | 2016-12-12 | 79 | 103 | 133 | 22% | 7.1 | 8.8 | 11.6 | 1290.04 | 107.5 | 2874 | 29027 | 2 | 4 | Single-family detached | No | Enclosed crawl space | 1420.0, 467.0 | 30.0, 30.0 |  | 30 |  |  |  |  | - | 173.0, 25.0 | 0.0, 0.0 | 21 | Between conditioned space and ambient, Between conditioned space and garage | 3526.0, 253.0 | 0.0, 0.0 | 21.0, 21.0 | 21 | 55.0, 74.300003, 48.0, 231.5 | 0.3, 0.3, 0.3, 0.3 | 0.3, 0.3, 0.3, 0.3 | 0.3 | 0.3 | 409 | 30 | 9 | - | - | Garage or open crawl space | 1 | 95 | Natural gas | AFUE | Fuel-fired air distribution heater | No | Garage or open crawl space | 1 | 0.68 | Natural gas | Conventional | 75 |  | - | - | 615.8 | 114 | 109 | CFM @ 50 Pascals | 25.0, 25.0, 25.0, 70.0, 45.0, 5.0, 5.0 | Conditioned space, Conditioned space, Attic, exposed, Attic, exposed, Enclosed crawl space, Garage, Garage | 0.0, 0.0, 8.0, 8.0, 8.0, 8.0, 8.0 | No | 25 | 2.25 | ACH @ 50 Pascals | Air Cycler | 100 | 371.7184 | 325.8458 | - | 132.0087 | - | 38.2839 | - | 13.2009 | - | 9.9603 | - | 9.351 | 381.32 | - | 123.44 | 1500.04
Portland | OR | 97229 | Portland-Vancouver-Hillsboro, OR-WA | Washington | Portland Metro - 3 | 4C | Portland General Electric | NW Natural Gas | 51876 | 2016 | 2014 ORSC | No | No | No Solar |  | - | - | - | - | 2016-12-12 | 81 | 101 | 148 | 19% | 7.5 | 9 | 12.9 | 1376.75 | 114.73 | 3381 | 30346 | 2 | 5 | Single-family detached | No | Enclosed crawl space | 83.0, 1480.0, 338.0 | 30.0, 30.0, 30.0 |  | 30 |  |  |  |  | - | 138.0, 51.0 | 0.0, 0.0 | 21 | Between conditioned space and ambient, Between conditioned space and garage | 2696.0, 463.0 | 0.0, 0.0 | 21.0, 21.0 | 21 | 98.900002, 46.299999, 163.800003, 95.0 | 0.3, 0.3, 0.3, 0.3 | 0.3, 0.3, 0.3, 0.3 | 0.3 | 0.3 | 404 | 19 | 12.3 | - | - | Attic | 1 | 92.1 | Natural gas | AFUE | Fuel-fired air distribution heater | No | Garage or open crawl space | 1 | 0.6 | Natural gas | Conventional | 50 |  | - | - | 461.9 | 85.5 | 106 | CFM @ 50 Pascals | 50.0, 50.0, 100.0 | Conditioned space, Attic, exposed, Attic, exposed | 0.0, 8.0, 8.0 | No | 50 | 2.53 | ACH @ 50 Pascals | Air Cycler | 100 | 336.3238 | 291.0235 | - | 157.97 | - | 34.6256 | - | 15.797 | - | 9.9524 | - | 9.351 | 344.61 | - | 147.72 | 1586.75
Portland | OR | 97229 | Portland-Vancouver-Hillsboro, OR-WA | Washington | Portland Metro - 3 | 4C | Portland General Electric | NW Natural Gas | 51306 | 2016 | 2014 ORSC | No | No | No Solar |  | - | - | - | - | 2016-12-12 | 85 | 125 | 169 | 32% | 8.6 | 11.6 | 14.7 | 1620.24 | 135.02 | 4056 | 37757 | 3 | 4 | Single-family detached | No | More than one type | 504.0, 36.0, 463.0 | 30.0, 30.0, 59.0 |  | 30 |  |  |  |  | - | 218.0, 43.0, 40.0 | 0.0, 0.0, 0.0 | 21 | Between conditioned space and ambient, Between conditioned space and garage, Between conditioned space and enclosed crawl | 3579.0, 432.0 | 0.0, 0.0 | 23.0, 23.0 | 23 | 33.0, 254.0, 95.5, 85.0, 50.0, 62.5, 80.0 | 0.3, 0.3, 0.3, 0.3, 0.3, 0.3, 0.3 | 0.3, 0.3, 0.3, 0.3, 0.3, 0.3, 0.3 | 0.3 | 0.3 | 660 | 30 | 9 | - | - | Conditioned area | 1 | 92.1 | Natural gas | AFUE | Fuel-fired air distribution heater | No | Conditioned area | 1 | 0.95 | Electric | Conventional | 50.0, 50.0 |  | - | - | 821.3 | 152.1 | 100 | CFM @ 50 Pascals | 100.0, 95.0, 5.0 | Conditioned space, Conditioned space, Attic, exposed | 0.0, 0.0, 8.0 | Yes | 95 | 1.72 | ACH @ 50 Pascals | Air Cycler | 100 | 392.3495 | 284.6317 | - | - | 2609.6411 | 40.2064 | - | 8.9066 | - | 9.8547 | - | 31.0624 | 396.22 | - | 276.66 | 1830.24
Portland | OR | 97229 | Portland-Vancouver-Hillsboro, OR-WA | Clackamas | Portland Metro - 3 | 4C | Portland General Electric | NW Natural Gas | 51879 | 2016 | 2014 ORSC | No | No | No Solar |  | - | - | - | - | 2016-12-12 | 85 | 105 | 150 | 18% | 7.8 | 9.3 | 13 | 1417.11 | 118.09 | 3423 | 30964 | 2 | 5 | Single-family detached | No | Enclosed crawl space | 96.0, 1619.0, 450.0 | 30.0, 30.0, 30.0 |  | 30 |  |  |  |  | - | 146.0, 44.0 | 0.0, 0.0 | 21 | Between conditioned space and ambient, Between conditioned space and garage | 2866.0, 395.0 | 0.0, 0.0 | 21.0, 21.0 | 21 | 36.0, 138.0, 8.0, 54.0, 48.799999, 65.0, 48.5 | 0.3, 0.3, 0.3, 0.3, 0.3, 0.3, 0.3 | 0.3, 0.3, 0.3, 0.3, 0.3, 0.3, 0.3 | 0.3 | 0.3 | 398 | 19 | 12.3 | - | - | Attic | 1 | 92.1 | Natural gas | AFUE | Fuel-fired air distribution heater | No | Garage or open crawl space | 1 | 0.6 | Natural gas | Conventional | 50 |  | - | - | 693.2 | 128.4 | 78 | CFM @ 50 Pascals | 50.0, 50.0, 100.0 | Conditioned space, Attic, exposed, Attic, exposed | 0.0, 8.0, 8.0 | No | 50 | 2.87 | ACH @ 50 Pascals | Air Cycler | 100 | 371.9891 | 303.5166 | - | 157.97 | - | 38.2348 | - | 15.797 | - | 9.918 | - | 9.351 | 379.21 | - | 147.72 | 1627.11
Dundee | OR | 97115 | Portland-Vancouver-Hillsboro, OR-WA | Yamhill | Portland Metro - 3 | 4C | Portland General Electric | NW Natural Gas | 50815 | 2016 | 2014 ORSC | No | No | No Solar |  | - | - | - | - | 2016-12-12 | 87 | 104 | 152 | 16% | 8.5 | 10 | 13.2 | 1579.05 | 131.59 | 3499 | 34370 | 2 | 4 | Single-family detached | No | Enclosed crawl space | 3014.0, 471.0 | 30.0, 30.0 |  | 30 |  |  |  |  | - | 11 | - | 21 | Between conditioned space and garage | 2000.0, 575.0, 459.0 | 0.0, 0.0, 0.0 | 21.0, 21.0, 21.0 | 21 | 102.0, 24.799999, 193.0, 8.0 | 0.3, 0.3, 0.3, 0.3 | 0.3, 0.3, 0.3, 0.3 | 0.3 | 0.3 | 328 | 19 | 12.3 | - | - | Garage or open crawl space | 1 | 95 | Natural gas | AFUE | Fuel-fired air distribution heater | No | Garage or open crawl space | 1 | 0.95 | Electric | Conventional | 50 |  | - | - | 708.5 | 131.2 | 101 | CFM @ 50 Pascals | 5.0, 5.0, 45.0, 90.0, 45.0, 5.0, 5.0 | Garage, Garage, Attic, exposed, Attic, exposed, Enclosed crawl space, Conditioned space, Conditioned space | 8.0, 8.0, 8.0, 8.0, 8.0, 0.0, 0.0 | No | 5 | 3.52 | ACH @ 50 Pascals | Exhaust Only | 100 | 448.2972 | 376.2248 | - | - | 2539.8923 | 46.1138 | - | 8.6686 | - | 9.9342 | - | 31.058 | 458.11 | - | 269.23 | 1789.04
Beaverton | OR | 97008 | Portland-Vancouver-Hillsboro, OR-WA | Washington | Portland Metro - 3 | 4C | Portland General Electric | NW Natural Gas | 50879 | 2016 | 2014 ORSC | No | No | No Solar |  | - | - | - | - | 2016-12-12 | 88 | 105 | 144 | 15% | 7.9 | 9.1 | 12.5 | 1438.77 | 119.9 | 3237 | 31837 | 2 | 4 | Single-family detached | No | Enclosed crawl space | 1523.0, 454.0 | 30.0, 30.0 |  | 30 |  |  |  |  | - | 143.0, 49.0 | 0.0, 0.0 | 21 | Between conditioned space and ambient, Between conditioned space and garage | 2774.0, 441.0 | 0.0, 0.0 | 21.0, 21.0 | 21 | 155.0, 18.0, 205.5, 63.5 | 0.3, 0.3, 0.3, 0.3 | 0.3, 0.3, 0.3, 0.3 | 0.3 | 0.3 | 442 | 19 | 12.3 | 38 | - | Garage or open crawl space | 1 | 93 | Natural gas | AFUE | Fuel-fired air distribution heater | No | Garage or open crawl space | 1 | 0.68 | Natural gas | Conventional | 75 |  | - | - | 655.5 | 121.4 | 141 | CFM @ 50 Pascals | 100.0, 95.0, 5.0 | Conditioned space, Conditioned space, Garage | 0.0, 0.0, 8.0 | Yes | 95 | 3.47 | ACH @ 50 Pascals | Air Cycler | 80 | 434.2048 | 314.5726 | - | 132.0087 | - | 44.4941 | - | 13.2009 | - | 9.8538 | - | 9.351 | 438.43 | - | 123.44 | 1648.77
Portland | OR | 97236 | Portland-Vancouver-Hillsboro, OR-WA | Multnomah | Portland Metro - 3 | 4C | Portland General Electric | NW Natural Gas | 50665 | 2016 | 2014 ORSC | No | No | No Solar |  | - | - | - | - | 2016-12-12 | 89 | 125 | 169 | 29% | 8.9 | 11.6 | 14.7 | 1660.03 | 138.34 | 4056 | 37757 | 3 | 4 | Single-family detached | No | More than one type | 504.0, 36.0, 463.0 | 30.0, 30.0, 59.0 |  | 30 |  |  |  |  | 23 | 218.0, 43.0, 40.0 | 0.0, 0.0, 0.0 | 21 | Between conditioned space and ambient, Between conditioned space and garage, Between conditioned space and enclosed crawl | 3579.0, 432.0 | 0.0, 0.0 | 23.0, 23.0 | 23 | 33.0, 254.0, 95.5, 85.0, 50.0, 62.5, 80.0 | 0.3, 0.3, 0.3, 0.3, 0.3, 0.3, 0.3 | 0.3, 0.3, 0.3, 0.3, 0.3, 0.3, 0.3 | 0.3 | 0.3 | 660 | 30 | 9 | - | - | Conditioned area | 1 | 92.1 | Natural gas | AFUE | Fuel-fired air distribution heater | No | Conditioned area | 1 | 0.95 | Electric | Conventional | 50.0, 50.0 |  | - | - | 821.3 | 152.1 | 100 | CFM @ 50 Pascals | 100.0, 95.0, 5.0 | Conditioned space, Conditioned space, Attic, exposed | 0.0, 0.0, 8.0 | Yes | 95 | 2.62 | ACH @ 50 Pascals | Air Cycler | 100 | 433.0655 | 300.567 | - | - | 2609.6484 | 44.3324 | - | 8.9067 | - | 9.8326 | - | 31.064 | 435.9 | - | 276.68 | 1870.03
Portland | OR | 97229 | Portland-Vancouver-Hillsboro, OR-WA | Clackamas | Portland Metro - 3 | 4C | Portland General Electric | NW Natural Gas | 51501 | 2016 | 2014 ORSC | No | No | No Solar |  | - | - | - | - | 2016-12-12 | 90 | 116 | 159 | 22% | 8.5 | 10.5 | 13.8 | 1573.7 | 131.14 | 3710 | 34664 | 3 | 5 | Single-family detached | No | More than one type | 325.0, 903.0, 369.0 | 30.0, 30.0, 30.0 |  | 30 |  |  |  |  | 21 | 214.0, 42.0, 38.0 | 0.0, 0.0, 0.0 | 21 | Between conditioned space and ambient, Between conditioned space and garage, Between conditioned space and enclosed crawl | 3187.0, 419.0 | 0.0, 0.0 | 21.0, 21.0 | 21 | 66.5, 55.0, 222.0, 43.0 | 0.3, 0.3, 0.3, 0.3 | 0.3, 0.3, 0.3, 0.3 | 0.3 | 0.3 | 387 | 19 | 12.3 | - | - | Attic | 1 | 92.1 | Natural gas | AFUE | Fuel-fired air distribution heater | No | Garage or open crawl space | 1 | 0.6 | Natural gas | Conventional | 50 |  | 13 | SEER | 751.3 | 139.1 | 96 | CFM @ 50 Pascals | 50.0, 100.0, 50.0 | Attic, exposed, Attic, exposed, Conditioned space | 8.0, 8.0, 0.0 | No | 50 | 2.47 | ACH @ 50 Pascals | Air Cycler | 100 | 368.1707 | 314.9163 | 1118.9523 | 157.97 | - | 37.8919 | 3.819 | 15.797 | - | 9.9455 | 31.1044 | 9.351 | 376.85 | 118.79 | 147.72 | 1783.7
Canby | OR | 97013 | Portland-Vancouver-Hillsboro, OR-WA | Clackamas | Portland Metro - 3 | 4C | Portland General Electric | NW Natural Gas | 51908 | 2016 | 2014 ORSC | No | No | No Solar |  | - | - | - | - | 2016-12-12 | 90 | 128 | 146 | 24% | 9.1 | 12 | 12.8 | 1726.84 | 143.9 | 3499 | 34370 | 2 | 4 | Single-family detached | No | Enclosed crawl space | 3014.0, 471.0 | 30.0, 30.0 |  | 30 |  |  |  |  | - | 11 | - | 21 | Between conditioned space and garage | 2000.0, 575.0, 459.0 | 0.0, 0.0, 0.0 | 21.0, 21.0, 21.0 | 21 | 102.0, 24.799999, 193.0, 8.0 | 0.3, 0.3, 0.3, 0.3 | 0.3, 0.3, 0.3, 0.3 | 0.3 | 0.3 | 328 | 19 | 12.3 | - | - | Garage or open crawl space | 1 | 9 | Electric | HSPF | Air-source heat pump | No | Garage or open crawl space | 1 | 0.95 | Electric | Conventional | 50 |  | - | - | 708.5 | 131.2 | 125 | CFM @ 50 Pascals | 5.0, 5.0, 50.0, 95.0, 45.0 | Garage, Garage, Attic, exposed, Attic, exposed, Enclosed crawl space | 8.0, 8.0, 8.0, 8.0, 8.0 | No | 0 | 2.46 | ACH @ 50 Pascals | Exhaust Only | 100 | - | 4621.0635 | 671.7036 | - | 2539.8923 | 15.7715 | 2.2925 | 8.6686 | - | 31.7617 | 31.1607 | 31.5159 | 500.93 | 71.44 | 273.2 | 1852.84
Lake Oswego | OR | 97034 | Portland-Vancouver-Hillsboro, OR-WA | Clackamas | Portland Metro - 3 | 4C | Portland General Electric | NW Natural Gas | 50868 | 2016 | 2014 ORSC | No | No | No Solar |  | - | - | - | - | 2016-12-12 | 91 | 111 | 164 | 18% | 8.2 | 9.8 | 14.2 | 1492.28 | 124.36 | 3891 | 37932 | 3 | 4 | Single-family detached | No | Conditioned basement | 27.0, 331.0 | 30.0, 30.0 |  | 15 |  |  |  |  | - | 244.0, 38.0 | 0.0, 0.0 | 21 | Between conditioned space and ambient, Between conditioned space and garage | 2729 | - | 21 | 21 | 175.699997, 31.0, 149.0, 120.900002 | 0.3, 0.3, 0.3, 0.3 | 0.3, 0.3, 0.3, 0.3 | 0.3 | 0.3 | 477 | 19 | 12.3 | - | - | Garage or open crawl space | 1 | 95 | Natural gas | AFUE | Fuel-fired air distribution heater | No | Garage or open crawl space | 1 | 0.68 | Natural gas | Conventional | 75 |  | - | - | 787.9 | 145.9 | 156 | CFM @ 50 Pascals | 5.0, 5.0, 45.0, 45.0, 50.0, 50.0 | Garage, Garage, Conditioned space, Conditioned space, Attic, exposed, Attic, exposed | 8.0, 8.0, 0.0, 0.0, 8.0, 8.0 | No | 45 | 3.61 | ACH @ 50 Pascals | Air Cycler | 100 | 445.0269 | 373.6044 | - | 132.0087 | - | 45.7778 | - | 13.2009 | - | 9.9344 | - | 9.351 | 454.78 | - | 123.44 | 1702.28
Beavercreek | OR | 97004 | Portland-Vancouver-Hillsboro, OR-WA | Clackamas | Portland Metro - 3 | 4C | Portland General Electric | - | 51907 | 2016 | 2014 ORSC | No | No | No Solar |  | - | - | - | - | 2016-12-12 | 99 | 129 | 146 | 19% | 9.7 | 12.1 | 12.8 | 1843.47 | 153.62 | 3499 | 34370 | 2 | 4 | Single-family detached | No | Enclosed crawl space | 3014.0, 471.0 | 30.0, 30.0 |  | 30 |  |  |  |  | - | 11 | - | 21 | Between conditioned space and garage | 2000.0, 575.0, 459.0 | 0.0, 0.0, 0.0 | 21.0, 21.0, 21.0 | 21 | 102.0, 24.799999, 193.0, 8.0 | 0.3, 0.3, 0.3, 0.3 | 0.3, 0.3, 0.3, 0.3 | 0.3 | 0.3 | 328 | 19 | 12.3 | - | - | Garage or open crawl space | 1 | 8.2 | Electric | HSPF | Air-source heat pump | No | Garage or open crawl space | 1 | 0.95 | Electric | Conventional | 50 |  | - | - | 708.5 | 131.2 | 108 | CFM @ 50 Pascals | 5.0, 5.0, 50.0, 95.0, 45.0 | Garage, Garage, Attic, exposed, Attic, exposed, Enclosed crawl space | 8.0, 8.0, 8.0, 8.0, 8.0 | No | 0 | 2.01 | ACH @ 50 Pascals | Exhaust Only | 100 | - | 5426.5078 | 900.5591 | - | 2539.8923 | 18.5205 | 3.0736 | 8.6686 | - | 31.8526 | 31.2525 | 31.5982 | 589.93 | 96.06 | 273.91 | 1969.47
Bend | OR | 97701 | Bend, OR | Deschutes | Central - 8 | 5B | Pacific Power | Cascade Natural Gas | 37660 | 2016 | 2014 ORSC | No | No | No Solar |  | - | - | - | - | 2016-12-12 | 124 | 154 | 165 | 19% | 16.1 | 18 | 20.9 | 1808.59 | 150.72 | 3333 | 29997 | 2 | 3 | Single-family detached | No | Enclosed crawl space | 2256.0, 594.0 | 38.0, 38.0 |  | 38 |  |  |  |  | - | 40.0, 23.0 | 0.0, 0.0 | 21 | Between conditioned space and ambient, Between conditioned space and garage | 3674.0, 396.0, 36.0 | 0.0, 0.0, 0.0 | 23.0, 23.0, 23.0 | - | 70.0, 62.5, 400.100006, 189.300003 | 0.3, 0.3, 0.3, 0.3 | 0.29, 0.29, 0.29, 0.29 | 0.3 | 0.29 | 721 | 35.0, 0.0 | 9.0, 30.0 | - | 38 | Garage or open crawl space | 1 | 95 | Natural gas | AFUE | Fuel-fired air distribution heater | No | Garage or open crawl space | 1 | 0.68 | Natural gas | Conventional | 75 |  | 13 | SEER | 674.9 | 125 | 60 | CFM @ 50 Pascals | 50.0, 50.0, 50.0, 50.0 | Enclosed crawl space, Enclosed crawl space, Attic, exposed, Attic, exposed | 8.0, 8.0, 8.0, 8.0 | No | 0 | 4.26 | ACH @ 50 Pascals | Air Cycler | 50 | 709.0173 | 733.3804 | 1331.6116 | 140.6259 | - | 73.4047 | 4.5447 | 14.0626 | - | 9.2166 | 29.8595 | 8.529 | 676.54 | 135.7 | 119.94 | 1958.59
Bend | OR | 97702 | Bend, OR | Deschutes | Central - 8 | 5B | Pacific Power | Cascade Natural Gas | 36608 | 2016 | 2014 ORSC | No | No | No Solar |  | - | - | - | - | 2016-12-19 | 28 | 52 | 85 | 42% | 5.6 | 9.2 | 13.6 | 515.54 | 42.96 | 576 | 6394 | 1 | 1 | Single-family detached | No | Enclosed crawl space | 576 | 38 |  | 38 |  |  |  |  | - | - | - | - | - | 922 | - | 23 | - | 33.5, 37.5, 48.0 | 0.3, 0.3, 0.3 | 0.23, 0.23, 0.23 | 0.3 | 0.23 | 119 | 40 | 10 | - | 38 | Conditioned area | 1 | 12 | Electric | HSPF | Air-source heat pump | No | Conditioned area | 1 | 0.99 | Natural gas | Instant water heater | - |  | 22 | SEER | 155.5 | 28.8 | - | CFM @ 50 Pascals | 100.0, 100.0 | Conditioned space, Conditioned space | 0.0, 0.0 | Yes | 100 | 3.77 | ACH @ 50 Pascals | Exhaust Only | 83 | - | 652.2845 | 233.6224 | 86.4225 | - | 2.2262 | 0.79735 | 8.6422 | - | 29.2084 | 29.2086 | 8.529 | 65.02 | 23.29 | 73.71 | 665.54
Medford | OR | 97501 | Medford, OR | Jackson | Southern - 6 | 4C | Pacific Power | Avista | 51906 | 2016 | 2014 ORSC | Yes | Yes | No Solar |  | - | - | - | - | 2016-12-19 | 28 | 51 | 105 | 39% | 7.4 | 12.1 | 18.5 | 683.37 | 56.95 | 1304 | 11256 | 2 | 3 | Duplex, single unit | No | Slab | - | - |  | 15 |  |  |  |  | - | 14.3, 14.3, 69.0 | 0.0, 0.0, 0.0 | 21 | Between conditioned space and ambient, Between cond and another cond unit (adiabatic), Between conditioned space and attic | 730.0, 246.0, 322.0, 480.0, 108.0 | 10.0, 0.0, 1.5, 0.0, 0.0 | 21.0, 21.0, 21.700001, 21.0, 21.0 | 31 | 16.0, 32.0, 16.0 | 0.3, 0.3, 0.3 | 0.3, 0.3, 0.3 | 0.3 | 0.3 | 96 | 35.0, 0.0 | 9.0, 30.0 | 49 | 38 | Conditioned area | 1 | 9.6 | Electric | HSPF | Air-source heat pump | Yes | Garage or open crawl space | 1 | 2.8 | Electric | Heat pump | 50 |  | 19.6 | SEER | 264.06 | 48.9 | - | CFM @ 50 Pascals | 100.0, 100.0 | Conditioned space, Conditioned space | 8.0, 8.0 | Yes | 100 | 3.3 | ACH @ 50 Pascals | Exhaust Only | 100 | - | 654.0625 | 439.3391 | - | 884.8088 | 2.2323 | 1.4995 | 3.0198 | - | 29.2084 | 29.2086 | 29.2707 | 65.2 | 43.8 | 88.39 | 797.37
Medford | OR | 97501 | Medford, OR | Jackson | Southern - 6 | 4C | Pacific Power | Avista | 51890 | 2016 | 2014 ORSC | Yes | Yes | No Solar |  | - | - | - | - | 2016-12-19 | 29 | 52 | 105 | 39% | 7.4 | 12.2 | 18.5 | 685.66 | 57.14 | 1304 | 11278 | 2 | 3 | Duplex, single unit | No | Slab | - | - |  | 15 |  |  |  |  | - | 15.3, 15.3, 60.0 | 0.0, 0.0, 0.0 | 21 | Between conditioned space and ambient, Between cond and another cond unit (adiabatic), Between conditioned space and attic | 730.0, 246.0, 322.0, 480.0, 108.0 | 10.0, 0.0, 1.5, 0.0, 0.0 | 21.0, 21.0, 21.700001, 21.0, 21.0 | 31 | 16.0, 32.0, 16.0 | 0.3, 0.3, 0.3 | 0.3, 0.3, 0.3 | 0.3 | 0.3 | 64 | 35.0, 0.0 | 9.0, 30.0 | 49 | 38 | Conditioned area | 1 | 9.6 | Electric | HSPF | Air-source heat pump | Yes | Garage or open crawl space | 1 | 2.8 | Electric | Heat pump | 50 |  | 19.6 | SEER | 264.06 | 48.9 | - | CFM @ 50 Pascals | 100.0, 100.0 | Conditioned space, Conditioned space | 8.0, 8.0 | Yes | 100 | 3.3 | ACH @ 50 Pascals | Exhaust Only | 100 | - | 678.6855 | 437.6267 | - | 884.8088 | 2.3163 | 1.4936 | 3.0198 | - | 29.2084 | 29.2086 | 29.2707 | 67.66 | 43.63 | 88.39 | 799.66
Sherwood | OR | 97140 | Portland-Vancouver-Hillsboro, OR-WA | Washington | Portland Metro - 3 | 4C | Portland General Electric | NW Natural Gas | 52083 | 2016 | 2014 ORSC | No | No | No Solar |  | - | - | - | - | 2016-12-19 | 30 | 55 | 109 | 37% | 3.8 | 6.2 | 9.2 | 760.54 | 63.38 | 1542 | 13842 | 2 | 3 | Townhouse, inside unit | No | Enclosed crawl space | 11.0, 676.0, 179.0 | 30.0, 30.0, 30.0 |  | 30 |  |  |  |  | - | 28.0, 42.0, 55.0 | 0.0, 0.0, 0.0 | 21 | Between conditioned space and ambient, Between conditioned space and garage, Between cond and another cond unit (adiabatic) | 595.0, 386.0, 1200.0 | 0.0, 0.0, 0.0 | 21.0, 21.0, 11.0 | 11 | 6.0, 60.0, 36.0, 20.0 | 0.3, 0.3, 0.3, 0.3 | 0.3, 0.3, 0.3, 0.3 | 0.3 | 0.3 | 122 | 19 | 12.3 | - | - | Conditioned area | 2 | 13.5 | Electric | HSPF | Air-source heat pump | No | Garage or open crawl space | 1 | 2.8 | Electric | Heat pump | 50 |  | 30.5 | SEER | 312.255 | 57.825 | - | CFM @ 50 Pascals | 100.0, 100.0 | Conditioned space, Conditioned space | 0.0, 0.0 | Yes | 100 | 3.99 | ACH @ 50 Pascals | Exhaust Only | 100 | - | 681.0927 | 239.2753 | - | 885.1798 | 2.3245 | 0.81664 | 3.0211 | - | 30.9919 | 30.9921 | 31.058 | 72.04 | 25.31 | 93.83 | 886.54
Happy Valley | OR | 97086 | Portland-Vancouver-Hillsboro, OR-WA | Clackamas | Portland Metro - 3 | 4C | Portland General Electric | NW Natural Gas | 49614 | 2016 | 2014 ORSC | No | No | No Solar |  | - | - | - | - | 2016-12-19 | 32 | 55 | 107 | 35% | 3.7 | 5.3 | 8.9 | 705.9 | 58.83 | 1395 | 11913 | 2 | 3 | Townhouse, inside unit | No | Enclosed crawl space | 10.0, 613.0, 159.0 | 30.0, 30.0, 30.0 |  | 30 |  |  |  |  | - | 26.0, 41.0, 56.0 | 0.0, 0.0, 0.0 | 21 | Between conditioned space and ambient, Between conditioned space and garage, Between cond and another cond unit (adiabatic) | 526.0, 368.0, 1196.0 | 0.0, 0.0, 0.0 | 21.0, 21.0, 11.0 | 21 | 4.0, 53.299999, 36.0, 20.0 | 0.3, 0.3, 0.3, 0.3 | 0.3, 0.3, 0.3, 0.3 | 0.3 | 0.3 | 113 | 19 | 12.3 | - | - | Conditioned area | 2 | 13.5 | Electric | HSPF | Air-source heat pump | No | Conditioned area | 1 | 0.99 | Natural gas | Instant water heater | - |  | 30.5 | SEER | 282.5 | 52.3 | - | CFM @ 50 Pascals | 100.0, 100.0 | Conditioned space, Conditioned space | 0.0, 0.0 | Yes | 100 | 3.74 | ACH @ 50 Pascals | Exhaust Only | 100 | - | 553.4517 | 209.4868 | 81.2629 | - | 1.8889 | 0.71497 | 8.1263 | - | 30.9919 | 30.9921 | 9.351 | 58.54 | 22.16 | 75.99 | 915.9
Sherwood | OR | 97140 | Portland-Vancouver-Hillsboro, OR-WA | Washington | Portland Metro - 3 | 4C | Portland General Electric | NW Natural Gas | 52073 | 2016 | 2014 ORSC | No | No | No Solar |  | - | - | - | - | 2016-12-19 | 32 | 64 | 111 | 40% | 4 | 6.8 | 9.3 | 787.74 | 65.64 | 1606 | 14273 | 2 | 3 | Townhouse, end unit | No | Enclosed crawl space | 59.0, 632.0, 283.0 | 30.0, 30.0, 30.0 |  | 30 |  |  |  |  | - | 55.0, 20.0, 30.0 | 0.0, 0.0, 0.0 | 21 | Between conditioned space and ambient, Between conditioned space and garage, Between cond and another cond unit (adiabatic) | 1284.0, 183.0, 608.0 | 0.0, 0.0, 0.0 | 21.0, 21.0, 11.0 | 11 | 46.5, 51.299999, 33.0, 37.200001, 14.6 | 0.3, 0.3, 0.3, 0.3, 0.3 | 0.3, 0.3, 0.3, 0.3, 0.3 | 0.3 | 0.3 | 183 | 19 | 12.3 | - | - | Conditioned area | 2 | 13.5 | Electric | HSPF | Air-source heat pump | No | Garage or open crawl space | 1 | 2.8 | Electric | Heat pump | 50 |  | 30.5 | SEER | 325.2 | 60.2 | - | CFM @ 50 Pascals | 100.0, 100.0 | Conditioned space, Conditioned space | 0.0, 0.0 | Yes | 100 | 2.71 | ACH @ 50 Pascals | Exhaust Only | 100 | - | 916.7574 | 259.9567 | - | 885.1798 | 3.1289 | 0.88722 | 3.0211 | - | 30.9919 | 30.9921 | 31.058 | 96.97 | 27.5 | 93.83 | 913.74
Happy Valley | OR | 97086 | Portland-Vancouver-Hillsboro, OR-WA | Clackamas | Portland Metro - 3 | 4C | Portland General Electric | NW Natural Gas | 52239 | 2016 | 2014 ORSC | No | No | No Solar |  | - | - | - | - | 2016-12-19 | 32 | 56 | 107 | 36% | 3.6 | 5.4 | 8.9 | 706.87 | 58.91 | 1395 | 12526 | 2 | 3 | Townhouse, inside unit | No | Enclosed crawl space | 10.0, 613.0, 159.0 | 30.0, 30.0, 30.0 |  | 30 |  |  |  |  | - | 26.0, 41.0, 56.0 | 0.0, 0.0, 0.0 | 21 | Between conditioned space and ambient, Between conditioned space and garage, Between cond and another cond unit (adiabatic) | 526.0, 368.0, 1196.0 | 0.0, 0.0, 0.0 | 21.0, 21.0, 11.0 | 11 | 4.0, 53.299999, 36.0, 20.0 | 0.3, 0.3, 0.3, 0.3 | 0.3, 0.3, 0.3, 0.3 | 0.3 | 0.3 | 113 | 19 | 12.3 | - | - | Conditioned area | 2 | 13.5 | Electric | HSPF | Air-source heat pump | No | Garage or open crawl space | 1 | 0.99 | Natural gas | Instant water heater | - |  | 30.5 | SEER | 282.5 | 52.3 | - | CFM @ 50 Pascals | 100.0, 100.0 | Conditioned space, Conditioned space | 0.0, 0.0 | Yes | 100 | 3.36 | ACH @ 50 Pascals | Exhaust Only | 100 | - | 536.864 | 235.2366 | 81.2629 | - | 1.8323 | 0.80285 | 8.1263 | - | 30.9919 | 30.9921 | 9.351 | 56.79 | 24.88 | 75.99 | 916.87
Happy Valley | OR | 97086 | Portland-Vancouver-Hillsboro, OR-WA | Clackamas | Portland Metro - 3 | 4C | Portland General Electric | NW Natural Gas | 52501 | 2016 | 2014 ORSC | No | No | No Solar |  | - | - | - | - | 2016-12-19 | 35 | 64 | 107 | 37% | 3.9 | 5.9 | 9 | 746.25 | 62.19 | 1433 | 12849 | 2 | 3 | Townhouse, end unit | No | Enclosed crawl space | 621.0, 191.0 | 30.0, 30.0 |  | 30 |  |  |  |  | - | 69.0, 25.0, 28.0 | 0.0, 0.0, 0.0 | 21 | Between conditioned space and ambient, Between conditioned space and garage, Between cond and another cond unit (adiabatic) | 1317.0, 226.0, 594.0 | 0.0, 0.0, 0.0 | 21.0, 21.0, 11.0 | 11 | 6.0, 49.299999, 15.0, 26.0, 32.0, 24.0 | 0.3, 0.3, 0.3, 0.3, 0.3, 0.3 | 0.3, 0.3, 0.3, 0.3, 0.3, 0.3 | 0.3 | 0.3 | 152 | 19 | 12.3 | - | - | Conditioned area | 2 | 13.5 | Electric | HSPF | Air-source heat pump | No | Garage or open crawl space | 1 | 0.99 | Natural gas | Instant water heater | - |  | 30.5 | SEER | 290.2 | 53.7 | - | CFM @ 50 Pascals | 100.0, 100.0 | Conditioned space, Conditioned space | 0.0, 0.0 | Yes | 100 | 3.27 | ACH @ 50 Pascals | Exhaust Only | 100 | - | 848.7114 | 246.4689 | 81.2629 | - | 2.8966 | 0.84119 | 8.1263 | - | 30.9919 | 30.9921 | 9.351 | 89.77 | 26.07 | 75.99 | 956.25
Happy Valley | OR | 97086 | Portland-Vancouver-Hillsboro, OR-WA | Clackamas | Portland Metro - 3 | 4C | Portland General Electric | NW Natural Gas | 49615 | 2016 | 2014 ORSC | No | No | No Solar |  | - | - | - | - | 2016-12-19 | 36 | 63 | 107 | 36% | 3.9 | 5.9 | 9 | 752.89 | 62.74 | 1433 | 12849 | 2 | 3 | Townhouse, end unit | No | Enclosed crawl space | 621.0, 191.0 | 30.0, 30.0 |  | 30 |  |  |  |  | - | 69.0, 25.0, 28.0 | 0.0, 0.0, 0.0 | 21 | Between conditioned space and ambient, Between conditioned space and garage, Between cond and another cond unit (adiabatic) | 1310.0, 226.0, 602.0 | 0.0, 0.0, 0.0 | 21.0, 21.0, 11.0 | 11 | 6.0, 15.0, 49.299999, 26.0, 12.0, 32.0 | 0.3, 0.3, 0.3, 0.3, 0.3, 0.3 | 0.3, 0.3, 0.3, 0.3, 0.3, 0.3 | 0.3 | 0.3 | 140.3 | 19 | 12.3 | - | - | Conditioned area | 2 | 13.5 | Electric | HSPF | Air-source heat pump | No | Garage or open crawl space | 1 | 0.99 | Natural gas | Instant water heater | - |  | 30.5 | SEER | 290.2 | 53.7 | - | CFM @ 50 Pascals | 100.0, 100.0 | Conditioned space, Conditioned space | 0.0, 0.0 | Yes | 100 | 3.53 | ACH @ 50 Pascals | Exhaust Only | 100 | - | 925.4629 | 232.5095 | 81.2629 | - | 3.1586 | 0.79355 | 8.1263 | - | 30.9919 | 30.9921 | 9.351 | 97.89 | 24.59 | 75.99 | 962.89
Happy Valley | OR | 97086 | Portland-Vancouver-Hillsboro, OR-WA | Clackamas | Portland Metro - 3 | 4C | Portland General Electric | NW Natural Gas | 52247 | 2016 | 2014 ORSC | No | No | No Solar |  | - | - | - | - | 2016-12-19 | 36 | 64 | 107 | 37% | 3.9 | 5.9 | 9 | 751.53 | 62.63 | 1433 | 12849 | 2 | 3 | Townhouse, end unit | No | Enclosed crawl space | 621.0, 191.0 | 30.0, 30.0 |  | 30 |  |  |  |  | - | 69.0, 25.0, 28.0 | 0.0, 0.0, 0.0 | 21 | Between conditioned space and ambient, Between conditioned space and garage, Between cond and another cond unit (adiabatic) | 1317.0, 226.0, 594.0 | 0.0, 0.0, 0.0 | 21.0, 21.0, 11.0 | 11 | 6.0, 49.299999, 15.0, 26.0, 32.0, 24.0 | 0.3, 0.3, 0.3, 0.3, 0.3, 0.3 | 0.3, 0.3, 0.3, 0.3, 0.3, 0.3 | 0.3 | 0.3 | 152 | 19 | 12.3 | - | - | Conditioned area | 2 | 13.5 | Electric | HSPF | Air-source heat pump | No | Conditioned area | 1 | 0.99 | Natural gas | Instant water heater | - |  | 30.5 | SEER | 290.2 | 53.7 | - | CFM @ 50 Pascals | 100.0, 100.0 | Conditioned space, Conditioned space | 0.0, 0.0 | Yes | 100 | 3.68 | ACH @ 50 Pascals | Exhaust Only | 100 | - | 888.3326 | 256.7618 | 81.2629 | - | 3.0319 | 0.87632 | 8.1263 | - | 30.9919 | 30.9921 | 9.351 | 93.96 | 27.16 | 75.99 | 961.53
Hillsboro | OR | 97006 | Portland-Vancouver-Hillsboro, OR-WA | Washington | Portland Metro - 3 | 4C | Portland General Electric | NW Natural Gas | 52265 | 2016 | 2014 ORSC | No | No | No Solar |  | - | - | - | - | 2016-12-19 | 36 | 64 | 108 | 35% | 3.9 | 5.9 | 9.1 | 738.3 | 61.53 | 1494 | 13685 | 3 | 2 | Townhouse, inside unit | No | Slab | 233.0, 289.0 | 30.0, 59.0 |  | 15 |  |  |  |  | - | 60.0, 26.0, 102.0 | 0.0, 0.0, 0.0 | 21 | Between conditioned space and ambient, Between conditioned space and garage, Between cond and another cond unit (adiabatic) | 832.0, 225.0, 1499.0 | 0.0, 0.0, 0.0 | 23.0, 23.0, 11.0 | 11 | 128.800003, 53.5, 10.0 | 0.3, 0.3, 0.3 | 0.3, 0.3, 0.3 | 0.3 | 0.3 | 192 | 30 | 9 | - | - | Conditioned area | 2 | 13.5 | Electric | HSPF | Air-source heat pump | No | Attic | 1 | 0.82 | Natural gas | Instant water heater | - |  | 30.5 | SEER | 302.5 | 56 | - | CFM @ 50 Pascals | 100.0, 100.0 | Conditioned space, Conditioned space | 0.0, 0.0 | Yes | 100 | 3.71 | ACH @ 50 Pascals | Exhaust Only | 100 | - | 826.5057 | 258.4291 | 98.1101 | - | 2.8208 | 0.88201 | 9.811 | - | 30.9919 | 30.9921 | 9.351 | 87.42 | 27.34 | 91.74 | 948.3
Happy Valley | OR | 97086 | Portland-Vancouver-Hillsboro, OR-WA | Clackamas | Portland Metro - 3 | 4C | Portland General Electric | NW Natural Gas | 51094 | 2016 | 2014 ORSC | No | No | No Solar |  | - | - | - | - | 2016-12-19 | 38 | 69 | 116 | 37% | 4.3 | 6.5 | 9.8 | 819.92 | 68.33 | 1892 | 18111 | 3 | 3 | Townhouse, inside unit | No | More than one type | 115.0, 7.0, 499.0, 159.0 | 30.0, 30.0, 30.0, 30.0 |  | 30 |  |  |  |  | - | 44.0, 41.0, 18.0, 111.0 | 0.0, 0.0, 0.0, 0.0 | 21 | Between conditioned space and ambient, Between conditioned space and garage, Between conditioned space and enclosed crawl, Between cond and another cond unit (adiabatic) | 686.0, 373.0, 1651.0 | 0.0, 0.0, 0.0 | 21.0, 21.0, 11.0 | 11 | 4.0, 102.699997, 36.0, 20.0 | 0.3, 0.3, 0.3, 0.3 | 0.32, 0.32, 0.32, 0.32 | 0.3 | 0.32 | 163 | 19 | 12.3 | - | - | Conditioned area | 2 | 13.5 | Electric | HSPF | Air-source heat pump | No | Conditioned area | 1 | 0.99 | Natural gas | Instant water heater | - |  | 30.5 | SEER | 383.1 | 71 | - | CFM @ 50 Pascals | 100.0, 100.0 | Conditioned space, Conditioned space | 0.0, 0.0 | Yes | 100 | 3.92 | ACH @ 50 Pascals | Exhaust Only | 100 | - | 931.3157 | 265.5291 | 81.2629 | - | 3.1786 | 0.90624 | 8.1263 | - | 30.9919 | 30.9921 | 9.351 | 98.51 | 28.09 | 75.99 | 1029.92
Happy Valley | OR | 97086 | Portland-Vancouver-Hillsboro, OR-WA | Clackamas | Portland Metro - 3 | 4C | Portland General Electric | NW Natural Gas | 51095 | 2016 | 2014 ORSC | No | No | No Solar |  | - | - | - | - | 2016-12-19 | 38 | 69 | 116 | 37% | 4.2 | 6.4 | 9.8 | 814.1 | 67.84 | 1892 | 18111 | 3 | 3 | Townhouse, inside unit | No | More than one type | 115.0, 7.0, 499.0, 159.0 | 30.0, 30.0, 30.0, 30.0 |  | 30 |  |  |  |  | - | 44.0, 41.0, 18.0, 111.0 | 0.0, 0.0, 0.0, 0.0 | 21 | Between conditioned space and ambient, Between conditioned space and garage, Between conditioned space and enclosed crawl, Between cond and another cond unit (adiabatic) | 686.0, 373.0, 1651.0 | 0.0, 0.0, 0.0 | 21.0, 21.0, 11.0 | 11 | 4.0, 102.699997, 36.0, 20.0 | 0.3, 0.3, 0.3, 0.3 | 0.32, 0.32, 0.32, 0.32 | 0.3 | 0.32 | 163 | 19 | 12.3 | - | - | Conditioned area | 2 | 13.5 | Electric | HSPF | Air-source heat pump | No | Conditioned area | 1 | 0.99 | Natural gas | Instant water heater | - |  | 30.5 | SEER | 383.1 | 71 | - | CFM @ 50 Pascals | 100.0, 100.0 | Conditioned space, Conditioned space | 0.0, 0.0 | Yes | 100 | 3.83 | ACH @ 50 Pascals | Exhaust Only | 100 | - | 895.9697 | 245.9091 | 81.2629 | - | 3.0579 | 0.83928 | 8.1263 | - | 30.9919 | 30.9921 | 9.351 | 94.77 | 26.01 | 75.99 | 1024.1
Hillsboro | OR | 97005 | Portland-Vancouver-Hillsboro, OR-WA | Washington | Portland Metro - 3 | 4C | Portland General Electric | NW Natural Gas | 52463 | 2016 | 2014 ORSC | No | No | No Solar |  | - | - | - | - | 2016-12-19 | 40 | 50 | 83 | 20% | 4.6 | 5.4 | 7.4 | 882.21 | 73.52 | 1270 | 12061 | 3 | 2 | Townhouse, inside unit | No | Slab | 431.0, 17.0 | 38.0, 38.0 |  | 15 |  |  |  |  | - | 39.0, 14.0, 102.0 | 0.0, 0.0, 0.0 | 21 | Between conditioned space and ambient, Between conditioned space and garage, Between cond and another cond unit (adiabatic) | 698.0, 51.0, 1605.0, 15.0, 128.0, 132.0, 101.0 | 0.0, 0.0, 0.0, 0.0, 0.0, 0.0, 0.0 | 23.0, 23.0, 21.0, 21.0, 23.0, 23.0, 21.0 | 21 | 74.5, 80.0 | 0.27, 0.27 | 0.3, 0.3 | 0.27 | 0.3 | 154 | 30.0, 0.0 | 9.0, 40.0 | 49 | - | Conditioned area | 1 | 95 | Natural gas | AFUE | Fuel-fired air distribution heater | No | Conditioned area | 1 | 0.95 | Electric | Conventional | 50 |  | - | - | 257.2 | 47.6 | 100 | CFM @ 50 Pascals | 100.0, 100.0 | Conditioned space, Conditioned space | 8.0, 8.0 | Yes | 100 | 3.58 | ACH @ 50 Pascals | Air Cycler | 90 | 97.5352 | 87.1416 | - | - | 2507.3708 | 10.0509 | - | 8.5576 | - | 9.9721 | - | 31.058 | 100.23 | - | 265.78 | 1092.21
Hillsboro | OR | 97005 | Portland-Vancouver-Hillsboro, OR-WA | Washington | Portland Metro - 3 | 4C | Portland General Electric | NW Natural Gas | 52464 | 2016 | 2014 ORSC | No | No | No Solar |  | - | - | - | - | 2016-12-19 | 40 | 50 | 83 | 20% | 4.6 | 5.4 | 7.4 | 883.69 | 73.64 | 1270 | 12061 | 3 | 2 | Townhouse, inside unit | No | Slab | 431.0, 17.0 | 38.0, 38.0 |  | 15 |  |  |  |  | - | 39.0, 14.0, 102.0 | 0.0, 0.0, 0.0 | 21 | Between conditioned space and ambient, Between conditioned space and garage, Between cond and another cond unit (adiabatic) | 698.0, 51.0, 1605.0, 15.0, 128.0, 132.0, 101.0 | 0.0, 0.0, 0.0, 0.0, 0.0, 0.0, 0.0 | 23.0, 23.0, 21.0, 21.0, 23.0, 23.0, 21.0 | 21 | 74.5, 80.0 | 0.27, 0.27 | 0.3, 0.3 | 0.27 | 0.3 | 154 | 30.0, 0.0 | 9.0, 40.0 | 49 | - | Conditioned area | 1 | 95 | Natural gas | AFUE | Fuel-fired air distribution heater | No | Conditioned area | 1 | 0.95 | Electric | Conventional | 50 |  | - | - | 257.2 | 47.6 | 100 | CFM @ 50 Pascals | 100.0, 100.0 | Conditioned space, Conditioned space | 8.0, 8.0 | Yes | 100 | 3.69 | ACH @ 50 Pascals | Air Cycler | 90 | 99.0476 | 87.7654 | - | - | 2507.3723 | 10.2043 | - | 8.5576 | - | 9.9669 | - | 31.058 | 101.71 | - | 265.78 | 1093.69
Happy Valley | OR | 97086 | Portland-Vancouver-Hillsboro, OR-WA | Clackamas | Portland Metro - 3 | 4C | Portland General Electric | NW Natural Gas | 51967 | 2016 | 2014 ORSC | No | No | No Solar |  | - | - | - | - | 2016-12-19 | 41 | 76 | 120 | 38% | 4.6 | 7.1 | 10.3 | 890.73 | 74.23 | 2129 | 19549 | 3 | 4 | Townhouse, inside unit | No | More than one type | 262.0, 152.0, 392.0 | 30.0, 30.0, 30.0 |  | 30 |  |  |  |  | - | 155.0, 25.0, 21.0 | 0.0, 0.0, 0.0 | 21 | Between conditioned space and ambient, Between conditioned space and garage, Between cond and another cond unit (adiabatic) | 1138.0, 228.0, 1517.0 | 0.0, 0.0, 0.0 | 21.0, 21.0, 11.0 | 11 | 107.0, 93.300003 | 0.3, 0.3 | 0.3, 0.3 | 0.3 | 0.3 | 200 | 19 | 12.3 | - | - | Conditioned area | 2 | 13.5 | Electric | HSPF | Air-source heat pump | No | Conditioned area | 1 | 0.99 | Natural gas | Instant water heater | - |  | 30.5 | SEER | 431.1225 | 79.8375 | - | CFM @ 50 Pascals | 100.0, 100.0 | Conditioned space, Conditioned space | 0.0, 0.0 | Yes | 100 | 3.2 | ACH @ 50 Pascals | Exhaust Only | 100 | - | 967.9825 | 298.4024 | 81.2629 | - | 3.3037 | 1.0184 | 8.1263 | - | 30.9919 | 30.9921 | 9.351 | 102.39 | 31.56 | 75.99 | 1100.73
Hillsboro | OR | 97006 | Portland-Vancouver-Hillsboro, OR-WA | Washington | Portland Metro - 3 | 4C | Portland General Electric | NW Natural Gas | 52266 | 2016 | 2014 ORSC | No | No | No Solar |  | - | - | - | - | 2016-12-19 | 42 | 76 | 111 | 36% | 4.4 | 6.8 | 9.4 | 833.31 | 69.44 | 1652 | 15123 | 3 | 3 | Townhouse, end unit | No | Slab | 272.0, 329.0 | 30.0, 59.0 |  | 15 |  |  |  |  | - | 102.0, 26.0, 67.0 | 0.0, 0.0, 0.0 | 21 | Between conditioned space and ambient, Between conditioned space and garage, Between cond and another cond unit (adiabatic) | 1559.0, 225.0, 897.0 | 0.0, 0.0, 0.0 | 23.0, 23.0, 11.0 | 11 | 110.800003, 68.0, 73.5 | 0.3, 0.3, 0.3 | 0.3, 0.3, 0.3 | 0.3 | 0.3 | 252 | 30 | 9 | - | - | Conditioned area | 2 | 13.5 | Electric | HSPF | Air-source heat pump | No | Attic | 1 | 0.82 | Natural gas | Instant water heater | - |  | 30.5 | SEER | 334.53 | 61.95 | - | CFM @ 50 Pascals | 100.0, 100.0 | Conditioned space, Conditioned space | 0.0, 0.0 | Yes | 100 | 3.87 | ACH @ 50 Pascals | Exhaust Only | 100 | - | 1181.4027 | 304.0948 | 98.1101 | - | 4.0321 | 1.0379 | 9.811 | - | 30.9919 | 30.9921 | 9.351 | 124.96 | 32.17 | 91.74 | 1043.31
Happy Valley | OR | 97086 | Portland-Vancouver-Hillsboro, OR-WA | Clackamas | Portland Metro - 3 | 4C | Portland General Electric | NW Natural Gas | 51093 | 2016 | 2014 ORSC | No | No | No Solar |  | - | - | - | - | 2016-12-19 | 43 | 80 | 117 | 38% | 4.6 | 7.2 | 9.9 | 873.84 | 72.82 | 1936 | 17831 | 3 | 3 | Townhouse, end unit | No | More than one type | 122.0, 503.0, 191.0 | 30.0, 30.0, 30.0 |  | 30 |  |  |  |  | 21 | 115.0, 25.0, 56.0, 18.0 | 0.0, 0.0, 0.0, 0.0 | 21 | Between conditioned space and ambient, Between conditioned space and garage, Between cond and another cond unit (adiabatic), Between conditioned space and enclosed crawl | 1707.0, 228.0, 828.0 | 0.0, 0.0, 0.0 | 21.0, 21.0, 11.0 | 11 | 32.0, 39.0, 130.699997 | 0.3, 0.3, 0.3 | 0.3, 0.3, 0.3 | 0.3 | 0.3 | 202 | 19 | 12.3 | - | - | Conditioned area | 2 | 13.5 | Electric | HSPF | Air-source heat pump | No | Conditioned area | 1 | 0.99 | Natural gas | Instant water heater | - |  | 30.5 | SEER | 392 | 72.6 | - | CFM @ 50 Pascals | 100.0, 100.0 | Conditioned space, Conditioned space | 0.0, 0.0 | Yes | 100 | 3.99 | ACH @ 50 Pascals | Exhaust Only | 100 | - | 1367.2654 | 282.3454 | 81.2629 | - | 4.6664 | 0.96364 | 8.1263 | - | 30.9919 | 30.9921 | 9.351 | 144.62 | 29.87 | 75.99 | 1083.84
Happy Valley | OR | 97086 | Portland-Vancouver-Hillsboro, OR-WA | Clackamas | Portland Metro - 3 | 4C | Portland General Electric | NW Natural Gas | 51963 | 2016 | 2014 ORSC | No | No | No Solar |  | - | - | - | - | 2016-12-19 | 43 | 79 | 117 | 38% | 4.6 | 7.1 | 9.9 | 866.83 | 72.24 | 1936 | 17831 | 3 | 3 | Townhouse, end unit | No | More than one type | 122.0, 503.0, 191.0 | 30.0, 30.0, 30.0 |  | 30 |  |  |  |  | 21 | 115.0, 25.0, 56.0, 18.0 | 0.0, 0.0, 0.0, 0.0 | 21 | Between conditioned space and ambient, Between conditioned space and garage, Between cond and another cond unit (adiabatic), Between conditioned space and enclosed crawl | 1707.0, 228.0, 828.0 | 0.0, 0.0, 0.0 | 21.0, 21.0, 11.0 | 11 | 32.0, 39.0, 130.699997 | 0.3, 0.3, 0.3 | 0.3, 0.3, 0.3 | 0.3 | 0.3 | 202 | 19 | 12.3 | - | - | Conditioned area | 2 | 13.5 | Electric | HSPF | Air-source heat pump | No | Garage or open crawl space | 1 | 0.99 | Natural gas | Instant water heater | - |  | 30.5 | SEER | 392 | 72.6 | - | CFM @ 50 Pascals | 100.0, 100.0 | Conditioned space, Conditioned space | 0.0, 0.0 | Yes | 100 | 3.84 | ACH @ 50 Pascals | Exhaust Only | 100 | - | 1308.7814 | 274.6291 | 81.2629 | - | 4.4668 | 0.9373 | 8.1263 | - | 30.9919 | 30.9921 | 9.351 | 138.44 | 29.05 | 75.99 | 1076.83
Portland | OR | 97266 | Portland-Vancouver-Hillsboro, OR-WA | Multnomah | Portland Metro - 3 | 4C | Portland General Electric | NW Natural Gas | 51123 | 2016 | 2014 ORSC | No | No | No Solar |  | - | - | - | - | 2016-12-19 | 44 | 61 | 91 | 27% | 4.3 | 5.5 | 8.1 | 791.25 | 65.94 | 1535 | 12977 | 2 | 3 | Townhouse, end unit | No | Enclosed crawl space | 650.0, 191.0, 50.0 | 30.0, 30.0, 30.0 |  | 30 |  |  |  |  | - | 31.0, 37.0 | 0.0, 0.0 | 21 | Between conditioned space and ambient, Between cond and another cond unit (adiabatic) | 1437.0, 239.0, 771.0 | 0.0, 0.0, 0.0 | 21.0, 21.0, 21.0 | - | 49.0, 33.5, 101.0 | 0.3, 0.3, 0.3 | 0.3, 0.3, 0.3 | 0.3 | 0.3 | 183.5 | 35 | 9 | - | - | Garage or open crawl space | 1 | 96.1 | Natural gas | AFUE | Fuel-fired air distribution heater | No | Garage or open crawl space | 1 | 0.99 | Natural gas | Instant water heater | - |  | - | - | 310.8 | 57.6 | 65 | CFM @ 50 Pascals | 100.0, 100.0 | Attic, exposed, Attic, exposed | 8.0, 8.0 | No | 0 | 3.8 | ACH @ 50 Pascals | Exhaust Only | 98 | 149.7088 | 192.6439 | - | 81.2629 | - | 15.6284 | - | 8.1263 | - | 10.2424 | - | 9.351 | 160.07 | - | 75.99 | 1001.25
Forest Grove | OR | 97116 | Portland-Vancouver-Hillsboro, OR-WA | Washington | Portland Metro - 3 | 4C | Forest Grove Light & Power | NW Natural Gas | 37242 | 2016 | 2014 ORSC | No | No | No Solar |  | - | - | - | - | 2016-12-19 | 49 | 68 | 100 | 27% | 2 | 3.1 | 4.6 | 612.97 | 51.08 | 1838 | 16542 | 1 | 3 | Single-family detached | No | Enclosed crawl space | 1838 | 38 |  | 38 |  |  |  |  | - | - | - | - | - | 1467.0, 315.0 | 0.0, 0.0 | 23.0, 23.0 | 23 | 39.0, 90.0, 8.0, 60.0 | 0.3, 0.3, 0.3, 0.3 | 0.3, 0.3, 0.3, 0.3 | 0.3 | 0.3 | 197 | 35 | 9 | 49 | - | Garage or open crawl space | 1 | 95.5 | Natural gas | AFUE | Fuel-fired air distribution heater | No | Garage or open crawl space | 1 | 0.82 | Natural gas | Instant water heater | - |  | - | - | 496.3 | 91.9 | 77 | CFM @ 50 Pascals | 50.0, 50.0, 50.0, 50.0 | Enclosed crawl space, Enclosed crawl space, Attic, exposed, Attic, exposed | 8.0, 8.0, 8.0, 8.0 | No | 0 | 2.01 | ACH @ 50 Pascals | Air Cycler | 86 | 158.5066 | 323.8997 | - | 98.1101 | - | 16.9561 | - | 9.811 | - | 9.815 | - | 9.351 | 166.42 | - | 91.74 | 897.61
Hillsboro | OR | 97005 | Portland-Vancouver-Hillsboro, OR-WA | Washington | Portland Metro - 3 | 4C | Portland General Electric | NW Natural Gas | 52481 | 2016 | 2014 ORSC | No | No | No Solar |  | - | - | - | - | 2016-12-19 | 49 | 62 | 88 | 22% | 5.2 | 6.2 | 7.8 | 986.6 | 82.22 | 1432 | 13557 | 3 | 2 | Townhouse, end unit | No | Slab | 486.0, 30.0 | 38.0, 38.0 |  | 15 |  |  |  |  | - | 97.0, 23.0, 37.0 | 0.0, 0.0, 0.0 | 21 | Between conditioned space and ambient, Between conditioned space and garage, Between cond and another cond unit (adiabatic) | 1595.0, 38.0, 697.0, 206.0, 178.0, 36.0 | 0.0, 0.0, 0.0, 0.0, 0.0, 0.0 | 23.0, 23.0, 21.0, 23.0, 23.0, 21.0 | 21 | 86.099998, 60.299999, 93.5 | 0.27, 0.27, 0.27 | 0.3, 0.3, 0.3 | 0.27 | 0.3 | 240 | 30 | 9 | 49 | - | Conditioned area | 1 | 95 | Natural gas | AFUE | Fuel-fired air distribution heater | No | Conditioned area | 1 | 0.95 | Electric | Conventional | 50 |  | - | - | 289.98 | 107.4 | 100 | CFM @ 50 Pascals | 100.0, 100.0 | Conditioned space, Conditioned space | 8.0, 8.0 | Yes | 100 | 3.55 | ACH @ 50 Pascals | Air Cycler | 90 | 180.2744 | 125.7155 | - | - | 2507.4277 | 18.4565 | - | 8.5578 | - | 9.8347 | - | 31.058 | 181.51 | - | 265.79 | 1196.6
Portland | OR | 97266 | Portland-Vancouver-Hillsboro, OR-WA | Multnomah | Portland Metro - 3 | 4C | Portland General Electric | NW Natural Gas | 37132 | 2016 | 2014 ORSC | No | No | No Solar |  | - | - | - | - | 2016-12-19 | 50 | 69 | 92 | 27% | 4.7 | 6.1 | 8.1 | 856.93 | 71.41 | 1553 | 12767 | 2 | 3 | Single-family detached | No | Enclosed crawl space | 657.0, 190.0, 61.0 | 30.0, 30.0, 30.0 |  | 30 |  |  |  |  | - | 76 | - | 21 | Between conditioned space and ambient | 2171.0, 222.0 | 0.0, 0.0 | 21.0, 21.0 | - | 42.0, 33.5, 146.5, 91.0 | 0.3, 0.3, 0.3, 0.3 | 0.3, 0.3, 0.3, 0.3 | 0.3 | 0.3 | 313 | 35 | 9 | - | - | Garage or open crawl space | 1 | 96.1 | Natural gas | AFUE | Fuel-fired air distribution heater | No | Garage or open crawl space | 1 | 0.99 | Natural gas | Instant water heater | - |  | - | - | 314.483 | 58.2375 | 63 | CFM @ 50 Pascals | 100.0, 100.0 | Attic, exposed, Attic, exposed | 8.0, 8.0 | No | 0 | 3.2 | ACH @ 50 Pascals | Exhaust Only | 98 | 213.781 | 224.8245 | - | 81.2629 | - | 22.1454 | - | 8.1263 | - | 10.0816 | - | 9.351 | 223.26 | - | 75.99 | 1066.93
Hillsboro | OR | 97005 | Portland-Vancouver-Hillsboro, OR-WA | Washington | Portland Metro - 3 | 4C | Portland General Electric | NW Natural Gas | 52462 | 2016 | 2014 ORSC | No | No | No Solar |  | - | - | - | - | 2016-12-19 | 50 | 63 | 88 | 21% | 5.2 | 6.3 | 7.8 | 995.42 | 82.95 | 1432 | 13557 | 3 | 2 | Townhouse, end unit | No | Slab | 486.0, 30.0 | 38.0, 38.0 |  | 15 |  |  |  |  | - | 97.0, 23.0, 37.0 | 0.0, 0.0, 0.0 | 21 | Between conditioned space and ambient, Between conditioned space and garage, Between cond and another cond unit (adiabatic) | 1595.0, 38.0, 697.0, 206.0, 178.0, 36.0 | 0.0, 0.0, 0.0, 0.0, 0.0, 0.0 | 23.0, 23.0, 21.0, 23.0, 23.0, 21.0 | 21 | 86.099998, 60.299999, 93.5 | 0.27, 0.27, 0.27 | 0.3, 0.3, 0.3 | 0.27 | 0.3 | 240 | 30 | 9 | 49 | - | Conditioned area | 1 | 95 | Natural gas | AFUE | Fuel-fired air distribution heater | No | Conditioned area | 1 | 0.95 | Electric | Conventional | 50 |  | - | - | 289.98 | 107.4 | 100 | CFM @ 50 Pascals | 100.0, 100.0 | Conditioned space, Conditioned space | 8.0, 8.0 | Yes | 100 | 3.88 | ACH @ 50 Pascals | Air Cycler | 90 | 189.4881 | 127.8223 | - | - | 2507.4319 | 19.3851 | - | 8.5578 | - | 9.8186 | - | 31.058 | 190.33 | - | 265.79 | 1205.42
Portland | OR | 97229 | Portland-Vancouver-Hillsboro, OR-WA | Washington | Portland Metro - 3 | 4C | Portland General Electric | NW Natural Gas | 52251 | 2016 | 2014 ORSC | No | No | No Solar |  | - | - | - | - | 2016-12-19 | 51 | 61 | 92 | 16% | 5.4 | 6.3 | 8.2 | 1036.18 | 86.35 | 1583 | 14328 | 2 | 3 | Single-family detached | No | Enclosed crawl space | 10.0, 753.0, 132.0 | 30.0, 30.0, 59.0 |  | 30 |  |  |  |  | - | 97.0, 20.0 | 0.0, 0.0 | 21 | Between conditioned space and ambient, Between conditioned space and garage | 1939.0, 167.0 | 0.0, 0.0 | 23.0, 23.0 | 23 | 27.5, 41.0, 7.5, 30.799999, 8.0, 40.0, 16.0 | 0.3, 0.3, 0.3, 0.3, 0.3, 0.3, 0.3 | 0.3, 0.3, 0.3, 0.3, 0.3, 0.3, 0.3 | 0.3 | 0.3 | 171 | 30.0, 0.0 | 9.0, 30.0 | - | 38 | Conditioned area | 1 | 92.1 | Natural gas | AFUE | Fuel-fired air distribution heater | No | Conditioned area | 1 | 0.95 | Electric | Conventional | 50 |  | - | - | 320.6 | 59.4 | 100 | CFM @ 50 Pascals | 100.0, 95.0, 5.0 | Conditioned space, Conditioned space, Attic, exposed | 0.0, 0.0, 8.0 | Yes | 95 | 4.05 | ACH @ 50 Pascals | Air Cycler | 100 | 186.6916 | 165.8985 | - | - | 2507.4304 | 19.2354 | - | 8.5578 | - | 9.9687 | - | 31.058 | 191.75 | - | 265.79 | 1246.18
Amity | OR | 97101 | Portland-Vancouver-Hillsboro, OR-WA | Yamhill | Portland Metro - 3 | 4C | Portland General Electric | NW Natural Gas | 52269 | 2016 | 2014 ORSC | No | No | No Solar |  | - | - | - | - | 2016-12-19 | 51 | 58 | 86 | 13% | 4.6 | 5.3 | 7.6 | 838.22 | 69.85 | 1367 | 12440 | 1 | 3 | Single-family detached | No | Enclosed crawl space | 1367 | 30 |  | 30 |  |  |  |  | - | - | - | - | - | 1269.0, 314.0 | 0.0, 0.0 | 21.0, 21.0 | 21 | 64.0, 102.699997 | 0.3, 0.3 | 0.3, 0.3 | 0.3 | 0.3 | 167 | 30 | 9 | - | - | Garage or open crawl space | 1 | 95 | Natural gas | AFUE | Fuel-fired air distribution heater | No | Garage or open crawl space | 1 | 0.62 | Natural gas | Conventional | 50 |  | - | - | 376.1 | 69.7 | 76 | CFM @ 50 Pascals | 95.0, 95.0, 5.0, 5.0 | Enclosed crawl space, Attic, exposed, Garage, Garage | 8.0, 8.0, 8.0, 8.0 | No | 0 | 4.22 | ACH @ 50 Pascals | Exhaust Only | 100 | 158.5429 | 189.7761 | - | 150.3058 | - | 16.502 | - | 15.0306 | - | 10.1813 | - | 9.351 | 168.01 | - | 140.55 | 1048.22
Portland | OR | 97229 | Portland-Vancouver-Hillsboro, OR-WA | Washington | Portland Metro - 3 | 4C | Portland General Electric | NW Natural Gas | 52477 | 2016 | 2014 ORSC | No | No | No Solar |  | - | - | - | - | 2016-12-19 | 51 | 61 | 92 | 17% | 5.4 | 6.3 | 8.2 | 1036.52 | 86.38 | 1583 | 14328 | 2 | 3 | Single-family detached | No | Enclosed crawl space | 10.0, 753.0, 132.0 | 30.0, 30.0, 59.0 |  | 30 |  |  |  |  | - | 97.0, 20.0 | 0.0, 0.0 | 21 | Between conditioned space and ambient, Between conditioned space and garage | 1939.0, 167.0 | 0.0, 0.0 | 23.0, 23.0 | 23 | 27.5, 41.0, 7.5, 30.799999, 8.0, 40.0, 16.0 | 0.3, 0.3, 0.3, 0.3, 0.3, 0.3, 0.3 | 0.3, 0.3, 0.3, 0.3, 0.3, 0.3, 0.3 | 0.3 | 0.3 | 171 | 30.0, 0.0 | 9.0, 30.0 | - | 38 | Conditioned area | 1 | 92.1 | Natural gas | AFUE | Fuel-fired air distribution heater | No | Garage or open crawl space | 1 | 0.95 | Electric | Conventional | 50 |  | - | - | 320.6 | 59.4 | 100 | CFM @ 50 Pascals | 100.0, 95.0, 5.0 | Conditioned space, Conditioned space, Attic, exposed | 0.0, 0.0, 8.0 | Yes | 95 | 3.84 | ACH @ 50 Pascals | Air Cycler | 100 | 183.5077 | 164.7141 | - | - | 2539.8923 | 18.9129 | - | 8.6686 | - | 9.9749 | - | 31.058 | 188.66 | - | 269.23 | 1246.52
Beaverton | OR | 97007 | Portland-Vancouver-Hillsboro, OR-WA | Washington | Portland Metro - 3 | 4C | Portland General Electric | NW Natural Gas | 52505 | 2016 | 2014 ORSC | No | No | No Solar |  | - | - | - | - | 2016-12-19 | 51 | 63 | 97 | 19% | 5.6 | 6.6 | 8.6 | 1072.01 | 89.33 | 1730 | 15416 | 2 | 4 | Single-family detached | No | Enclosed crawl space | 700.0, 330.0 | 30.0, 59.0 |  | 30 |  |  |  |  | - | 91.0, 19.0 | 0.0, 0.0 | 21 | Between conditioned space and ambient, Between conditioned space and garage | 779.0, 198.0, 1104.0 | 0.0, 0.0, 0.0 | 23.0, 23.0, 23.0 | 23 | 43.5, 12.5, 40.0, 12.5, 37.5, 61.0 | 0.3, 0.3, 0.3, 0.3, 0.3, 0.3 | 0.3, 0.3, 0.3, 0.3, 0.3, 0.3 | 0.3 | 0.3 | 207 | 30 | 9 | - | - | Conditioned area | 1 | 92.1 | Natural gas | AFUE | Fuel-fired air distribution heater | No | Garage or open crawl space | 1 | 0.95 | Electric | Conventional | 50 |  | - | - | 350.3 | 129.8 | 100 | CFM @ 50 Pascals | 100.0, 95.0, 5.0 | Conditioned space, Conditioned space, Attic, exposed | 0.0, 0.0, 8.0 | Yes | 95 | 3.36 | ACH @ 50 Pascals | Air Cycler | 100 | 167.8205 | 167.7856 | - | - | 2539.8923 | 17.3547 | - | 8.6686 | - | 10.0458 | - | 31.058 | 174.34 | - | 269.23 | 1282.01
Tigard | OR | 97223 | Portland-Vancouver-Hillsboro, OR-WA | Washington | Portland Metro - 3 | 4C | Portland General Electric | NW Natural Gas | 51973 | 2016 | 2014 ORSC | No | No | No Solar |  | - | - | - | - | 2016-12-19 | 52 | 63 | 97 | 19% | 5.6 | 6.6 | 8.6 | 1076.5 | 89.71 | 1730 | 15416 | 2 | 4 | Single-family detached | No | Enclosed crawl space | 700.0, 330.0 | 30.0, 59.0 |  | 30 |  |  |  |  | - | 91.0, 19.0 | 0.0, 0.0 | 21 | Between conditioned space and ambient, Between conditioned space and garage | 779.0, 198.0, 1104.0 | 0.0, 0.0, 0.0 | 23.0, 23.0, 23.0 | 23 | 43.5, 12.5, 40.0, 12.5, 37.5, 61.0 | 0.3, 0.3, 0.3, 0.3, 0.3, 0.3 | 0.3, 0.3, 0.3, 0.3, 0.3, 0.3 | 0.3 | 0.3 | 207 | 30 | 9 | - | - | Conditioned area | 1 | 92.1 | Natural gas | AFUE | Fuel-fired air distribution heater | No | Garage or open crawl space | 1 | 0.95 | Electric | Conventional | 50 |  | - | - | 350.3 | 129.8 | 100 | CFM @ 50 Pascals | 100.0, 95.0, 5.0 | Conditioned space, Conditioned space, Attic, exposed | 0.0, 0.0, 8.0 | Yes | 95 | 3.5 | ACH @ 50 Pascals | Air Cycler | 100 | 172.536 | 168.63 | - | - | 2539.8923 | 17.8291 | - | 8.6686 | - | 10.0303 | - | 31.058 | 178.83 | - | 269.23 | 1286.5
Wilsonville | OR | 97070 | Portland-Vancouver-Hillsboro, OR-WA | Clackamas | Portland Metro - 3 | 4C | Portland General Electric | NW Natural Gas | 51974 | 2016 | 2014 ORSC | No | No | No Solar |  | - | - | - | - | 2016-12-19 | 52 | 63 | 97 | 18% | 5.6 | 6.6 | 8.6 | 1074.84 | 89.57 | 1730 | 15416 | 2 | 4 | Single-family detached | No | Enclosed crawl space | 700.0, 330.0 | 30.0, 59.0 |  | 30 |  |  |  |  | - | 91.0, 19.0 | 0.0, 0.0 | 21 | Between conditioned space and ambient, Between conditioned space and garage | 779.0, 198.0, 1104.0 | 0.0, 0.0, 0.0 | 23.0, 23.0, 23.0 | 23 | 43.5, 12.5, 40.0, 12.5, 37.5, 61.0 | 0.3, 0.3, 0.3, 0.3, 0.3, 0.3 | 0.3, 0.3, 0.3, 0.3, 0.3, 0.3 | 0.3 | 0.3 | 207 | 30 | 9 | - | - | Conditioned area | 1 | 92.1 | Natural gas | AFUE | Fuel-fired air distribution heater | No | Conditioned area | 1 | 0.95 | Electric | Conventional | 50 |  | - | - | 350.3 | 129.8 | 100 | CFM @ 50 Pascals | 100.0, 95.0, 5.0 | Conditioned space, Conditioned space, Attic, exposed | 0.0, 0.0, 8.0 | Yes | 95 | 3.76 | ACH @ 50 Pascals | Air Cycler | 100 | 174.2681 | 170.2006 | - | - | 2507.4243 | 18.0077 | - | 8.5578 | - | 10.0298 | - | 31.058 | 180.61 | - | 265.79 | 1284.84
Wilsonville | OR | 97070 | Portland-Vancouver-Hillsboro, OR-WA | Clackamas | Portland Metro - 3 | 4C | Portland General Electric | NW Natural Gas | 52153 | 2016 | 2014 ORSC | No | No | No Solar |  | - | - | - | - | 2016-12-19 | 52 | 63 | 97 | 17% | 5.6 | 6.6 | 8.6 | 1078.46 | 89.87 | 1730 | 15416 | 2 | 4 | Single-family detached | No | Enclosed crawl space | 700.0, 330.0 | 30.0, 59.0 |  | 30 |  |  |  |  | - | 91.0, 19.0 | 0.0, 0.0 | 21 | Between conditioned space and ambient, Between conditioned space and garage | 779.0, 198.0, 1104.0 | 0.0, 0.0, 0.0 | 23.0, 23.0, 23.0 | 23 | 43.5, 12.5, 40.0, 12.5, 37.5, 61.0 | 0.3, 0.3, 0.3, 0.3, 0.3, 0.3 | 0.3, 0.3, 0.3, 0.3, 0.3, 0.3 | 0.3 | 0.3 | 207 | 30 | 9 | - | - | Conditioned area | 1 | 92.1 | Natural gas | AFUE | Fuel-fired air distribution heater | No | Conditioned area | 1 | 0.95 | Electric | Conventional | 50 |  | - | - | 350.325 | 129.75 | 100 | CFM @ 50 Pascals | 100.0, 95.0, 5.0 | Conditioned space, Conditioned space, Attic, exposed | 0.0, 0.0, 8.0 | Yes | 95 | 4 | ACH @ 50 Pascals | Air Cycler | 100 | 177.9861 | 171.6529 | - | - | 2507.426 | 18.3845 | - | 8.5578 | - | 10.0214 | - | 31.058 | 184.24 | - | 265.79 | 1288.46
Wilsonville | OR | 97070 | Portland-Vancouver-Hillsboro, OR-WA | Clackamas | Portland Metro - 3 | 4C | Portland General Electric | NW Natural Gas | 52448 | 2016 | 2014 ORSC | No | No | No Solar |  | - | - | - | - | 2016-12-19 | 52 | 63 | 96 | 17% | 5.6 | 6.5 | 8.5 | 1059.76 | 88.31 | 1707 | 15455 | 2 | 3 | Single-family detached | No | Enclosed crawl space | 814.0, 220.0, 13.0 | 30.0, 59.0, 30.0 |  | 30 |  |  |  |  | - | 92.0, 26.0 | 0.0, 0.0 | 21 | Between conditioned space and ambient, Between conditioned space and garage | 770.0, 960.0, 248.0 | 0.0, 0.0, 0.0 | 23.0, 23.0, 23.0 | 23 | 33.5, 74.699997, 35.0, 8.0, 40.0, 13.5 | 0.3, 0.3, 0.3, 0.3, 0.3, 0.3 | 0.3, 0.3, 0.3, 0.3, 0.3, 0.3 | 0.3 | 0.3 | 205 | 30.0, 0.0 | 9.0, 30.0 | - | 38 | Conditioned area | 1 | 92.1 | Natural gas | AFUE | Fuel-fired air distribution heater | No | Conditioned area | 1 | 0.95 | Electric | Conventional | 50 |  | - | - | 345.7 | 128 | 100 | CFM @ 50 Pascals | 100.0, 95.0, 5.0 | Conditioned space, Conditioned space, Attic, exposed | 0.0, 0.0, 8.0 | Yes | 95 | 3.81 | ACH @ 50 Pascals | Air Cycler | 100 | 193.1313 | 171.3142 | - | - | 2507.4329 | 19.8978 | - | 8.5578 | - | 9.9676 | - | 31.058 | 198.33 | - | 265.79 | 1269.76
Wilsonville | OR | 97070 | Portland-Vancouver-Hillsboro, OR-WA | Clackamas | Portland Metro - 3 | 4C | Portland General Electric | NW Natural Gas | 52452 | 2016 | 2014 ORSC | No | No | No Solar |  | - | - | - | - | 2016-12-19 | 52 | 64 | 96 | 18% | 5.6 | 6.6 | 8.5 | 1059.81 | 88.32 | 1707 | 15455 | 2 | 3 | Single-family detached | No | Enclosed crawl space | 814.0, 220.0, 13.0 | 30.0, 59.0, 30.0 |  | 30 |  |  |  |  | - | 92.0, 26.0 | 0.0, 0.0 | 21 | Between conditioned space and ambient, Between conditioned space and garage | 770.0, 960.0, 248.0 | 0.0, 0.0, 0.0 | 23.0, 23.0, 23.0 | 23 | 33.5, 74.699997, 35.0, 8.0, 40.0, 13.5 | 0.3, 0.3, 0.3, 0.3, 0.3, 0.3 | 0.3, 0.3, 0.3, 0.3, 0.3, 0.3 | 0.3 | 0.3 | 205 | 30.0, 0.0 | 9.0, 30.0 | - | 38 | Conditioned area | 1 | 92.1 | Natural gas | AFUE | Fuel-fired air distribution heater | No | Conditioned area | 1 | 0.95 | Electric | Conventional | 50 |  | - | - | 345.7 | 128 | 100 | CFM @ 50 Pascals | 100.0, 95.0, 5.0 | Conditioned space, Conditioned space, Attic, exposed | 0.0, 0.0, 8.0 | Yes | 95 | 3.6 | ACH @ 50 Pascals | Air Cycler | 100 | 193.338 | 170.0369 | - | - | 2507.4331 | 19.9141 | - | 8.5578 | - | 9.9623 | - | 31.058 | 198.39 | - | 265.79 | 1269.81
Portland | OR | 97229 | Portland-Vancouver-Hillsboro, OR-WA | Washington | Portland Metro - 3 | 4C | Portland General Electric | NW Natural Gas | 52507 | 2016 | 2014 ORSC | No | No | No Solar |  | - | - | - | - | 2016-12-19 | 52 | 64 | 97 | 19% | 5.6 | 6.6 | 8.6 | 1075.29 | 89.61 | 1730 | 15416 | 2 | 4 | Single-family detached | No | Enclosed crawl space | 700.0, 330.0 | 30.0, 59.0 |  | 30 |  |  |  |  | - | 91.0, 19.0 | 0.0, 0.0 | 21 | Between conditioned space and ambient, Between conditioned space and garage | 779.0, 198.0, 1104.0 | 0.0, 0.0, 0.0 | 23.0, 23.0, 23.0 | 23 | 43.5, 12.5, 40.0, 12.5, 37.5, 61.0 | 0.3, 0.3, 0.3, 0.3, 0.3, 0.3 | 0.3, 0.3, 0.3, 0.3, 0.3, 0.3 | 0.3 | 0.3 | 207 | 30 | 9 | - | - | Conditioned area | 1 | 92.1 | Natural gas | AFUE | Fuel-fired air distribution heater | No | Garage or open crawl space | 1 | 0.95 | Electric | Conventional | 50 |  | - | - | 350.3 | 129.8 | 100 | CFM @ 50 Pascals | 100.0, 95.0, 5.0 | Conditioned space, Conditioned space, Attic, exposed | 0.0, 0.0, 8.0 | Yes | 95 | 3.37 | ACH @ 50 Pascals | Air Cycler | 100 | 171.3306 | 167.8459 | - | - | 2539.8923 | 17.7059 | - | 8.6686 | - | 10.0319 | - | 31.058 | 177.62 | - | 269.23 | 1285.29
Bend | OR | 97702 | Bend, OR | Deschutes | Central - 8 | 5B | Pacific Power | Cascade Natural Gas | 36606 | 2016 | 2014 ORSC | No | No | No Solar |  | - | - | - | - | 2016-12-19 | 53 | 104 | 132 | 44% | 11.4 | 20.2 | 21.3 | 947.11 | 78.93 | 1930 | 19307 | 1 | 3 | Single-family detached | No | Enclosed crawl space | 1930 | 38 |  | 38 |  |  |  |  | - | - | - | - | - | 2095.0, 38.0 | 0.0, 0.0 | 23.0, 23.0 | - | 76.0, 53.799999, 77.0, 102.0 | 0.3, 0.3, 0.3, 0.3 | 0.23, 0.23, 0.23, 0.23 | 0.3 | 0.23 | 308 | 35.0, 40.0 | 9.0, 10.0 | - | 50 | Conditioned area | 1 | 11 | Electric | HSPF | Air-source heat pump | No | Conditioned area | 1 | 0.97 | Natural gas | Instant water heater | - |  | 18 | SEER | 521.1 | 96.5 | - | CFM @ 50 Pascals | 100.0, 100.0 | Conditioned space, Conditioned space | 0.0, 0.0 | Yes | 100 | 3.06 | ACH @ 50 Pascals | Exhaust Only | 75 | - | 2211.408 | 552.8878 | 88.2044 | - | 7.5475 | 1.887 | 8.8204 | - | 29.2084 | 29.2086 | 8.529 | 220.45 | 55.12 | 75.23 | 1097.11
Tigard | OR | 97223 | Portland-Vancouver-Hillsboro, OR-WA | Washington | Portland Metro - 3 | 4C | Portland General Electric | NW Natural Gas | 51975 | 2016 | 2014 ORSC | No | No | No Solar |  | - | - | - | - | 2016-12-19 | 53 | 67 | 102 | 20% | 5.8 | 6.9 | 9 | 1106.54 | 92.21 | 1885 | 16142 | 2 | 4 | Single-family detached | No | Enclosed crawl space | 68.0, 873.0, 79.0 | 30.0, 30.0, 59.0 |  | 30 |  |  |  |  | - | 107.0, 23.0 | 0.0, 0.0 | 21 | Between conditioned space and ambient, Between conditioned space and garage | 2012.0, 209.0 | 0.0, 0.0 | 23.0, 23.0 | 23 | 59.0, 68.0, 16.700001, 12.5, 55.0, 40.0, 12.5 | 0.3, 0.3, 0.3, 0.3, 0.3, 0.3, 0.3 | 0.3, 0.3, 0.3, 0.3, 0.3, 0.3, 0.3 | 0.3 | 0.3 | 264 | 30 | 9 | - | - | Conditioned area | 1 | 92.1 | Natural gas | AFUE | Fuel-fired air distribution heater | No | Conditioned area | 1 | 0.95 | Electric | Conventional | 50 |  | - | - | 381.7 | 70.7 | 100 | CFM @ 50 Pascals | 100.0, 95.0, 5.0 | Conditioned space, Conditioned space, Attic, exposed | 0.0, 0.0, 8.0 | Yes | 95 | 3.02 | ACH @ 50 Pascals | Air Cycler | 100 | 184.8386 | 175.7877 | - | - | 2507.4292 | 19.0838 | - | 8.5578 | - | 10.0121 | - | 31.058 | 191.07 | - | 265.79 | 1316.54
North Plains | OR | 97133 | Portland-Vancouver-Hillsboro, OR-WA | Washington | Portland Metro - 3 | 4C | Portland General Electric | NW Natural Gas | 51952 | 2016 | 2014 ORSC | No | No | Solar Electric (PV) |  | - | - | - | - | 2016-12-19 | 54 | 75 | 108 | 27% | 5.2 | 6.8 | 9.5 | 965.87 | 80.49 | 2094 | 18597 | 2 | 4 | Single-family detached | No | Enclosed crawl space | 818.0, 392.0, 66.0 | 30.0, 59.0, 30.0 |  | 30 |  |  |  |  | - | 102.0, 26.0 | 0.0, 0.0 | 21 | Between conditioned space and ambient, Between conditioned space and garage | 2204.0, 237.0 | 0.0, 0.0 | 23.0, 23.0 | 23 | 45.0, 20.0, 84.0, 88.0 | 0.3, 0.3, 0.3, 0.3 | 0.3, 0.3, 0.3, 0.3 | 0.3 | 0.3 | 237 | 30 | 9 | - | - | Conditioned area | 1 | 95 | Natural gas | AFUE | Fuel-fired air distribution heater | No | Conditioned area | 1 | 0.82 | Natural gas | Instant water heater | - |  | - | - | 424.035 | 78.525 | 100 | CFM @ 50 Pascals | 100.0, 95.0, 5.0 | Conditioned space, Conditioned space, Attic, exposed | 0.0, 0.0, 8.0 | Yes | 95 | 2.68 | ACH @ 50 Pascals | Air Cycler | 84 | 191.3502 | 184.593 | - | 98.1101 | - | 19.765 | - | 9.811 | -0.82931 | 10.0215 | - | 9.351 | 198.08 | - | 91.74 | 1175.87
Tigard | OR | 97223 | Portland-Vancouver-Hillsboro, OR-WA | Washington | Portland Metro - 3 | 4C | Portland General Electric | NW Natural Gas | 51978 | 2016 | 2014 ORSC | No | No | No Solar |  | - | - | - | - | 2016-12-19 | 54 | 67 | 102 | 20% | 5.8 | 6.9 | 9 | 1108.42 | 92.37 | 1885 | 16142 | 2 | 4 | Single-family detached | No | Enclosed crawl space | 68.0, 873.0, 79.0 | 30.0, 30.0, 59.0 |  | 30 |  |  |  |  | - | 107.0, 23.0 | 0.0, 0.0 | 21 | Between conditioned space and ambient, Between conditioned space and garage | 2012.0, 209.0 | 0.0, 0.0 | 23.0, 23.0 | 23 | 59.0, 68.0, 16.700001, 12.5, 55.0, 40.0, 12.5 | 0.3, 0.3, 0.3, 0.3, 0.3, 0.3, 0.3 | 0.3, 0.3, 0.3, 0.3, 0.3, 0.3, 0.3 | 0.3 | 0.3 | 264 | 30 | 9 | - | - | Conditioned area | 1 | 92.1 | Natural gas | AFUE | Fuel-fired air distribution heater | No | Conditioned area | 1 | 0.95 | Electric | Conventional | 50 |  | - | - | 381.7 | 70.7 | 100 | CFM @ 50 Pascals | 100.0, 95.0, 5.0 | Conditioned space, Conditioned space, Attic, exposed | 0.0, 0.0, 8.0 | Yes | 95 | 3.14 | ACH @ 50 Pascals | Air Cycler | 100 | 186.7665 | 176.5435 | - | - | 2507.4302 | 19.2792 | - | 8.5578 | - | 10.0081 | - | 31.058 | 192.95 | - | 265.79 | 1318.42
Portland | OR | 97229 | Portland-Vancouver-Hillsboro, OR-WA | Washington | Portland Metro - 3 | 4C | Portland General Electric | NW Natural Gas | 52232 | 2016 | 2014 ORSC | No | No | No Solar |  | - | - | - | - | 2016-12-19 | 54 | 66 | 97 | 17% | 6 | 7 | 8.6 | 1147.12 | 95.59 | 1730 | 15416 | 2 | 4 | Single-family detached | No | Enclosed crawl space | 700.0, 330.0 | 30.0, 59.0 |  | 30 |  |  |  |  | - | 91.0, 19.0 | 0.0, 0.0 | 21 | Between conditioned space and ambient, Between conditioned space and garage | 779.0, 198.0, 1104.0 | 0.0, 0.0, 0.0 | 23.0, 23.0, 23.0 | 23 | 43.5, 12.5, 40.0, 12.5, 37.5, 61.0 | 0.3, 0.3, 0.3, 0.3, 0.3, 0.3 | 0.3, 0.3, 0.3, 0.3, 0.3, 0.3 | 0.3 | 0.3 | 207 | 30 | 9 | - | - | Conditioned area | 1 | 92.1 | Natural gas | AFUE | Fuel-fired air distribution heater | No | Garage or open crawl space | 1 | 0.95 | Electric | Conventional | 50 |  | 13 | SEER | 350.3 | 129.8 | 100 | CFM @ 50 Pascals | 100.0, 95.0, 5.0 | Conditioned space, Conditioned space, Attic, exposed | 0.0, 0.0, 8.0 | Yes | 95 | 3.88 | ACH @ 50 Pascals | Air Cycler | 100 | 179.4516 | 170.9266 | 604.319 | - | 2539.8923 | 18.5285 | 2.0625 | 8.6686 | - | 10.0131 | 30.9921 | 31.058 | 185.53 | 63.92 | 269.23 | 1357.12
Hillsboro | OR | 97123 | Portland-Vancouver-Hillsboro, OR-WA | Washington | Portland Metro - 3 | 4C | Portland General Electric | NW Natural Gas | 52479 | 2016 | 2014 ORSC | No | No | Solar Electric (PV) |  | - | - | - | - | 2016-12-19 | 54 | 79 | 111 | 29% | 5.2 | 7 | 9.7 | 958.94 | 79.91 | 2163 | 19246 | 2 | 4 | Single-family detached | No | Enclosed crawl space | 863.0, 437.0 | 30.0, 59.0 |  | 30 |  |  |  |  | - | 106.0, 29.0 | 0.0, 0.0 | 21 | Between conditioned space and ambient, Between conditioned space and garage | 2256.0, 263.0 | 0.0, 0.0 | 23.0, 23.0 | 23 | 45.0, 8.0, 20.0, 38.0, 33.0, 57.0, 68.0, 27.0 | 0.3, 0.3, 0.3, 0.3, 0.3, 0.3, 0.3, 0.3 | 0.3, 0.3, 0.3, 0.3, 0.3, 0.3, 0.3, 0.3 | 0.3 | 0.3 | 296 | 30 | 9 | - | - | Conditioned area | 1 | 95.5 | Natural gas | AFUE | Fuel-fired air distribution heater | No | Garage or open crawl space | 1 | 0.82 | Natural gas | Instant water heater | - |  | - | - | 438 | 81.1 | 100 | CFM @ 50 Pascals | 100.0, 95.0, 5.0 | Conditioned space, Conditioned space, Attic, exposed | 0.0, 0.0, 8.0 | Yes | 95 | 2.64 | ACH @ 50 Pascals | Air Cycler | 100 | 205.6189 | 190.7981 | - | 98.1101 | - | 21.2131 | - | 9.811 | -1.0524 | 9.996 | - | 9.351 | 212.05 | - | 91.74 | 1168.94
Beaverton | OR | 97007 | Portland-Vancouver-Hillsboro, OR-WA | Washington | Portland Metro - 3 | 4C | Portland General Electric | NW Natural Gas | 52502 | 2016 | 2014 ORSC | No | No | No Solar |  | - | - | - | - | 2016-12-19 | 54 | 66 | 102 | 19% | 5.8 | 6.9 | 9 | 1111.27 | 92.61 | 1885 | 16142 | 2 | 4 | Single-family detached | No | Enclosed crawl space | 68.0, 873.0, 79.0 | 30.0, 30.0, 59.0 |  | 30 |  |  |  |  | - | 107.0, 23.0 | 0.0, 0.0 | 21 | Between conditioned space and ambient, Between conditioned space and garage | 2012.0, 209.0 | 0.0, 0.0 | 23.0, 23.0 | 23 | 59.0, 68.0, 16.700001, 12.5, 55.0, 40.0, 12.5 | 0.3, 0.3, 0.3, 0.3, 0.3, 0.3, 0.3 | 0.3, 0.3, 0.3, 0.3, 0.3, 0.3, 0.3 | 0.3 | 0.3 | 264 | 30 | 9 | - | - | Conditioned area | 1 | 92.1 | Natural gas | AFUE | Fuel-fired air distribution heater | No | Conditioned area | 1 | 0.95 | Electric | Conventional | 50 |  | - | - | 381.7 | 70.7 | 100 | CFM @ 50 Pascals | 100.0, 95.0, 5.0 | Conditioned space, Conditioned space, Attic, exposed | 0.0, 0.0, 8.0 | Yes | 95 | 3.45 | ACH @ 50 Pascals | Air Cycler | 100 | 189.6004 | 178.5004 | - | - | 2507.4312 | 19.5693 | - | 8.5578 | - | 10.0054 | - | 31.058 | 195.8 | - | 265.79 | 1321.27
Beaverton | OR | 97006 | Portland-Vancouver-Hillsboro, OR-WA | Washington | Portland Metro - 3 | 4C | Portland General Electric | NW Natural Gas | 50851 | 2016 | 2014 ORSC | No | No | No Solar |  | - | - | - | - | 2016-12-19 | 55 | 64 | 96 | 14% | 5.8 | 6.6 | 8.5 | 1105.41 | 92.12 | 1707 | 15455 | 2 | 4 | Single-family detached | No | Enclosed crawl space | 814.0, 220.0, 13.0 | 30.0, 59.0, 30.0 |  | 30 |  |  |  |  | - | 92.0, 26.0 | 0.0, 0.0 | 21 | Between conditioned space and ambient, Between conditioned space and garage | 770.0, 960.0, 248.0 | 0.0, 0.0, 0.0 | 21.0, 21.0, 21.0 | 21 | 33.5, 74.699997, 35.0, 8.0, 40.0, 13.5 | 0.3, 0.3, 0.3, 0.3, 0.3, 0.3 | 0.34, 0.34, 0.34, 0.34, 0.34, 0.34 | 0.3 | 0.34 | 205 | 19.0, 0.0 | 12.3, 30.0 | 38 | 38 | Conditioned area | 1 | 92.1 | Natural gas | AFUE | Fuel-fired air distribution heater | No | Conditioned area | 1 | 0.95 | Electric | Conventional | 50 |  | - | - | 345.7 | 128 | 100 | CFM @ 50 Pascals | 100.0, 95.0, 5.0 | Conditioned space, Conditioned space, Attic, exposed | 0.0, 0.0, 8.0 | Yes | 95 | 3.98 | ACH @ 50 Pascals | Exhaust Only | 80 | 202.9431 | 180.6733 | - | - | 2507.4368 | 20.9109 | - | 8.5578 | - | 9.9698 | - | 31.058 | 208.48 | - | 265.79 | 1315.41
North Plains | OR | 97133 | Portland-Vancouver-Hillsboro, OR-WA | Washington | Portland Metro - 3 | 4C | Portland General Electric | NW Natural Gas | 51958 | 2016 | 2014 ORSC | No | No | Solar Electric (PV) |  | - | - | - | - | 2016-12-19 | 55 | 78 | 104 | 28% | 5.3 | 6.9 | 9.2 | 971.51 | 80.96 | 1969 | 19247 | 2 | 4 | Single-family detached | No | Enclosed crawl space | 191.0, 690.0, 398.0 | 30.0, 30.0, 59.0 |  | 30 |  |  |  |  | - | 98.0, 25.0 | 0.0, 0.0 | 21 | Between conditioned space and ambient, Between conditioned space and garage | 2329.0, 224.0 | 0.0, 0.0 | 23.0, 23.0 | 23 | 38.0, 119.0, 108.0, 33.0 | 0.3, 0.3, 0.3, 0.3 | 0.3, 0.3, 0.3, 0.3 | 0.3 | 0.3 | 298 | 30 | 9 | - | - | Conditioned area | 1 | 95 | Natural gas | AFUE | Fuel-fired air distribution heater | No | Garage or open crawl space | 1 | 0.82 | Natural gas | Instant water heater | - |  | - | - | 398.7 | 73.8 | 100 | CFM @ 50 Pascals | 100.0, 95.0, 5.0 | Conditioned space, Conditioned space, Attic, exposed | 0.0, 0.0, 8.0 | Yes | 95 | 2.32 | ACH @ 50 Pascals | Air Cycler | 78 | 212.5194 | 192.3864 | - | 98.1101 | - | 21.9086 | - | 9.811 | -0.82931 | 9.9803 | - | 9.351 | 218.65 | - | 91.74 | 1181.51
Portland | OR | 97217 | Portland-Vancouver-Hillsboro, OR-WA | Multnomah | Portland Metro - 3 | 4C | Pacific Power | NW Natural Gas | 50626 | 2016 | 2014 ORSC | No | No | No Solar |  | - | - | - | - | 2016-12-19 | 56 | 86 | 113 | 34% | 9.3 | 11.8 | 15.1 | 1011.11 | 84.26 | 2258 | 20322 | 3 | 3 | Duplex, single unit | No | Enclosed crawl space | 750.0, 108.0 | 30.0, 30.0 |  | 30 |  |  |  |  | - | 74.0, 69.0 | 0.0, 0.0 | 21 | Between conditioned space and ambient, Between cond and another cond unit (adiabatic) | 2224.0, 990.0 | 0.0, 0.0 | 23.0, 23.0 | - | 131.199997, 175.800003, 121.099998 | 0.3, 0.3, 0.3 | 0.3, 0.3, 0.3 | 0.3 | 0.3 | 428 | - | 38 | - | - | Conditioned area | 1 | 92 | Natural gas | AFUE | Fuel-fired air distribution heater | No | Conditioned area | 1 | 0.96 | Natural gas | Instant water heater | - |  | 13 | SEER | 457.2 | 84.7 | 100 | CFM @ 50 Pascals | 100.0, 100.0 | Conditioned space, Conditioned space | 0.0, 0.0 | Yes | 100 | 1.6 | ACH @ 50 Pascals | Exhaust Only | 80 | 205.5244 | 153.0373 | 905.7523 | 83.8024 | - | 21.0748 | 3.0913 | 8.3802 | - | 9.8237 | 29.2086 | 9.351 | 207.03 | 90.29 | 78.36 | 1209.11
Tigard | OR | 97223 | Portland-Vancouver-Hillsboro, OR-WA | Washington | Portland Metro - 3 | 4C | Portland General Electric | NW Natural Gas | 51959 | 2016 | 2014 ORSC | No | No | No Solar |  | - | - | - | - | 2016-12-19 | 56 | 73 | 107 | 24% | 6 | 7.4 | 9.5 | 1147.68 | 95.64 | 2065 | 18495 | 2 | 4 | Single-family detached | No | Enclosed crawl space | 884.0, 308.0 | 30.0, 59.0 |  | 30 |  |  |  |  | - | 103.0, 23.0 | 0.0, 0.0 | 21 | Between conditioned space and ambient, Between conditioned space and garage | 2134.0, 203.0 | 0.0, 0.0 | 23.0, 23.0 | 23 | 68.0, 65.0, 26.0, 55.0, 46.0, 40.0, 14.0 | 0.3, 0.3, 0.3, 0.3, 0.3, 0.3, 0.3 | 0.3, 0.3, 0.3, 0.3, 0.3, 0.3, 0.3 | 0.3 | 0.3 | 314 | 30 | 9 | - | - | Conditioned area | 1 | 92.1 | Natural gas | AFUE | Fuel-fired air distribution heater | No | Garage or open crawl space | 1 | 0.95 | Electric | Conventional | 50 |  | - | - | 418.2 | 77.4 | 100 | CFM @ 50 Pascals | 100.0, 95.0, 5.0 | Conditioned space, Conditioned space, Attic, exposed | 0.0, 0.0, 8.0 | Yes | 95 | 1.94 | ACH @ 50 Pascals | Air Cycler | 100 | 197.7216 | 184.8317 | - | - | 2539.8923 | 20.403 | - | 8.6686 | - | 10.0008 | - | 31.058 | 204.05 | - | 269.23 | 1357.68
Tigard | OR | 97223 | Portland-Vancouver-Hillsboro, OR-WA | Washington | Portland Metro - 3 | 4C | Portland General Electric | NW Natural Gas | 51976 | 2016 | 2014 ORSC | No | No | No Solar |  | - | - | - | - | 2016-12-19 | 56 | 73 | 107 | 23% | 6 | 7.4 | 9.5 | 1152.42 | 96.04 | 2065 | 18495 | 2 | 4 | Single-family detached | No | Enclosed crawl space | 884.0, 308.0 | 30.0, 59.0 |  | 30 |  |  |  |  | - | 103.0, 23.0 | 0.0, 0.0 | 21 | Between conditioned space and ambient, Between conditioned space and garage | 2134.0, 203.0 | 0.0, 0.0 | 23.0, 23.0 | 23 | 68.0, 65.0, 26.0, 55.0, 46.0, 40.0, 14.0 | 0.3, 0.3, 0.3, 0.3, 0.3, 0.3, 0.3 | 0.3, 0.3, 0.3, 0.3, 0.3, 0.3, 0.3 | 0.3 | 0.3 | 314 | 30 | 9 | - | - | Conditioned area | 1 | 92.1 | Natural gas | AFUE | Fuel-fired air distribution heater | No | Conditioned area | 1 | 0.95 | Electric | Conventional | 50 |  | - | - | 418.2 | 77.4 | 100 | CFM @ 50 Pascals | 100.0, 95.0, 5.0 | Conditioned space, Conditioned space, Attic, exposed | 0.0, 0.0, 8.0 | Yes | 95 | 2.45 | ACH @ 50 Pascals | Air Cycler | 100 | 206.3291 | 186.7541 | - | - | 2507.438 | 21.2703 | - | 8.5578 | - | 9.9802 | - | 31.058 | 212.28 | - | 265.79 | 1362.42
Beaverton | OR | 97007 | Portland-Vancouver-Hillsboro, OR-WA | Washington | Portland Metro - 3 | 4C | Portland General Electric | NW Natural Gas | 52503 | 2016 | 2014 ORSC | No | No | No Solar |  | - | - | - | - | 2016-12-19 | 56 | 72 | 107 | 23% | 6 | 7.3 | 9.5 | 1144.43 | 95.37 | 2065 | 18495 | 2 | 4 | Single-family detached | No | Enclosed crawl space | 884.0, 308.0 | 30.0, 59.0 |  | 30 |  |  |  |  | - | 103.0, 23.0 | 0.0, 0.0 | 21 | Between conditioned space and ambient, Between conditioned space and garage | 2134.0, 203.0 | 0.0, 0.0 | 23.0, 23.0 | 23 | 68.0, 65.0, 26.0, 55.0, 46.0, 40.0, 14.0 | 0.3, 0.3, 0.3, 0.3, 0.3, 0.3, 0.3 | 0.3, 0.3, 0.3, 0.3, 0.3, 0.3, 0.3 | 0.3 | 0.3 | 314 | 30 | 9 | - | - | Conditioned area | 1 | 92.1 | Natural gas | AFUE | Fuel-fired air distribution heater | No | Conditioned area | 1 | 0.95 | Electric | Conventional | 50 |  | - | - | 418.2 | 77.4 | 100 | CFM @ 50 Pascals | 100.0, 95.0, 5.0 | Conditioned space, Conditioned space, Attic, exposed | 0.0, 0.0, 8.0 | Yes | 95 | 2.17 | ACH @ 50 Pascals | Air Cycler | 100 | 197.9807 | 184.8317 | - | - | 2507.4348 | 20.4289 | - | 8.5578 | - | 10 | - | 31.058 | 204.29 | - | 265.79 | 1354.43
Tigard | OR | 97223 | Portland-Vancouver-Hillsboro, OR-WA | Washington | Portland Metro - 3 | 4C | Portland General Electric | NW Natural Gas | 52504 | 2016 | 2014 ORSC | No | No | No Solar |  | - | - | - | - | 2016-12-19 | 56 | 72 | 107 | 22% | 6 | 7.3 | 9.5 | 1153.7 | 96.14 | 2065 | 18495 | 2 | 4 | Single-family detached | No | Enclosed crawl space | 884.0, 308.0 | 30.0, 59.0 |  | 30 |  |  |  |  | - | 103.0, 23.0 | 0.0, 0.0 | 21 | Between conditioned space and ambient, Between conditioned space and garage | 2134.0, 203.0 | 0.0, 0.0 | 23.0, 23.0 | 23 | 68.0, 65.0, 26.0, 55.0, 46.0, 40.0, 14.0 | 0.3, 0.3, 0.3, 0.3, 0.3, 0.3, 0.3 | 0.3, 0.3, 0.3, 0.3, 0.3, 0.3, 0.3 | 0.3 | 0.3 | 314 | 30 | 9 | - | - | Conditioned area | 1 | 92.1 | Natural gas | AFUE | Fuel-fired air distribution heater | No | Garage or open crawl space | 1 | 0.95 | Electric | Conventional | 50 |  | - | - | 418.2 | 77.4 | 100 | CFM @ 50 Pascals | 100.0, 95.0, 5.0 | Conditioned space, Conditioned space, Attic, exposed | 0.0, 0.0, 8.0 | Yes | 95 | 2.53 | ACH @ 50 Pascals | Air Cycler | 100 | 203.9476 | 187.3288 | - | - | 2539.8923 | 21.0341 | - | 8.6686 | - | 9.9895 | - | 31.058 | 210.12 | - | 269.23 | 1363.7
Tigard | OR | 97223 | Portland-Vancouver-Hillsboro, OR-WA | Washington | Portland Metro - 3 | 4C | Portland General Electric | NW Natural Gas | 52506 | 2016 | 2014 ORSC | No | No | No Solar |  | - | - | - | - | 2016-12-19 | 56 | 72 | 107 | 23% | 6 | 7.3 | 9.5 | 1149.12 | 95.76 | 2065 | 18495 | 2 | 4 | Single-family detached | No | Enclosed crawl space | 884.0, 308.0 | 30.0, 59.0 |  | 30 |  |  |  |  | - | 103.0, 23.0 | 0.0, 0.0 | 21 | Between conditioned space and ambient, Between conditioned space and garage | 2134.0, 203.0 | 0.0, 0.0 | 23.0, 23.0 | 23 | 68.0, 65.0, 26.0, 55.0, 46.0, 40.0, 14.0 | 0.3, 0.3, 0.3, 0.3, 0.3, 0.3, 0.3 | 0.3, 0.3, 0.3, 0.3, 0.3, 0.3, 0.3 | 0.3 | 0.3 | 314 | 30 | 9 | - | - | Conditioned area | 1 | 92.1 | Natural gas | AFUE | Fuel-fired air distribution heater | No | Garage or open crawl space | 1 | 0.95 | Electric | Conventional | 50 |  | - | - | 418.2 | 77.4 | 100 | CFM @ 50 Pascals | 100.0, 95.0, 5.0 | Conditioned space, Conditioned space, Attic, exposed | 0.0, 0.0, 8.0 | Yes | 95 | 2.26 | ACH @ 50 Pascals | Air Cycler | 100 | 199.2559 | 185.3929 | - | - | 2539.8923 | 20.5583 | - | 8.6686 | - | 9.9978 | - | 31.058 | 205.54 | - | 269.23 | 1359.12
Tigard | OR | 97223 | Portland-Vancouver-Hillsboro, OR-WA | Washington | Portland Metro - 3 | 4C | Portland General Electric | NW Natural Gas | 51979 | 2016 | 2014 ORSC | No | No | No Solar |  | - | - | - | - | 2016-12-19 | 57 | 73 | 107 | 22% | 6.1 | 7.4 | 9.5 | 1156 | 96.33 | 2065 | 18495 | 2 | 4 | Single-family detached | No | Enclosed crawl space | 884.0, 308.0 | 30.0, 59.0 |  | 30 |  |  |  |  | - | 103.0, 23.0 | 0.0, 0.0 | 21 | Between conditioned space and ambient, Between conditioned space and garage | 2134.0, 203.0 | 0.0, 0.0 | 23.0, 23.0 | 23 | 68.0, 65.0, 26.0, 55.0, 46.0, 40.0, 14.0 | 0.3, 0.3, 0.3, 0.3, 0.3, 0.3, 0.3 | 0.3, 0.3, 0.3, 0.3, 0.3, 0.3, 0.3 | 0.3 | 0.3 | 314 | 30 | 9 | - | - | Conditioned area | 1 | 92.1 | Natural gas | AFUE | Fuel-fired air distribution heater | No | Conditioned area | 1 | 0.95 | Electric | Conventional | 50 |  | - | - | 418.2 | 77.4 | 100 | CFM @ 50 Pascals | 100.0, 95.0, 5.0 | Conditioned space, Conditioned space, Attic, exposed | 0.0, 0.0, 8.0 | Yes | 95 | 2.65 | ACH @ 50 Pascals | Air Cycler | 100 | 209.9998 | 188.1923 | - | - | 2507.4392 | 21.6423 | - | 8.5578 | - | 9.9739 | - | 31.058 | 215.86 | - | 265.79 | 1366
Tigard | OR | 97223 | Portland-Vancouver-Hillsboro, OR-WA | Washington | Portland Metro - 3 | 4C | Portland General Electric | NW Natural Gas | 52205 | 2016 | 2014 ORSC | No | No | No Solar |  | - | - | - | - | 2016-12-19 | 57 | 72 | 107 | 22% | 6.1 | 7.3 | 9.5 | 1157.13 | 96.43 | 2065 | 18495 | 2 | 4 | Single-family detached | No | Enclosed crawl space | 884.0, 308.0 | 30.0, 59.0 |  | 30 |  |  |  |  | - | 103.0, 23.0 | 0.0, 0.0 | 21 | Between conditioned space and ambient, Between conditioned space and garage | 2134.0, 203.0 | 0.0, 0.0 | 23.0, 23.0 | 23 | 68.0, 65.0, 26.0, 55.0, 46.0, 40.0, 14.0 | 0.3, 0.3, 0.3, 0.3, 0.3, 0.3, 0.3 | 0.3, 0.3, 0.3, 0.3, 0.3, 0.3, 0.3 | 0.3 | 0.3 | 314 | 30 | 9 | - | - | Conditioned area | 1 | 92.1 | Natural gas | AFUE | Fuel-fired air distribution heater | No | Garage or open crawl space | 1 | 0.95 | Electric | Conventional | 50 |  | - | - | 418.1625 | 77.4375 | 100 | CFM @ 50 Pascals | 100.0, 95.0, 5.0 | Conditioned space, Conditioned space, Attic, exposed | 0.0, 0.0, 8.0 | Yes | 95 | 2.73 | ACH @ 50 Pascals | Air Cycler | 100 | 207.4613 | 188.769 | - | - | 2539.8923 | 21.3904 | - | 8.6686 | - | 9.9835 | - | 31.058 | 213.55 | - | 269.23 | 1367.13
Portland | OR | 97211 | Portland-Vancouver-Hillsboro, OR-WA | Multnomah | Portland Metro - 3 | 4C | Portland General Electric | NW Natural Gas | 52085 | 2016 | 2014 ORSC | No | No | No Solar |  | - | - | - | - | 2016-12-19 | 58 | 86 | 117 | 31% | 5.5 | 7.4 | 10.2 | 1019.44 | 84.95 | 2356 | 21106 | 2 | 3 | Single-family detached | No | Enclosed crawl space | 144.0, 1011.0, 195.0 | 30.0, 30.0, 59.0 |  | 30 |  |  |  |  | - | 132.0, 28.0 | 0.0, 0.0 | 21 | Between conditioned space and ambient, Between conditioned space and garage | 2559.0, 252.0 | 0.0, 0.0 | 23.0, 23.0 | 23 | 15.5, 68.0, 70.800003, 21.5, 60.0, 57.0, 45.0, 49.5 | 0.3, 0.3, 0.3, 0.3, 0.3, 0.3, 0.3, 0.3 | 0.3, 0.3, 0.3, 0.3, 0.3, 0.3, 0.3, 0.3 | 0.3 | 0.3 | 387 | 30 | 9 | - | - | Conditioned area | 1 | 95.5 | Natural gas | AFUE | Fuel-fired air distribution heater | No | Garage or open crawl space | 1 | 0.95 | Natural gas | Instant water heater | - |  | - | - | 477.09 | 88.35 | 100 | CFM @ 50 Pascals | 100.0, 95.0, 5.0 | Conditioned space, Conditioned space, Attic, exposed | 0.0, 0.0, 8.0 | Yes | 95 | 2.25 | ACH @ 50 Pascals | Air Cycler | 100 | 250.3482 | 208.2043 | - | 84.6845 | - | 25.7454 | - | 8.4685 | - | 9.929 | - | 9.351 | 255.63 | - | 79.19 | 1229.44
Wilsonville | OR | 97070 | Portland-Vancouver-Hillsboro, OR-WA | Clackamas | Portland Metro - 3 | 4C | Portland General Electric | NW Natural Gas | 52449 | 2016 | 2014 ORSC | No | No | No Solar |  | - | - | - | - | 2016-12-19 | 58 | 72 | 107 | 20% | 6.1 | 7.3 | 9.5 | 1165.2 | 97.1 | 2065 | 18495 | 2 | 4 | Single-family detached | No | Enclosed crawl space | 884.0, 308.0 | 30.0, 59.0 |  | 30 |  |  |  |  | - | 103.0, 23.0 | 0.0, 0.0 | 21 | Between conditioned space and ambient, Between conditioned space and garage | 2134.0, 203.0 | 0.0, 0.0 | 23.0, 23.0 | 23 | 68.0, 65.0, 26.0, 55.0, 46.0, 40.0, 14.0 | 0.3, 0.3, 0.3, 0.3, 0.3, 0.3, 0.3 | 0.3, 0.3, 0.3, 0.3, 0.3, 0.3, 0.3 | 0.3 | 0.3 | 314 | 30 | 9 | - | - | Conditioned area | 1 | 92.1 | Natural gas | AFUE | Fuel-fired air distribution heater | No | Conditioned area | 1 | 0.95 | Electric | Conventional | 50 |  | - | - | 418.2 | 77.4 | 100 | CFM @ 50 Pascals | 100.0, 95.0, 5.0 | Conditioned space, Conditioned space, Attic, exposed | 0.0, 0.0, 8.0 | Yes | 95 | 3.39 | ACH @ 50 Pascals | Air Cycler | 100 | 219.2496 | 193.5458 | - | - | 2507.4424 | 22.5855 | - | 8.5578 | - | 9.9646 | - | 31.058 | 225.06 | - | 265.79 | 1375.2
McMinnville | OR | 97128 | Portland-Vancouver-Hillsboro, OR-WA | Yamhill | Portland Metro - 3 | 4C | - | NW Natural Gas | 52499 | 2016 | 2014 ORSC | No | No | No Solar |  | - | - | - | - | 2016-12-19 | 58 | 68 | 97 | 15% | 2.6 | 3.1 | 4.4 | 640.32 | 53.36 | 1728 | 16416 | 1 | 4 | Single-family detached | No | Enclosed crawl space | 1728 | 30 |  | 30 |  |  |  |  | - | - | - | - | - | 1447.0, 362.0 | 0.0, 0.0 | 21.0, 21.0 | 21 | 36.0, 41.0, 89.199997, 50.0 | 0.3, 0.3, 0.3, 0.3 | 0.3, 0.3, 0.3, 0.3 | 0.3 | 0.3 | 216 | 30.0, 0.0 | 9.0, 30.0 | - | 38 | Garage or open crawl space | 1 | 95 | Natural gas | AFUE | Fuel-fired air distribution heater | No | Garage or open crawl space | 1 | 0.62 | Natural gas | Conventional | 50 |  | - | - | 466.56 | 86.4 | 59 | CFM @ 50 Pascals | 5.0, 5.0, 95.0, 95.0 | Garage, Garage, Enclosed crawl space, Attic, exposed | 8.0, 8.0, 8.0, 8.0 | No | 0 | 3.1 | ACH @ 50 Pascals | Exhaust Only | 100 | 200.6193 | 212.8271 | - | 150.3058 | - | 20.7883 | - | 15.0306 | - | 9.5128 | - | 9.351 | 197.75 | - | 140.55 | 880.32
McMinnville | OR | 97128 | Portland-Vancouver-Hillsboro, OR-WA | Yamhill | Portland Metro - 3 | 4C | - | NW Natural Gas | 52500 | 2016 | 2014 ORSC | No | No | No Solar |  | - | - | - | - | 2016-12-19 | 58 | 68 | 97 | 14% | 2.6 | 3.1 | 4.4 | 646.63 | 53.89 | 1728 | 16416 | 1 | 4 | Single-family detached | No | Enclosed crawl space | 1728 | 30 |  | 30 |  |  |  |  | - | - | - | - | - | 1447.0, 362.0 | 0.0, 0.0 | 21.0, 21.0 | 21 | 36.0, 41.0, 89.199997, 50.0 | 0.3, 0.3, 0.3, 0.3 | 0.3, 0.3, 0.3, 0.3 | 0.3 | 0.3 | 216 | 30.0, 0.0 | 9.0, 30.0 | - | 38 | Garage or open crawl space | 1 | 95 | Natural gas | AFUE | Fuel-fired air distribution heater | No | Garage or open crawl space | 1 | 0.62 | Natural gas | Conventional | 50 |  | - | - | 466.6 | 86.4 | 49 | CFM @ 50 Pascals | 5.0, 5.0, 95.0, 95.0 | Garage, Garage, Enclosed crawl space, Attic, exposed | 8.0, 8.0, 8.0, 8.0 | No | 0 | 3.76 | ACH @ 50 Pascals | Exhaust Only | 100 | 207.5385 | 209.8702 | - | 150.3058 | - | 21.4701 | - | 15.0306 | - | 9.5046 | - | 9.351 | 204.06 | - | 140.55 | 886.63
Portland | OR | 97229 | Portland-Vancouver-Hillsboro, OR-WA | Washington | Portland Metro - 3 | 4C | Portland General Electric | NW Natural Gas | 34738 | 2016 | 2014 ORSC | No | No | No Solar |  | - | - | - | - | 2016-12-19 | 59 | 84 | 120 | 29% | 5.9 | 7.7 | 10.5 | 1098.08 | 91.51 | 2452 | 20808 | 2 | 5 | Single-family detached | No | Enclosed crawl space | 439.0, 753.0, 68.0 | 38.0, 50.400002, 50.400002 |  | 38 |  |  |  |  | - | 144.0, 14.0 | 0.0, 0.0 | 21 | Between conditioned space and ambient, Between conditioned space and garage | 2448.0, 126.0 | 0.0, 0.0 | 23.0, 23.0 | 23 | 135.0, 150.5, 63.299999, 33.0 | 0.3, 0.3, 0.3, 0.3 | 0.3, 0.3, 0.3, 0.3 | 0.3 | 0.3 | 381 | 35 | 9 | 49 | - | Conditioned area | 1 | 95 | Natural gas | AFUE | Fuel-fired air distribution heater | No | Garage or open crawl space | 1 | 0.82 | Natural gas | Instant water heater | - |  | - | - | 496.5 | 92 | 100 | CFM @ 50 Pascals | 95.0, 95.0, 5.0, 5.0 | Conditioned space, Conditioned space, Attic, exposed, Attic, exposed | 0.0, 0.0, 8.0, 8.0 | Yes | 95 | 2.6 | ACH @ 50 Pascals | Air Cycler | 92 | 207.8861 | 396.721 | - | 98.1101 | - | 22.1426 | - | 9.811 | - | 10.6556 | - | 9.351 | 235.94 | - | 91.74 | 1308.08
Forest Grove | OR | 97116 | Portland-Vancouver-Hillsboro, OR-WA | Washington | Portland Metro - 3 | 4C | Forest Grove Light & Power | NW Natural Gas | 36654 | 2016 | 2014 ORSC | No | No | No Solar |  | - | - | - | - | 2016-12-19 | 59 | 78 | 108 | 24% | 2.4 | 3.4 | 5 | 747.29 | 62.27 | 2088 | 18792 | 1 | 4 | Single-family detached | No | Enclosed crawl space | 2088 | 38 |  | 38 |  |  |  |  | - | - | - | - | - | 1656.0, 351.0 | 0.0, 0.0 | 23.0, 23.0 | 23 | 69.0, 138.0, 16.0, 65.0 | 0.3, 0.3, 0.3, 0.3 | 0.3, 0.3, 0.3, 0.3 | 0.3 | 0.3 | 288 | 35 | 9 | 49 | - | Garage or open crawl space | 1 | 95.5 | Natural gas | AFUE | Fuel-fired air distribution heater | No | Garage or open crawl space | 1 | 0.82 | Natural gas | Instant water heater | - |  | 13 | SEER | 563.8 | 104.4 | 78 | CFM @ 50 Pascals | 50.0, 50.0, 50.0, 50.0 | Enclosed crawl space, Enclosed crawl space, Attic, exposed, Attic, exposed | 8.0, 8.0, 8.0, 8.0 | No | 0 | 3.17 | ACH @ 50 Pascals | Air Cycler | 82 | 201.9965 | 375.1999 | 888.0996 | 98.1101 | - | 21.4802 | 3.0311 | 9.811 | - | 9.7736 | 16.7533 | 9.351 | 209.94 | 50.78 | 91.74 | 1031.93
Portland | OR | 97211 | Portland-Vancouver-Hillsboro, OR-WA | Multnomah | Portland Metro - 3 | 4C | Pacific Power | NW Natural Gas | 52074 | 2016 | 2014 ORSC | No | No | No Solar |  | - | - | - | - | 2016-12-19 | 59 | 86 | 121 | 31% | 9.2 | 11.6 | 16 | 1019.86 | 84.99 | 2498 | 21265 | 2 | 4 | Single-family detached | No | Enclosed crawl space | 167.0, 1031.0, 276.0 | 30.0, 30.0, 30.0 |  | 30 |  |  |  |  | - | 122.0, 33.0 | 0.0, 0.0 | 21 | Between conditioned space and ambient, Between conditioned space and garage | 2485.0, 301.0 | 0.0, 0.0 | 23.0, 23.0 | 23 | 36.0, 109.199997, 18.799999, 64.0, 15.0, 52.5, 47.0 | 0.3, 0.3, 0.3, 0.3, 0.3, 0.3, 0.3 | 0.3, 0.3, 0.3, 0.3, 0.3, 0.3, 0.3 | 0.3 | 0.3 | 342 | 30 | 9 | - | - | Conditioned area | 1 | 95.5 | Natural gas | AFUE | Fuel-fired air distribution heater | No | Garage or open crawl space | 1 | 0.95 | Natural gas | Instant water heater | - |  | - | - | 505.8 | 93.7 | 100 | CFM @ 50 Pascals | 100.0, 95.0, 5.0 | Conditioned space, Conditioned space, Attic, under insulation | 0.0, 0.0, 8.0 | Yes | 95 | 2.41 | ACH @ 50 Pascals | Air Cycler | 100 | 242.7528 | 209.0258 | - | 84.6845 | - | 24.9887 | - | 8.4685 | - | 9.8986 | - | 9.351 | 247.35 | - | 79.19 | 1217.86
Forest Grove | OR | 97116 | Portland-Vancouver-Hillsboro, OR-WA | Washington | Portland Metro - 3 | 4C | Forest Grove Light & Power | NW Natural Gas | 37099 | 2016 | 2014 ORSC | No | No | No Solar |  | - | - | - | - | 2016-12-19 | 60 | 82 | 119 | 27% | 2.5 | 3.7 | 5.5 | 734.99 | 61.25 | 2430 | 21016 | 2 | 4 | Single-family detached | No | Enclosed crawl space | 1048.0, 353.0 | 38.0, 38.0 |  | 38 |  |  |  |  | - | 126.0, 41.0 | 0.0, 0.0 | 21 | Between conditioned space and ambient, Between conditioned space and garage | 2390.0, 369.0 | 0.0, 0.0 | 23.0, 23.0 | 23 | 100.0, 120.0, 16.0, 61.0 | 0.3, 0.3, 0.3, 0.3 | 0.3, 0.3, 0.3, 0.3 | 0.3 | 0.3 | 297 | 35 | 9 | 49 | - | Garage or open crawl space | 1 | 95.5 | Natural gas | AFUE | Fuel-fired air distribution heater | No | Garage or open crawl space | 1 | 0.82 | Natural gas | Instant water heater | - |  | - | - | 492.1 | 91.1 | 84 | CFM @ 50 Pascals | 50.0, 50.0, 40.0, 40.0, 10.0, 10.0 | Enclosed crawl space, Enclosed crawl space, Attic, exposed, Attic, exposed, Conditioned space, Conditioned space | 8.0, 8.0, 8.0, 8.0, 0.0, 0.0 | No | 10 | 2.73 | ACH @ 50 Pascals | Air Cycler | 100 | 231.5225 | 374.2469 | - | 98.1101 | - | 24.4295 | - | 9.811 | - | 9.7192 | - | 9.351 | 237.43 | - | 91.74 | 1019.63
Corvallis | OR | 97333 | Corvallis, OR | Benton | Southern Willamette - 5 | 4C | Pacific Power | NW Natural Gas | 37453 | 2016 | 2014 ORSC | No | No | No Solar |  | - | - | 2 | - | 2016-12-19 | 60 | 78 | 104 | 23% | 8.4 | 10.1 | 13.9 | 955.21 | 79.6 | 1947 | 16616 | 2 | 3 | Single-family detached | No | Enclosed crawl space | 860.0, 400.0, 54.0 | 38.0, 48.0, 38.0 |  | 38 |  |  |  |  | - | 117.0, 39.0 | 0.0, 0.0 | 21 | Between conditioned space and ambient, Between conditioned space and garage | 2221.0, 351.0 | 0.0, 0.0 | 23.0, 23.0 | - | 83.800003, 134.0, 44.0, 42.5 | 0.29, 0.29, 0.29, 0.29 | 0.3, 0.3, 0.3, 0.3 | 0.29 | 0.3 | 304.3 | 35.0, 19.0 | 9.0, 12.3 | 38 | - | Conditioned area | 1 | 95 | Natural gas | AFUE | Fuel-fired air distribution heater | No | Garage or open crawl space | 1 | 0.62 | Natural gas | Conventional | 50 |  | - | - | 394.2675 | 73.0125 | 63 | CFM @ 50 Pascals | 100.0, 95.0, 5.0 | Conditioned space, Conditioned space, Attic, exposed | 0.0, 0.0, 8.0 | Yes | 95 | 2.5 | ACH @ 50 Pascals | Air Cycler | 100 | 218.5737 | 169.0421 | - | 150.3058 | - | 22.4343 | - | 15.0306 | - | 9.8423 | - | 9.351 | 220.8 | - | 140.55 | 1153.21
Oregon City | OR | 97045 | Portland-Vancouver-Hillsboro, OR-WA | Clackamas | Portland Metro - 3 | 4C | Portland General Electric | NW Natural Gas | 52038 | 2016 | 2014 ORSC | No | No | No Solar |  | - | - | - | - | 2016-12-19 | 60 | 96 | 128 | 37% | 5.9 | 8.5 | 11.2 | 1095.8 | 91.32 | 2716 | 24143 | 2 | 3 | Single-family detached | No | Enclosed crawl space | 1154.0, 374.0, 35.0 | 28.6, 32.0, 32.0 |  | 34 |  |  |  |  | - | 117 | - | 21 | Between conditioned space and ambient | 2611.0, 298.0, 64.0 | 0.0, 0.0, 21.0 | 23.0, 23.0, 0.0 | 21 | 141.300003, 50.5, 62.0, 81.0 | 0.25, 0.25, 0.25, 0.25 | 0.26, 0.26, 0.26, 0.26 | 0.25 | 0.26 | 334.8 | 35.0, 0.0 | 9.0, 30.0 | - | 38 | Conditioned area | 1 | 96 | Natural gas | AFUE | Fuel-fired air distribution heater | Yes | Garage or open crawl space | 1 | 0.92 | Natural gas | Instant water heater | - |  | 13 | SEER | 549.9901 | 101.85 | 100 | CFM @ 50 Pascals | 100.0, 100.0 | Conditioned space, Conditioned space | 0.0, 0.0 | Yes | 100 | 1.6 | ACH @ 50 Pascals | Exhaust Only | 100 | 236.2333 | 61.789 | 683.7899 | 87.446 | - | 23.8342 | 2.3338 | 8.7446 | - | 9.5228 | 30.9921 | 9.351 | 226.97 | 72.33 | 81.77 | 1305.8
Gladstone | OR | 97027 | Portland-Vancouver-Hillsboro, OR-WA | Clackamas | Portland Metro - 3 | 4C | Portland General Electric | NW Natural Gas | 52039 | 2016 | 2014 ORSC | No | No | No Solar |  | - | - | - | - | 2016-12-19 | 60 | 94 | 127 | 36% | 6.1 | 8.6 | 11.1 | 1145.57 | 95.46 | 2697 | 23462 | 2 | 5 | Single-family detached | No | Enclosed crawl space | 1026.0, 419.0, 240.0 | 28.6, 32.0, 32.0 |  | 34 |  |  |  |  | - | 90.0, 2.0 | 0.0, 0.0 | 21 | Between conditioned space and ambient, Between conditioned space and garage | 2466.0, 229.0, 54.0 | 0.0, 0.0, 9.0 | 23.0, 23.0, 12.6 | 21 | 145.0, 111.0, 33.0, 63.299999 | 0.25, 0.25, 0.25, 0.25 | 0.26, 0.26, 0.26, 0.26 | 0.25 | 0.26 | 352.3 | 35.0, 0.0 | 9.0, 30.0 | - | 38 | Conditioned area | 1 | 96 | Natural gas | AFUE | Fuel-fired air distribution heater | Yes | Garage or open crawl space | 1 | 0.92 | Natural gas | Instant water heater | - |  | 13 | SEER | 546.1 | 101.1 | 100 | CFM @ 50 Pascals | 100.0, 100.0 | Conditioned space, Conditioned space | 0.0, 0.0 | Yes | 100 | 1.8 | ACH @ 50 Pascals | Exhaust Only | 100 | 210.0401 | 62.0417 | 848.8943 | 87.446 | - | 21.2158 | 2.8973 | 8.7446 | - | 9.5473 | 30.9921 | 9.351 | 202.55 | 89.79 | 81.77 | 1355.57
Hillsboro | OR | 97123 | Portland-Vancouver-Hillsboro, OR-WA | Washington | Portland Metro - 3 | 4C | Portland General Electric | NW Natural Gas | 52087 | 2016 | 2014 ORSC | No | No | Solar Electric (PV) |  | - | - | - | - | 2016-12-19 | 60 | 84 | 118 | 26% | 5.6 | 7.4 | 10.4 | 1029.71 | 85.81 | 2412 | 20690 | 2 | 4 | Single-family detached | No | Enclosed crawl space | 1153.0, 62.0, 44.0 | 30.0, 30.0, 59.0 |  | 30 |  |  |  |  | - | 125.0, 35.0 | 0.0, 0.0 | 21 | Between conditioned space and ambient, Between conditioned space and garage | 2463.0, 319.0 | 0.0, 0.0 | 23.0, 23.0 | 23 | 77.699997, 16.0, 48.0, 61.0, 66.0, 28.0, 15.0, 36.0 | 0.3, 0.3, 0.3, 0.3, 0.3, 0.3, 0.3, 0.3 | 0.3, 0.3, 0.3, 0.3, 0.3, 0.3, 0.3, 0.3 | 0.3 | 0.3 | 348 | 30 | 9 | - | - | Conditioned area | 1 | 95.5 | Natural gas | AFUE | Fuel-fired air distribution heater | No | Garage or open crawl space | 1 | 0.82 | Natural gas | Instant water heater | - |  | - | - | 488.4 | 90.5 | 100 | CFM @ 50 Pascals | 100.0, 95.0, 5.0 | Conditioned space, Conditioned space, Attic, exposed | 0.0, 0.0, 8.0 | Yes | 95 | 3.08 | ACH @ 50 Pascals | Air Cycler | 84 | 248.1308 | 213.8894 | - | 98.1101 | - | 25.5431 | - | 9.811 | -2.0729 | 9.9501 | - | 9.351 | 254.16 | - | 91.74 | 1239.71
Hillsboro | OR | 97123 | Portland-Vancouver-Hillsboro, OR-WA | Washington | Portland Metro - 3 | 4C | Portland General Electric | NW Natural Gas | 52272 | 2016 | 2014 ORSC | No | No | No Solar |  | - | - | - | - | 2016-12-19 | 60 | 87 | 131 | 29% | 6.2 | 8.6 | 11.4 | 1158.44 | 96.54 | 2821 | 25671 | 2 | 4 | Single-family detached | No | Enclosed crawl space | 1268.0, 284.0, 7.0 | 30.0, 30.0, 30.0 |  | 30 |  |  |  |  | - | 143.0, 31.0 | 0.0, 0.0 | 21 | Between conditioned space and ambient, Between conditioned space and garage | 2792.0, 282.0 | 0.0, 0.0 | 21.0, 21.0 | 21 | 55.799999, 52.0, 88.0, 61.0 | 0.3, 0.3, 0.3, 0.3 | 0.3, 0.3, 0.3, 0.3 | 0.3 | 0.3 | 257 | 19 | 12.3 | - | - | Attic | 1 | 92.1 | Natural gas | AFUE | Fuel-fired air distribution heater | No | Garage or open crawl space | 1 | 2.8 | Electric | Heat pump | 50 |  | - | - | 572.7 | 106.1 | 58 | CFM @ 50 Pascals | 50.0, 100.0, 50.0 | Attic, exposed, Attic, exposed, Conditioned space | 8.0, 8.0, 0.0 | No | 50 | 2.15 | ACH @ 50 Pascals | Air Cycler | 100 | 280.4189 | 235.7447 | - | - | 885.1798 | 28.8465 | - | 3.0211 | - | 9.9353 | - | 31.058 | 286.6 | - | 93.83 | 1368.44
Tigard | OR | 97224 | Portland-Vancouver-Hillsboro, OR-WA | Washington | Portland Metro - 3 | 4C | Portland General Electric | NW Natural Gas | 52457 | 2016 | 2014 ORSC | No | No | No Solar |  | - | - | - | - | 2016-12-19 | 60 | 77 | 108 | 20% | 5.8 | 7.6 | 9.5 | 1082.17 | 90.18 | 2081 | 18937 | 3 | 4 | Single-family detached | No | Slab | 128.0, 744.0 | 30.0, 30.0 |  | 15 |  |  |  |  | - | 163.0, 20.0 | 0.0, 0.0 | 21 | Between conditioned space and ambient, Between conditioned space and garage | 2516.0, 176.0 | 0.0, 0.0 | 21.0, 21.0 | 21 | 45.0, 12.0, 30.5, 50.200001, 49.0, 7.5, 40.0, 12.0 | 0.3, 0.3, 0.3, 0.3, 0.3, 0.3, 0.3, 0.3 | 0.3, 0.3, 0.3, 0.3, 0.3, 0.3, 0.3, 0.3 | 0.3 | 0.3 | 246 | 19 | 12.3 | - | - | Attic | 1 | 92.1 | Natural gas | AFUE | Fuel-fired air distribution heater | No | Garage or open crawl space | 1 | 2.8 | Electric | Heat pump | 50 |  | - | - | 421.4 | 78 | 63 | CFM @ 50 Pascals | 50.0, 100.0, 50.0 | Attic, exposed, Attic, exposed, Conditioned space | 8.0, 8.0, 0.0 | No | 50 | 3.08 | ACH @ 50 Pascals | Air Cycler | 100 | 307.7181 | 232.6584 | - | - | 885.1798 | 31.5659 | - | 3.0211 | - | 9.876 | - | 31.058 | 311.74 | - | 93.83 | 1292.17
Tigard | OR | 97224 | Portland-Vancouver-Hillsboro, OR-WA | Washington | Portland Metro - 3 | 4C | Portland General Electric | NW Natural Gas | 52458 | 2016 | 2014 ORSC | No | No | No Solar |  | - | - | - | - | 2016-12-19 | 60 | 82 | 112 | 25% | 5.8 | 7.9 | 9.9 | 1083.43 | 90.29 | 2211 | 20315 | 3 | 3 | Single-family detached | No | Enclosed crawl space | 556.0, 75.0, 445.0 | 30.0, 30.0, 30.0 |  | 30 |  |  |  |  | - | 217.0, 58.0 | 0.0, 0.0 | 21 | Between conditioned space and ambient, Between conditioned space and garage | 3054.0, 530.0 | 0.0, 0.0 | 21.0, 21.0 | 21 | 87.099998, 36.0, 30.0, 20.799999 | 0.3, 0.3, 0.3, 0.3 | 0.3, 0.3, 0.3, 0.3 | 0.3 | 0.3 | 174 | 19 | 12.3 | - | - | Attic | 1 | 92.1 | Natural gas | AFUE | Fuel-fired air distribution heater | No | Garage or open crawl space | 1 | 2.8 | Electric | Heat pump | 50 |  | - | - | 447.7 | 82.9 | 65 | CFM @ 50 Pascals | 50.0, 100.0, 50.0 | Attic, exposed, Attic, exposed, Conditioned space | 8.0, 8.0, 0.0 | No | 50 | 2.71 | ACH @ 50 Pascals | Air Cycler | 100 | 321.6933 | 233.2662 | - | - | 885.1798 | 32.9655 | - | 3.0211 | - | 9.8542 | - | 31.058 | 324.85 | - | 93.83 | 1293.43
Beaverton | OR | 97006 | Portland-Vancouver-Hillsboro, OR-WA | Washington | Portland Metro - 3 | 4C | Portland General Electric | NW Natural Gas | 37229 | 2016 | 2014 ORSC | No | No | No Solar |  | - | - | - | - | 2016-12-19 | 61 | 95 | 121 | 35% | 5.7 | 8.2 | 10.6 | 1045.83 | 87.15 | 2486 | 21857 | 3 | 3 | Single-family detached | No | Enclosed crawl space | 700.0, 402.0, 104.0 | 38.0, 59.0, 59.0 |  | 38 |  |  |  |  | - | 228.0, 46.0 | 0.0, 0.0 | 21 | Between conditioned space and ambient, Between conditioned space and garage | 3183.0, 368.0 | 0.0, 0.0 | 23.0, 23.0 | 23 | 50.0, 86.300003, 55.0, 148.699997 | 0.3, 0.3, 0.3, 0.3 | 0.29, 0.29, 0.29, 0.29 | 0.3 | 0.29 | 339 | 35 | 9 | 49 | - | Conditioned area | 1 | 96 | Natural gas | AFUE | Fuel-fired air distribution heater | Yes | Garage or open crawl space | 1 | 0.95 | Natural gas | Instant water heater | - |  | - | - | 503.4 | 93.2 | 100 | CFM @ 50 Pascals | 95.0, 95.0, 5.0, 5.0 | Conditioned space, Conditioned space, Attic, exposed, Attic, exposed | 0.0, 0.0, 8.0, 8.0 | Yes | 95 | 1.92 | ACH @ 50 Pascals | Air Cycler | 100 | 271.3187 | 238.3618 | - | 84.6845 | - | 27.9454 | - | 8.4685 | - | 9.9617 | - | 9.351 | 278.38 | - | 79.19 | 1255.83
Medford | OR | 97504 | Medford, OR | Jackson | Southern - 6 | 4C | Pacific Power | Avista | 50171 | 2016 | 2014 ORSC | No | No | No Solar |  | - | - | - | - | 2016-12-19 | 61 | 74 | 92 | 18% | 8.6 | 10.3 | 12.4 | 1021.51 | 85.13 | 1556 | 15149 | 1 | 3 | Single-family detached | No | Enclosed crawl space | 1556 | 38 |  | 38 |  |  |  |  | - | - | - | - | - | 1889.0, 360.0 | 0.0, 0.0 | 23.0, 23.0 | 23 | 60.0, 50.0, 16.0, 126.0 | 0.35, 0.35, 0.35, 0.35 | 0.29, 0.29, 0.29, 0.29 | 0.35 | 0.29 | 252 | 35.0, 0.0 | 9.0, 40.0 | 49 | 38 | Attic | 1 | 96.2 | Natural gas | AFUE | Fuel-fired air distribution heater | Yes | Garage or open crawl space | 1 | 0.6 | Natural gas | Conventional | 50 |  | 13 | SEER | 420.12 | 77.8 | 91 | CFM @ 50 Pascals | 100.0, 100.0 | Attic, exposed, Attic, exposed | 8.0, 8.0 | No | 0 | 3.3 | ACH @ 50 Pascals | Exhaust Only | 100 | 216.3764 | 79.2708 | 1117.9653 | 157.7655 | - | 21.9082 | 3.8156 | 15.7765 | - | 10.7908 | 29.2086 | 10.583 | 236.41 | 111.45 | 166.96 | 1213.51
Portland | OR | 97229 | Portland-Vancouver-Hillsboro, OR-WA | Washington | Portland Metro - 3 | 4C | Portland General Electric | NW Natural Gas | 34722 | 2016 | 2014 ORSC | No | No | No Solar |  | - | - | - | - | 2016-12-19 | 62 | 87 | 120 | 28% | 6.4 | 8.3 | 10.5 | 1191.26 | 99.27 | 2452 | 20808 | 2 | 5 | Single-family detached | No | Enclosed crawl space | 439.0, 753.0, 68.0 | 38.0, 50.400002, 50.400002 |  | 38 |  |  |  |  | - | 144.0, 14.0 | 0.0, 0.0 | 21 | Between conditioned space and ambient, Between conditioned space and garage | 2448.0, 126.0 | 0.0, 0.0 | 23.0, 23.0 | 23 | 135.0, 150.5, 63.299999, 33.0 | 0.3, 0.3, 0.3, 0.3 | 0.3, 0.3, 0.3, 0.3 | 0.3 | 0.3 | 381 | 35 | 9 | 49 | - | Conditioned area | 1 | 95 | Natural gas | AFUE | Fuel-fired air distribution heater | No | Garage or open crawl space | 1 | 0.82 | Natural gas | Instant water heater | - |  | 13 | SEER | 496.5 | 92 | 100 | CFM @ 50 Pascals | 95.0, 95.0, 5.0, 5.0 | Conditioned space, Conditioned space, Attic, exposed, Attic, exposed | 0.0, 0.0, 8.0, 8.0 | Yes | 100 | 2.5 | ACH @ 50 Pascals | Air Cycler | 100 | 207.763 | 395.1905 | 1009.2328 | 98.1101 | - | 22.1251 | 3.4445 | 9.811 | - | 10.6516 | 30.9921 | 9.351 | 235.67 | 106.75 | 91.74 | 1401.26
Medford | OR | 97504 | Medford, OR | Jackson | Southern - 6 | 4C | Pacific Power | Avista | 50559 | 2016 | 2014 ORSC | No | No | No Solar |  | - | - | - | - | 2016-12-19 | 62 | 75 | 93 | 17% | 9 | 10.4 | 12.6 | 1063.49 | 88.62 | 1593 | 16775 | 1 | 3 | Single-family detached | No | Enclosed crawl space | 1593 | 38 |  | 38 |  |  |  |  | - | - | - | - | - | 1818.0, 325.0 | 0.0, 0.0 | 23.0, 23.0 | 23 | 75.0, 100.5, 10.8, 73.0 | 0.35, 0.35, 0.35, 0.35 | 0.29, 0.29, 0.29, 0.29 | 0.35 | 0.29 | 259.3 | 35.0, 0.0 | 9.0, 40.0 | 49 | 38 | Attic | 1 | 96.2 | Natural gas | AFUE | Fuel-fired air distribution heater | Yes | Garage or open crawl space | 1 | 0.62 | Natural gas | Conventional | 50 |  | 13 | SEER | 430.11 | 159.3 | 80 | CFM @ 50 Pascals | 100.0, 100.0 | Attic, exposed, Attic, exposed | 8.0, 8.0 | No | 0 | 3.3 | ACH @ 50 Pascals | Exhaust Only | 100 | 219.694 | 281.3378 | 1126.1128 | 150.1299 | - | 22.9296 | 3.8434 | 15.013 | - | 11.3414 | 29.2086 | 10.583 | 260.05 | 112.26 | 158.88 | 1255.49
Hillsboro | OR | 97123 | Portland-Vancouver-Hillsboro, OR-WA | Washington | Portland Metro - 3 | 4C | Portland General Electric | NW Natural Gas | 51971 | 2016 | 2014 ORSC | No | No | No Solar |  | - | - | - | - | 2016-12-19 | 62 | 91 | 129 | 30% | 6.2 | 8.7 | 11.3 | 1150.4 | 95.87 | 2748 | 25007 | 3 | 3 | Single-family detached | No | Enclosed crawl space | 959.0, 361.0, 42.0 | 30.0, 30.0, 30.0 |  | 30 |  |  |  |  | - | 156.0, 34.0, 48.0 | 0.0, 0.0, 0.0 | 21 | Between conditioned space and ambient, Between conditioned space and garage, Between conditioned space and attic | 2744.0, 309.0, 389.0 | 0.0, 0.0, 0.0 | 21.0, 21.0, 21.0 | 21 | 29.299999, 76.0, 94.699997, 40.0 | 0.3, 0.3, 0.3, 0.3 | 0.3, 0.3, 0.3, 0.3 | 0.3 | 0.3 | 240 | 19 | 12.3 | - | - | Attic | 1 | 92.1 | Natural gas | AFUE | Fuel-fired air distribution heater | No | Garage or open crawl space | 1 | 2.8 | Electric | Heat pump | 50 |  | - | - | 584.4 | 108.2 | 38 | CFM @ 50 Pascals | 50.0, 100.0, 50.0 | Attic, exposed, Attic, exposed, Conditioned space | 8.0, 8.0, 0.0 | No | 50 | 2.29 | ACH @ 50 Pascals | Air Cycler | 100 | 314.9095 | 230.4209 | - | - | 885.1798 | 32.2774 | - | 3.0211 | - | 9.8589 | - | 31.058 | 318.22 | - | 93.83 | 1360.4
Millersburg | OR | 97321 | - | Linn | Southern Willamette - 5 | 4C | Pacific Power | NW Natural Gas | 52072 | 2016 | 2014 ORSC | No | No | No Solar |  | - | - | - | - | 2016-12-19 | 62 | 72 | 109 | 14% | 9.1 | 10.2 | 14.6 | 1018.34 | 84.86 | 2130 | 19383 | 1 | 4 | Single-family detached | No | Enclosed crawl space | 2130 | 30 |  | 30 |  |  |  |  | - | - | - | - | - | 1567.0, 255.0 | 0.0, 0.0 | 21.0, 21.0 | 21 | 60.0, 20.0, 113.300003 | 0.3, 0.3, 0.3 | 0.3, 0.3, 0.3 | 0.3 | 0.3 | 193 | 30 | 9 | - | - | Garage or open crawl space | 2 | 92.1 | Natural gas | AFUE | Fuel-fired air distribution heater | No | Garage or open crawl space | 1 | 0.62 | Natural gas | Conventional | 50 |  | - | - | 575.1 | 106.5 | 84 | CFM @ 50 Pascals | 5.0, 5.0, 45.0, 50.0, 95.0 | Garage, Garage, Enclosed crawl space, Attic, exposed, Attic, exposed | 8.0, 8.0, 8.0, 8.0, 8.0 | No | 0 | 3.37 | ACH @ 50 Pascals | Exhaust Only | 80 | 211.774 | 248.4839 | - | 150.3058 | - | 22.0255 | - | 15.0306 | - | 10.0965 | - | 9.351 | 222.38 | - | 140.55 | 1216.34
Gresham | OR | 97080 | Portland-Vancouver-Hillsboro, OR-WA | Multnomah | Portland Metro - 3 | 4C | Portland General Electric | NW Natural Gas | 52132 | 2016 | 2014 ORSC | No | No | No Solar |  | - | - | - | - | 2016-12-19 | 62 | 88 | 120 | 30% | 5.9 | 7.8 | 10.5 | 1083.2 | 90.27 | 2460 | 22317 | 2 | 4 | Single-family detached | No | Enclosed crawl space | 1001.0, 515.0 | 38.0, 38.0 |  | 38 |  |  |  |  | - | 116.0, 37.0 | 0.0, 0.0 | 21 | Between conditioned space and ambient, Between conditioned space and garage | 2396.0, 333.0, 112.0 | 0.0, 0.0, 0.0 | 23.0, 23.0, 23.0 | 23 | 42.0, 10.0, 99.199997, 206.0 | 0.3, 0.3, 0.3, 0.3 | 0.29, 0.29, 0.29, 0.29 | 0.3 | 0.29 | 357.2 | 35.0, 0.0 | 9.0, 30.0 | 49 | 38 | Garage or open crawl space | 1 | 95 | Natural gas | AFUE | Fuel-fired air distribution heater | No | Garage or open crawl space | 1 | 0.82 | Natural gas | Instant water heater | - |  | - | - | 498.2 | 92.3 | 64 | CFM @ 50 Pascals | 50.0, 50.0, 50.0, 50.0 | Enclosed crawl space, Enclosed crawl space, Attic, exposed, Attic, exposed | 8.0, 8.0, 8.0, 8.0 | No | 0 | 1.77 | ACH @ 50 Pascals | Exhaust Only | 96 | 250.5408 | 394.7316 | - | 98.1101 | - | 26.4013 | - | 9.811 | - | 10.4364 | - | 9.351 | 275.53 | - | 91.74 | 1293.2
Happy Valley | OR | 97086 | Portland-Vancouver-Hillsboro, OR-WA | Clackamas | Portland Metro - 3 | 4C | Portland General Electric | NW Natural Gas | 52139 | 2016 | 2014 ORSC | No | No | No Solar |  | - | - | - | - | 2016-12-19 | 62 | 83 | 125 | 23% | 6.3 | 8.3 | 10.9 | 1177.44 | 98.12 | 2612 | 22408 | 2 | 5 | Single-family detached | No | Enclosed crawl space | 47.0, 1251.0, 420.0 | 30.0, 30.0, 30.0 |  | 30 |  |  |  |  | - | 143.0, 42.0 | 0.0, 0.0 | 21 | Between conditioned space and ambient, Between conditioned space and garage | 2582.0, 380.0 | 0.0, 0.0 | 21.0, 21.0 | 21 | 80.400002, 6.0, 164.0, 12.0 | 0.3, 0.3, 0.3, 0.3 | 0.3, 0.3, 0.3, 0.3 | 0.3 | 0.3 | 262 | 19 | 12.3 | - | - | Attic | 1 | 92.1 | Natural gas | AFUE | Fuel-fired air distribution heater | No | Garage or open crawl space | 1 | 2.8 | Electric | Heat pump | 50 |  | - | - | 528.9 | 98 | 52 | CFM @ 50 Pascals | 50.0, 50.0, 100.0 | Conditioned space, Attic, exposed, Attic, exposed | 0.0, 8.0, 8.0 | No | 50 | 3.71 | ACH @ 50 Pascals | Air Cycler | 100 | 298.7373 | 244.1536 | - | - | 885.1798 | 30.707 | - | 3.0211 | - | 9.9189 | - | 31.058 | 304.58 | - | 93.83 | 1387.44
Happy Valley | OR | 97086 | Portland-Vancouver-Hillsboro, OR-WA | Clackamas | Portland Metro - 3 | 4C | Portland General Electric | NW Natural Gas | 52476 | 2016 | 2014 ORSC | No | No | No Solar |  | - | - | - | - | 2016-12-19 | 62 | 83 | 125 | 23% | 6.3 | 8.3 | 10.9 | 1175.04 | 97.92 | 2612 | 22408 | 2 | 5 | Single-family detached | No | Enclosed crawl space | 47.0, 1251.0, 420.0 | 30.0, 30.0, 30.0 |  | 30 |  |  |  |  | - | 143.0, 42.0 | 0.0, 0.0 | 21 | Between conditioned space and ambient, Between conditioned space and garage | 2582.0, 380.0 | 0.0, 0.0 | 21.0, 21.0 | 21 | 80.400002, 6.0, 164.0, 12.0 | 0.3, 0.3, 0.3, 0.3 | 0.3, 0.3, 0.3, 0.3 | 0.3 | 0.3 | 262 | 19 | 12.3 | - | - | Attic | 1 | 92.1 | Natural gas | AFUE | Fuel-fired air distribution heater | No | Garage or open crawl space | 1 | 2.8 | Electric | Heat pump | 50 |  | - | - | 528.9 | 98 | 42 | CFM @ 50 Pascals | 50.0, 50.0, 100.0 | Conditioned space, Attic, exposed, Attic, exposed | 0.0, 8.0, 8.0 | No | 50 | 3.7 | ACH @ 50 Pascals | Air Cycler | 100 | 296.8037 | 238.5349 | - | - | 885.1798 | 30.4945 | - | 3.0211 | - | 9.9094 | - | 31.058 | 302.18 | - | 93.83 | 1385.04
Forest Grove | OR | 97116 | Portland-Vancouver-Hillsboro, OR-WA | Washington | Portland Metro - 3 | 4C | Forest Grove Light & Power | NW Natural Gas | 36083 | 2016 | 2014 ORSC | No | No | No Solar |  | - | - | - | - | 2016-12-19 | 63 | 85 | 122 | 25% | 2.7 | 3.8 | 5.6 | 768.02 | 64 | 2535 | 21977 | 2 | 4 | Single-family detached | No | Enclosed crawl space | 1105.0, 352.0 | 38.0, 38.0 |  | 38 |  |  |  |  | - | 118.0, 42.0 | 0.0, 0.0 | 21 | Between conditioned space and ambient, Between conditioned space and garage | 2432.0, 378.0 | 0.0, 0.0 | 23.0, 23.0 | 23 | 121.0, 128.0, 16.0, 61.0 | 0.3, 0.3, 0.3, 0.3 | 0.3, 0.3, 0.3, 0.3 | 0.3 | 0.3 | 326 | 35 | 9 | 49 | - | Garage or open crawl space | 1 | 95.5 | Natural gas | AFUE | Fuel-fired air distribution heater | No | Garage or open crawl space | 1 | 0.82 | Natural gas | Instant water heater | - |  | - | - | 513.3 | 95.1 | 108 | CFM @ 50 Pascals | 50.0, 50.0, 40.0, 40.0, 10.0, 10.0 | Enclosed crawl space, Enclosed crawl space, Attic, exposed, Attic, exposed, Conditioned space, Conditioned space | 8.0, 8.0, 8.0, 8.0, 0.0, 0.0 | No | 10 | 3.11 | ACH @ 50 Pascals | Air Cycler | 98 | 254.3548 | 410.8504 | - | 98.1101 | - | 26.8377 | - | 9.811 | - | 9.7189 | - | 9.351 | 260.83 | - | 91.74 | 1052.66
Portland | OR | 97203 | Portland-Vancouver-Hillsboro, OR-WA | Multnomah | Portland Metro - 3 | 4C | Portland General Electric | NW Natural Gas | 52488 | 2016 | 2014 ORSC | No | No | No Solar |  | - | - | - | - | 2016-12-19 | 63 | 85 | 112 | 26% | 5.7 | 7.4 | 9.9 | 1046.99 | 87.25 | 2218 | 21341 | 3 | 4 | Single-family detached | No | Enclosed crawl space | 1061.0, 96.0 | 30.0, 30.0 |  | 30 |  |  |  |  | - | 132 | - | 21 | Between conditioned space and ambient | 2543 | - | 23 | 23 | 153.300003, 90.5, 110.800003, 58.0 | 0.3, 0.3, 0.3, 0.3 | 0.3, 0.3, 0.3, 0.3 | 0.3 | 0.3 | 413 | 30 | 9 | - | - | Attic | 1 | 95 | Natural gas | AFUE | Fuel-fired air distribution heater | No | Conditioned area | 1 | 0.67 | Natural gas | Conventional | 50 |  | - | - | 449.1 | 83.2 | 88 | CFM @ 50 Pascals | 50.0, 100.0, 50.0 | Attic, exposed, Attic, exposed, Conditioned space | 8.0, 8.0, 0.0 | No | 50 | 2.43 | ACH @ 50 Pascals | Exhaust Only | 100 | 255.1442 | 234.6369 | - | 126.8044 | - | 26.3152 | - | 12.6804 | - | 9.9903 | - | 9.351 | 262.9 | - | 118.57 | 1256.99
Molalla | OR | 97038 | Portland-Vancouver-Hillsboro, OR-WA | Clackamas | Portland Metro - 3 | 4C | Portland General Electric | NW Natural Gas | 52498 | 2016 | 2014 ORSC | No | No | No Solar |  | - | - | - | - | 2016-12-19 | 63 | 75 | 109 | 16% | 5.8 | 6.8 | 9.6 | 1050.52 | 87.54 | 2112 | 18355 | 2 | 4 | Single-family detached | No | Enclosed crawl space | 11.0, 897.0, 346.0 | 30.0, 30.0, 30.0 |  | 30 |  |  |  |  | - | 116.0, 36.0 | 0.0, 0.0 | 21 | Between conditioned space and ambient, Between conditioned space and garage | 2246.0, 328.0 | 0.0, 0.0 | 21.0, 21.0 | 21 | 30.0, 87.0, 48.0, 44.0 | 0.3, 0.3, 0.3, 0.3 | 0.3, 0.3, 0.3, 0.3 | 0.3 | 0.3 | 209 | 30 | 9 | - | - | Garage or open crawl space | 1 | 95 | Natural gas | AFUE | Fuel-fired air distribution heater | No | Garage or open crawl space | 1 | 0.62 | Natural gas | Conventional | 50 |  | - | - | 427.7 | 79.2 | 84 | CFM @ 50 Pascals | 5.0, 5.0, 50.0, 45.0, 95.0 | Garage, Garage, Enclosed crawl space, Attic, exposed, Attic, exposed | 8.0, 8.0, 8.0, 8.0, 8.0 | No | 0 | 3.83 | ACH @ 50 Pascals | Exhaust Only | 100 | 238.7985 | 241.3065 | - | 150.3058 | - | 24.7034 | - | 15.0306 | - | 10.0532 | - | 9.351 | 248.35 | - | 140.55 | 1260.52
Portland | OR | 97202 | Portland-Vancouver-Hillsboro, OR-WA | Multnomah | Portland Metro - 3 | 4C | Portland General Electric | NW Natural Gas | 33933 | 2016 | 2014 ORSC | No | No | No Solar |  | - | - | - | - | 2016-12-19 | 64 | 90 | 128 | 29% | 6.3 | 8.2 | 11.2 | 1160.42 | 96.7 | 2717 | 23960 | 2 | 5 | Single-family detached | No | Conditioned basement | 585.0, 80.0 | 50.400002, 50.400002 |  | 10 |  |  |  |  | - | 206.0, 35.0 | 0.0, 0.0 | 21 | Between conditioned space and ambient, Between conditioned space and garage | 2380.0, 280.0 | 0.0, 0.0 | 23.0, 23.0 | 23 | 174.5, 61.0, 142.5, 135.0 | 0.3, 0.3, 0.3, 0.3 | 0.3, 0.3, 0.3, 0.3 | 0.3 | 0.3 | 513 | 35 | 9 | 49 | - | Conditioned area | 1 | 95.5 | Natural gas | AFUE | Fuel-fired air distribution heater | No | Conditioned area | 1 | 0.82 | Natural gas | Instant water heater | - |  | - | - | 550.1926 | 101.8875 | 100 | CFM @ 50 Pascals | 95.0, 95.0, 5.0, 5.0 | Conditioned space, Conditioned space, Attic, exposed, Attic, exposed | 0.0, 0.0, 8.0, 8.0 | Yes | 95 | 2.73 | ACH @ 50 Pascals | Air Cycler | 92 | 245.8768 | 354.6406 | - | 98.1101 | - | 25.7981 | - | 9.811 | - | 10.3474 | - | 9.351 | 266.94 | - | 91.74 | 1370.42
Portland | OR | 97219 | Portland-Vancouver-Hillsboro, OR-WA | Multnomah | Portland Metro - 3 | 4C | Portland General Electric | NW Natural Gas | 34118 | 2016 | 2014 ORSC | No | No | No Solar |  | - | - | - | - | 2016-12-19 | 64 | 90 | 129 | 29% | 6.2 | 8.2 | 11.3 | 1144.25 | 95.35 | 2764 | 23703 | 2 | 4 | Single-family detached | No | Conditioned basement | 449.0, 143.0 | 50.400002, 50.400002 |  | 15 |  |  |  |  | 23 | 229.0, 40.0 | 0.0, 0.0 | 21 | Between conditioned space and ambient, Between conditioned space and garage | 2439.0, 320.0 | 0.0, 0.0 | 23.0, 23.0 | 23 | 110.800003, 125.0, 153.300003, 38.799999 | 0.29, 0.29, 0.29, 0.29 | 0.3, 0.3, 0.3, 0.3 | 0.29 | 0.3 | 427 | 35 | 9 | 49 | - | Conditioned area | 1 | 95.5 | Natural gas | AFUE | Fuel-fired air distribution heater | No | Conditioned area | 1 | 0.82 | Natural gas | Instant water heater | - |  | - | - | 559.7 | 103.7 | 100 | CFM @ 50 Pascals | 95.0, 95.0, 5.0, 5.0 | Conditioned space, Conditioned space, Attic, exposed, Attic, exposed | 0.0, 0.0, 8.0, 8.0 | Yes | 95 | 3.1 | ACH @ 50 Pascals | Air Cycler | 98 | 255.2898 | 382.1302 | - | 98.1101 | - | 26.8332 | - | 9.811 | - | 10.3839 | - | 9.351 | 278.63 | - | 91.74 | 1354.25
Happy Valley | OR | 97086 | Portland-Vancouver-Hillsboro, OR-WA | Clackamas | Portland Metro - 3 | 4C | Portland General Electric | NW Natural Gas | 52270 | 2016 | 2014 ORSC | No | No | No Solar |  | - | - | - | - | 2016-12-19 | 64 | 91 | 136 | 27% | 6.5 | 8.9 | 11.8 | 1210.18 | 100.85 | 2965 | 26545 | 2 | 4 | Single-family detached | No | Enclosed crawl space | 53.0, 1264.0, 404.0 | 30.0, 30.0, 30.0 |  | 30 |  |  |  |  | - | 134.0, 39.0 | 0.0, 0.0 | 21 | Between conditioned space and ambient, Between conditioned space and garage | 2585.0, 398.0 | 0.0, 0.0 | 21.0, 21.0 | 21 | 33.0, 22.5, 117.699997, 22.200001, 61.5, 21.700001, 60.0, 17.0 | 0.3, 0.3, 0.3, 0.3, 0.3, 0.3, 0.3, 0.3 | 0.3, 0.3, 0.3, 0.3, 0.3, 0.3, 0.3, 0.3 | 0.3 | 0.3 | 356 | 19 | 12.3 | - | - | Attic | 1 | 92.1 | Natural gas | AFUE | Fuel-fired air distribution heater | No | Garage or open crawl space | 1 | 2.8 | Electric | Heat pump | 50 |  | - | - | 600.4 | 111.2 | 58 | CFM @ 50 Pascals | 50.0, 100.0, 50.0 | Attic, exposed, Attic, exposed, Conditioned space | 8.0, 8.0, 0.0 | No | 50 | 2.48 | ACH @ 50 Pascals | Air Cycler | 100 | 312.6251 | 254.1639 | - | - | 885.1798 | 32.13 | - | 3.0211 | - | 9.9159 | - | 31.058 | 318.6 | - | 93.83 | 1420.18
Portland | OR | 97224 | Portland-Vancouver-Hillsboro, OR-WA | Washington | Portland Metro - 3 | 4C | Portland General Electric | NW Natural Gas | 52489 | 2016 | 2014 ORSC | No | No | No Solar |  | - | - | - | - | 2016-12-19 | 64 | 87 | 124 | 27% | 6 | 7.7 | 10.8 | 1101.85 | 91.82 | 2590 | 22994 | 2 | 4 | Single-family detached | No | Enclosed crawl space | 27.0, 1083.0, 397.0 | 30.0, 30.0, 30.0 |  | 30 |  |  |  |  | - | 125.0, 37.0 | 0.0, 0.0 | 21 | Between conditioned space and ambient, Between conditioned space and garage | 2455.0, 329.0 | 0.0, 0.0 | 23.0, 23.0 | 23 | 80.0, 50.0, 135.0, 84.0 | 0.3, 0.3, 0.3, 0.3 | 0.3, 0.3, 0.3, 0.3 | 0.3 | 0.3 | 349 | 30 | 9 | - | - | Garage or open crawl space | 1 | 93 | Natural gas | AFUE | Fuel-fired air distribution heater | No | Garage or open crawl space | 1 | 0.99 | Natural gas | Instant water heater | - |  | - | - | 524.475 | 97.125 | 81 | CFM @ 50 Pascals | 5.0, 5.0, 45.0, 95.0, 50.0 | Garage, Garage, Attic, exposed, Attic, exposed, Enclosed crawl space | 8.0, 8.0, 8.0, 8.0, 8.0 | No | 0 | 3.17 | ACH @ 50 Pascals | Exhaust Only | 100 | 288.9034 | 275.6805 | - | 81.2629 | - | 29.8312 | - | 8.1263 | - | 10.0143 | - | 9.351 | 298.74 | - | 75.99 | 1311.85
Portland | OR | 97206 | Portland-Vancouver-Hillsboro, OR-WA | Multnomah | Portland Metro - 3 | 4C | Portland General Electric | NW Natural Gas | 31660 | 2016 | 2014 ORSC | No | No | No Solar |  | - | - | - | - | 2016-12-19 | 65 | 90 | 128 | 27% | 6.3 | 8.2 | 11.2 | 1174.21 | 97.85 | 2717 | 23960 | 2 | 5 | Single-family detached | No | Conditioned basement | 585.0, 80.0 | 50.400002, 50.400002 |  | 10 |  |  |  |  | 23 | 206.0, 35.0 | 0.0, 0.0 | 21 | Between conditioned space and ambient, Between conditioned space and garage | 2380.0, 280.0 | 0.0, 0.0 | 23.0, 23.0 | 23 | 174.5, 61.0, 142.5, 135.0 | 0.3, 0.3, 0.3, 0.3 | 0.3, 0.3, 0.3, 0.3 | 0.3 | 0.3 | 513 | 35 | 9 | 49 | - | Conditioned area | 1 | 95.5 | Natural gas | AFUE | Fuel-fired air distribution heater | No | Conditioned area | 1 | 0.82 | Natural gas | Instant water heater | - |  | - | - | 550.2 | 101.9 | 100 | CFM @ 50 Pascals | 95.0, 95.0, 5.0, 5.0 | Conditioned space, Conditioned space, Attic, exposed, Attic, exposed | 0.0, 0.0, 8.0, 8.0 | Yes | 95 | 3.13 | ACH @ 50 Pascals | Air Cycler | 92 | 253.792 | 357.103 | - | 98.1101 | - | 26.598 | - | 9.811 | - | 10.3236 | - | 9.351 | 274.59 | - | 91.74 | 1384.21
Tigard | OR | 97224 | Portland-Vancouver-Hillsboro, OR-WA | Washington | Portland Metro - 3 | 4C | Portland General Electric | NW Natural Gas | 52133 | 2016 | 2014 ORSC | No | No | No Solar |  | - | - | - | - | 2016-12-19 | 65 | 87 | 117 | 24% | 6 | 7.6 | 10.3 | 1107.34 | 92.28 | 2373 | 22544 | 1 | 4 | Single-family detached | No | Enclosed crawl space | 2373 | 30 |  | 30 |  |  |  |  | - | - | - | - | - | 2152.0, 299.0 | 0.0, 0.0 | 23.0, 23.0 | 23 | 62.700001, 96.0, 216.0, 42.0 | 0.3, 0.3, 0.3, 0.3 | 0.3, 0.3, 0.3, 0.3 | 0.3 | 0.3 | 417 | 30 | 9 | - | - | Garage or open crawl space | 1 | 95 | Natural gas | AFUE | Fuel-fired air distribution heater | No | Garage or open crawl space | 1 | 0.99 | Natural gas | Instant water heater | - |  | - | - | 640.7 | 118.7 | 62 | CFM @ 50 Pascals | 5.0, 5.0, 95.0, 95.0 | Garage, Garage, Attic, exposed, Enclosed crawl space | 8.0, 8.0, 8.0, 8.0 | No | 0 | 3.35 | ACH @ 50 Pascals | Air Cycler | 100 | 307.0671 | 283.4642 | - | 81.2629 | - | 31.6742 | - | 8.1263 | - | 9.9927 | - | 9.351 | 316.51 | - | 75.99 | 1317.34
Portland | OR | 97229 | Portland-Vancouver-Hillsboro, OR-WA | Washington | Portland Metro - 3 | 4C | Portland General Electric | NW Natural Gas | 52271 | 2016 | 2014 ORSC | No | No | No Solar |  | - | - | - | - | 2016-12-19 | 65 | 79 | 117 | 17% | 6 | 7.1 | 10.2 | 1101.82 | 91.82 | 2363 | 21024 | 2 | 4 | Single-family detached | No | Enclosed crawl space | 100.0, 942.0, 384.0 | 30.0, 30.0, 30.0 |  | 30 |  |  |  |  | - | 108.0, 29.0 | 0.0, 0.0 | 21 | Between conditioned space and ambient, Between conditioned space and garage | 2254.0, 259.0 | 0.0, 0.0 | 21.0, 21.0 | 21 | 40.5, 45.5, 89.5, 15.0 | 0.3, 0.3, 0.3, 0.3 | 0.3, 0.3, 0.3, 0.3 | 0.3 | 0.3 | 191 | - | 40 | - | - | Attic | 1 | 92.1 | Natural gas | AFUE | Fuel-fired air distribution heater | No | Garage or open crawl space | 1 | 0.6 | Natural gas | Conventional | 50 |  | - | - | 478.5 | 88.6 | 54 | CFM @ 50 Pascals | 50.0, 50.0, 100.0 | Conditioned space, Attic, exposed, Attic, exposed | 0.0, 8.0, 8.0 | No | 50 | 2.94 | ACH @ 50 Pascals | Air Cycler | 100 | 232.8051 | 204.4194 | - | 157.97 | - | 23.9782 | - | 15.797 | - | 9.9613 | - | 9.351 | 238.86 | - | 147.72 | 1311.82
Portland | OR | 97229 | Portland-Vancouver-Hillsboro, OR-WA | Washington | Portland Metro - 3 | 4C | Portland General Electric | NW Natural Gas | 36625 | 2016 | 2014 ORSC | No | Yes | No Solar |  | 3 | - | - | - | 2016-12-19 | 66 | 112 | 145 | 40% | 6.6 | 9.9 | 12.6 | 1219.85 | 101.65 | 3260 | 31762 | 2 | 5 | Single-family detached | No | Enclosed crawl space | 1357.0, 602.0, 23.0 | 38.0, 50.400002, 50.400002 |  | 38 |  |  |  |  | - | 129.0, 29.0 | 0.0, 0.0 | 21 | Between conditioned space and ambient, Between conditioned space and garage | 3063.0, 290.0 | 0.0, 0.0 | 23.0, 23.0 | 23 | 238.5, 157.5, 125.5, 30.0 | 0.3, 0.3, 0.3, 0.3 | 0.29, 0.29, 0.29, 0.29 | 0.3 | 0.29 | 551 | 38 | 11 | 49 | 38 | Conditioned area | 1 | 96 | Natural gas | AFUE | Fuel-fired air distribution heater | Yes | Garage or open crawl space | 1 | 0.97 | Natural gas | Instant water heater | - |  | - | - | 660.2 | 122.3 | 52 | CFM @ 50 Pascals | 100.0, 100.0 | Conditioned space, Conditioned space | 0.0, 0.0 | Yes | 100 | 1.98 | ACH @ 50 Pascals | Air Cycler | 90 | 268.5093 | 158.9685 | - | 82.9384 | - | 27.3935 | - | 8.2938 | - | 9.7601 | - | 9.351 | 267.36 | - | 77.56 | 1429.85
Happy Valley | OR | 97086 | Portland-Vancouver-Hillsboro, OR-WA | Clackamas | Portland Metro - 3 | 4C | Portland General Electric | NW Natural Gas | 52461 | 2016 | 2014 ORSC | No | No | No Solar |  | - | - | - | - | 2016-12-19 | 66 | 88 | 121 | 23% | 6.4 | 8.5 | 10.6 | 1182.35 | 98.53 | 2491 | 21051 | 3 | 4 | Single-family detached | No | Enclosed crawl space | 17.0, 874.0, 385.0 | 30.0, 30.0, 30.0 |  | 30 |  |  |  |  | - | 147.0, 40.0, 60.0 | 0.0, 0.0, 0.0 | 21 | Between conditioned space and ambient, Between conditioned space and garage, Between conditioned space and attic | 2475.0, 356.0, 480.0 | 0.0, 0.0, 0.0 | 21.0, 21.0, 21.0 | 21 | 21.0, 20.0, 79.300003, 52.0, 35.0, 37.0, 49.5, 27.0 | 0.3, 0.3, 0.3, 0.3, 0.3, 0.3, 0.3, 0.3 | 0.3, 0.3, 0.3, 0.3, 0.3, 0.3, 0.3, 0.3 | 0.3 | 0.3 | 321 | 19.0, 0.0 | 12.3, 30.0 | - | 38 | Attic | 1 | 92.1 | Natural gas | AFUE | Fuel-fired air distribution heater | No | Garage or open crawl space | 1 | 2.8 | Electric | Heat pump | 50 |  | - | - | 504.4 | 93.4 | 40 | CFM @ 50 Pascals | 50.0, 100.0, 50.0 | Attic, exposed, Attic, exposed, Conditioned space | 8.0, 8.0, 0.0 | No | 50 | 3.82 | ACH @ 50 Pascals | Air Cycler | 100 | 352.9242 | 249.7093 | - | - | 885.1798 | 36.1447 | - | 3.0211 | - | 9.8418 | - | 31.058 | 355.73 | - | 93.83 | 1392.35
Portland | OR | 97236 | Portland-Vancouver-Hillsboro, OR-WA | Multnomah | Portland Metro - 3 | 4C | Portland General Electric | NW Natural Gas | 33703 | 2016 | 2014 ORSC | No | No | No Solar |  | - | - | - | - | 2016-12-19 | 67 | 75 | 100 | 10% | 6.3 | 6.8 | 8.8 | 1147.9 | 95.66 | 1823 | 15582 | 2 | 3 | Single-family detached | No | Enclosed crawl space | 816.0, 319.0 | 30.0, 30.0 |  | 30 |  |  |  |  | - | 120.0, 39.0 | 0.0, 0.0 | 21 | Between conditioned space and ambient, Between conditioned space and garage | 2166.0, 356.0 | 0.0, 0.0 | 21.0, 21.0 | 21 | 30.0, 45.0, 70.0, 12.3, 41.0, 54.0, 20.0, 8.8 | 0.3, 0.3, 0.3, 0.3, 0.3, 0.3, 0.3, 0.3 | 0.3, 0.3, 0.3, 0.3, 0.3, 0.3, 0.3, 0.3 | 0.3 | 0.3 | 281 | 30 | 9 | 49 | 38 | Garage or open crawl space | 1 | 95 | Natural gas | AFUE | Fuel-fired air distribution heater | No | Garage or open crawl space | 1 | 0.59 | Natural gas | Conventional | 50 |  | 13 | SEER | 369.1575 | 68.3625 | 99 | CFM @ 50 Pascals | 5.0, 5.0, 45.0, 45.0, 90.0, 5.0, 5.0 | Garage, Garage, Enclosed crawl space, Attic, exposed, Attic, exposed, Conditioned space, Conditioned space | 8.0, 8.0, 8.0, 8.0, 8.0, 0.0, 0.0 | No | 5 | 3.85 | ACH @ 50 Pascals | Exhaust Only | 50 | 242.0381 | 241.2652 | 812.8203 | 163.0048 | - | 25.0272 | 2.7741 | 16.3005 | - | 10.0438 | 30.9921 | 9.351 | 251.37 | 85.98 | 152.43 | 1357.9
Portland | OR | 97236 | Portland-Vancouver-Hillsboro, OR-WA | Multnomah | Portland Metro - 3 | 4C | Portland General Electric | NW Natural Gas | 52255 | 2016 | 2014 ORSC | No | No | No Solar |  | - | - | - | - | 2016-12-19 | 67 | 75 | 100 | 11% | 6.2 | 6.8 | 8.8 | 1142.06 | 95.17 | 1823 | 15582 | 2 | 3 | Single-family detached | No | Enclosed crawl space | 816.0, 319.0 | 30.0, 30.0 |  | 30 |  |  |  |  | - | 120.0, 39.0 | 0.0, 0.0 | 21 | Between conditioned space and ambient, Between conditioned space and garage | 2166.0, 356.0 | 0.0, 0.0 | 21.0, 21.0 | 21 | 30.0, 45.0, 70.0, 12.3, 41.0, 54.0, 20.0, 8.8 | 0.3, 0.3, 0.3, 0.3, 0.3, 0.3, 0.3, 0.3 | 0.3, 0.3, 0.3, 0.3, 0.3, 0.3, 0.3, 0.3 | 0.3 | 0.3 | 281 | 30 | 9 | 49 | - | Garage or open crawl space | 1 | 95 | Natural gas | AFUE | Fuel-fired air distribution heater | No | Garage or open crawl space | 1 | 0.59 | Natural gas | Conventional | 50 |  | 13 | SEER | 369.2 | 68.4 | 81 | CFM @ 50 Pascals | 5.0, 5.0, 45.0, 45.0, 90.0, 5.0, 5.0 | Garage, Garage, Enclosed crawl space, Attic, exposed, Attic, exposed, Conditioned space, Conditioned space | 8.0, 8.0, 8.0, 8.0, 8.0, 0.0, 0.0 | No | 5 | 3.72 | ACH @ 50 Pascals | Exhaust Only | 50 | 237.7845 | 230.4147 | 805.965 | 163.0048 | - | 24.5648 | 2.7507 | 16.3005 | - | 10.0245 | 30.9921 | 9.351 | 246.25 | 85.25 | 152.43 | 1352.06
Portland | OR | 97236 | Portland-Vancouver-Hillsboro, OR-WA | Multnomah | Portland Metro - 3 | 4C | Portland General Electric | NW Natural Gas | 52256 | 2016 | 2014 ORSC | No | No | No Solar |  | - | - | - | - | 2016-12-19 | 67 | 75 | 100 | 10% | 6.2 | 6.8 | 8.8 | 1143.57 | 95.3 | 1823 | 15582 | 2 | 3 | Single-family detached | No | Enclosed crawl space | 816.0, 319.0 | 30.0, 30.0 |  | 30 |  |  |  |  | - | 120.0, 39.0 | 0.0, 0.0 | 21 | Between conditioned space and ambient, Between conditioned space and garage | 2166.0, 356.0 | 0.0, 0.0 | 21.0, 21.0 | 21 | 30.0, 45.0, 70.0, 12.3, 41.0, 54.0, 20.0, 8.8 | 0.3, 0.3, 0.3, 0.3, 0.3, 0.3, 0.3, 0.3 | 0.3, 0.3, 0.3, 0.3, 0.3, 0.3, 0.3, 0.3 | 0.3 | 0.3 | 281 | 30 | 9 | 49 | - | Garage or open crawl space | 1 | 95 | Natural gas | AFUE | Fuel-fired air distribution heater | No | Garage or open crawl space | 1 | 0.59 | Natural gas | Conventional | 50 |  | 13 | SEER | 369.2 | 68.4 | 84 | CFM @ 50 Pascals | 5.0, 5.0, 45.0, 45.0, 90.0, 5.0, 5.0 | Garage, Garage, Enclosed crawl space, Attic, exposed, Attic, exposed, Conditioned space, Conditioned space | 8.0, 8.0, 8.0, 8.0, 8.0, 0.0, 0.0 | No | 5 | 3.78 | ACH @ 50 Pascals | Exhaust Only | 50 | 239.1084 | 232.4628 | 806.5314 | 163.0048 | - | 24.7042 | 2.7527 | 16.3005 | - | 10.0267 | 30.9921 | 9.351 | 247.7 | 85.31 | 152.43 | 1353.57
Bend | OR | 97702 | Bend, OR | Deschutes | Central - 8 | 5B | Pacific Power | Cascade Natural Gas | 52275 | 2016 | 2014 ORSC | No | No | No Solar |  | - | - | - | - | 2016-12-19 | 67 | 81 | 94 | 16% | 8.4 | 9.9 | 11.9 | 952.09 | 79.34 | 1605 | 16211 | 1 | 3 | Single-family detached | No | Enclosed crawl space | 1605 | 30 |  | 30 |  |  |  |  | - | - | - | - | - | 1618.0, 401.0 | 0.0, 0.0 | 23.0, 23.0 | 23 | 49.900002, 45.0, 136.600006, 25.799999 | 0.3, 0.3, 0.3, 0.3 | 0.3, 0.3, 0.3, 0.3 | 0.3 | 0.3 | 257 | 30 | 9 | - | - | Conditioned area | 1 | 92 | Natural gas | AFUE | Fuel-fired air distribution heater | No | Garage or open crawl space | 1 | 0.62 | Natural gas | Conventional | 50 |  | - | - | 433.4 | 80.2 | 92 | CFM @ 50 Pascals | 100.0, 100.0 | Attic, exposed, Attic, exposed | 8.0, 8.0 | No | 0 | 2.66 | ACH @ 50 Pascals | Exhaust Only | 100 | 302.3278 | 290.1294 | - | 160.2025 | - | 31.223 | - | 16.0202 | - | 9.1672 | - | 8.529 | 286.23 | - | 136.64 | 1102.09
Wilsonville | OR | 97070 | Portland-Vancouver-Hillsboro, OR-WA | Clackamas | Portland Metro - 3 | 4C | Portland General Electric | NW Natural Gas | 52454 | 2016 | 2014 ORSC | No | No | No Solar |  | - | - | - | - | 2016-12-19 | 67 | 86 | 108 | 22% | 6.6 | 8.1 | 9.5 | 1240.4 | 103.37 | 2071 | 23392 | 3 | 3 | Single-family detached | No | More than one type | 632.0, 458.0 | 30.0, 59.0 |  | 30 |  |  |  |  | 23 | 96.0, 22.0, 22.0 | 0.0, 0.0, 0.0 | 21 | Between conditioned space and ambient, Between conditioned space and garage, Between conditioned space and enclosed crawl | 2693.0, 206.0, 205.199997 | 0.0, 0.0, 0.0 | 23.0, 23.0, 23.0 | 23 | 99.0, 76.5, 54.0, 152.699997 | 0.3, 0.3, 0.3, 0.3 | 0.3, 0.3, 0.3, 0.3 | 0.3 | 0.3 | 382 | 30 | 9 | - | - | Conditioned area | 1 | 92.1 | Natural gas | AFUE | Fuel-fired air distribution heater | No | Conditioned area | 1 | 0.95 | Electric | Conventional | 50 |  | - | - | 419.4 | 77.7 | 98 | CFM @ 50 Pascals | 90.0, 95.0, 5.0, 10.0 | Conditioned space, Conditioned space, Attic, exposed, Enclosed crawl space | 0.0, 0.0, 8.0, 8.0 | No | 90 | 2.63 | ACH @ 50 Pascals | Air Cycler | 100 | 325.4473 | 240.2194 | - | - | 2507.4634 | 33.3646 | - | 8.5579 | - | 9.8634 | - | 31.058 | 329.09 | - | 265.79 | 1450.4
Portland | OR | 97236 | Portland-Vancouver-Hillsboro, OR-WA | Multnomah | Portland Metro - 3 | 4C | Portland General Electric | NW Natural Gas | 33701 | 2016 | 2014 ORSC | No | No | No Solar |  | - | - | - | - | 2016-12-19 | 68 | 75 | 100 | 10% | 6.3 | 6.8 | 8.8 | 1149.79 | 95.82 | 1823 | 15582 | 2 | 3 | Single-family detached | No | Enclosed crawl space | 816.0, 319.0 | 30.0, 30.0 |  | 30 |  |  |  |  | - | 120.0, 39.0 | 0.0, 0.0 | 21 | Between conditioned space and ambient, Between conditioned space and garage | 2166.0, 356.0 | 0.0, 0.0 | 21.0, 21.0 | 21 | 30.0, 45.0, 70.0, 12.3, 41.0, 54.0, 20.0, 8.8 | 0.3, 0.3, 0.3, 0.3, 0.3, 0.3, 0.3, 0.3 | 0.3, 0.3, 0.3, 0.3, 0.3, 0.3, 0.3, 0.3 | 0.3 | 0.3 | 281 | 30 | 9 | 49 | 38 | Garage or open crawl space | 1 | 95 | Natural gas | AFUE | Fuel-fired air distribution heater | No | Garage or open crawl space | 1 | 0.59 | Natural gas | Conventional | 50 |  | 13 | SEER | 369.158 | 68.3625 | 102 | CFM @ 50 Pascals | 5.0, 5.0, 45.0, 45.0, 90.0, 5.0, 5.0 | Garage, Garage, Enclosed crawl space, Attic, exposed, Attic, exposed, Conditioned space, Conditioned space | 8.0, 8.0, 8.0, 8.0, 8.0, 0.0, 0.0 | No | 5 | 3.94 | ACH @ 50 Pascals | Exhaust Only | 50 | 243.8254 | 243.4758 | 812.7397 | 163.0048 | - | 25.2135 | 2.7739 | 16.3005 | - | 10.045 | 30.9921 | 9.351 | 253.27 | 85.97 | 152.43 | 1359.79
Forest Grove | OR | 97116 | Portland-Vancouver-Hillsboro, OR-WA | Washington | Portland Metro - 3 | 4C | Forest Grove Light & Power | NW Natural Gas | 37098 | 2016 | 2014 ORSC | No | No | No Solar |  | - | - | - | - | 2016-12-19 | 68 | 93 | 141 | 26% | 2.8 | 4.2 | 6.5 | 852.9 | 71.07 | 3130 | 26901 | 2 | 5 | Single-family detached | No | Enclosed crawl space | 1485.0, 296.0 | 38.0, 38.0 |  | 38 |  |  |  |  | - | 135.0, 33.0 | 0.0, 0.0 | 21 | Between conditioned space and ambient, Between conditioned space and garage | 2715.0, 297.0 | 0.0, 0.0 | 23.0, 23.0 | 23 | 86.0, 147.0, 56.0, 66.0 | 0.3, 0.3, 0.3, 0.3 | 0.3, 0.3, 0.3, 0.3 | 0.3 | 0.3 | 355 | 35 | 9 | 49 | - | Garage or open crawl space | 1 | 95.5 | Natural gas | AFUE | Fuel-fired air distribution heater | No | Garage or open crawl space | 1 | 0.82 | Natural gas | Instant water heater | - |  | - | - | 633.8 | 117.4 | 95 | CFM @ 50 Pascals | 50.0, 50.0, 40.0, 40.0, 10.0, 10.0 | Enclosed crawl space, Enclosed crawl space, Attic, exposed, Attic, exposed, Conditioned space, Conditioned space | 8.0, 8.0, 8.0, 8.0, 0.0, 0.0 | No | 10 | 2.73 | ACH @ 50 Pascals | Air Cycler | 90 | 263.7711 | 510.3483 | - | 98.1101 | - | 28.1189 | - | 9.811 | - | 9.7909 | - | 9.351 | 275.31 | - | 91.74 | 1137.54
Portland | OR | 97229 | Portland-Vancouver-Hillsboro, OR-WA | Washington | Portland Metro - 3 | 4C | Portland General Electric | NW Natural Gas | 51961 | 2016 | 2014 ORSC | No | No | No Solar |  | - | - | - | - | 2016-12-19 | 68 | 92 | 133 | 24% | 6.7 | 8.9 | 11.6 | 1246.09 | 103.84 | 2886 | 26246 | 3 | 4 | Single-family detached | No | Enclosed crawl space | 951.0, 489.0 | 30.0, 30.0 |  | 30 |  |  |  |  | - | 114.0, 46.0 | 0.0, 0.0 | 21 | Between conditioned space and ambient, Between conditioned space and garage | 3149.0, 419.0 | 0.0, 0.0 | 21.0, 21.0 | 21 | 7.5, 70.0, 24.0, 70.0, 20.0, 50.0 | 0.3, 0.3, 0.3, 0.3, 0.3, 0.3 | 0.32, 0.32, 0.32, 0.32, 0.32, 0.32 | 0.3 | 0.32 | 242 | 19 | 12.3 | - | - | Attic | 1 | 92.1 | Natural gas | AFUE | Fuel-fired air distribution heater | No | Garage or open crawl space | 1 | 2.8 | Electric | Heat pump | 50 |  | - | - | 584.4 | 108.2 | 114 | CFM @ 50 Pascals | 50.0, 100.0, 50.0 | Attic, exposed, Attic, exposed, Conditioned space | 8.0, 8.0, 0.0 | No | 50 | 3.21 | ACH @ 50 Pascals | Air Cycler | 100 | 358.4902 | 291.4488 | - | - | 885.1798 | 36.8437 | - | 3.0211 | - | 9.9159 | - | 31.058 | 365.34 | - | 93.83 | 1456.09
Portland | OR | 97219 | Portland-Vancouver-Hillsboro, OR-WA | Multnomah | Portland Metro - 3 | 4C | Portland General Electric | NW Natural Gas | 52089 | 2016 | 2014 ORSC | No | No | No Solar |  | - | - | - | - | 2016-12-19 | 68 | 103 | 138 | 34% | 6.5 | 8.9 | 12 | 1193.57 | 99.46 | 3045 | 29887 | 2 | 4 | Single-family detached | No | Enclosed crawl space | 30.0, 1309.0, 400.0 | 30.0, 30.0, 59.0 |  | 30 |  |  |  |  | - | 133.0, 37.0 | 0.0, 0.0 | 21 | Between conditioned space and ambient, Between conditioned space and garage | 2607.0, 336.0 | 0.0, 0.0 | 23.0, 23.0 | 23 | 137.300003, 80.599998, 269.5, 79.5 | 0.3, 0.3, 0.3, 0.3 | 0.3, 0.3, 0.3, 0.3 | 0.3 | 0.3 | 566.8 | 30 | 9 | - | - | Conditioned area | 1 | 95.5 | Natural gas | AFUE | Fuel-fired air distribution heater | No | Conditioned area | 1 | 0.95 | Natural gas | Instant water heater | - |  | - | - | 616.6 | 114.2 | 100 | CFM @ 50 Pascals | 100.0, 95.0, 5.0 | Conditioned space, Conditioned space, Attic, exposed | 0.0, 0.0, 8.0 | Yes | 100 | 1.9 | ACH @ 50 Pascals | Air Cycler | 100 | 300.0729 | 242.6796 | - | 84.6845 | - | 30.8355 | - | 8.4685 | - | 9.9129 | - | 9.351 | 305.67 | - | 79.19 | 1403.57
Tualatin | OR | 97062 | Portland-Vancouver-Hillsboro, OR-WA | Washington | Portland Metro - 3 | 4C | Portland General Electric | NW Natural Gas | 52459 | 2016 | 2014 ORSC | No | No | No Solar |  | - | - | - | - | 2016-12-19 | 68 | 94 | 133 | 26% | 7.2 | 9.3 | 11.6 | 1354.52 | 112.88 | 2875 | 27066 | 2 | 4 | Single-family detached | No | Enclosed crawl space | 1889.0, 253.0 | 30.0, 30.0 |  | 30 |  |  |  |  | - | 26.0, 65.0, 92.0 | 0.0, 0.0, 0.0 | 21 | Between conditioned space and ambient, Between conditioned space and garage, Between conditioned space and attic | 1632.0, 884.0, 740.0 | 0.0, 0.0, 0.0 | 23.0, 23.0, 23.0 | 23 | 60.0, 34.0, 132.0, 45.0 | 0.3, 0.3, 0.3, 0.3 | 0.3, 0.3, 0.3, 0.3 | 0.3 | 0.3 | 271 | 30.0, 0.0 | 9.0, 30.0 | - | 38 | Garage or open crawl space | 1 | 95 | Natural gas | AFUE | Fuel-fired air distribution heater | No | Garage or open crawl space | 1 | 3.1 | Electric | Heat pump | 80 |  | 13 | SEER | 582.2 | 107.8 | 104 | CFM @ 50 Pascals | 10.0, 10.0, 45.0, 45.0, 90.0 | Garage, Garage, Enclosed crawl space, Attic, exposed, Attic, exposed | 8.0, 8.0, 8.0, 8.0, 8.0 | No | 0 | 2.63 | ACH @ 50 Pascals | Exhaust Only | 50 | 298.4783 | 307.6974 | 925.6469 | - | 795.9598 | 30.898 | 3.1592 | 2.7166 | - | 10.0673 | 31.0419 | 31.0705 | 311.06 | 98.07 | 84.41 | 1564.53
Portland | OR | 97229 | Portland-Vancouver-Hillsboro, OR-WA | Washington | Portland Metro - 3 | 4C | Portland General Electric | NW Natural Gas | 37088 | 2016 | 2014 ORSC | No | No | No Solar |  | - | - | - | - | 2016-12-19 | 69 | 93 | 137 | 26% | 6.7 | 8.4 | 11.9 | 1240.98 | 103.42 | 3010 | 26571 | 2 | 5 | Single-family detached | No | Enclosed crawl space | 1363.0, 397.0, 28.0 | 30.0, 38.0, 38.0 |  | 30 |  |  |  |  | - | 130.0, 38.0 | 0.0, 0.0 | 21 | Between conditioned space and ambient, Between conditioned space and garage | 2618.0, 342.0 | 0.0, 0.0 | 23.0, 23.0 | 23 | 132.300003, 202.0, 62.5, 3.0 | 0.3, 0.3, 0.3, 0.3 | 0.3, 0.3, 0.3, 0.3 | 0.3 | 0.3 | 399 | 35 | 9 | 49 | - | Garage or open crawl space | 1 | 95.5 | Natural gas | AFUE | Fuel-fired air distribution heater | No | Garage or open crawl space | 1 | 0.82 | Natural gas | Instant water heater | - |  | - | - | 609.5 | 112.9 | 87 | CFM @ 50 Pascals | 50.0, 50.0, 40.0, 40.0, 10.0, 10.0 | Enclosed crawl space, Enclosed crawl space, Attic, exposed, Attic, exposed, Conditioned space, Conditioned space | 8.0, 8.0, 8.0, 8.0, 0.0, 0.0 | No | 10 | 2.7 | ACH @ 50 Pascals | Air Cycler | 99 | 279.0395 | 506.7919 | - | 98.1101 | - | 29.6336 | - | 9.811 | - | 10.5954 | - | 9.351 | 313.98 | - | 91.74 | 1450.98
Hillsboro | OR | 97123 | Portland-Vancouver-Hillsboro, OR-WA | Washington | Portland Metro - 3 | 4C | Portland General Electric | NW Natural Gas | 52088 | 2016 | 2014 ORSC | No | No | Solar Electric (PV) |  | - | - | - | - | 2016-12-19 | 69 | 95 | 123 | 26% | 6.2 | 8.1 | 10.7 | 1125.91 | 93.83 | 2554 | 23289 | 2 | 3 | Single-family detached | No | Enclosed crawl space | 1301.0, 212.0 | 30.0, 59.0 |  | 30 |  |  |  |  | - | 182.0, 41.0 | 0.0, 0.0 | 21 | Between conditioned space and ambient, Between conditioned space and garage | 3201.0, 375.0 | 0.0, 0.0 | 23.0, 23.0 | 23 | 115.0, 65.0, 153.0, 76.0 | 0.3, 0.3, 0.3, 0.3 | 0.3, 0.3, 0.3, 0.3 | 0.3 | 0.3 | 409 | 30 | 9 | - | - | Conditioned area | 1 | 95.5 | Natural gas | AFUE | Fuel-fired air distribution heater | No | Garage or open crawl space | 1 | 0.82 | Natural gas | Instant water heater | - |  | - | - | 517.2 | 95.8 | 84 | CFM @ 50 Pascals | 90.0, 5.0, 10.0, 95.0 | Conditioned space, Conditioned space, Attic, exposed, Attic, exposed | 8.0, 8.0, 8.0, 8.0 | No | 80 | 2.54 | ACH @ 50 Pascals | Air Cycler | 100 | 335.5556 | 251.9453 | - | 98.1101 | - | 34.4154 | - | 9.811 | -0.55885 | 9.8723 | - | 9.351 | 339.76 | - | 91.74 | 1335.91
Portland | OR | 97214 | Portland-Vancouver-Hillsboro, OR-WA | Multnomah | Portland Metro - 3 | 4C | Portland General Electric | NW Natural Gas | 52138 | 2016 | 2014 ORSC | No | No | No Solar |  | - | - | - | - | 2016-12-19 | 69 | 103 | 113 | 32% | 6.1 | 8.5 | 9.9 | 1098.2 | 91.52 | 2232 | 24504 | 3 | 3 | Duplex, single unit | No | Enclosed crawl space | 555.0, 293.0, 234.0, 551.0 | 38.0, 30.0, 59.0, 59.0 |  | 38 |  |  |  |  | - | 218.0, 26.0 | 0.0, 0.0 | 21 | Between conditioned space and ambient, Between conditioned space and garage | 3759.0, 240.0 | 0.0, 0.0 | 21.0, 21.0 | 21 | 90.0, 126.0, 75.0, 158.0 | 0.3, 0.3, 0.3, 0.3 | 0.3, 0.3, 0.3, 0.3 | 0.3 | 0.3 | 449 | 30 | 9 | - | - | Conditioned area | 1 | 96.3 | Natural gas | AFUE | Fuel-fired air distribution heater | Yes | Garage or open crawl space | 1 | 0.99 | Natural gas | Instant water heater | - |  | - | - | 452 | 83.7 | 100 | CFM @ 50 Pascals | 100.0, 100.0 | Conditioned space, Conditioned space | 0.0, 0.0 | Yes | 100 | 3.4 | ACH @ 50 Pascals | Air Cycler | 100 | 366.6367 | 249.9625 | - | 81.2629 | - | 37.5168 | - | 8.1263 | - | 9.8237 | - | 9.351 | 368.55 | - | 75.99 | 1308.2
Wilsonville | OR | 97070 | Portland-Vancouver-Hillsboro, OR-WA | Clackamas | Portland Metro - 3 | 4C | Portland General Electric | NW Natural Gas | 52155 | 2016 | 2014 ORSC | No | No | No Solar |  | - | - | - | - | 2016-12-19 | 69 | 88 | 122 | 21% | 7 | 8.5 | 10.7 | 1323.73 | 110.31 | 2533 | 23050 | 3 | 4 | Single-family detached | No | More than one type | 668.0, 441.0 | 30.0, 59.0 |  | 30 |  |  |  |  | - | 250.0, 22.0, 22.0 | 0.0, 0.0, 0.0 | 21 | Between conditioned space and ambient, Between conditioned space and garage, Between conditioned space and enclosed crawl | 2973.0, 206.0 | 0.0, 0.0 | 23.0, 23.0 | 23 | 54.0, 102.699997, 54.0, 56.5, 55.0, 36.0, 40.0, 26.0 | 0.3, 0.3, 0.3, 0.3, 0.3, 0.3, 0.3, 0.3 | 0.3, 0.3, 0.3, 0.3, 0.3, 0.3, 0.3, 0.3 | 0.3 | 0.3 | 424 | 30 | 9 | - | - | Conditioned area | 1 | 92.1 | Natural gas | AFUE | Fuel-fired air distribution heater | No | Conditioned area | 1 | 0.95 | Electric | Conventional | 50 |  | - | - | 512.9 | 95 | 112 | CFM @ 50 Pascals | 90.0, 95.0, 5.0, 10.0 | Conditioned space, Conditioned space, Attic, exposed, Enclosed crawl space | 0.0, 0.0, 8.0, 8.0 | No | 90 | 2.71 | ACH @ 50 Pascals | Air Cycler | 100 | 313.7283 | 252.4445 | - | - | 2507.4617 | 32.2344 | - | 8.5579 | - | 9.9101 | - | 31.058 | 319.45 | - | 265.79 | 1533.73
Wilsonville | OR | 97070 | Portland-Vancouver-Hillsboro, OR-WA | Clackamas | Portland Metro - 3 | 4C | Portland General Electric | NW Natural Gas | 52204 | 2016 | 2014 ORSC | No | No | No Solar |  | - | - | - | - | 2016-12-19 | 69 | 88 | 122 | 21% | 7 | 8.5 | 10.7 | 1319.12 | 109.93 | 2533 | 23050 | 3 | 4 | Single-family detached | No | More than one type | 668.0, 441.0 | 30.0, 59.0 |  | 30 |  |  |  |  | - | 250.0, 22.0, 22.0 | 0.0, 0.0, 0.0 | 21 | Between conditioned space and ambient, Between conditioned space and garage, Between conditioned space and enclosed crawl | 2973.0, 206.0 | 0.0, 0.0 | 23.0, 23.0 | 23 | 54.0, 102.699997, 54.0, 56.5, 55.0, 36.0, 40.0, 26.0 | 0.3, 0.3, 0.3, 0.3, 0.3, 0.3, 0.3, 0.3 | 0.3, 0.3, 0.3, 0.3, 0.3, 0.3, 0.3, 0.3 | 0.3 | 0.3 | 424 | 30 | 9 | - | - | Conditioned area | 1 | 92.1 | Natural gas | AFUE | Fuel-fired air distribution heater | No | Conditioned area | 1 | 0.95 | Electric | Conventional | 50 |  | - | - | 512.9 | 95 | 116 | CFM @ 50 Pascals | 90.0, 95.0, 5.0, 10.0 | Conditioned space, Conditioned space, Attic, exposed, Enclosed crawl space | 0.0, 0.0, 8.0, 8.0 | No | 90 | 2.58 | ACH @ 50 Pascals | Air Cycler | 100 | 308.6598 | 253.5413 | - | - | 2507.4609 | 31.7313 | - | 8.5579 | - | 9.9218 | - | 31.058 | 314.83 | - | 265.79 | 1529.12
Wilsonville | OR | 97070 | Portland-Vancouver-Hillsboro, OR-WA | Clackamas | Portland Metro - 3 | 4C | Portland General Electric | NW Natural Gas | 52263 | 2016 | 2014 ORSC | No | No | No Solar |  | - | - | - | - | 2016-12-19 | 69 | 88 | 122 | 21% | 7 | 8.5 | 10.7 | 1319.33 | 109.94 | 2533 | 23050 | 3 | 4 | Single-family detached | No | More than one type | 668.0, 441.0 | 30.0, 59.0 |  | 30 |  |  |  |  | 23 | 250.0, 22.0, 22.0 | 0.0, 0.0, 0.0 | 21 | Between conditioned space and ambient, Between conditioned space and garage, Between conditioned space and enclosed crawl | 2973.0, 206.0 | 0.0, 0.0 | 23.0, 23.0 | 23 | 54.0, 102.699997, 54.0, 56.5, 55.0, 36.0, 40.0, 26.0 | 0.3, 0.3, 0.3, 0.3, 0.3, 0.3, 0.3, 0.3 | 0.3, 0.3, 0.3, 0.3, 0.3, 0.3, 0.3, 0.3 | 0.3 | 0.3 | 424 | 30 | 9 | - | - | Conditioned area | 1 | 92.1 | Natural gas | AFUE | Fuel-fired air distribution heater | No | Conditioned area | 1 | 0.95 | Electric | Conventional | 50 |  | - | - | 512.9 | 95 | 88 | CFM @ 50 Pascals | 90.0, 95.0, 5.0, 10.0 | Conditioned space, Conditioned space, Attic, exposed, Enclosed crawl space | 0.0, 0.0, 8.0, 8.0 | No | 90 | 2.85 | ACH @ 50 Pascals | Air Cycler | 100 | 310.5306 | 239.0464 | - | - | 2507.4612 | 31.8689 | - | 8.5579 | - | 9.8856 | - | 31.058 | 315.04 | - | 265.79 | 1529.33
Wilsonville | OR | 97070 | Portland-Vancouver-Hillsboro, OR-WA | Clackamas | Portland Metro - 3 | 4C | Portland General Electric | NW Natural Gas | 52453 | 2016 | 2014 ORSC | No | No | No Solar |  | - | - | - | - | 2016-12-19 | 69 | 88 | 122 | 22% | 7 | 8.5 | 10.7 | 1313.21 | 109.43 | 2533 | 23050 | 3 | 4 | Single-family detached | No | More than one type | 668.0, 441.0 | 30.0, 59.0 |  | 30 |  |  |  |  | 23 | 250.0, 22.0, 22.0 | 0.0, 0.0, 0.0 | 21 | Between conditioned space and ambient, Between conditioned space and garage, Between conditioned space and enclosed crawl | 2973.0, 206.0 | 0.0, 0.0 | 23.0, 23.0 | 23 | 54.0, 102.699997, 54.0, 56.5, 55.0, 36.0, 40.0, 26.0 | 0.3, 0.3, 0.3, 0.3, 0.3, 0.3, 0.3, 0.3 | 0.3, 0.3, 0.3, 0.3, 0.3, 0.3, 0.3, 0.3 | 0.3 | 0.3 | 424 | 30 | 9 | - | - | Conditioned area | 1 | 92.1 | Natural gas | AFUE | Fuel-fired air distribution heater | No | Conditioned area | 1 | 0.95 | Electric | Conventional | 50 |  | - | - | 512.9 | 95 | 73 | CFM @ 50 Pascals | 90.0, 95.0, 5.0, 10.0 | Conditioned space, Conditioned space, Attic, exposed, Enclosed crawl space | 0.0, 0.0, 8.0, 8.0 | No | 90 | 2.63 | ACH @ 50 Pascals | Air Cycler | 100 | 305.2924 | 227.4479 | - | - | 2507.4604 | 31.3055 | - | 8.5579 | - | 9.8682 | - | 31.058 | 308.93 | - | 265.79 | 1523.21
Beaverton | OR | 97007 | Portland-Vancouver-Hillsboro, OR-WA | Washington | Portland Metro - 3 | 4C | Portland General Electric | NW Natural Gas | 32793 | 2016 | 2014 ORSC | No | Yes | No Solar |  | - | - | - | - | 2016-12-19 | 70 | 101 | 126 | 31% | 6.5 | 8.9 | 11 | 1204.03 | 100.34 | 2656 | 26826 | 1 | 3 | Single-family detached | No | Enclosed crawl space | 2656 | 30 |  | 30 |  |  |  |  | - | - | - | - | - | 2109.0, 421.0 | 0.0, 0.0 | 22.0, 22.0 | - | 136.0, 169.699997, 88.0, 66.0 | 0.3, 0.3, 0.3, 0.3 | 0.3, 0.3, 0.3, 0.3 | 0.3 | 0.3 | 459.7 | 35.0, 0.0 | 9.0, 30.0 | - | 38 | Conditioned area | 1 | 96 | Natural gas | AFUE | Fuel-fired air distribution heater | Yes | Conditioned area | 1 | 0.97 | Natural gas | Instant water heater | - |  | 17 | SEER | 717.12 | 132.8 | 100 | CFM @ 50 Pascals | 100.0, 100.0 | Conditioned space, Conditioned space | 0.0, 0.0 | Yes | 100 | 2.18 | ACH @ 50 Pascals | Balanced | 100 | 325.8264 | 94.6592 | 701.5871 | 82.9384 | - | 32.9057 | 2.3945 | 8.2938 | - | 9.5438 | 30.9921 | 9.351 | 314.04 | 74.21 | 77.56 | 1414.03
Tigard | OR | 97224 | Portland-Vancouver-Hillsboro, OR-WA | Washington | Portland Metro - 3 | 4C | Portland General Electric | NW Natural Gas | 52135 | 2016 | 2014 ORSC | No | No | No Solar |  | - | - | - | - | 2016-12-19 | 70 | 90 | 118 | 22% | 6.3 | 7.8 | 10.3 | 1154.46 | 96.2 | 2400 | 23280 | 1 | 4 | Single-family detached | No | Enclosed crawl space | 2400 | 30 |  | 30 |  |  |  |  | - | - | - | - | - | 2241.0, 427.0 | 0.0, 0.0 | 23.0, 23.0 | 23 | 56.299999, 74.0, 222.0, 96.5 | 0.3, 0.3, 0.3, 0.3 | 0.3, 0.3, 0.3, 0.3 | 0.3 | 0.3 | 449 | 30 | 9 | - | - | Garage or open crawl space | 1 | 95 | Natural gas | AFUE | Fuel-fired air distribution heater | No | Garage or open crawl space | 1 | 0.99 | Natural gas | Instant water heater | - |  | - | - | 648 | 120 | 70 | CFM @ 50 Pascals | 5.0, 5.0, 95.0, 95.0 | Garage, Garage, Attic, exposed, Enclosed crawl space | 8.0, 8.0, 8.0, 8.0 | No | 0 | 4.06 | ACH @ 50 Pascals | Air Cycler | 100 | 351.0638 | 305.8029 | - | 81.2629 | - | 36.1501 | - | 8.1263 | - | 9.9565 | - | 9.351 | 359.93 | - | 75.99 | 1364.46
Wilsonville | OR | 97070 | Portland-Vancouver-Hillsboro, OR-WA | Clackamas | Portland Metro - 3 | 4C | Portland General Electric | NW Natural Gas | 52450 | 2016 | 2014 ORSC | No | No | No Solar |  | - | - | - | - | 2016-12-19 | 70 | 88 | 122 | 20% | 7.1 | 8.5 | 10.7 | 1331.23 | 110.94 | 2533 | 23050 | 3 | 4 | Single-family detached | No | More than one type | 668.0, 441.0 | 30.0, 59.0 |  | 30 |  |  |  |  | 23 | 250.0, 22.0, 22.0 | 0.0, 0.0, 0.0 | 21 | Between conditioned space and ambient, Between conditioned space and garage, Between conditioned space and enclosed crawl | 2973.0, 206.0 | 0.0, 0.0 | 23.0, 23.0 | 23 | 54.0, 102.699997, 54.0, 56.5, 55.0, 36.0, 40.0, 26.0 | 0.3, 0.3, 0.3, 0.3, 0.3, 0.3, 0.3, 0.3 | 0.3, 0.3, 0.3, 0.3, 0.3, 0.3, 0.3, 0.3 | 0.3 | 0.3 | 424 | 30 | 9 | - | - | Conditioned area | 1 | 92.1 | Natural gas | AFUE | Fuel-fired air distribution heater | No | Conditioned area | 1 | 0.95 | Electric | Conventional | 50 |  | - | - | 512.9 | 95 | 110 | CFM @ 50 Pascals | 90.0, 95.0, 5.0, 10.0 | Conditioned space, Conditioned space, Attic, exposed, Enclosed crawl space | 0.0, 0.0, 8.0, 8.0 | No | 90 | 3 | ACH @ 50 Pascals | Air Cycler | 100 | 321.5572 | 254.3314 | - | - | 2507.4629 | 33.0237 | - | 8.5579 | - | 9.9004 | - | 31.058 | 326.95 | - | 265.79 | 1541.23
Wilsonville | OR | 97070 | Portland-Vancouver-Hillsboro, OR-WA | Clackamas | Portland Metro - 3 | 4C | Portland General Electric | NW Natural Gas | 52451 | 2016 | 2014 ORSC | No | No | No Solar |  | - | - | - | - | 2016-12-19 | 70 | 88 | 122 | 21% | 7 | 8.5 | 10.7 | 1326.8 | 110.57 | 2533 | 23050 | 3 | 4 | Single-family detached | No | More than one type | 668.0, 441.0 | 30.0, 59.0 |  | 30 |  |  |  |  | 23 | 250.0, 22.0, 22.0 | 0.0, 0.0, 0.0 | 21 | Between conditioned space and ambient, Between conditioned space and garage, Between conditioned space and enclosed crawl | 2973.0, 206.0 | 0.0, 0.0 | 23.0, 23.0 | 23 | 54.0, 102.699997, 54.0, 56.5, 55.0, 36.0, 40.0, 26.0 | 0.3, 0.3, 0.3, 0.3, 0.3, 0.3, 0.3, 0.3 | 0.3, 0.3, 0.3, 0.3, 0.3, 0.3, 0.3, 0.3 | 0.3 | 0.3 | 424 | 30 | 9 | - | - | Conditioned area | 1 | 92.1 | Natural gas | AFUE | Fuel-fired air distribution heater | No | Conditioned area | 1 | 0.95 | Electric | Conventional | 50 |  | - | - | 512.9 | 95 | 111 | CFM @ 50 Pascals | 90.0, 95.0, 5.0, 10.0 | Conditioned space, Conditioned space, Attic, exposed, Enclosed crawl space | 0.0, 0.0, 8.0, 8.0 | No | 90 | 2.83 | ACH @ 50 Pascals | Air Cycler | 100 | 316.9379 | 253.1167 | - | - | 2507.4622 | 32.5577 | - | 8.5579 | - | 9.9058 | - | 31.058 | 322.51 | - | 265.79 | 1536.8
Portland | OR | 97229 | Portland-Vancouver-Hillsboro, OR-WA | Washington | Portland Metro - 3 | 4C | Portland General Electric | NW Natural Gas | 52076 | 2016 | 2014 ORSC | No | No | No Solar |  | - | - | - | - | 2016-12-19 | 71 | 92 | 130 | 23% | 6.5 | 8.1 | 11.4 | 1194.74 | 99.56 | 2795 | 23833 | 2 | 4 | Single-family detached | No | Enclosed crawl space | 38.0, 1193.0, 371.0 | 30.0, 30.0, 59.0 |  | 30 |  |  |  |  | - | 131.0, 40.0 | 0.0, 0.0 | 21 | Between conditioned space and ambient, Between conditioned space and garage | 2457.0, 359.0, 107.0 | 0.0, 0.0, 0.0 | 23.0, 23.0, 23.0 | 23 | 36.0, 8.0, 127.0, 27.299999, 57.5, 21.5, 74.0, 18.0 | 0.3, 0.3, 0.3, 0.3, 0.3, 0.3, 0.3, 0.3 | 0.3, 0.3, 0.3, 0.3, 0.3, 0.3, 0.3, 0.3 | 0.3 | 0.3 | 369 | 30 | 9 | - | - | Conditioned area | 1 | 92.1 | Natural gas | AFUE | Fuel-fired air distribution heater | No | Garage or open crawl space | 1 | 0.62 | Natural gas | Conventional | 50 |  | - | - | 566 | 104.8 | 100 | CFM @ 50 Pascals | 100.0, 95.0, 5.0 | Conditioned space, Conditioned space, Attic, exposed | 0.0, 0.0, 8.0 | Yes | 95 | 2.71 | ACH @ 50 Pascals | Air Cycler | 100 | 274.7267 | 221.0844 | - | 150.3058 | - | 28.2272 | - | 15.0306 | - | 9.9101 | - | 9.351 | 279.74 | - | 140.55 | 1404.74
Portland | OR | 97229 | Portland-Vancouver-Hillsboro, OR-WA | Washington | Portland Metro - 3 | 4C | Portland General Electric | NW Natural Gas | 52148 | 2016 | 2014 ORSC | No | No | No Solar |  | - | - | - | - | 2016-12-19 | 71 | 83 | 111 | 14% | 6.4 | 7.2 | 9.8 | 1177.27 | 98.11 | 2179 | 20047 | 1 | 3 | Single-family detached | No | Enclosed crawl space | 2179 | 38 |  | 38 |  |  |  |  | - | - | - | - | - | 1702.0, 536.0 | 0.0, 0.0 | 23.0, 23.0 | 23 | 103.300003, 12.5, 196.0, 42.799999 | 0.3, 0.3, 0.3, 0.3 | 0.3, 0.3, 0.3, 0.3 | 0.3 | 0.3 | 355 | 30.0, 0.0 | 9.0, 30.0 | - | 38 | Conditioned area | 1 | 95 | Natural gas | AFUE | Fuel-fired air distribution heater | No | Garage or open crawl space | 1 | 0.62 | Natural gas | Conventional | 40 |  | - | - | 588.3 | 109 | 54 | CFM @ 25 Pascals | 5.0, 5.0, 95.0, 95.0 | Garage, Garage, Attic, exposed, Enclosed crawl space | 8.0, 8.0, 8.0, 8.0 | No | 0 | 3.77 | ACH @ 50 Pascals | Air Cycler | 50 | 290.3603 | 282.1144 | - | 150.3057 | - | 29.9989 | - | 15.0306 | - | 10.0263 | - | 9.351 | 300.78 | - | 140.55 | 1387.27
Bend | OR | 97702 | Bend, OR | Deschutes | Central - 8 | 5B | Pacific Power | Cascade Natural Gas | 52460 | 2016 | 2014 ORSC | No | No | No Solar |  | - | - | - | - | 2016-12-19 | 71 | 79 | 93 | 10% | 8.6 | 9.7 | 11.8 | 979.4 | 81.62 | 1590 | 15105 | 1 | 3 | Single-family detached | No | Enclosed crawl space | 1590 | 30 |  | 30 |  |  |  |  | - | - | - | - | - | 1534.0, 285.0 | 0.0, 0.0 | 21.0, 21.0 | 21 | 30.0, 46.0, 50.5, 50.0 | 0.3, 0.3, 0.3, 0.3 | 0.3, 0.3, 0.3, 0.3 | 0.3 | 0.3 | 177 | 19.0, 0.0 | 12.3, 30.0 | - | 38 | Attic | 1 | 93 | Natural gas | AFUE | Fuel-fired air distribution heater | No | Garage or open crawl space | 1 | 0.6 | Natural gas | Conventional | 50 |  | - | - | 429.3 | 79.5 | 69 | CFM @ 50 Pascals | 95.0, 5.0, 5.0, 95.0 | Attic, exposed, Garage, Garage, Enclosed crawl space | 8.0, 8.0, 8.0, 8.0 | No | 0 | 4.28 | ACH @ 50 Pascals | Exhaust Only | 100 | 330.0175 | 276.8579 | - | 168.4107 | - | 33.9467 | - | 16.8411 | - | 9.087 | - | 8.529 | 308.47 | - | 143.64 | 1129.4
Lake Oswego | OR | 97035 | Portland-Vancouver-Hillsboro, OR-WA | Clackamas | Portland Metro - 3 | 4C | Portland General Electric | NW Natural Gas | 37298 | 2016 | 2014 ORSC | No | No | No Solar |  | - | - | - | - | 2016-12-19 | 72 | 101 | 131 | 28% | 6.9 | 8.9 | 11.5 | 1265.65 | 105.47 | 2824 | 23958 | 2 | 4 | Single-family detached | No | Enclosed crawl space | 420.0, 1366.0 | 38.0, 38.0 |  | 38 |  |  |  |  | - | 126.5, 45.5 | 0.0, 0.0 | 21 | Between conditioned space and ambient, Between conditioned space and garage | 2672.0, 409.5 | 0.0, 0.0 | 23.0, 23.0 | - | 128.800003, 222.0, 60.700001, 74.699997 | 0.33, 0.33, 0.33, 0.33 | 0.28, 0.28, 0.28, 0.28 | 0.33 | 0.28 | 486.2 | 35.0, 0.0 | 9.0, 40.0 | 38 | - | Conditioned area | 1 | 95 | Natural gas | AFUE | Fuel-fired air distribution heater | No | Garage or open crawl space | 1 | 0.93 | Natural gas | Instant water heater | - |  | 13 | SEER | 571.9 | 211.8 | 100 | CFM @ 50 Pascals | 100.0, 95.0, 5.0 | Conditioned space, Conditioned space, Attic, exposed | 0.0, 0.0, 8.0 | Yes | 95 | 4.3 | ACH @ 50 Pascals | Air Cycler | 100 | 327.413 | 247.6318 | 845.8374 | 86.5057 | - | 33.5865 | 2.8868 | 8.6506 | - | 9.8762 | 30.9921 | 9.351 | 331.71 | 89.47 | 80.89 | 1475.65
Portland | OR | 97229 | Portland-Vancouver-Hillsboro, OR-WA | Washington | Portland Metro - 3 | 4C | Portland General Electric | NW Natural Gas | 37314 | 2016 | 2014 ORSC | No | No | No Solar |  | - | - | 2 | - | 2016-12-19 | 72 | 94 | 124 | 23% | 6.7 | 8.4 | 10.8 | 1221.64 | 101.8 | 2585 | 22072 | 2 | 4 | Single-family detached | No | More than one type | 444.0, 748.0, 169.0 | 38.0, 38.0, 38.0 |  | 15 |  |  |  |  | - | 221.0, 8.0 | 0.0, 0.0 | 21 | Between conditioned space and ambient, Between conditioned space and garage | 2914.0, 144.0, 160.0, 80.0 | 0.0, 0.0, 0.0, 0.0 | 23.0, 23.0, 23.0, 23.0 | - | 137.0, 120.0, 60.700001, 32.0 | 0.032, 0.032, 0.032, 0.032 | 0.3, 0.3, 0.3, 0.3 | 0.32 | 0.3 | 349.7 | 0.0, 35.0 | 40.0, 9.0 | 38 | - | Conditioned area | 1 | 95.5 | Natural gas | AFUE | Fuel-fired air distribution heater | No | Garage or open crawl space | 1 | 0.62 | Natural gas | Conventional | 50 |  | 13 | SEER | 523.463 | 193.875 | 100 | CFM @ 50 Pascals | 100.0, 95.0, 5.0 | Conditioned space, Conditioned space, Attic, exposed | 0.0, 0.0, 8.0 | Yes | 95 | 2.3 | ACH @ 50 Pascals | Air Cycler | 100 | 288.7264 | 216.5768 | 407.456 | 150.3058 | - | 29.6118 | 1.3906 | 15.0306 | - | 9.8718 | 30.9921 | 9.351 | 292.32 | 43.1 | 140.55 | 1431.64
Wilsonville | OR | 97070 | Portland-Vancouver-Hillsboro, OR-WA | Clackamas | Portland Metro - 3 | 4C | Portland General Electric | NW Natural Gas | 50818 | 2016 | 2014 ORSC | No | No | No Solar |  | - | - | - | - | 2016-12-19 | 72 | 88 | 122 | 18% | 7.2 | 8.5 | 10.7 | 1348.83 | 112.4 | 2533 | 23050 | 3 | 4 | Single-family detached | No | More than one type | 668.0, 441.0 | 30.0, 59.0 |  | 30 |  |  |  |  | 23 | 250.0, 22.0, 22.0 | 0.0, 0.0, 0.0 | 21 | Between conditioned space and ambient, Between conditioned space and garage, Between conditioned space and enclosed crawl | 2973.0, 206.0 | 0.0, 0.0 | 23.0, 23.0 | 23 | 54.0, 102.699997, 54.0, 56.5, 55.0, 36.0, 40.0, 26.0 | 0.3, 0.3, 0.3, 0.3, 0.3, 0.3, 0.3, 0.3 | 0.3, 0.3, 0.3, 0.3, 0.3, 0.3, 0.3, 0.3 | 0.3 | 0.3 | 424 | 30 | 9 | - | - | Conditioned area | 1 | 92.1 | Natural gas | AFUE | Fuel-fired air distribution heater | No | Conditioned area | 1 | 0.95 | Electric | Conventional | 50 |  | - | - | 512.9 | 95 | 106 | CFM @ 50 Pascals | 90.0, 95.0, 5.0, 10.0 | Conditioned space, Conditioned space, Attic, exposed, Enclosed crawl space | 0.0, 0.0, 8.0, 8.0 | No | 90 | 3.67 | ACH @ 50 Pascals | Air Cycler | 100 | 339.8682 | 259.0992 | - | - | 2507.4651 | 34.8711 | - | 8.5579 | - | 9.8804 | - | 31.058 | 344.54 | - | 265.79 | 1558.83
Tigard | OR | 97224 | Portland-Vancouver-Hillsboro, OR-WA | Washington | Portland Metro - 3 | 4C | Portland General Electric | NW Natural Gas | 52274 | 2016 | 2014 ORSC | No | No | No Solar |  | - | - | - | - | 2016-12-19 | 72 | 89 | 129 | 19% | 6.6 | 7.9 | 11.3 | 1209.66 | 100.8 | 2749 | 24152 | 2 | 4 | Single-family detached | No | Enclosed crawl space | 1080.0, 589.0 | 30.0, 30.0 |  | 30 |  |  |  |  | - | 107.0, 44.0 | 0.0, 0.0 | 21 | Between conditioned space and ambient, Between conditioned space and garage | 2443.0, 392.0 | 0.0, 0.0 | 21.0, 21.0 | 21 | 151.600006, 18.0, 173.0 | 0.3, 0.3, 0.3 | 0.3, 0.3, 0.3 | 0.3 | 0.3 | 343 | 30 | 9 | - | - | Garage or open crawl space | 1 | 93 | Natural gas | AFUE | Fuel-fired air distribution heater | No | Garage or open crawl space | 1 | 0.62 | Natural gas | Conventional | 50 |  | - | - | 556.7 | 103.1 | 88 | CFM @ 50 Pascals | 5.0, 5.0, 45.0, 95.0, 50.0 | Garage, Garage, Attic, exposed, Attic, exposed, Enclosed crawl space | 8.0, 8.0, 8.0, 8.0, 8.0 | No | 0 | 2.56 | ACH @ 50 Pascals | Air Cycler | 100 | 290.5406 | 284.5927 | - | 150.3058 | - | 30.0254 | - | 15.0306 | - | 10.0318 | - | 9.351 | 301.21 | - | 140.55 | 1419.66
Bend | OR | 97702 | Bend, OR | Deschutes | Central - 8 | 5B | Pacific Power | Cascade Natural Gas | 35039 | 2016 | 2014 ORSC | No | No | No Solar |  | - | - | - | - | 2016-12-19 | 73 | 163 | 173 | 50% | 17.5 | 35.6 | 28.3 | 1467.68 | 122.31 | 3155 | 31035 | 2 | 4 | Single-family detached | No | Slab | - | - |  | 20 |  |  |  |  | - | 139 | 10 | 21 | Between conditioned space and ambient | 4065.0, 127.0 | 10.0, 0.0 | 23.0, 23.0 | 33 | 253.800003, 108.0, 297.600006, 314.0 | 0.3, 0.3, 0.3, 0.3 | 0.25, 0.25, 0.25, 0.25 | 0.3 | 0.25 | 973.3 | 10 | 38 | - | 48 | Conditioned area | 1 | 10.5 | Electric | HSPF | Air-source heat pump | Yes | Garage or open crawl space | 1 | 2.9 | Electric | Heat pump | 80 |  | 16.8 | SEER | 638.888 | 118.313 | - | CFM @ 50 Pascals | 100.0, 100.0 | Conditioned space, Conditioned space | 0.0, 0.0 | Yes | 100 | 2.3 | ACH @ 50 Pascals | Balanced | 100 | - | 3728.4124 | 1326.3502 | - | 908.1816 | 12.725 | 4.5268 | 3.0996 | - | 30.5526 | 30.0169 | 30.1382 | 388.78 | 135.88 | 93.42 | 1581.68
Wilsonville | OR | 97070 | Portland-Vancouver-Hillsboro, OR-WA | Clackamas | Portland Metro - 3 | 4C | Portland General Electric | NW Natural Gas | 52235 | 2016 | 2014 ORSC | No | No | No Solar |  | - | - | - | - | 2016-12-19 | 73 | 100 | 144 | 27% | 7.6 | 9.7 | 12.6 | 1429.51 | 119.13 | 3248 | 29029 | 2 | 4 | Single-family detached | No | Enclosed crawl space | 56.0, 1360.0, 472.0 | 30.0, 30.0, 59.0 |  | 30 |  |  |  |  | - | 141.0, 41.0 | 0.0, 0.0 | 21 | Between conditioned space and ambient, Between conditioned space and garage | 2712.0, 368.0 | 0.0, 0.0 | 23.0, 23.0 | 23 | 54.0, 92.0, 83.0, 88.5, 50.0, 62.5, 80.0 | 0.3, 0.3, 0.3, 0.3, 0.3, 0.3, 0.3 | 0.3, 0.3, 0.3, 0.3, 0.3, 0.3, 0.3 | 0.3 | 0.3 | 510 | 30 | 9 | - | - | Conditioned area | 1 | 92.1 | Natural gas | AFUE | Fuel-fired air distribution heater | No | Conditioned area | 1 | 0.95 | Electric | Conventional | 50.0, 50.0 |  | - | - | 657.7 | 121.8 | 100 | CFM @ 50 Pascals | 100.0, 95.0, 5.0 | Conditioned space, Conditioned space, Attic, exposed | 0.0, 0.0, 8.0 | Yes | 95 | 2.17 | ACH @ 50 Pascals | Air Cycler | 100 | 311.2922 | 245.1588 | - | - | 2609.624 | 31.9659 | - | 8.9066 | - | 9.8981 | - | 31.058 | 316.4 | - | 276.62 | 1639.51
Bend | OR | 97702 | Bend, OR | Deschutes | Central - 8 | 5B | Pacific Power | Cascade Natural Gas | 52509 | 2016 | 2014 ORSC | No | No | No Solar |  | - | - | - | - | 2016-12-19 | 73 | 93 | 112 | 21% | 9.2 | 11.2 | 14.3 | 1038.1 | 86.51 | 2057 | 17542 | 2 | 3 | Single-family detached | No | Enclosed crawl space | 60.0, 880.0, 355.0 | 30.0, 30.0, 30.0 |  | 30 |  |  |  |  | - | 105.0, 22.0 | 0.0, 0.0 | 21 | Between conditioned space and ambient, Between conditioned space and garage | 2298.0, 198.0 | 0.0, 0.0 | 23.0, 23.0 | 23 | 30.0, 24.0, 115.0, 18.0, 49.0, 51.0, 42.0, 12.0 | 0.3, 0.3, 0.3, 0.3, 0.3, 0.3, 0.3, 0.3 | 0.3, 0.3, 0.3, 0.3, 0.3, 0.3, 0.3, 0.3 | 0.3 | 0.3 | 341 | 30 | 9 | - | - | Attic | 1 | 95 | Natural gas | AFUE | Fuel-fired air distribution heater | No | Garage or open crawl space | 1 | 0.65 | Natural gas | Conventional | 50 |  | - | - | 416.5 | 77.1 | 104 | CFM @ 50 Pascals | 50.0, 100.0, 50.0 | Attic, exposed, Attic, exposed, Conditioned space | 8.0, 8.0, 0.0 | No | 50 | 2.78 | ACH @ 50 Pascals | Exhaust Only | 100 | 342.8105 | 300.4172 | - | 150.9883 | - | 35.3064 | - | 15.0988 | - | 9.1119 | - | 8.529 | 321.71 | - | 128.78 | 1188.1
Lake Oswego | OR | 97035 | Portland-Vancouver-Hillsboro, OR-WA | Clackamas | Portland Metro - 3 | 4C | Portland General Electric | NW Natural Gas | 37213 | 2016 | 2014 ORSC | No | No | No Solar |  | - | - | - | - | 2016-12-19 | 74 | 104 | 140 | 28% | 7.1 | 9.3 | 12.2 | 1320.77 | 110.06 | 3125 | 25460 | 2 | 4 | Single-family detached | No | Enclosed crawl space | 594.0, 41.0, 1460.0 | 38.0, 38.0, 38.0 |  | 38 |  |  |  |  | - | 139.0, 44.0 | 0.0, 0.0 | 21 | Between conditioned space and ambient, Between conditioned space and garage | 2886.0, 396.0 | 0.0, 0.0 | 23.0, 23.0 | - | 105.0, 192.0, 82.0, 24.0 | 0.3, 0.3, 0.3, 0.3 | 0.29, 0.29, 0.29, 0.29 | 0.3 | 0.29 | 403 | 35.0, 0.0 | 9.0, 40.0 | 38 | - | Conditioned area | 1 | 95 | Natural gas | AFUE | Fuel-fired air distribution heater | No | Garage or open crawl space | 1 | 0.95 | Natural gas | Instant water heater | - |  | 13 | SEER | 632.8 | 234.4 | 100 | CFM @ 50 Pascals | 100.0, 95.0, 5.0 | Conditioned space, Conditioned space, Attic, exposed | 0.0, 0.0, 8.0 | Yes | 95 | 4 | ACH @ 50 Pascals | Air Cycler | 100 | 338.418 | 252.208 | 751.0796 | 84.6845 | - | 34.7026 | 2.5634 | 8.4685 | - | 9.8684 | 30.9921 | 9.351 | 342.46 | 79.45 | 79.19 | 1530.77
Bend | OR | 97702 | Bend, OR | Deschutes | Central - 8 | 5B | Pacific Power | Cascade Natural Gas | 37641 | 2016 | 2014 ORSC | No | No | No Solar |  | - | - | - | - | 2016-12-19 | 74 | 108 | 149 | 31% | 11.2 | 13.8 | 18.9 | 1208.6 | 100.72 | 2962 | 25143 | 2 | 5 | Single-family detached | No | Enclosed crawl space | 1151.0, 695.0, 16.0 | 38.0, 38.0, 38.0 |  | 38 |  |  |  |  | - | 97.0, 54.0 | 0.0, 0.0 | 21 | Between conditioned space and ambient, Between conditioned space and garage | 2329.0, 486.0 | 0.0, 0.0 | 23.0, 23.0 | - | 72.300003, 177.5, 21.0, 49.0 | 0.3, 0.3, 0.3, 0.3 | 0.3, 0.3, 0.3, 0.3 | 0.3 | 0.3 | 319 | 35 | 9 | - | 38 | Garage or open crawl space | 1 | 95 | Natural gas | AFUE | Fuel-fired air distribution heater | No | Garage or open crawl space | 1 | 0.94 | Natural gas | Instant water heater | - |  | - | - | 599.8 | 111.1 | 120 | CFM @ 50 Pascals | 50.0, 50.0, 50.0, 50.0 | Enclosed crawl space, Enclosed crawl space, Attic, exposed, Attic, exposed | 8.0, 8.0, 8.0, 8.0 | No | 0 | 2.07 | ACH @ 50 Pascals | Air Cycler | 89 | 328.981 | 524.4996 | - | 91.0194 | - | 34.6882 | - | 9.1019 | - | 9.579 | - | 8.529 | 332.28 | - | 77.63 | 1358.6
Portland | OR | 97229 | Portland-Vancouver-Hillsboro, OR-WA | Washington | Portland Metro - 3 | 4C | Portland General Electric | NW Natural Gas | 51962 | 2016 | 2014 ORSC | No | No | No Solar |  | - | - | - | - | 2016-12-19 | 74 | 95 | 135 | 20% | 7.2 | 9.2 | 11.8 | 1331.48 | 110.96 | 2952 | 27479 | 3 | 5 | Single-family detached | No | More than one type | 183.0, 616.0, 280.0, 361.0 | 30.0, 30.0, 30.0, 30.0 |  | 30 |  |  |  |  | - | 216.0, 19.0, 28.0 | 0.0, 0.0, 0.0 | 21 | Between conditioned space and ambient, Between conditioned space and garage, Between conditioned space and enclosed crawl | 3130.0, 353.0, 255.0 | 0.0, 0.0, 0.0 | 21.0, 21.0, 21.0 | 21 | 53.5, 24.0, 154.0, 20.0 | 0.3, 0.3, 0.3, 0.3 | 0.32, 0.32, 0.32, 0.32 | 0.3 | 0.32 | 251.5 | - | 40 | - | 38 | Attic | 1 | 92.1 | Natural gas | AFUE | Fuel-fired air distribution heater | No | Garage or open crawl space | 1 | 2.8 | Electric | Heat pump | 50 |  | - | - | 597.8 | 110.7 | 213 | CFM @ 50 Pascals | 50.0, 100.0, 50.0 | Attic, exposed, Attic, exposed, Conditioned space | 8.0, 8.0, 0.0 | No | 60 | 3.94 | ACH @ 50 Pascals | Air Cycler | 100 | 402.0465 | 348.5482 | - | - | 885.1798 | 41.3942 | - | 3.0211 | - | 9.9536 | - | 31.058 | 412.02 | - | 93.83 | 1541.48
Portland | OR | 97229 | Portland-Vancouver-Hillsboro, OR-WA | Washington | Portland Metro - 3 | 4C | Portland General Electric | NW Natural Gas | 52248 | 2016 | 2014 ORSC | No | No | No Solar |  | - | - | - | - | 2016-12-19 | 74 | 97 | 148 | 22% | 7.3 | 9.6 | 12.9 | 1363.72 | 113.64 | 3381 | 30346 | 2 | 5 | Single-family detached | No | Enclosed crawl space | 83.0, 1480.0, 338.0 | 30.0, 30.0, 30.0 |  | 30 |  |  |  |  | - | 138.0, 51.0 | 0.0, 0.0 | 21 | Between conditioned space and ambient, Between conditioned space and garage | 2696.0, 463.0 | 0.0, 0.0 | 21.0, 21.0 | 21 | 98.900002, 46.299999, 163.800003, 95.0 | 0.3, 0.3, 0.3, 0.3 | 0.32, 0.32, 0.32, 0.32 | 0.3 | 0.32 | 404 | 19 | 12.3 | - | - | Attic | 1 | 92.1 | Natural gas | AFUE | Fuel-fired air distribution heater | No | Garage or open crawl space | 1 | 2.8 | Electric | Heat pump | 50 |  | - | - | 461.9 | 85.5 | 165 | CFM @ 50 Pascals | 50.0, 50.0, 100.0 | Conditioned space, Attic, exposed, Attic, exposed | 0.0, 8.0, 8.0 | No | 50 | 3.16 | ACH @ 50 Pascals | Air Cycler | 100 | 375.3156 | 333.2831 | - | - | 885.1798 | 38.669 | - | 3.0211 | - | 9.9683 | - | 31.058 | 385.46 | - | 93.83 | 1573.72
Tigard | OR | 97223 | Portland-Vancouver-Hillsboro, OR-WA | Washington | Portland Metro - 3 | 4C | Portland General Electric | NW Natural Gas | 52084 | 2016 | 2014 ORSC | No | No | No Solar |  | - | - | - | - | 2016-12-19 | 75 | 101 | 144 | 26% | 7.7 | 9.8 | 12.6 | 1447.2 | 120.6 | 3248 | 29029 | 2 | 4 | Single-family detached | No | Enclosed crawl space | 56.0, 1360.0, 472.0 | 30.0, 30.0, 59.0 |  | 30 |  |  |  |  | - | 141.0, 41.0 | 0.0, 0.0 | 21 | Between conditioned space and ambient, Between conditioned space and garage | 2712.0, 368.0 | 0.0, 0.0 | 23.0, 23.0 | 23 | 54.0, 92.0, 83.0, 88.5, 50.0, 62.5, 80.0 | 0.3, 0.3, 0.3, 0.3, 0.3, 0.3, 0.3 | 0.3, 0.3, 0.3, 0.3, 0.3, 0.3, 0.3 | 0.3 | 0.3 | 510 | 30 | 9 | - | - | Conditioned area | 1 | 92.1 | Natural gas | AFUE | Fuel-fired air distribution heater | No | Conditioned area | 1 | 0.95 | Electric | Conventional | 50.0, 50.0 |  | - | - | 657.7 | 121.8 | 100 | CFM @ 50 Pascals | 100.0, 95.0, 5.0 | Conditioned space, Conditioned space, Attic, exposed | 0.0, 0.0, 8.0 | Yes | 95 | 2.6 | ACH @ 50 Pascals | Air Cycler | 100 | 329.6958 | 250.0459 | - | - | 2609.6287 | 33.823 | - | 8.9066 | - | 9.8776 | - | 31.058 | 334.09 | - | 276.62 | 1657.2
Tigard | OR | 97224 | Portland-Vancouver-Hillsboro, OR-WA | Washington | Portland Metro - 3 | 4C | Portland General Electric | NW Natural Gas | 52075 | 2016 | 2014 ORSC | No | No | No Solar |  | - | - | - | - | 2016-12-19 | 77 | 97 | 140 | 20% | 7.1 | 8.6 | 12.2 | 1311.65 | 109.3 | 3101 | 28219 | 2 | 5 | Single-family detached | No | Enclosed crawl space | 1219.0, 85.0, 578.0 | 30.0, 30.0, 30.0 |  | 30 |  |  |  |  | - | 124.0, 43.0 | 0.0, 0.0 | 21 | Between conditioned space and ambient, Between conditioned space and garage | 2592.0, 391.0 | 0.0, 0.0 | 21.0, 21.0 | 21 | 70.5, 86.5, 194.5, 43.799999 | 0.3, 0.3, 0.3, 0.3 | 0.3, 0.3, 0.3, 0.3 | 0.3 | 0.3 | 395 | 30 | 9 | - | - | Garage or open crawl space | 1 | 93 | Natural gas | AFUE | Fuel-fired air distribution heater | No | Garage or open crawl space | 1 | 0.62 | Natural gas | Conventional | 50 |  | - | - | 627.9526 | 116.2875 | 123 | CFM @ 50 Pascals | 5.0, 5.0, 50.0, 95.0, 45.0 | Garage, Garage, Attic, exposed, Attic, exposed, Enclosed crawl space | 8.0, 8.0, 8.0, 8.0, 8.0 | No | 0 | 2.32 | ACH @ 50 Pascals | Air Cycler | 100 | 311.2832 | 329.7207 | - | 150.3058 | - | 32.2537 | - | 15.0306 | - | 10.0868 | - | 9.351 | 325.34 | - | 140.55 | 1521.65
Portland | OR | 97229 | Portland-Vancouver-Hillsboro, OR-WA | Clackamas | Portland Metro - 3 | 4C | Portland General Electric | NW Natural Gas | 52236 | 2016 | 2014 ORSC | No | No | No Solar |  | - | - | - | - | 2016-12-19 | 77 | 105 | 144 | 26% | 8.2 | 10.4 | 12.6 | 1553.44 | 129.45 | 3248 | 29029 | 2 | 4 | Single-family detached | No | Enclosed crawl space | 56.0, 1360.0, 472.0 | 30.0, 30.0, 59.0 |  | 30 |  |  |  |  | - | 141.0, 41.0 | 0.0, 0.0 | 21 | Between conditioned space and ambient, Between conditioned space and garage | 2712.0, 368.0 | 0.0, 0.0 | 23.0, 23.0 | 23 | 54.0, 92.0, 83.0, 88.5, 50.0, 62.5, 80.0 | 0.3, 0.3, 0.3, 0.3, 0.3, 0.3, 0.3 | 0.3, 0.3, 0.3, 0.3, 0.3, 0.3, 0.3 | 0.3 | 0.3 | 510 | 30 | 9 | - | - | Conditioned area | 1 | 92.1 | Natural gas | AFUE | Fuel-fired air distribution heater | No | Conditioned area | 1 | 0.95 | Electric | Conventional | 50.0, 50.0 |  | 13 | SEER | 657.72 | 121.8 | 100 | CFM @ 50 Pascals | 100.0, 95.0, 5.0 | Conditioned space, Conditioned space, Attic, exposed | 0.0, 0.0, 8.0 | Yes | 95 | 2.39 | ACH @ 50 Pascals | Air Cycler | 100 | 319.4872 | 247.6559 | 1066.5715 | - | 2609.2766 | 32.794 | 3.6402 | 8.9054 | - | 9.8894 | 31.2465 | 31.1239 | 324.31 | 113.74 | 277.17 | 1763.44
Redmond | OR | 97701 | Bend, OR | Deschutes | Central - 8 | 5B | Pacific Power | Cascade Natural Gas | 51972 | 2016 | 2014 ORSC | No | No | No Solar |  | - | - | - | - | 2016-12-19 | 78 | 95 | 115 | 18% | 9.8 | 11.6 | 14.6 | 1105.41 | 92.12 | 2131 | 18079 | 2 | 4 | Single-family detached | No | Enclosed crawl space | 107.0, 818.0, 427.0 | 30.0, 30.0, 30.0 |  | 30 |  |  |  |  | - | 107.0, 46.0 | 0.0, 0.0 | 21 | Between conditioned space and ambient, Between conditioned space and garage | 2223.0, 428.0 | 0.0, 0.0 | 21.0, 21.0 | 21 | 10.0, 12.5, 70.0, 47.799999, 49.0, 24.0, 58.0, 30.0 | 0.3, 0.3, 0.3, 0.3, 0.3, 0.3, 0.3, 0.3 | 0.3, 0.3, 0.3, 0.3, 0.3, 0.3, 0.3, 0.3 | 0.3 | 0.3 | 301 | 19.0, 0.0 | 12.3, 32.0 | - | 30 | Attic | 1 | 93 | Natural gas | AFUE | Fuel-fired air distribution heater | No | Garage or open crawl space | 1 | 0.6 | Natural gas | Conventional | 50 |  | - | - | 431.5 | 79.9 | 101 | CFM @ 50 Pascals | 50.0, 100.0, 50.0 | Attic, exposed, Attic, exposed, Conditioned space | 8.0, 8.0, 0.0 | No | 50 | 2.41 | ACH @ 50 Pascals | Exhaust Only | 100 | 359.8174 | 305.8596 | - | 168.4107 | - | 37.0256 | - | 16.8411 | - | 9.0944 | - | 8.529 | 336.73 | - | 143.64 | 1255.41
Portland | OR | 97229 | Portland-Vancouver-Hillsboro, OR-WA | Washington | Portland Metro - 3 | 4C | Portland General Electric | NW Natural Gas | 52079 | 2016 | 2014 ORSC | No | No | No Solar |  | - | - | - | - | 2016-12-19 | 78 | 103 | 149 | 24% | 7.3 | 9.1 | 13 | 1330.67 | 110.89 | 3410 | 33037 | 2 | 4 | Single-family detached | No | More than one type | 402 | 30 |  | 15 |  |  |  |  | 23 | 104.0, 54.0 | 0.0, 0.0 | 21 | Between conditioned space and ambient, Between conditioned space and garage | 2523.0, 450.0 | 0.0, 0.0 | 23.0, 23.0 | 23 | 79.0, 117.5, 409.0, 8.0 | 0.3, 0.3, 0.3, 0.3 | 0.3, 0.3, 0.3, 0.3 | 0.3 | 0.3 | 614 | 30 | 9 | - | - | Conditioned area | 1 | 95 | Natural gas | AFUE | Fuel-fired air distribution heater | No | Conditioned area | 1 | 0.62 | Natural gas | Conventional | 40 |  | - | - | 690.525 | 127.875 | 100 | CFM @ 50 Pascals | 100.0, 95.0, 5.0 | Conditioned space, Conditioned space, Enclosed crawl space | 0.0, 0.0, 8.0 | Yes | 95 | 3.55 | ACH @ 50 Pascals | Air Cycler | 100 | 337.0029 | 260.4265 | - | 138.9428 | - | 34.5891 | - | 13.8943 | - | 9.8877 | - | 9.351 | 342.01 | - | 129.93 | 1540.67
Bend | OR | 97702 | Bend, OR | Deschutes | Central - 8 | 5B | Pacific Power | Cascade Natural Gas | 36259 | 2016 | 2014 ORSC | No | No | No Solar |  | - | - | - | - | 2016-12-19 | 79 | 109 | 124 | 27% | 10.1 | 12.7 | 15.8 | 1130.86 | 94.24 | 2351 | 23394 | 2 | 3 | Single-family detached | No | More than one type | 1199 | 38 |  | 38 |  |  |  |  | 23 | 118.0, 24.0 | 0.0, 0.0 | 21 | Between conditioned space and ambient, Between conditioned space and garage | 2243.0, 186.0 | 0.0, 0.0 | 23.0, 23.0 | - | 228.0, 11.0, 92.0, 134.0 | 0.3, 0.3, 0.3, 0.3 | 0.29, 0.29, 0.29, 0.29 | 0.3 | 0.29 | 465 | 40 | 10 | - | 50 | Garage or open crawl space | 1 | 96 | Natural gas | AFUE | Fuel-fired air distribution heater | Yes | Garage or open crawl space | 1 | 0.62 | Natural gas | Conventional | 50 |  | - | - | 476.1 | 88.2 | 40 | CFM @ 50 Pascals | 90.0, 90.0, 10.0, 10.0 | Conditioned space, Conditioned space, Enclosed crawl space, Enclosed crawl space | 0.0, 0.0, 8.0, 8.0 | No | 90 | 3.45 | ACH @ 50 Pascals | Exhaust Only | 81 | 372.7218 | 227.2445 | - | 160.2025 | - | 38.0478 | - | 16.0202 | - | 8.9328 | - | 8.529 | 339.87 | - | 136.64 | 1280.86
Portland | OR | 97229 | Portland-Vancouver-Hillsboro, OR-WA | Clackamas | Portland Metro - 3 | 4C | Portland General Electric | NW Natural Gas | 52254 | 2016 | 2014 ORSC | No | No | No Solar |  | - | - | - | - | 2016-12-19 | 79 | 105 | 144 | 24% | 8.3 | 10.4 | 12.6 | 1568.42 | 130.7 | 3248 | 29029 | 2 | 4 | Single-family detached | No | Enclosed crawl space | 56.0, 1360.0, 472.0 | 30.0, 30.0, 59.0 |  | 30 |  |  |  |  | - | 141.0, 41.0 | 0.0, 0.0 | 21 | Between conditioned space and ambient, Between conditioned space and garage | 2712.0, 368.0 | 0.0, 0.0 | 23.0, 23.0 | 23 | 54.0, 92.0, 83.0, 88.5, 50.0, 62.5, 80.0 | 0.3, 0.3, 0.3, 0.3, 0.3, 0.3, 0.3 | 0.3, 0.3, 0.3, 0.3, 0.3, 0.3, 0.3 | 0.3 | 0.3 | 510 | 30 | 9 | - | - | Conditioned area | 1 | 92.1 | Natural gas | AFUE | Fuel-fired air distribution heater | No | Conditioned area | 1 | 0.95 | Electric | Conventional | 50.0, 50.0 |  | 13 | SEER | 657.7 | 121.8 | 100 | CFM @ 50 Pascals | 100.0, 95.0, 5.0 | Conditioned space, Conditioned space, Attic, exposed | 0.0, 0.0, 8.0 | Yes | 95 | 2.9 | ACH @ 50 Pascals | Air Cycler | 100 | 334.0867 | 253.4683 | 1072.7107 | - | 2609.2832 | 34.2737 | 3.6611 | 8.9054 | - | 9.8778 | 31.2488 | 31.1246 | 338.55 | 114.41 | 277.18 | 1778.42
Hillsboro | OR | 97123 | Portland-Vancouver-Hillsboro, OR-WA | Washington | Portland Metro - 3 | 4C | Portland General Electric | NW Natural Gas | 29587 | 2016 | 2014 ORSC | No | No | No Solar |  | - | - | - | - | 2016-12-19 | 80 | 93 | 118 | 14% | 7.4 | 8.2 | 10.4 | 1346.79 | 112.23 | 2419 | 23758 | 1 | 3 | Single-family detached | No | Enclosed crawl space | 2419 | 30 |  | 30 |  |  |  |  | - | - | - | - | - | 1875.0, 531.0, 215.0 | 0.0, 0.0, 21.0 | 21.0, 21.0, 0.0 | 21 | 60.0, 46.0, 181.5, 103.0 | 0.3, 0.3, 0.3, 0.3 | 0.3, 0.3, 0.3, 0.3 | 0.3 | 0.3 | 390.5 | 35.0, 0.0 | 9.0, 30.0 | 49 | 38 | Garage or open crawl space | 1 | 95 | Natural gas | AFUE | Fuel-fired air distribution heater | Yes | Garage or open crawl space | 1 | 0.6 | Natural gas | Conventional | 50 |  | 13 | SEER | 653.1 | 121 | 102 | CFM @ 50 Pascals | 100.0, 100.0 | Enclosed crawl space, Attic, exposed | 8.0, 8.0 | No | 0 | 3.5 | ACH @ 50 Pascals | Exhaust Only | 50 | 334.2752 | 313.3381 | 924.7348 | 157.97 | - | 34.4969 | 3.1561 | 15.797 | - | 10.0026 | 30.9921 | 9.351 | 345.06 | 97.81 | 147.72 | 1556.79
Portland | OR | 97229 | Portland-Vancouver-Hillsboro, OR-WA | Washington | Portland Metro - 3 | 4C | Portland General Electric | NW Natural Gas | 51751 | 2016 | 2014 ORSC | No | No | No Solar |  | - | - | 3 | - | 2016-12-19 | 80 | 107 | 146 | 24% | 7.6 | 9.7 | 12.7 | 1392.63 | 116.05 | 3307 | 28342 | 2 | 5 | Single-family detached | No | Enclosed crawl space | 1364.0, 538.0, 88.0 | 38.0, 48.0, 38.0 |  | 38 |  |  |  |  | - | 95.0, 47.0, 27.0 | 0.0, 0.0, 0.0 | 21 | Between conditioned space and ambient, Between conditioned space and garage, Between conditioned space and attic | 2600.0, 423.0, 216.0 | 0.0, 0.0, 0.0 | 23.0, 23.0, 23.0 | - | 8.0, 143.699997, 177.800003, 83.0 | 0.032, 0.032, 0.032, 0.032 | 0.3, 0.3, 0.3, 0.3 | 0.32 | 0.3 | 412.5 | 35.0, 19.0 | 9.0, 12.3 | 38 | - | Conditioned area | 1 | 95.5 | Natural gas | AFUE | Fuel-fired air distribution heater | No | Garage or open crawl space | 1 | 0.62 | Natural gas | Conventional | 50 |  | 13 | SEER | 669.668 | 248.025 | 100 | CFM @ 50 Pascals | 100.0, 95.0, 5.0 | Conditioned space, Conditioned space, Attic, exposed | 0.0, 0.0, 8.0 | Yes | 95 | 2.7 | ACH @ 50 Pascals | Air Cycler | 100 | 323.4569 | 241.797 | 476.4442 | 150.3058 | - | 33.1709 | 1.6261 | 15.0306 | - | 9.87 | 30.9921 | 9.351 | 327.4 | 50.4 | 140.55 | 1602.63
Lake Oswego | OR | 97035 | Portland-Vancouver-Hillsboro, OR-WA | Clackamas | Portland Metro - 3 | 4C | Portland General Electric | NW Natural Gas | 52147 | 2016 | 2014 ORSC | No | No | No Solar |  | - | - | - | - | 2016-12-19 | 80 | 123 | 174 | 34% | 7.7 | 10.7 | 15 | 1422.3 | 118.52 | 4187 | 37699 | 3 | 4 | Single-family detached | No | More than one type | 114.0, 1127.0, 658.0 | 30.0, 30.0, 59.0 |  | 30 |  |  |  |  | 23 | 180.0, 33.0, 70.0 | 0.0, 0.0, 0.0 | 21 | Between conditioned space and ambient, Between conditioned space and garage, Between conditioned space and enclosed crawl | 3203.0, 369.0 | 0.0, 0.0 | 23.0, 23.0 | 23 | 14.0, 16.5, 301.0, 22.0, 105.5, 50.0, 75.0, 15.0 | 0.3, 0.3, 0.3, 0.3, 0.3, 0.3, 0.3, 0.3 | 0.3, 0.3, 0.3, 0.3, 0.3, 0.3, 0.3, 0.3 | 0.3 | 0.3 | 599 | 30 | 9 | - | - | Conditioned area | 1 | 95.5 | Natural gas | AFUE | Fuel-fired air distribution heater | No | Garage or open crawl space | 1 | 0.95 | Natural gas | Instant water heater | - |  | - | - | 847.9 | 157 | 100 | CFM @ 50 Pascals | 100.0, 95.0, 5.0 | Conditioned space, Conditioned space, Attic, exposed | 0.0, 0.0, 8.0 | Yes | 95 | 2.49 | ACH @ 50 Pascals | Air Cycler | 100 | 372.481 | 286.5373 | - | 84.6845 | - | 38.226 | - | 8.4685 | - | 9.8853 | - | 9.351 | 377.87 | - | 79.19 | 1632.3
Portland | OR | 97236 | Portland-Vancouver-Hillsboro, OR-WA | Multnomah | Portland Metro - 3 | 4C | Portland General Electric | NW Natural Gas | 50019 | 2016 | 2014 ORSC | No | No | No Solar |  | - | - | - | - | 2016-12-19 | 82 | 114 | 159 | 28% | 8.3 | 10.8 | 13.8 | 1559.66 | 129.97 | 3719 | 33392 | 3 | 4 | Single-family detached | No | More than one type | 256.0, 50.0, 939.0, 354.0 | 30.0, 30.0, 30.0, 59.0 |  | 30 |  |  |  |  | - | 213.0, 35.0, 41.0 | 0.0, 0.0, 0.0 | 21 | Between conditioned space and ambient, Between conditioned space and garage, Between conditioned space and enclosed crawl | 3227.0, 316.0 | 0.0, 0.0 | 23.0, 23.0 | 23 | 30.0, 66.300003, 240.0, 30.0, 75.0, 47.0, 62.5, 27.5 | 0.3, 0.3, 0.3, 0.3, 0.3, 0.3, 0.3, 0.3 | 0.3, 0.3, 0.3, 0.3, 0.3, 0.3, 0.3, 0.3 | 0.3 | 0.3 | 578 | 30 | 9 | - | - | Conditioned area | 1 | 92.1 | Natural gas | AFUE | Fuel-fired air distribution heater | No | Conditioned area | 1 | 0.95 | Electric | Conventional | 50.0, 50.0 |  | - | - | 753.098 | 139.463 | 100 | CFM @ 50 Pascals | 100.0, 95.0, 5.0 | Conditioned space, Conditioned space, Attic, exposed | 0.0, 0.0, 8.0 | Yes | 95 | 2.54 | ACH @ 50 Pascals | Air Cycler | 100 | 378.2078 | 274.9765 | - | - | 2609.6387 | 38.7593 | - | 8.9066 | - | 9.8556 | - | 31.058 | 381.99 | - | 276.62 | 1769.66
Wilsonville | OR | 97070 | Portland-Vancouver-Hillsboro, OR-WA | Clackamas | Portland Metro - 3 | 4C | Portland General Electric | NW Natural Gas | 51980 | 2016 | 2014 ORSC | No | No | No Solar |  | - | - | - | - | 2016-12-19 | 86 | 118 | 160 | 27% | 8.6 | 11.1 | 13.8 | 1603.57 | 133.63 | 3736 | 35640 | 2 | 4 | Single-family detached | No | Enclosed crawl space | 9.0, 1642.0, 615.0 | 30.0, 30.0, 59.0 |  | 30 |  |  |  |  | - | 151.0, 59.0 | 0.0, 0.0 | 21 | Between conditioned space and ambient, Between conditioned space and garage | 3449.0, 598.0 | 0.0, 0.0 | 23.0, 23.0 | 23 | 81.0, 7.5, 135.0, 131.800003, 102.0, 34.0, 107.5 | 0.3, 0.3, 0.3, 0.3, 0.3, 0.3, 0.3 | 0.3, 0.3, 0.3, 0.3, 0.3, 0.3, 0.3 | 0.3 | 0.3 | 599 | 30 | 9 | - | - | Conditioned area | 1 | 92.1 | Natural gas | AFUE | Fuel-fired air distribution heater | No | Conditioned area | 1 | 0.95 | Electric | Conventional | 50.0, 50.0 |  | - | - | 756.54 | 140.1 | 100 | CFM @ 50 Pascals | 100.0, 95.0, 5.0 | Conditioned space, Conditioned space, Attic, exposed | 0.0, 0.0, 8.0 | Yes | 95 | 2.6 | ACH @ 50 Pascals | Air Cycler | 100 | 420.4426 | 295.497 | - | - | 2609.646 | 43.0528 | - | 8.9066 | - | 9.8385 | - | 31.058 | 423.58 | - | 276.62 | 1813.57
Portland | OR | 97224 | Portland-Vancouver-Hillsboro, OR-WA | Washington | Portland Metro - 3 | 4C | Portland General Electric | NW Natural Gas | 33705 | 2016 | 2014 ORSC | No | No | No Solar |  | - | - | - | - | 2016-12-19 | 88 | 103 | 142 | 14% | 8.2 | 9.1 | 12.3 | 1499.86 | 124.99 | 3162 | 27213 | 2 | 4 | Single-family detached | No | Enclosed crawl space | 29.0, 1601.0, 437.0 | 30.0, 30.0, 59.0 |  | 30 |  |  |  |  | - | 139.0, 41.0, 67.0 | 0.0, 0.0, 0.0 | 21 | Between conditioned space and ambient, Between conditioned space and garage, Between conditioned space and attic | 2461.0, 369.0, 540.0 | 0.0, 0.0, 0.0 | 23.0, 23.0, 23.0 | 23 | 70.0, 68.0, 124.0, 17.799999, 60.0, 44.0, 36.0, 44.0 | 0.3, 0.3, 0.3, 0.3, 0.3, 0.3, 0.3, 0.3 | 0.3, 0.3, 0.3, 0.3, 0.3, 0.3, 0.3, 0.3 | 0.3 | 0.3 | 464 | 30 | 9 | 49 | - | Garage or open crawl space | 1 | 95 | Natural gas | AFUE | Fuel-fired air distribution heater | No | Garage or open crawl space | 1 | 0.59 | Natural gas | Conventional | 50 |  | - | - | 640.3 | 118.6 | 181 | CFM @ 50 Pascals | 10.0, 10.0, 45.0, 45.0, 90.0 | Garage, Garage, Enclosed crawl space, Attic, exposed, Attic, exposed | 8.0, 8.0, 8.0, 8.0, 8.0 | No | 10 | 3.7 | ACH @ 50 Pascals | Air Cycler | 50 | 371.0443 | 698.199 | - | 163.0048 | - | 39.4874 | - | 16.3005 | - | 10.6383 | - | 9.351 | 420.08 | - | 152.43 | 1709.86
Portland | OR | 97229 | Portland-Vancouver-Hillsboro, OR-WA | Washington | Portland Metro - 3 | 4C | Portland General Electric | NW Natural Gas | 52540 | 2016 | 2014 ORSC | No | No | No Solar |  | - | - | 3 | - | 2016-12-19 | 88 | 114 | 153 | 23% | 8.2 | 10.4 | 13.3 | 1504.38 | 125.37 | 3522 | 31255 | 2 | 6 | Single-family detached | No | Enclosed crawl space | 1605.0, 636.0 | 38.0, 48.0 |  | 38 |  |  |  |  | - | 130.0, 50.0, 56.0 | 0.0, 0.0, 0.0 | 21 | Between conditioned space and ambient, Between conditioned space and garage, Between conditioned space and attic | 2691.0, 450.0, 336.0 | 0.0, 0.0, 0.0 | 23.0, 23.0, 23.0 | - | 13.5, 43.700001, 164.0, 238.5 | 0.032, 0.032, 0.032, 0.032 | 0.3, 0.3, 0.3, 0.3 | 0.32 | 0.3 | 459.7 | 35.0, 35.0 | 9.0, 9.0 | 49 | - | Conditioned area | 1 | 95.5 | Natural gas | AFUE | Fuel-fired air distribution heater | No | Garage or open crawl space | 1 | 0.62 | Natural gas | Conventional | 50 |  | 13 | SEER | 713.2051 | 264.15 | 100 | CFM @ 50 Pascals | 100.0, 95.0, 5.0 | Conditioned space, Conditioned space, Attic, exposed | 0.0, 0.0, 8.0 | Yes | 95 | 3.5 | ACH @ 50 Pascals | Air Cycler | 100 | 373.4545 | 269.033 | 505.7328 | 150.3058 | - | 38.2636 | 1.7261 | 15.0306 | - | 9.8509 | 30.9921 | 9.351 | 376.93 | 53.49 | 140.55 | 1714.38
Bend | OR | 97702 | Bend, OR | Deschutes | Central - 8 | 5B | Pacific Power | Cascade Natural Gas | 37716 | 2016 | 2014 ORSC | No | No | No Solar |  | - | - | - | - | 2016-12-19 | 92 | 118 | 146 | 21% | 12.2 | 14.1 | 18.5 | 1355.88 | 112.99 | 2874 | 25634 | 2 | 4 | Single-family detached | No | Enclosed crawl space | 1722.0, 361.0 | 38.0, 38.0 |  | 38 |  |  |  |  | - | 69.0, 48.0 | 0.0, 0.0 | 21 | Between conditioned space and ambient, Between conditioned space and garage | 2938.0, 432.0, 24.0 | 0.0, 0.0, 0.0 | 23.0, 23.0, 23.0 | - | 80.0, 184.0, 66.0, 52.0 | 0.3, 0.3, 0.3, 0.3 | 0.29, 0.29, 0.29, 0.29 | 0.3 | 0.29 | 382 | 35.0, 0.0 | 9.0, 30.0 | - | 38 | Garage or open crawl space | 1 | 95 | Natural gas | AFUE | Fuel-fired air distribution heater | No | Garage or open crawl space | 1 | 0.94 | Natural gas | Instant water heater | - |  | - | - | 582 | 107.8 | 168 | CFM @ 50 Pascals | 50.0, 50.0, 25.0, 25.0, 25.0, 25.0 | Enclosed crawl space, Enclosed crawl space, Attic, exposed, Attic, exposed, Conditioned space, Conditioned space | 8.0, 8.0, 8.0, 8.0, 0.0, 0.0 | No | 25 | 4.56 | ACH @ 50 Pascals | Air Cycler | 81 | 519.046 | 634.6453 | - | 91.0194 | - | 54.0706 | - | 9.1019 | - | 9.34 | - | 8.529 | 505.02 | - | 77.63 | 1505.88
Tigard | OR | 97224 | Portland-Vancouver-Hillsboro, OR-WA | Washington | Portland Metro - 3 | 4C | Portland General Electric | NW Natural Gas | 36482 | 2016 | 2014 ORSC | No | No | No Solar |  | - | - | - | - | 2016-12-19 | 95 | 146 | 198 | 35% | 10 | 13.8 | 17 | 1905.92 | 158.83 | 4961 | 50195 | 3 | 4 | Single-family detached | No | Enclosed crawl space | 721.0, 945.0, 41.0, 719.0 | 30.0, 30.0, 100.0, 100.0 |  | 30 |  |  |  |  | - | 190.0, 59.0 | 0.0, 0.0 | 21 | Between conditioned space and ambient, Between conditioned space and enclosed crawl | 3644.0, 438.0, 34.0 | 0.0, 0.0, 21.0 | 23.0, 23.0, 0.0 | 21 | 157.0, 280.0, 18.0, 105.0 | 0.3, 0.3, 0.3, 0.3 | 0.3, 0.3, 0.3, 0.3 | 0.3 | 0.3 | 560 | 35.0, 19.0 | 9.0, 12.3 | - | 38 | Conditioned area | 2 | 92.1 | Natural gas | AFUE | Fuel-fired air distribution heater | No | Garage or open crawl space | 2 | 0.95 | Electric | Conventional | 50 |  | 13 | SEER | 1004.6 | 558.1 | 100 | CFM @ 50 Pascals | 95.0, 100.0, 5.0 | Conditioned space, Conditioned space, Attic, exposed | 8.0, 8.0, 8.0 | Yes | 95 | 1.8 | ACH @ 50 Pascals | Air Cycler | 100 | 409.4478 | 277.454 | 1187.5994 | - | 2674.4844 | 41.8917 | 4.0532 | 9.1279 | - | 9.8243 | 31.5429 | 31.3313 | 411.55 | 127.85 | 285.99 | 2115.92
Portland | OR | 97229 | Portland-Vancouver-Hillsboro, OR-WA | Washington | Portland Metro - 3 | 4C | Portland General Electric | NW Natural Gas | 37165 | 2016 | 2014 ORSC | No | No | No Solar |  | - | - | 3 | - | 2016-12-19 | 95 | 124 | 157 | 23% | 8.7 | 11 | 13.6 | 1581.83 | 131.82 | 3653 | 31937 | 3 | 6 | Single-family detached | No | Enclosed crawl space | 840.0, 430.0, 466.0 | 38.0, 38.0, 48.0 |  | 38 |  |  |  |  | - | 216.0, 43.0, 45.0 | 0.0, 0.0, 0.0 | 21 | Between conditioned space and ambient, Between conditioned space and garage, Between conditioned space and enclosed crawl | 3693.0, 387.0, 192.0 | 0.0, 0.0, 0.0 | 23.0, 23.0, 23.0 | - | 355.5, 91.5, 38.0, 66.699997 | 0.032, 0.032, 0.032, 0.032 | 0.3, 0.3, 0.3, 0.3 | 0.32 | 0.3 | 551.7 | 35.0, 35.0 | 9.0, 9.0 | 49 | - | Conditioned area | 1 | 95.5 | Natural gas | AFUE | Fuel-fired air distribution heater | No | Garage or open crawl space | 1 | 0.62 | Natural gas | Conventional | 50 |  | 13 | SEER | 739.7325 | 410.9625 | 100 | CFM @ 50 Pascals | 100.0, 95.0, 5.0 | Conditioned space, Conditioned space, Attic, exposed | 0.0, 0.0, 8.0 | Yes | 95 | 3.3 | ACH @ 50 Pascals | Air Cycler | 100 | 437.9852 | 295.8963 | 472.0638 | 150.3058 | - | 44.8084 | 1.6111 | 15.0306 | - | 9.8193 | 30.9921 | 9.351 | 439.99 | 49.93 | 140.55 | 1791.83
Portland | OR | 97221 | Portland-Vancouver-Hillsboro, OR-WA | Multnomah | Portland Metro - 3 | 4C | Portland General Electric | NW Natural Gas | 52142 | 2016 | 2014 ORSC | No | No | No Solar |  | - | - | - | - | 2016-12-19 | 95 | 119 | 154 | 20% | 8.5 | 10.1 | 13.4 | 1540.83 | 128.4 | 3563 | 35986 | 2 | 4 | Single-family detached | No | Enclosed crawl space | 2068.0, 48.0, 451.0 | 30.0, 30.0, 30.0 |  | 30 |  |  |  |  | - | 51.0, 26.0, 76.0 | 0.0, 0.0, 0.0 | 21 | Between conditioned space and ambient, Between conditioned space and garage, Between conditioned space and attic | 3018.0, 258.0, 693.0 | 0.0, 0.0, 0.0 | 21.0, 21.0, 21.0 | 21 | 198.0, 131.800003, 45.0, 76.0 | 0.3, 0.3, 0.3, 0.3 | 0.3, 0.3, 0.3, 0.3 | 0.3 | 0.3 | 451 | 19 | 12.3 | - | - | Conditioned area | 1 | 93 | Natural gas | AFUE | Fuel-fired air distribution heater | No | Garage or open crawl space | 1 | 0.68 | Natural gas | Conventional | 75 |  | - | - | 721.5 | 133.6 | 176 | CFM @ 50 Pascals | 50.0, 25.0, 75.0, 50.0 | Conditioned space, Conditioned space, Attic, exposed, Enclosed crawl space | 0.0, 0.0, 8.0, 8.0 | No | 50 | 2.41 | ACH @ 50 Pascals | Air Cycler | 80 | 482.9944 | 392.7031 | - | 132.0087 | - | 49.6397 | - | 13.2009 | - | 9.9159 | - | 9.351 | 492.22 | - | 123.44 | 1750.83
Portland | OR | 97229 | Portland-Vancouver-Hillsboro, OR-WA | Washington | Portland Metro - 3 | 4C | Portland General Electric | NW Natural Gas | 50324 | 2016 | 2014 ORSC | No | No | No Solar |  | - | - | - | - | 2016-12-19 | 97 | 135 | 170 | 27% | 9.4 | 12.7 | 14.7 | 1739.16 | 144.93 | 4061 | 38293 | 3 | 5 | Single-family detached | No | More than one type | 444.0, 199.0, 883.0, 392.0 | 38.0, 38.0, 38.0, 38.0 |  | 38 |  |  |  |  | 23 | 182.0, 36.0, 71.0, 53.0 | 0.0, 0.0, 0.0, 0.0 | 21 | Between conditioned space and ambient, Between conditioned space and garage, Between conditioned space and enclosed crawl, Between conditioned space and attic | 3839.0, 359.0, 344.0 | 0.0, 0.0, 0.0 | 23.0, 23.0, 23.0 | 23 | 120.800003, 48.0, 505.799988, 32.5 | 0.3, 0.3, 0.3, 0.3 | 0.3, 0.3, 0.3, 0.3 | 0.3 | 0.3 | 707.2 | 30 | 9 | - | - | Conditioned area | 1 | 97.3 | Natural gas | AFUE | Fuel-fired air distribution heater | Yes | Garage or open crawl space | 1 | 2.9 | Electric | Heat pump | 80 |  | 13 | SEER | 822.4 | 152.3 | 193 | CFM @ 50 Pascals | 10.0, 10.0, 45.0, 45.0, 90.0 | Conditioned space, Conditioned space, Enclosed crawl space, Attic, exposed, Attic, exposed | 0.0, 0.0, 8.0, 8.0, 8.0 | No | 5 | 3.26 | ACH @ 50 Pascals | Air Cycler | 100 | 539.1892 | 179.6999 | 1495.1632 | - | 853.307 | 54.5322 | 5.1029 | 2.9123 | - | 9.5747 | 31.337 | 31.1484 | 522.13 | 159.91 | 90.71 | 1949.16
Hillsboro | OR | 97123 | Portland-Vancouver-Hillsboro, OR-WA | Washington | Portland Metro - 3 | 4C | Portland General Electric | NW Natural Gas | 29571 | 2016 | 2014 ORSC | No | No | No Solar |  | - | - | - | - | 2016-12-19 | 99 | 116 | 143 | 14% | 9 | 10.1 | 12.4 | 1657.69 | 138.14 | 3191 | 31197 | 2 | 4 | Single-family detached | No | Enclosed crawl space | 1950.0, 569.0 | 30.0, 30.0 |  | 30 |  |  |  |  | - | 37.0, 54.0 | 0.0, 0.0 | 21 | Between conditioned space and ambient, Between conditioned space and garage | 2275.0, 492.0, 1001.0 | 0.0, 0.0, 21.0 | 21.0, 21.0, 0.0 | 21 | 78.0, 120.0, 170.0, 100.0 | 0.3, 0.3, 0.3, 0.3 | 0.3, 0.3, 0.3, 0.3 | 0.3 | 0.3 | 468 | 35.0, 0.0 | 9.0, 30.0 | 49 | 38 | Garage or open crawl space | 1 | 92 | Natural gas | AFUE | Fuel-fired air distribution heater | No | Garage or open crawl space | 1 | 0.6 | Natural gas | Conventional | 50 |  | 13 | SEER | 646.2 | 239.3 | 130 | CFM @ 50 Pascals | 50.0, 100.0, 50.0 | Attic, exposed, Attic, exposed, Enclosed crawl space | 8.0, 8.0, 8.0 | No | 0 | 3.4 | ACH @ 50 Pascals | Exhaust Only | 50 | 456.6806 | 385.4318 | 1215.8893 | 157.97 | - | 46.9835 | 4.1498 | 15.797 | - | 9.9376 | 31.1285 | 9.351 | 466.9 | 129.18 | 147.72 | 1867.69
Portland | OR | 97229 | Portland-Vancouver-Hillsboro, OR-WA | Multnomah | Portland Metro - 3 | 4C | Portland General Electric | NW Natural Gas | 52143 | 2016 | 2014 ORSC | No | No | No Solar |  | - | - | - | - | 2016-12-19 | 99 | 125 | 166 | 20% | 8.8 | 10.6 | 14.4 | 1604.6 | 133.72 | 3950 | 39895 | 2 | 3 | Single-family detached | No | Enclosed crawl space | 1743.0, 46.0, 607.0 | 30.0, 30.0, 30.0 |  | 30 |  |  |  |  | - | 169.0, 30.0 | 0.0, 0.0 | 21 | Between conditioned space and ambient, Between conditioned space and garage | 3645.0, 303.0 | 0.0, 0.0 | 21.0, 21.0 | 21 | 195.0, 100.0, 142.5, 58.5 | 0.3, 0.3, 0.3, 0.3 | 0.3, 0.3, 0.3, 0.3 | 0.3 | 0.3 | 496 | 19 | 12.3 | - | - | Conditioned area | 1 | 93 | Natural gas | AFUE | Fuel-fired air distribution heater | No | Garage or open crawl space | 1 | 0.68 | Natural gas | Conventional | 75 |  | - | - | 799.9 | 148.1 | 161 | CFM @ 50 Pascals | 50.0, 25.0, 75.0, 50.0 | Conditioned space, Conditioned space, Attic, exposed, Enclosed crawl space | 0.0, 0.0, 8.0, 8.0 | No | 50 | 2.85 | ACH @ 50 Pascals | Air Cycler | 80 | 521.2481 | 396.7763 | - | 132.0087 | - | 53.479 | - | 13.2009 | - | 9.8796 | - | 9.351 | 528.35 | - | 123.44 | 1814.6
Oregon City | OR | 97045 | Portland-Vancouver-Hillsboro, OR-WA | Clackamas | Portland Metro - 3 | 4C | Portland General Electric | NW Natural Gas | 50816 | 2016 | 2014 ORSC | No | No | No Solar |  | - | - | - | - | 2016-12-19 | 101 | 123 | 162 | 17% | 8.9 | 10.5 | 14 | 1611.39 | 134.28 | 3811 | 39587 | 2 | 4 | Single-family detached | No | Enclosed crawl space | 2906.0, 428.0 | 30.0, 30.0 |  | 38 |  |  |  |  | - | 14.0, 39.0, 61.0 | 0.0, 0.0, 0.0 | 21 | Between conditioned space and ambient, Between conditioned space and garage, Between conditioned space and attic | 2272.0, 465.0, 1015.0 | 0.0, 0.0, 0.0 | 21.0, 21.0, 21.0 | - | 107.0, 25.0, 232.0, 19.0, 90.5 | 0.3, 0.3, 0.3, 0.3, 0.3 | 0.3, 0.3, 0.3, 0.3, 0.3 | 0.3 | 0.3 | 474 | 19 | 12.3 | - | - | Garage or open crawl space | 1 | 95 | Natural gas | AFUE | Fuel-fired air distribution heater | No | Garage or open crawl space | 1 | 0.62 | Natural gas | Conventional | 40 |  | - | - | 771.728 | 142.913 | 94 | CFM @ 50 Pascals | 5.0, 5.0, 95.0, 95.0 | Garage, Garage, Enclosed crawl space, Attic, exposed | 8.0, 8.0, 8.0, 8.0 | No | 0 | 3.59 | ACH @ 50 Pascals | Exhaust Only | 80 | 519.0685 | 414.4164 | - | 150.3057 | - | 53.3212 | - | 15.0306 | - | 9.9057 | - | 9.351 | 528.18 | - | 140.55 | 1821.39
Molalla | OR | 97038 | Portland-Vancouver-Hillsboro, OR-WA | Clackamas | Portland Metro - 3 | 4C | Portland General Electric | - | 52070 | 2016 | 2014 ORSC | No | No | No Solar |  | - | - | - | - | 2016-12-19 | 101 | 144 | 152 | 24% | 10 | 13.3 | 13.4 | 1904.96 | 158.75 | 3811 | 39587 | 2 | 4 | Single-family detached | No | Enclosed crawl space | 2906.0, 428.0 | 30.0, 30.0 |  | 30 |  |  |  |  | - | 14.0, 39.0, 61.0 | 0.0, 0.0, 0.0 | 21 | Between conditioned space and ambient, Between conditioned space and garage, Between conditioned space and attic | 2272.0, 465.0, 1015.0 | 0.0, 0.0, 0.0 | 21.0, 21.0, 21.0 | 21 | 107.0, 25.0, 232.0, 19.0, 90.5 | 0.3, 0.3, 0.3, 0.3, 0.3 | 0.3, 0.3, 0.3, 0.3, 0.3 | 0.3 | 0.3 | 474 | 30 | 9 | - | - | Garage or open crawl space | 1 | 9 | Electric | HSPF | Air-source heat pump | No | Garage or open crawl space | 1 | 0.95 | Electric | Conventional | 50 |  | - | - | 771.7 | 142.9 | 138 | CFM @ 50 Pascals | 5.0, 5.0, 95.0, 95.0 | Garage, Garage, Enclosed crawl space, Attic, exposed | 8.0, 8.0, 8.0, 8.0 | No | 0 | 3.09 | ACH @ 50 Pascals | Exhaust Only | 100 | - | 5565.2881 | 901.7312 | - | 2539.8923 | 18.9942 | 3.0776 | 8.6686 | - | 31.8915 | 31.307 | 31.6474 | 605.75 | 96.35 | 274.34 | 2030.96
West Linn | OR | 97068 | Portland-Vancouver-Hillsboro, OR-WA | Clackamas | Portland Metro - 3 | 4C | Portland General Electric | NW Natural Gas | 50884 | 2016 | 2014 ORSC | No | No | No Solar |  | - | - | - | - | 2016-12-19 | 103 | 121 | 171 | 15% | 9.3 | 10.7 | 14.8 | 1687.86 | 140.66 | 4118 | 37342 | 2 | 5 | Single-family detached | No | Enclosed crawl space | 79.0, 1993.0, 356.0 | 30.0, 30.0, 30.0 |  | 30 |  |  |  |  | - | 126.0, 24.0 | 0.0, 0.0 | 21 | Between conditioned space and ambient, Between conditioned space and garage | 3768.0, 214.0 | 0.0, 0.0 | 21.0, 21.0 | 21 | 75.0, 107.0, 119.5, 126.0 | 0.3, 0.3, 0.3, 0.3 | 0.3, 0.3, 0.3, 0.3 | 0.3 | 0.3 | 428 | 19.0, 0.0 | 12.3, 32.0 | - | 30 | Garage or open crawl space | 1 | 95 | Natural gas | AFUE | Fuel-fired air distribution heater | No | Garage or open crawl space | 1 | 0.68 | Natural gas | Conventional | 75 |  | - | - | 833.9 | 154.4 | 167 | CFM @ 50 Pascals | 100.0, 95.0, 5.0 | Conditioned space, Conditioned space, Garage | 0.0, 0.0, 8.0 | Yes | 95 | 3.76 | ACH @ 50 Pascals | Air Cycler | 80 | 522.4454 | 377.4876 | - | 132.0087 | - | 53.5329 | - | 13.2009 | - | 9.8524 | - | 9.351 | 527.43 | - | 123.44 | 1897.86
Portland | OR | 97206 | Portland-Vancouver-Hillsboro, OR-WA | Multnomah | Portland Metro - 3 | 4C | Portland General Electric | NW Natural Gas | 35347 | 2016 | 2014 ORSC | No | No | No Solar |  | 1 | - | - | - | 2017-01-03 | 31 | 53 | 93 | 38% | 3.3 | 5.4 | 7.5 | 638.74 | 53.23 | 664 | 8339 | 1 | 1 | Single-family detached | Yes | Slab | - | - |  | 15 |  |  |  |  | - | - | - | - | - | 1167 | - | 23 | 23 | 34.200001, 54.0, 86.699997, 12.5 | 0.3, 0.3, 0.3, 0.3 | 0.28, 0.28, 0.28, 0.28 | 0.3 | 0.28 | 203 | - | 30 | - | 38 | Conditioned area | 1 | 10.7 | Electric | HSPF | Air-source heat pump | - | Conditioned area | 1 | 2.8 | Electric | Heat pump | 50 |  | 18.9 | SEER | 179.28 | 33.2 | - | CFM @ 50 Pascals | 100.0, 100.0 | Conditioned space, Conditioned space | 0.0, 0.0 | Yes | 100 | 3.8 | ACH @ 50 Pascals | Balanced | 100 | - | 1332.0568 | 310.5305 | - | 861.1674 | 4.5463 | 1.0598 | 2.9391 | - | 30.9919 | 30.9921 | 31.058 | 140.9 | 32.85 | 91.28 | 764.74
Wilsonville | OR | 97070 | Portland-Vancouver-Hillsboro, OR-WA | Clackamas | Portland Metro - 3 | 4C | Portland General Electric | NW Natural Gas | 50828 | 2016 | 2014 ORSC | No | No | No Solar |  | - | - | - | - | 2017-01-03 | 47 | 56 | 87 | 16% | 5.2 | 6 | 7.8 | 1000.9 | 83.41 | 1412 | 13198 | 3 | 2 | Townhouse, inside unit | No | Slab | 299.0, 20.0 | 39.700001, 39.700001 |  | 15 |  |  |  |  | - | 61 | - | 21 | Between conditioned space and ambient | 716.0, 286.0, 1676.0 | 0.0, 0.0, 0.0 | 23.0, 23.0, 11.0 | - | 103.5, 80.599998 | 0.3, 0.3 | 0.3, 0.3 | 0.3 | 0.3 | 184.1 | 35 | 9 | - | - | Conditioned area | 1 | 92.1 | Natural gas | AFUE | Fuel-fired air distribution heater | No | Conditioned area | 1 | 0.95 | Electric | Conventional | 50 |  | 13 | SEER | 285.93 | 105.9 | 100 | CFM @ 50 Pascals | 5.0, 100.0, 95.0 | Attic, exposed, Conditioned space, Conditioned space | 8.0, 8.0, 8.0 | Yes | 95 | 4.4 | ACH @ 50 Pascals | Air Cycler | 98 | 152.1312 | 145.6758 | 472.5928 | - | 2507.375 | 15.7103 | 1.6129 | 8.5576 | - | 10.0166 | 30.9921 | 31.058 | 157.36 | 49.99 | 265.78 | 1210.9
Central Point | OR | 97502 | Medford, OR | Jackson | Southern - 6 | 4C | Pacific Power | Avista | 51957 | 2016 | 2014 ORSC | No | No | No Solar |  | - | - | - | - | 2017-01-03 | 47 | 73 | 116 | 33% | 10.7 | 16 | 20.6 | 922.57 | 76.88 | 1707 | 15663 | 1 | 3 | Single-family detached | No | Enclosed crawl space | 1707 | 38 |  | 38 |  |  |  |  | - | - | - | - | - | 1489.5, 486.0 | 0.0, 0.0 | 23.0, 23.0 | 23 | 82.0, 8.0, 38.0, 96.0 | 0.3, 0.3, 0.3, 0.3 | 0.27, 0.27, 0.27, 0.27 | 0.3 | 0.27 | 224 | 35 | 9 | 49 | - | Attic | 1 | 9 | Electric | HSPF | Air-source heat pump | No | Garage or open crawl space | 1 | 2.8 | Electric | Heat pump | 50 |  | - | - | 460.9 | 170.7 | 68 | CFM @ 50 Pascals | 100.0, 100.0 | Attic, exposed, Attic, exposed | 8.0, 8.0 | No | 0 | 2.4 | ACH @ 50 Pascals | Exhaust Only | 100 | - | 2191.3721 | 794.4767 | - | 884.8088 | 7.4791 | 2.7115 | 3.0198 | - | 29.2084 | 29.2086 | 29.2707 | 218.45 | 79.2 | 88.39 | 1036.57
Wilsonville | OR | 97070 | Portland-Vancouver-Hillsboro, OR-WA | Clackamas | Portland Metro - 3 | 4C | Portland General Electric | NW Natural Gas | 50827 | 2016 | 2014 ORSC | No | No | No Solar |  | - | - | - | - | 2017-01-03 | 48 | 56 | 87 | 16% | 5.2 | 6 | 7.8 | 1002.35 | 83.53 | 1412 | 13198 | 3 | 2 | Townhouse, inside unit | No | Slab | 299.0, 20.0 | 39.700001, 39.700001 |  | 15 |  |  |  |  | - | 61 | - | 21 | Between conditioned space and ambient | 716.0, 286.0, 1676.0 | 0.0, 0.0, 0.0 | 23.0, 23.0, 11.0 | - | 103.5, 80.599998 | 0.3, 0.3 | 0.3, 0.3 | 0.3 | 0.3 | 184.1 | 35 | 9 | - | - | Conditioned area | 1 | 92.1 | Natural gas | AFUE | Fuel-fired air distribution heater | No | Conditioned area | 1 | 0.95 | Electric | Conventional | 50 |  | 13 | SEER | 285.93 | 105.9 | 100 | CFM @ 50 Pascals | 5.0, 100.0, 95.0 | Attic, exposed, Conditioned space, Conditioned space | 8.0, 8.0, 8.0 | Yes | 95 | 4.5 | ACH @ 50 Pascals | Air Cycler | 98 | 153.7988 | 146.2983 | 471.0098 | - | 2507.3767 | 15.8792 | 1.6075 | 8.5576 | - | 10.0122 | 30.9921 | 31.058 | 158.99 | 49.82 | 265.78 | 1212.35
Wilsonville | OR | 97070 | Portland-Vancouver-Hillsboro, OR-WA | Clackamas | Portland Metro - 3 | 4C | Portland General Electric | NW Natural Gas | 50833 | 2016 | 2014 ORSC | No | No | No Solar |  | - | - | - | - | 2017-01-03 | 49 | 56 | 87 | 14% | 5.3 | 6 | 7.8 | 1011.13 | 84.26 | 1412 | 13198 | 3 | 2 | Townhouse, inside unit | No | Slab | 299.0, 20.0 | 39.700001, 39.700001 |  | 15 |  |  |  |  | - | 61 | - | 21 | Between conditioned space and ambient | 716.0, 286.0, 1676.0 | 0.0, 0.0, 0.0 | 23.0, 23.0, 11.0 | - | 103.5, 80.599998 | 0.3, 0.3 | 0.3, 0.3 | 0.3 | 0.3 | 184.1 | 35 | 9 | - | - | Conditioned area | 1 | 92.1 | Natural gas | AFUE | Fuel-fired air distribution heater | No | Conditioned area | 1 | 0.95 | Electric | Conventional | 50 |  | 13 | SEER | 285.93 | 105.9 | 100 | CFM @ 50 Pascals | 5.0, 100.0, 95.0 | Attic, exposed, Conditioned space, Conditioned space | 8.0, 8.0, 8.0 | Yes | 95 | 5.1 | ACH @ 50 Pascals | Air Cycler | 98 | 163.8568 | 150.035 | 461.5083 | - | 2507.386 | 16.8977 | 1.5751 | 8.5576 | - | 9.9875 | 30.9921 | 31.058 | 168.77 | 48.82 | 265.78 | 1221.13
Aloha | OR | 97006 | Portland-Vancouver-Hillsboro, OR-WA | Washington | Portland Metro - 3 | 4C | Portland General Electric | NW Natural Gas | 52646 | 2016 | 2014 ORSC | No | No | No Solar |  | - | - | - | - | 2017-01-03 | 49 | 59 | 93 | 16% | 4.7 | 5.5 | 8.3 | 858.02 | 71.5 | 1605 | 14157 | 3 | 3 | Townhouse, inside unit | No | Slab | 78.0, 440.0 | 30.0, 30.0 |  | 15 |  |  |  |  | - | 59.0, 21.0, 87.0 | 0.0, 0.0, 0.0 | 21 | Between conditioned space and ambient, Between conditioned space and garage, Between cond and another cond unit (adiabatic) | 850.0, 164.0, 1310.0 | 0.0, 0.0, 0.0 | 21.0, 21.0, 11.0 | 21 | 46.0, 56.0, 31.0, 40.0 | 0.3, 0.3, 0.3, 0.3 | 0.3, 0.3, 0.3, 0.3 | 0.3 | 0.3 | 173 | 30 | 9 | - | - | Conditioned area | 1 | 93 | Natural gas | AFUE | Fuel-fired air distribution heater | No | Conditioned area | 1 | 0.6 | Natural gas | Conventional | 50 |  | - | - | 325 | 60.2 | 100 | CFM @ 50 Pascals | 100.0, 95.0, 5.0 | Conditioned space, Conditioned space, Attic, exposed | 0.0, 0.0, 8.0 | Yes | 95 | 3.94 | ACH @ 50 Pascals | Air Cycler | 100 | 134.7582 | 146.0887 | - | 144.7348 | - | 13.9744 | - | 14.4735 | - | 10.1039 | - | 9.351 | 141.2 | - | 135.34 | 1068.02
Aloha | OR | 97006 | Portland-Vancouver-Hillsboro, OR-WA | Washington | Portland Metro - 3 | 4C | Portland General Electric | NW Natural Gas | 52647 | 2016 | 2014 ORSC | No | No | No Solar |  | - | - | - | - | 2017-01-03 | 49 | 59 | 93 | 16% | 4.7 | 5.5 | 8.3 | 858.53 | 71.54 | 1605 | 14157 | 3 | 3 | Townhouse, inside unit | No | Slab | 78.0, 440.0 | 30.0, 30.0 |  | 15 |  |  |  |  | - | 59.0, 21.0, 87.0 | 0.0, 0.0, 0.0 | 21 | Between conditioned space and ambient, Between conditioned space and garage, Between cond and another cond unit (adiabatic) | 850.0, 164.0, 1310.0 | 0.0, 0.0, 0.0 | 21.0, 21.0, 11.0 | 11 | 46.0, 56.0, 31.0, 40.0 | 0.3, 0.3, 0.3, 0.3 | 0.3, 0.3, 0.3, 0.3 | 0.3 | 0.3 | 173 | 30 | 9 | - | - | Conditioned area | 1 | 93 | Natural gas | AFUE | Fuel-fired air distribution heater | No | Conditioned area | 1 | 0.6 | Natural gas | Conventional | 50 |  | - | - | 325 | 60.2 | 100 | CFM @ 50 Pascals | 100.0, 95.0, 5.0 | Conditioned space, Conditioned space, Attic, exposed | 0.0, 0.0, 8.0 | Yes | 95 | 3.97 | ACH @ 50 Pascals | Air Cycler | 100 | 135.2755 | 146.2884 | - | 144.7349 | - | 14.0268 | - | 14.4735 | - | 10.1021 | - | 9.351 | 141.7 | - | 135.34 | 1068.53
Wilsonville | OR | 97070 | Portland-Vancouver-Hillsboro, OR-WA | Clackamas | Portland Metro - 3 | 4C | Portland General Electric | NW Natural Gas | 50831 | 2016 | 2014 ORSC | No | No | No Solar |  | - | - | - | - | 2017-01-03 | 50 | 56 | 87 | 11% | 5.4 | 6 | 7.8 | 1022.94 | 85.25 | 1412 | 13198 | 3 | 2 | Townhouse, inside unit | No | Slab | 299.0, 20.0 | 39.700001, 39.700001 |  | 15 |  |  |  |  | - | 61 | - | 21 | Between conditioned space and ambient | 716.0, 286.0, 1676.0 | 0.0, 0.0, 0.0 | 23.0, 23.0, 11.0 | - | 103.5, 80.599998 | 0.3, 0.3 | 0.3, 0.3 | 0.3 | 0.3 | 184.1 | 35 | 9 | - | - | Conditioned area | 1 | 92.1 | Natural gas | AFUE | Fuel-fired air distribution heater | No | Conditioned area | 1 | 0.95 | Electric | Conventional | 50 |  | 13 | SEER | 285.93 | 105.9 | 100 | CFM @ 50 Pascals | 5.0, 100.0, 95.0 | Attic, exposed, Conditioned space, Conditioned space | 8.0, 8.0, 8.0 | Yes | 95 | 5.9 | ACH @ 50 Pascals | Air Cycler | 98 | 177.3818 | 155.0215 | 448.8398 | - | 2507.3975 | 18.2673 | 1.5319 | 8.5577 | - | 9.9585 | 30.9921 | 31.058 | 181.91 | 47.48 | 265.78 | 1232.94
Wilsonville | OR | 97070 | Portland-Vancouver-Hillsboro, OR-WA | Clackamas | Portland Metro - 3 | 4C | Portland General Electric | NW Natural Gas | 50832 | 2016 | 2014 ORSC | No | No | No Solar |  | - | - | - | - | 2017-01-03 | 50 | 56 | 87 | 12% | 5.3 | 6 | 7.8 | 1019.98 | 85 | 1412 | 13198 | 3 | 2 | Townhouse, inside unit | No | Slab | 299.0, 20.0 | 39.700001, 39.700001 |  | 15 |  |  |  |  | - | 61 | - | 21 | Between conditioned space and ambient | 716.0, 286.0, 1676.0 | 0.0, 0.0, 0.0 | 23.0, 23.0, 11.0 | - | 103.5, 80.599998 | 0.3, 0.3 | 0.3, 0.3 | 0.3 | 0.3 | 184.1 | 35 | 9 | - | - | Conditioned area | 1 | 92.1 | Natural gas | AFUE | Fuel-fired air distribution heater | No | Conditioned area | 1 | 0.95 | Electric | Conventional | 50 |  | 13 | SEER | 285.93 | 105.9 | 100 | CFM @ 50 Pascals | 5.0, 100.0, 95.0 | Attic, exposed, Conditioned space, Conditioned space | 8.0, 8.0, 8.0 | Yes | 95 | 5.7 | ACH @ 50 Pascals | Air Cycler | 98 | 173.99 | 153.7746 | 452.0067 | - | 2507.395 | 17.9238 | 1.5427 | 8.5577 | - | 9.9653 | 30.9921 | 31.058 | 178.62 | 47.81 | 265.78 | 1229.98
Tigard | OR | 97223 | Portland-Vancouver-Hillsboro, OR-WA | Washington | Portland Metro - 3 | 4C | Portland General Electric | NW Natural Gas | 52626 | 2016 | 2014 ORSC | No | No | No Solar |  | - | - | - | - | 2017-01-03 | 51 | 63 | 97 | 19% | 5.6 | 6.6 | 8.6 | 1071.1 | 89.26 | 1730 | 15416 | 2 | 4 | Single-family detached | No | Enclosed crawl space | 700.0, 330.0 | 30.0, 59.0 |  | 30 |  |  |  |  | - | 91.0, 19.0 | 0.0, 0.0 | 21 | Between conditioned space and ambient, Between conditioned space and garage | 779.0, 198.0, 1104.0 | 0.0, 0.0, 0.0 | 23.0, 23.0, 23.0 | 23 | 43.5, 12.5, 40.0, 12.5, 37.5, 61.0 | 0.3, 0.3, 0.3, 0.3, 0.3, 0.3 | 0.3, 0.3, 0.3, 0.3, 0.3, 0.3 | 0.3 | 0.3 | 207 | 30 | 9 | - | - | Conditioned area | 1 | 92.1 | Natural gas | AFUE | Fuel-fired air distribution heater | No | Garage or open crawl space | 1 | 0.95 | Electric | Conventional | 50 |  | - | - | 350.3 | 129.8 | 100 | CFM @ 50 Pascals | 100.0, 95.0, 5.0 | Conditioned space, Conditioned space, Attic, exposed | 0.0, 0.0, 8.0 | Yes | 95 | 3.28 | ACH @ 50 Pascals | Air Cycler | 100 | 166.9035 | 167.3036 | - | - | 2539.8923 | 17.2614 | - | 8.6686 | - | 10.0476 | - | 31.058 | 173.44 | - | 269.23 | 1281.1
Gladstone | OR | 97027 | Portland-Vancouver-Hillsboro, OR-WA | Clackamas | Portland Metro - 3 | 4C | Portland General Electric | NW Natural Gas | 36640 | 2016 | 2014 ORSC | No | No | No Solar |  | - | - | - | - | 2017-01-03 | 52 | 84 | 115 | 37% | 5.4 | 7.6 | 10.1 | 1002.35 | 83.53 | 2308 | 19575 | 2 | 4 | Single-family detached | No | Enclosed crawl space | 977.0, 344.0, 11.0 | 28.6, 32.0, 32.0 |  | 34 |  |  |  |  | - | 104 | - | 21 | Between conditioned space and ambient | 2263.0, 326.0, 12.5 | 0.0, 0.0, 9.0 | 23.0, 23.0, 12.6 | 21 | 172.800003, 80.0, 18.0, 33.0 | 0.25, 0.25, 0.25, 0.25 | 0.26, 0.26, 0.26, 0.26 | 0.25 | 0.26 | 303.8 | 35.0, 0.0 | 9.0, 30.0 | - | 38 | Conditioned area | 1 | 96 | Natural gas | AFUE | Fuel-fired air distribution heater | Yes | Garage or open crawl space | 1 | 0.92 | Natural gas | Instant water heater | - |  | 13 | SEER | 593.9 | 110 | 25 | CFM @ 50 Pascals | 100.0, 100.0 | Conditioned space, Conditioned space | 0.0, 0.0 | Yes | 100 | 1.8 | ACH @ 50 Pascals | Exhaust Only | 100 | 168.2844 | 48.3882 | 661.3967 | 87.446 | - | 16.9936 | 2.2573 | 8.7446 | - | 9.5416 | 30.9921 | 9.351 | 162.15 | 69.96 | 81.77 | 1212.35
Beaverton | OR | 97007 | Portland-Vancouver-Hillsboro, OR-WA | Washington | Portland Metro - 3 | 4C | Portland General Electric | NW Natural Gas | 52703 | 2016 | 2014 ORSC | No | No | No Solar |  | - | - | - | - | 2017-01-03 | 53 | 66 | 102 | 20% | 5.8 | 6.9 | 9 | 1103.29 | 91.94 | 1885 | 16142 | 2 | 4 | Single-family detached | No | Enclosed crawl space | 68.0, 873.0, 79.0 | 30.0, 30.0, 59.0 |  | 30 |  |  |  |  | - | 107.0, 23.0 | 0.0, 0.0 | 21 | Between conditioned space and ambient, Between conditioned space and garage | 2012.0, 209.0 | 0.0, 0.0 | 23.0, 23.0 | 23 | 59.0, 68.0, 16.700001, 12.5, 55.0, 40.0, 12.5 | 0.3, 0.3, 0.3, 0.3, 0.3, 0.3, 0.3 | 0.3, 0.3, 0.3, 0.3, 0.3, 0.3, 0.3 | 0.3 | 0.3 | 264 | 30 | 9 | - | - | Conditioned area | 1 | 92.1 | Natural gas | AFUE | Fuel-fired air distribution heater | No | Conditioned area | 1 | 0.95 | Electric | Conventional | 50 |  | - | - | 381.7 | 70.7 | 100 | CFM @ 50 Pascals | 100.0, 95.0, 5.0 | Conditioned space, Conditioned space, Attic, exposed | 0.0, 0.0, 8.0 | Yes | 95 | 2.93 | ACH @ 50 Pascals | Air Cycler | 100 | 181.4247 | 175.2216 | - | - | 2507.4277 | 18.7405 | - | 8.5578 | - | 10.0223 | - | 31.058 | 187.82 | - | 265.79 | 1313.29
Tigard | OR | 97223 | Portland-Vancouver-Hillsboro, OR-WA | Washington | Portland Metro - 3 | 4C | Portland General Electric | NW Natural Gas | 52627 | 2016 | 2014 ORSC | No | No | No Solar |  | - | - | - | - | 2017-01-03 | 54 | 67 | 102 | 19% | 5.8 | 6.9 | 9 | 1110.57 | 92.55 | 1885 | 17015 | 2 | 4 | Single-family detached | No | Enclosed crawl space | 68.0, 873.0, 79.0 | 30.0, 30.0, 59.0 |  | 30 |  |  |  |  | - | 107.0, 23.0 | 0.0, 0.0 | 21 | Between conditioned space and ambient, Between conditioned space and garage | 2012.0, 209.0 | 0.0, 0.0 | 23.0, 23.0 | 23 | 59.0, 68.0, 16.700001, 12.5, 55.0, 40.0, 12.5 | 0.3, 0.3, 0.3, 0.3, 0.3, 0.3, 0.3 | 0.3, 0.3, 0.3, 0.3, 0.3, 0.3, 0.3 | 0.3 | 0.3 | 264 | 30 | 9 | - | - | Conditioned area | 1 | 92.1 | Natural gas | AFUE | Fuel-fired air distribution heater | No | Conditioned area | 1 | 0.95 | Electric | Conventional | 50 |  | - | - | 381.7 | 70.7 | 100 | CFM @ 50 Pascals | 100.0, 95.0, 5.0 | Conditioned space, Conditioned space, Attic, exposed | 0.0, 0.0, 8.0 | Yes | 95 | 3.27 | ACH @ 50 Pascals | Air Cycler | 100 | 188.8562 | 178.4805 | - | - | 2507.4309 | 19.4948 | - | 8.5578 | - | 10.0079 | - | 31.058 | 195.1 | - | 265.79 | 1320.57
Redmond | OR | 97756 | Bend, OR | Deschutes | Central - 8 | 5B | Pacific Power | Cascade Natural Gas | 52763 | 2016 | 2014 ORSC | No | No | No Solar |  | - | - | - | - | 2017-01-03 | 54 | 71 | 92 | 21% | 8.3 | 11.6 | 11.8 | 893.96 | 74.5 | 1574 | 14323 | 1 | 3 | Single-family detached | No | Enclosed crawl space | 1574 | 30 |  | 30 |  |  |  |  | - | - | - | - | - | 1315.0, 403.0 | 0.0, 0.0 | 21.0, 21.0 | 21 | 35.0, 51.5, 126.699997, 17.0 | 0.3, 0.3, 0.3, 0.3 | 0.3, 0.3, 0.3, 0.3 | 0.3 | 0.3 | 230 | 19 | 12.3 | 38 | - | Attic | 1 | 92.1 | Natural gas | AFUE | Fuel-fired air distribution heater | No | Garage or open crawl space | 1 | 2.8 | Electric | Heat pump | 50 |  | - | - | 425 | 78.7 | 90 | CFM @ 50 Pascals | 100.0, 100.0 | Attic, exposed, Attic, exposed | 8.0, 8.0 | No | 0 | 3.27 | ACH @ 50 Pascals | Exhaust Only | 100 | 289.9389 | 279.3967 | - | - | 942.1271 | 29.9475 | - | 3.2155 | - | 9.1699 | - | 29.2707 | 274.61 | - | 94.12 | 1043.96
Portland | OR | 97203 | Portland-Vancouver-Hillsboro, OR-WA | Multnomah | Portland Metro - 3 | 4C | Portland General Electric | NW Natural Gas | 49652 | 2016 | 2014 ORSC | No | No | No Solar |  | - | - | - | - | 2017-01-03 | 55 | 97 | 121 | 36% | 5.5 | 8.4 | 10.3 | 1029.6 | 85.8 | 2171 | 18055 | 3 | 3 | Single-family detached | No | Enclosed crawl space | 35.0, 214.0, 687.0 | 38.0, 38.0, 38.0 |  | 38 |  |  |  |  | - | 187.0, 37.0 | 0.0, 0.0 | 21 | Between conditioned space and ambient, Between conditioned space and garage | 2669.0, 245.0 | 0.0, 0.0 | 23.0, 23.0 | - | 118.300003, 30.0, 87.300003, 15.0 | 0.3, 0.3, 0.3, 0.3 | 0.3, 0.3, 0.3, 0.3 | 0.3 | 0.3 | 250.5 | - | 30 | - | 38 | Conditioned area | 1 | 10.2 | Electric | HSPF | Air-source heat pump | Yes | Garage or open crawl space | 1 | 0.82 | Natural gas | Instant water heater | - |  | 15.9 | SEER | 439.628 | 81.4125 | - | CFM @ 50 Pascals | 100.0, 100.0 | Conditioned space, Conditioned space | 0.0, 0.0 | Yes | 100 | 2.3 | ACH @ 50 Pascals | Exhaust Only | 100 | - | 2168.8215 | 501.9188 | 98.1101 | - | 7.4021 | 1.713 | 9.811 | - | 30.9919 | 30.9921 | 9.351 | 229.41 | 53.09 | 91.74 | 1239.6
Aloha | OR | 97006 | Portland-Vancouver-Hillsboro, OR-WA | Washington | Portland Metro - 3 | 4C | Portland General Electric | NW Natural Gas | 52645 | 2016 | 2014 ORSC | No | No | No Solar |  | - | - | - | - | 2017-01-03 | 59 | 68 | 93 | 13% | 5.3 | 6 | 8.3 | 954.77 | 79.56 | 1598 | 14097 | 3 | 3 | Townhouse, end unit | No | Slab | 80.0, 440.0 | 30.0, 30.0 |  | 15 |  |  |  |  | - | 108.0, 21.0, 82.0 | 0.0, 0.0, 0.0 | 21 | Between conditioned space and ambient, Between conditioned space and garage, Between cond and another cond unit (adiabatic) | 1681.0, 164.0, 995.0, 126.0 | 0.0, 0.0, 0.0, 0.0 | 21.0, 21.0, 11.0, 21.0 | 11 | 36.0, 70.0, 56.0, 31.0, 26.0 | 0.3, 0.3, 0.3, 0.3, 0.3 | 0.3, 0.3, 0.3, 0.3, 0.3 | 0.3 | 0.3 | 219 | 30.0, 0.0 | 9.0, 30.0 | - | 38 | Conditioned area | 1 | 93 | Natural gas | AFUE | Fuel-fired air distribution heater | No | Conditioned area | 1 | 0.6 | Natural gas | Conventional | 50 |  | - | - | 323.6 | 59.9 | 100 | CFM @ 50 Pascals | 100.0, 95.0, 5.0 | Conditioned space, Conditioned space, Attic, exposed | 0.0, 0.0, 8.0 | Yes | 95 | 3.68 | ACH @ 50 Pascals | Air Cycler | 100 | 234.8989 | 186.219 | - | 144.7526 | - | 24.1255 | - | 14.4753 | - | 9.9017 | - | 9.351 | 238.88 | - | 135.36 | 1164.77
Corvallis | OR | 97333 | Corvallis, OR | Benton | Southern Willamette - 5 | 4C | Pacific Power | NW Natural Gas | 50032 | 2016 | 2014 ORSC | No | No | No Solar |  | - | - | 2 | - | 2017-01-03 | 60 | 78 | 106 | 22% | 8.6 | 10.2 | 14.2 | 972.19 | 81.02 | 2018 | 17280 | 2 | 3 | Single-family detached | No | Enclosed crawl space | 889.0, 290.0 | 38.0, 48.0 |  | 38 |  |  |  |  | - | 112.0, 40.0 | 0.0, 0.0 | 21 | Between conditioned space and ambient, Between conditioned space and garage | 2188.0, 360.0 | 0.0, 0.0 | 23.0, 23.0 | - | 77.0, 176.0, 33.0, 14.0 | 0.29, 0.29, 0.29, 0.29 | 0.3, 0.3, 0.3, 0.3 | 0.29 | 0.3 | 300 | 35.0, 0.0 | 9.0, 40.0 | 38 | - | Conditioned area | 1 | 95 | Natural gas | AFUE | Fuel-fired air distribution heater | No | Garage or open crawl space | 1 | 0.62 | Natural gas | Conventional | 50 |  | - | - | 408.645 | 151.35 | 83 | CFM @ 50 Pascals | 100.0, 95.0, 5.0 | Conditioned space, Conditioned space, Attic, exposed | 0.0, 0.0, 8.0 | Yes | 95 | 2.9 | ACH @ 50 Pascals | Air Cycler | 94 | 217.0417 | 179.0482 | - | 150.3058 | - | 22.3153 | - | 15.0306 | - | 9.8754 | - | 9.351 | 220.37 | - | 140.55 | 1170.19
Tigard | OR | 97224 | Portland-Vancouver-Hillsboro, OR-WA | Washington | Portland Metro - 3 | 4C | Portland General Electric | NW Natural Gas | 52697 | 2016 | 2014 ORSC | No | No | No Solar |  | - | - | - | - | 2017-01-03 | 60 | 77 | 108 | 20% | 5.9 | 7.6 | 9.5 | 1088.29 | 90.69 | 2081 | 18937 | 3 | 4 | Single-family detached | No | More than one type | 128.0, 744.0 | 30.0, 30.0 |  | 30 |  |  |  |  | - | 163.0, 20.0 | 0.0, 0.0 | 21 | Between conditioned space and ambient, Between conditioned space and garage | 2516.0, 176.0 | 0.0, 0.0 | 21.0, 21.0 | 21 | 45.0, 12.0, 30.5, 50.200001, 49.0, 7.5, 40.0, 12.0 | 0.3, 0.3, 0.3, 0.3, 0.3, 0.3, 0.3, 0.3 | 0.3, 0.3, 0.3, 0.3, 0.3, 0.3, 0.3, 0.3 | 0.3 | 0.3 | 246 | 19 | 12.3 | - | - | Attic | 1 | 92.1 | Natural gas | AFUE | Fuel-fired air distribution heater | No | Garage or open crawl space | 1 | 2.8 | Electric | Heat pump | 50 |  | - | - | 421.4 | 78 | 80 | CFM @ 50 Pascals | 50.0, 100.0, 50.0 | Attic, exposed, Attic, exposed, Conditioned space | 8.0, 8.0, 0.0 | No | 50 | 3.13 | ACH @ 50 Pascals | Air Cycler | 100 | 313.2171 | 242.0469 | - | - | 885.1798 | 32.1478 | - | 3.0211 | - | 9.8877 | - | 31.058 | 317.87 | - | 93.83 | 1298.29
Portland | OR | 97229 | Portland-Vancouver-Hillsboro, OR-WA | Washington | Portland Metro - 3 | 4C | Portland General Electric | NW Natural Gas | 52701 | 2016 | 2014 ORSC | No | No | No Solar |  | - | - | - | - | 2017-01-03 | 63 | 84 | 125 | 23% | 6.3 | 8.3 | 10.9 | 1170.99 | 97.58 | 2625 | 23888 | 2 | 4 | Single-family detached | No | Enclosed crawl space | 271.0, 1008.0, 338.0 | 30.0, 30.0, 30.0 |  | 30 |  |  |  |  | - | 121.0, 35.0 | 0.0, 0.0 | 21 | Between conditioned space and ambient, Between conditioned space and garage | 2497.0, 319.0 | 0.0, 0.0 | 21.0, 21.0 | 21 | 25.0, 87.0, 8.0, 72.800003, 40.0, 66.0, 20.0 | 0.3, 0.3, 0.3, 0.3, 0.3, 0.3, 0.3 | 0.32, 0.32, 0.32, 0.32, 0.32, 0.32, 0.32 | 0.3 | 0.32 | 319 | 19 | 12.3 | - | - | Attic | 1 | 92.1 | Natural gas | AFUE | Fuel-fired air distribution heater | No | Garage or open crawl space | 1 | 2.8 | Electric | Heat pump | 50 |  | - | - | 531.6 | 98.4 | 129 | CFM @ 50 Pascals | 50.0, 100.0, 50.0 | Attic, exposed, Attic, exposed, Conditioned space | 8.0, 8.0, 0.0 | No | 50 | 3.03 | ACH @ 50 Pascals | Air Cycler | 100 | 317.314 | 282.8629 | - | - | 885.1798 | 32.6968 | - | 3.0211 | - | 9.9707 | - | 31.058 | 326.01 | - | 93.83 | 1380.99
Tualatin | OR | 97062 | Portland-Vancouver-Hillsboro, OR-WA | Washington | Portland Metro - 3 | 4C | Portland General Electric | NW Natural Gas | 52711 | 2016 | 2014 ORSC | No | No | No Solar |  | - | - | - | - | 2017-01-03 | 63 | 89 | 120 | 28% | 6.4 | 8.5 | 10.6 | 1190.49 | 99.21 | 2482 | 26951 | 2 | 3 | Single-family detached | No | Enclosed crawl space | 2131.0, 281.0 | 30.0, 30.0 |  | 30 |  |  |  |  | - | 14.0, 43.0, 21.0 | 0.0, 0.0, 0.0 | 21 | Between conditioned space and ambient, Between conditioned space and garage, Between conditioned space and attic | 1827.0, 720.0, 186.0 | 0.0, 0.0, 0.0 | 23.0, 23.0, 23.0 | 23 | 36.0, 37.5, 152.699997, 30.0, 20.0 | 0.3, 0.3, 0.3, 0.3, 0.3 | 0.3, 0.3, 0.3, 0.3, 0.3 | 0.3 | 0.3 | 276 | 30 | 9 | - | - | Garage or open crawl space | 1 | 95 | Natural gas | AFUE | Fuel-fired air distribution heater | No | Garage or open crawl space | 1 | 2.9 | Electric | Heat pump | 80 |  | - | - | 502.6 | 93.1 | 58 | CFM @ 50 Pascals | 5.0, 5.0, 45.0, 50.0, 95.0 | Garage, Garage, Enclosed crawl space, Attic, exposed, Attic, exposed | 8.0, 8.0, 8.0, 8.0, 8.0 | No | 0 | 2.55 | ACH @ 50 Pascals | Air Cycler | 51 | 308.4465 | 267.6736 | - | - | 853.307 | 31.7582 | - | 2.9123 | - | 9.9542 | - | 31.058 | 316.13 | - | 90.45 | 1400.49
Forest Grove | OR | 97116 | Portland-Vancouver-Hillsboro, OR-WA | Washington | Portland Metro - 3 | 4C | Forest Grove Light & Power | NW Natural Gas | 37097 | 2016 | 2014 ORSC | No | No | No Solar |  | 2 | - | - | - | 2017-01-03 | 65 | 88 | 125 | 25% | 2.6 | 3.8 | 5.8 | 830.56 | 69.21 | 2640 | 22141 | 2 | 5 | Single-family detached | No | Enclosed crawl space | 1021.0, 640.0 | 38.0, 38.0 |  | 38 |  |  |  |  | - | 95.0, 52.0 | 0.0, 0.0 | 21 | Between conditioned space and ambient, Between conditioned space and garage | 2271.0, 468.0 | 0.0, 0.0 | 23.0, 23.0 | 23 | 106.5, 146.0, 46.0, 8.0 | 0.3, 0.3, 0.3, 0.3 | 0.3, 0.3, 0.3, 0.3 | 0.3 | 0.3 | 306.5 | 35 | 9 | 49 | - | Garage or open crawl space | 1 | 95.5 | Natural gas | AFUE | Fuel-fired air distribution heater | No | Garage or open crawl space | 1 | 0.82 | Natural gas | Instant water heater | - |  | 13 | SEER | 534.6 | 99 | 89 | CFM @ 50 Pascals | 50.0, 50.0, 40.0, 40.0, 10.0, 10.0 | Enclosed crawl space, Enclosed crawl space, Attic, exposed, Attic, exposed, Conditioned space, Conditioned space | 8.0, 8.0, 8.0, 8.0, 0.0, 0.0 | No | 10 | 2.76 | ACH @ 50 Pascals | Air Cycler | 90 | 226.0925 | 451.2943 | 943.6038 | 98.1101 | - | 24.1495 | 3.2205 | 9.811 | - | 9.8045 | 16.7533 | 9.351 | 236.77 | 53.95 | 91.74 | 1115.2
Wilsonville | OR | 97070 | Portland-Vancouver-Hillsboro, OR-WA | Clackamas | Portland Metro - 3 | 4C | Portland General Electric | NW Natural Gas | 50829 | 2016 | 2014 ORSC | No | No | No Solar |  | - | - | - | - | 2017-01-03 | 65 | 79 | 98 | 18% | 6.5 | 7.7 | 8.7 | 1231.96 | 102.66 | 1753 | 16937 | 3 | 3 | Townhouse, end unit | No | Slab | 320.0, 54.0 | 39.700001, 39.700001 |  | 15 |  |  |  |  | - | 122 | - | 21 | Between conditioned space and ambient | 2699.0, 327.0, 884.0 | 0.0, 0.0, 0.0 | 23.0, 23.0, 11.0 | - | 111.0, 99.5, 67.300003 | 0.3, 0.3, 0.3 | 0.3, 0.3, 0.3 | 0.3 | 0.3 | 277.8 | 35 | 9 | - | - | Conditioned area | 1 | 92.1 | Natural gas | AFUE | Fuel-fired air distribution heater | No | Conditioned area | 1 | 0.95 | Electric | Conventional | 50 |  | 13 | SEER | 354.983 | 131.475 | 100 | CFM @ 50 Pascals | 5.0, 100.0, 95.0 | Attic, exposed, Conditioned space, Conditioned space | 8.0, 8.0, 8.0 | Yes | 95 | 4.2 | ACH @ 50 Pascals | Air Cycler | 98 | 293.2381 | 212.0675 | 620.0914 | - | 2507.3743 | 30.0476 | 2.1164 | 8.5576 | - | 9.8529 | 30.9921 | 31.058 | 296.05 | 65.59 | 265.78 | 1441.96
Portland | OR | 97212 | Portland-Vancouver-Hillsboro, OR-WA | Multnomah | Portland Metro - 3 | 4C | Pacific Power | NW Natural Gas | 52484 | 2016 | 2014 ORSC | No | No | No Solar |  | - | - | - | - | 2017-01-03 | 65 | 83 | 122 | 21% | 9.8 | 11.6 | 16.2 | 1093.23 | 91.1 | 2547 | 23109 | 3 | 5 | Duplex, single unit | No | Slab | 31.0, 226.0 | 30.0, 30.0 |  | 15 |  |  |  |  | - | 163.0, 34.0, 71.0 | 0.0, 0.0, 0.0 | 21 | Between conditioned space and ambient, Between conditioned space and garage, Between cond and another cond unit (adiabatic) | 2121.0, 272.0, 999.0 | 0.0, 0.0, 0.0 | 23.0, 23.0, 11.0 | 11 | 74.800003, 145.0, 92.0 | 0.3, 0.3, 0.3 | 0.3, 0.3, 0.3 | 0.3 | 0.3 | 312 | 30 | 9 | - | - | Attic | 1 | 95 | Natural gas | AFUE | Fuel-fired air distribution heater | No | Conditioned area | 1 | 0.67 | Natural gas | Conventional | 50 |  | - | - | 515.768 | 95.5125 | 101 | CFM @ 50 Pascals | 50.0, 100.0, 50.0 | Attic, exposed, Attic, exposed, Conditioned space | 8.0, 8.0, 0.0 | No | 50 | 3.84 | ACH @ 50 Pascals | Air Cycler | 100 | 239.135 | 241.4812 | - | 126.8034 | - | 24.7377 | - | 12.6803 | - | 9.9933 | - | 9.351 | 247.21 | - | 118.57 | 1291.23
Portland | OR | 97212 | Portland-Vancouver-Hillsboro, OR-WA | Multnomah | Portland Metro - 3 | 4C | Pacific Power | NW Natural Gas | 52487 | 2016 | 2014 ORSC | No | No | No Solar |  | - | - | - | - | 2017-01-03 | 65 | 84 | 122 | 22% | 9.8 | 11.7 | 16.2 | 1096.41 | 91.37 | 2547 | 23109 | 3 | 5 | Duplex, single unit | No | Slab | 31.0, 226.0 | 30.0, 30.0 |  | 30 |  |  |  |  | - | 163.0, 34.0, 71.0 | 0.0, 0.0, 0.0 | 21 | Between conditioned space and ambient, Between conditioned space and garage, Between cond and another cond unit (adiabatic) | 2121.0, 272.0, 999.0 | 0.0, 0.0, 0.0 | 23.0, 23.0, 11.0 | 11 | 74.800003, 92.0, 145.0 | 0.3, 0.3, 0.3 | 0.3, 0.3, 0.3 | 0.3 | 0.3 | 312 | 30 | 9 | - | - | Attic | 1 | 95 | Natural gas | AFUE | Fuel-fired air distribution heater | No | Conditioned area | 1 | 0.67 | Natural gas | Conventional | 50 |  | - | - | 515.8 | 95.5 | 91 | CFM @ 50 Pascals | 50.0, 100.0, 50.0 | Attic, exposed, Attic, exposed, Conditioned space | 8.0, 8.0, 0.0 | No | 50 | 3.73 | ACH @ 50 Pascals | Air Cycler | 100 | 242.8956 | 235.4809 | - | 126.8037 | - | 25.0932 | - | 12.6804 | - | 9.9677 | - | 9.351 | 250.12 | - | 118.57 | 1294.41
Wilsonville | OR | 97070 | Portland-Vancouver-Hillsboro, OR-WA | Clackamas | Portland Metro - 3 | 4C | Portland General Electric | NW Natural Gas | 52621 | 2016 | 2014 ORSC | No | No | No Solar |  | - | - | - | - | 2017-01-03 | 65 | 84 | 116 | 22% | 6.6 | 8.1 | 10.2 | 1237.71 | 103.14 | 2332 | 21553 | 3 | 3 | Single-family detached | No | More than one type | 559.0, 6.0, 352.0 | 30.0, 30.0, 59.0 |  | 30 |  |  |  |  | 23 | 219.0, 22.0, 22.0, 15.0 | 0.0, 0.0, 0.0, 0.0 | 21 | Between conditioned space and ambient, Between conditioned space and garage, Between conditioned space and enclosed crawl, Between conditioned space and ambient | 2628 | - | 23 | 23 | 114.0, 128.699997, 112.0, 77.5 | 0.3, 0.3, 0.3, 0.3 | 0.3, 0.3, 0.3, 0.3 | 0.3 | 0.3 | 432 | 30 | 9 | - | - | Conditioned area | 1 | 92.1 | Natural gas | AFUE | Fuel-fired air distribution heater | No | Conditioned area | 1 | 0.95 | Electric | Conventional | 50 |  | - | - | 472.2 | 87.5 | 66 | CFM @ 50 Pascals | 80.0, 95.0, 5.0, 20.0 | Conditioned space, Conditioned space, Attic, exposed, Enclosed crawl space | 0.0, 0.0, 8.0, 8.0 | No | 80 | 3.01 | ACH @ 50 Pascals | Air Cycler | 100 | 297.907 | 219.7721 | - | - | 2507.4595 | 30.5408 | - | 8.5579 | - | 9.8631 | - | 31.058 | 301.23 | - | 265.79 | 1447.71
Wilsonville | OR | 97070 | Portland-Vancouver-Hillsboro, OR-WA | Clackamas | Portland Metro - 3 | 4C | Portland General Electric | NW Natural Gas | 52657 | 2016 | 2014 ORSC | No | No | No Solar |  | - | - | - | - | 2017-01-03 | 65 | 79 | 98 | 18% | 6.5 | 7.7 | 8.7 | 1231.96 | 102.66 | 1753 | 16937 | 3 | 3 | Townhouse, end unit | No | Slab | 320.0, 54.0 | 39.700001, 39.700001 |  | 15 |  |  |  |  | - | 122 | - | 21 | Between conditioned space and ambient | 2699.0, 327.0, 884.0 | 0.0, 0.0, 0.0 | 23.0, 23.0, 11.0 | - | 111.0, 99.5, 67.300003 | 0.3, 0.3, 0.3 | 0.3, 0.3, 0.3 | 0.3 | 0.3 | 277.8 | 35 | 9 | - | - | Conditioned area | 1 | 92.1 | Natural gas | AFUE | Fuel-fired air distribution heater | No | Conditioned area | 1 | 0.95 | Electric | Conventional | 50 |  | 13 | SEER | 354.983 | 131.475 | 100 | CFM @ 50 Pascals | 5.0, 100.0, 95.0 | Attic, exposed, Conditioned space, Conditioned space | 8.0, 8.0, 8.0 | Yes | 95 | 4.2 | ACH @ 50 Pascals | Air Cycler | 98 | 293.2381 | 212.0675 | 620.0914 | - | 2507.3743 | 30.0476 | 2.1164 | 8.5576 | - | 9.8529 | 30.9921 | 31.058 | 296.05 | 65.59 | 265.78 | 1441.96
Portland | OR | 97229 | Portland-Vancouver-Hillsboro, OR-WA | Washington | Portland Metro - 3 | 4C | Portland General Electric | NW Natural Gas | 52698 | 2016 | 2014 ORSC | No | No | No Solar |  | - | - | - | - | 2017-01-03 | 65 | 90 | 136 | 27% | 6.5 | 8.9 | 11.8 | 1217.79 | 101.48 | 2965 | 26545 | 2 | 4 | Single-family detached | No | Enclosed crawl space | 53.0, 1264.0, 404.0 | 30.0, 30.0, 30.0 |  | 30 |  |  |  |  | - | 134.0, 39.0 | 0.0, 0.0 | 21 | Between conditioned space and ambient, Between conditioned space and garage | 2585.0, 398.0 | 0.0, 0.0 | 21.0, 21.0 | 21 | 33.0, 22.5, 117.699997, 22.200001, 61.5, 21.700001, 60.0, 17.0 | 0.3, 0.3, 0.3, 0.3, 0.3, 0.3, 0.3, 0.3 | 0.3, 0.3, 0.3, 0.3, 0.3, 0.3, 0.3, 0.3 | 0.3 | 0.3 | 356 | 19 | 12.3 | - | - | Attic | 1 | 92.1 | Natural gas | AFUE | Fuel-fired air distribution heater | No | Garage or open crawl space | 1 | 2.8 | Electric | Heat pump | 50 |  | - | - | 600.4 | 111.2 | 99 | CFM @ 50 Pascals | 50.0, 100.0, 50.0 | Attic, exposed, Attic, exposed, Conditioned space | 8.0, 8.0, 0.0 | No | 50 | 2.45 | ACH @ 50 Pascals | Air Cycler | 100 | 318.3566 | 276.0171 | - | - | 885.1798 | 32.7777 | - | 3.0211 | - | 9.9536 | - | 31.058 | 326.26 | - | 93.83 | 1427.79
Bend | OR | 97701 | Bend, OR | Deschutes | Central - 8 | 5B | Pacific Power | Cascade Natural Gas | 52762 | 2016 | 2014 ORSC | No | No | No Solar |  | - | - | - | - | 2017-01-03 | 65 | 75 | 91 | 12% | 8.2 | 9.4 | 11.7 | 927.93 | 77.33 | 1554 | 14452 | 1 | 3 | Single-family detached | No | Enclosed crawl space | 1554 | 30 |  | 30 |  |  |  |  | - | - | - | - | - | 1460.0, 270.0 | 0.0, 0.0 | 21.0, 21.0 | 21 | 20.0, 46.0, 58.0, 45.0 | 0.3, 0.3, 0.3, 0.3 | 0.3, 0.3, 0.3, 0.3 | 0.3 | 0.3 | 169 | 19.0, 0.0 | 12.3, 32.0 | 38 | 30 | Attic | 1 | 93 | Natural gas | AFUE | Fuel-fired air distribution heater | No | Garage or open crawl space | 1 | 0.6 | Natural gas | Conventional | 50 |  | - | - | 419.6 | 77.7 | 85 | CFM @ 50 Pascals | 95.0, 5.0, 5.0, 95.0 | Attic, exposed, Garage, Garage, Enclosed crawl space | 8.0, 8.0, 8.0, 8.0 | No | 0 | 2.99 | ACH @ 50 Pascals | Exhaust Only | 100 | 276.0737 | 267.7252 | - | 168.4107 | - | 28.5211 | - | 16.8411 | - | 9.1739 | - | 8.529 | 261.65 | - | 143.64 | 1077.93
Wilsonville | OR | 97070 | Portland-Vancouver-Hillsboro, OR-WA | Clackamas | Portland Metro - 3 | 4C | Portland General Electric | NW Natural Gas | 52622 | 2016 | 2014 ORSC | No | No | No Solar |  | - | - | - | - | 2017-01-03 | 66 | 84 | 116 | 21% | 6.6 | 8.1 | 10.2 | 1248.83 | 104.07 | 2332 | 21553 | 3 | 3 | Single-family detached | No | More than one type | 559.0, 6.0, 352.0 | 30.0, 30.0, 59.0 |  | 30 |  |  |  |  | 23 | 219.0, 22.0, 22.0, 15.0 | 0.0, 0.0, 0.0, 0.0 | 21 | Between conditioned space and ambient, Between conditioned space and garage, Between conditioned space and enclosed crawl, Between conditioned space and ambient | 2628 | - | 23 | 23 | 114.0, 128.699997, 112.0, 77.5 | 0.3, 0.3, 0.3, 0.3 | 0.3, 0.3, 0.3, 0.3 | 0.3 | 0.3 | 432 | 30 | 9 | - | - | Conditioned area | 1 | 92.1 | Natural gas | AFUE | Fuel-fired air distribution heater | No | Conditioned area | 1 | 0.95 | Electric | Conventional | 50 |  | - | - | 472.2 | 87.5 | 112 | CFM @ 50 Pascals | 80.0, 95.0, 5.0, 20.0 | Conditioned space, Conditioned space, Attic, exposed, Enclosed crawl space | 0.0, 0.0, 8.0, 8.0 | No | 80 | 3.02 | ACH @ 50 Pascals | Air Cycler | 100 | 306.602 | 248.195 | - | - | 2507.4607 | 31.5073 | - | 8.5579 | - | 9.9135 | - | 31.058 | 312.35 | - | 265.79 | 1458.83
Bend | OR | 97701 | Bend, OR | Deschutes | Central - 8 | 5B | Pacific Power | Cascade Natural Gas | 52760 | 2016 | 2014 ORSC | No | No | No Solar |  | - | - | - | - | 2017-01-03 | 66 | 75 | 91 | 11% | 8.3 | 9.4 | 11.7 | 932.24 | 77.69 | 1554 | 14452 | 1 | 3 | Single-family detached | No | Enclosed crawl space | 1554 | 30 |  | 30 |  |  |  |  | - | - | - | - | - | 1460.0, 270.0 | 0.0, 0.0 | 21.0, 21.0 | 21 | 20.0, 46.0, 58.0, 45.0 | 0.3, 0.3, 0.3, 0.3 | 0.3, 0.3, 0.3, 0.3 | 0.3 | 0.3 | 169 | 19.0, 0.0 | 12.3, 32.0 | 38 | 30 | Attic | 1 | 93 | Natural gas | AFUE | Fuel-fired air distribution heater | No | Garage or open crawl space | 1 | 0.6 | Natural gas | Conventional | 50 |  | - | - | 419.6 | 77.7 | 89 | CFM @ 50 Pascals | 95.0, 5.0, 5.0, 95.0 | Attic, exposed, Garage, Garage, Enclosed crawl space | 8.0, 8.0, 8.0, 8.0 | No | 50 | 3.28 | ACH @ 50 Pascals | Exhaust Only | 100 | 280.7436 | 271.1359 | - | 168.4107 | - | 28.9997 | - | 16.8411 | - | 9.1713 | - | 8.529 | 265.97 | - | 143.64 | 1082.24
Wilsonville | OR | 97070 | Portland-Vancouver-Hillsboro, OR-WA | Clackamas | Portland Metro - 3 | 4C | Portland General Electric | NW Natural Gas | 50830 | 2016 | 2014 ORSC | No | No | No Solar |  | - | - | - | - | 2017-01-03 | 68 | 79 | 98 | 14% | 6.7 | 7.7 | 8.7 | 1256.54 | 104.71 | 1753 | 16937 | 3 | 3 | Townhouse, end unit | No | Slab | 320.0, 54.0 | 39.700001, 39.700001 |  | 15 |  |  |  |  | - | 122 | - | 21 | Between conditioned space and ambient | 2699.0, 327.0, 884.0 | 0.0, 0.0, 0.0 | 23.0, 23.0, 11.0 | - | 111.0, 99.5, 67.300003 | 0.3, 0.3, 0.3 | 0.3, 0.3, 0.3 | 0.3 | 0.3 | 277.8 | 35 | 9 | - | - | Conditioned area | 1 | 92.1 | Natural gas | AFUE | Fuel-fired air distribution heater | No | Conditioned area | 1 | 0.95 | Electric | Conventional | 50 |  | 13 | SEER | 354.983 | 131.475 | 100 | CFM @ 50 Pascals | 5.0, 100.0, 95.0 | Attic, exposed, Conditioned space, Conditioned space | 8.0, 8.0, 8.0 | Yes | 95 | 5.5 | ACH @ 50 Pascals | Air Cycler | 98 | 321.2358 | 222.4569 | 595.0321 | - | 2507.3857 | 32.8828 | 2.0308 | 8.5576 | - | 9.8312 | 30.9921 | 31.058 | 323.28 | 62.94 | 265.78 | 1466.54
Bend | OR | 97701 | Bend, OR | Deschutes | Central - 8 | 5B | Pacific Power | Cascade Natural Gas | 36946 | 2016 | 2014 ORSC | No | No | No Solar |  | - | - | - | - | 2017-01-03 | 68 | 83 | 102 | 18% | 9.2 | 10.5 | 13 | 1019.92 | 84.99 | 1811 | 17135 | 1 | 3 | Single-family detached | No | Enclosed crawl space | 1811 | 38 |  | 38 |  |  |  |  | - | - | - | - | - | 1588.0, 189.0, 54.0 | 0.0, 0.0, 0.0 | 23.0, 23.0, 23.0 | - | 72.0, 60.0, 20.0, 95.0 | 0.3, 0.3, 0.3, 0.3 | 0.29, 0.29, 0.29, 0.29 | 0.3 | 0.29 | 247 | 35 | 9 | - | 38 | Garage or open crawl space | 1 | 95 | Natural gas | AFUE | Fuel-fired air distribution heater | No | Garage or open crawl space | 1 | 0.62 | Natural gas | Conventional | 50 |  | - | - | 489 | 90.6 | 93 | CFM @ 50 Pascals | 50.0, 50.0, 50.0, 50.0 | Enclosed crawl space, Enclosed crawl space, Attic, exposed, Attic, exposed | 8.0, 8.0, 8.0, 8.0 | No | 0 | 3.3 | ACH @ 50 Pascals | Air Cycler | 80 | 271.3058 | 537.4095 | - | 160.2025 | - | 28.9647 | - | 16.0202 | - | 9.8215 | - | 8.529 | 284.48 | - | 136.64 | 1169.92
Bend | OR | 97701 | Bend, OR | Deschutes | Central - 8 | 5B | Pacific Power | Cascade Natural Gas | 52705 | 2016 | 2014 ORSC | No | No | No Solar |  | - | - | - | - | 2017-01-03 | 68 | 77 | 91 | 11% | 8.4 | 9.5 | 11.7 | 949.24 | 79.1 | 1554 | 14452 | 1 | 3 | Single-family detached | No | Enclosed crawl space | 1554 | 30 |  | 30 |  |  |  |  | - | - | - | - | - | 1460.0, 270.0 | 0.0, 0.0 | 21.0, 21.0 | 21 | 20.0, 46.0, 58.0, 45.0 | 0.3, 0.3, 0.3, 0.3 | 0.3, 0.3, 0.3, 0.3 | 0.3 | 0.3 | 169 | 19.0, 0.0 | 12.3, 30.0 | - | 38 | Attic | 1 | 93 | Natural gas | AFUE | Fuel-fired air distribution heater | No | Garage or open crawl space | 1 | 0.6 | Natural gas | Conventional | 50 |  | - | - | 419.6 | 77.7 | 91 | CFM @ 50 Pascals | 95.0, 5.0, 5.0, 95.0 | Attic, exposed, Garage, Garage, Enclosed crawl space | 8.0, 8.0, 8.0, 8.0 | No | 0 | 3.35 | ACH @ 50 Pascals | Exhaust Only | 100 | 299.8167 | 278.7707 | - | 168.4107 | - | 30.9331 | - | 16.8411 | - | 9.1475 | - | 8.529 | 282.96 | - | 143.64 | 1099.24
Wilsonville | OR | 97070 | Portland-Vancouver-Hillsboro, OR-WA | Clackamas | Portland Metro - 3 | 4C | Portland General Electric | NW Natural Gas | 52620 | 2016 | 2014 ORSC | No | No | No Solar |  | - | - | - | - | 2017-01-03 | 69 | 88 | 122 | 21% | 7 | 8.5 | 10.7 | 1323.9 | 110.33 | 2533 | 23050 | 3 | 4 | Single-family detached | No | More than one type | 668.0, 441.0 | 30.0, 59.0 |  | 30 |  |  |  |  | 23 | 250.0, 22.0, 22.0 | 0.0, 0.0, 0.0 | 21 | Between conditioned space and ambient, Between conditioned space and garage, Between conditioned space and enclosed crawl | 2973.0, 206.0 | 0.0, 0.0 | 23.0, 23.0 | 23 | 54.0, 102.699997, 54.0, 56.5, 55.0, 36.0, 40.0, 26.0 | 0.3, 0.3, 0.3, 0.3, 0.3, 0.3, 0.3, 0.3 | 0.3, 0.3, 0.3, 0.3, 0.3, 0.3, 0.3, 0.3 | 0.3 | 0.3 | 424 | 30 | 9 | - | - | Conditioned area | 1 | 92.1 | Natural gas | AFUE | Fuel-fired air distribution heater | No | Conditioned area | 1 | 0.95 | Electric | Conventional | 50 |  | - | - | 512.9 | 95 | 109 | CFM @ 50 Pascals | 90.0, 95.0, 5.0, 10.0 | Conditioned space, Conditioned space, Attic, exposed, Enclosed crawl space | 0.0, 0.0, 8.0, 8.0 | No | 90 | 2.81 | ACH @ 50 Pascals | Air Cycler | 100 | 314.0019 | 251.6524 | - | - | 2507.4619 | 32.2591 | - | 8.5579 | - | 9.9078 | - | 31.058 | 319.62 | - | 265.79 | 1533.9
Wilsonville | OR | 97070 | Portland-Vancouver-Hillsboro, OR-WA | Clackamas | Portland Metro - 3 | 4C | Portland General Electric | NW Natural Gas | 52623 | 2016 | 2014 ORSC | No | No | No Solar |  | - | - | - | - | 2017-01-03 | 72 | 98 | 137 | 26% | 7.4 | 9.4 | 12 | 1399.84 | 116.65 | 3026 | 28936 | 2 | 4 | Single-family detached | No | Enclosed crawl space | 1399.0, 235.0 | 30.0, 59.0 |  | 30 |  |  |  |  | - | 136.0, 39.0 | 0.0, 0.0 | 21 | Between conditioned space and ambient, Between conditioned space and garage | 2877.0, 389.0 | 0.0, 0.0 | 23.0, 23.0 | 23 | 123.0, 75.5, 53.200001, 25.0, 116.300003, 25.0, 80.0 | 0.3, 0.3, 0.3, 0.3, 0.3, 0.3, 0.3 | 0.3, 0.3, 0.3, 0.3, 0.3, 0.3, 0.3 | 0.3 | 0.3 | 498 | 30 | 9 | - | - | Conditioned area | 1 | 92.1 | Natural gas | AFUE | Fuel-fired air distribution heater | No | Garage or open crawl space | 1 | 0.95 | Electric | Conventional | 50 |  | - | - | 612.8 | 113.5 | 100 | CFM @ 50 Pascals | 100.0, 95.0, 5.0 | Conditioned space, Conditioned space, Attic, exposed | 0.0, 0.0, 8.0 | Yes | 95 | 2.27 | ACH @ 50 Pascals | Air Cycler | 100 | 320.1144 | 244.3609 | - | - | 2539.8923 | 32.8454 | - | 8.6686 | - | 9.8811 | - | 31.058 | 324.55 | - | 269.23 | 1609.84
Wilsonville | OR | 97070 | Portland-Vancouver-Hillsboro, OR-WA | Clackamas | Portland Metro - 3 | 4C | Portland General Electric | NW Natural Gas | 52624 | 2016 | 2014 ORSC | No | No | No Solar |  | - | - | - | - | 2017-01-03 | 72 | 98 | 137 | 26% | 7.4 | 9.4 | 12 | 1399.84 | 116.65 | 3026 | 28936 | 2 | 4 | Single-family detached | No | Enclosed crawl space | 1399.0, 235.0 | 30.0, 59.0 |  | 30 |  |  |  |  | - | 136.0, 39.0 | 0.0, 0.0 | 21 | Between conditioned space and ambient, Between conditioned space and garage | 2877.0, 389.0 | 0.0, 0.0 | 23.0, 23.0 | 23 | 123.0, 75.5, 53.200001, 25.0, 116.300003, 25.0, 80.0 | 0.3, 0.3, 0.3, 0.3, 0.3, 0.3, 0.3 | 0.3, 0.3, 0.3, 0.3, 0.3, 0.3, 0.3 | 0.3 | 0.3 | 498 | 30 | 9 | - | - | Conditioned area | 1 | 92.1 | Natural gas | AFUE | Fuel-fired air distribution heater | No | Garage or open crawl space | 1 | 0.95 | Electric | Conventional | 50 |  | - | - | 612.8 | 113.5 | 100 | CFM @ 50 Pascals | 100.0, 95.0, 5.0 | Conditioned space, Conditioned space, Attic, exposed | 0.0, 0.0, 8.0 | Yes | 95 | 2.27 | ACH @ 50 Pascals | Air Cycler | 100 | 320.1144 | 244.3609 | - | - | 2539.8923 | 32.8454 | - | 8.6686 | - | 9.8811 | - | 31.058 | 324.55 | - | 269.23 | 1609.84
Beaverton | OR | 97229 | Portland-Vancouver-Hillsboro, OR-WA | Washington | Portland Metro - 3 | 4C | Portland General Electric | NW Natural Gas | 37717 | 2016 | 2014 ORSC | No | No | No Solar |  | - | - | 2 | - | 2017-01-03 | 73 | 95 | 130 | 22% | 6.8 | 8.4 | 11.4 | 1241.26 | 103.44 | 2789 | 25068 | 2 | 5 | Single-family detached | No | Enclosed crawl space | 1221.0, 454.0, 18.0 | 38.0, 48.0, 38.0 |  | 38 |  |  |  |  | - | 126.0, 41.0 | 0.0, 0.0 | 21 | Between conditioned space and ambient, Between conditioned space and garage | 2532.0, 369.0, 192.0 | 0.0, 0.0, 0.0 | 23.0, 23.0, 23.0 | - | 32.0, 54.200001, 202.5, 91.5 | 0.032, 0.032, 0.032, 0.032 | 0.3, 0.3, 0.3, 0.3 | 0.32 | 0.3 | 380.2 | 35.0, 0.0 | 9.0, 49.0 | 49 | - | Conditioned area | 1 | 95.5 | Natural gas | AFUE | Fuel-fired air distribution heater | No | Garage or open crawl space | 1 | 0.62 | Natural gas | Conventional | 50 |  | - | - | 564.7725 | 209.175 | 100 | CFM @ 50 Pascals | 100.0, 95.0, 5.0 | Conditioned space, Conditioned space, Attic, exposed | 0.0, 0.0, 8.0 | Yes | 95 | 2.8 | ACH @ 50 Pascals | Air Cycler | 100 | 293.1433 | 225.7878 | - | 150.3058 | - | 30.0849 | - | 15.0306 | - | 9.8859 | - | 9.351 | 297.42 | - | 140.55 | 1451.26
Portland | OR | 97229 | Portland-Vancouver-Hillsboro, OR-WA | Washington | Portland Metro - 3 | 4C | Portland General Electric | NW Natural Gas | 35015 | 2016 | 2014 ORSC | No | No | No Solar |  | - | - | - | - | 2017-01-03 | 78 | 111 | 153 | 29% | 7.9 | 10.2 | 13.3 | 1484.28 | 123.69 | 3522 | 30839 | 2 | 6 | Single-family detached | No | Enclosed crawl space | 1605.0, 635.0, 65.0 | 38.0, 50.400002, 50.400002 |  | 38 |  |  |  |  | - | 115.0, 48.0 | 0.0, 0.0 | 21 | Between conditioned space and ambient, Between conditioned space and garage | 2734.0, 432.0, 265.0 | 0.0, 0.0, 0.0 | 23.0, 23.0, 23.0 | 23 | 164.0, 244.5, 13.5, 43.700001 | 0.3, 0.3, 0.3, 0.3 | 0.3, 0.3, 0.3, 0.3 | 0.3 | 0.3 | 466 | 35 | 9 | 49 | - | Conditioned area | 1 | 95 | Natural gas | AFUE | Fuel-fired air distribution heater | No | Conditioned area | 1 | 0.82 | Natural gas | Instant water heater | - |  | 13 | SEER | 713.2 | 132.1 | 100 | CFM @ 50 Pascals | 95.0, 95.0, 5.0, 5.0 | Conditioned space, Conditioned space, Attic, exposed, Attic, exposed | 0.0, 0.0, 8.0, 8.0 | Yes | 95 | 2.5 | ACH @ 50 Pascals | Air Cycler | 100 | 301.5669 | 500.3897 | 1165.6986 | 98.1101 | - | 31.8645 | 3.9785 | 9.811 | - | 10.492 | 31.1237 | 9.351 | 334.32 | 123.83 | 91.74 | 1694.28
Bend | OR | 97701 | Bend, OR | Deschutes | Central - 8 | 5B | Pacific Power | Cascade Natural Gas | 52761 | 2016 | 2014 ORSC | No | No | No Solar |  | - | - | - | - | 2017-01-03 | 79 | 95 | 112 | 16% | 9.6 | 11.4 | 14.3 | 1094.72 | 91.23 | 2055 | 17544 | 2 | 3 | Single-family detached | No | Enclosed crawl space | 83.0, 898.0, 361.0 | 30.0, 30.0, 30.0 |  | 30 |  |  |  |  | - | 122.0, 44.0 | 0.0, 0.0 | 21 | Between conditioned space and ambient, Between conditioned space and garage | 2356.0, 398.0 | 0.0, 0.0 | 21.0, 21.0 | 21 | 14.2, 12.5, 80.0, 55.299999, 45.0, 36.0, 46.0, 36.0 | 0.3, 0.3, 0.3, 0.3, 0.3, 0.3, 0.3, 0.3 | 0.3, 0.3, 0.3, 0.3, 0.3, 0.3, 0.3, 0.3 | 0.3 | 0.3 | 325 | 19 | 12.3 | 38 | - | Attic | 1 | 93 | Natural gas | AFUE | Fuel-fired air distribution heater | No | Garage or open crawl space | 1 | 0.6 | Natural gas | Conventional | 50 |  | - | - | 416.1 | 77.1 | 121 | CFM @ 50 Pascals | 50.0, 100.0, 50.0 | Attic, exposed, Attic, exposed, Conditioned space | 8.0, 8.0, 0.0 | No | 50 | 2.67 | ACH @ 50 Pascals | Exhaust Only | 100 | 389.3976 | 324.2294 | - | 168.4107 | - | 40.0463 | - | 16.8411 | - | 9.0828 | - | 8.529 | 363.73 | - | 143.64 | 1244.72
Portland | OR | 97229 | Portland-Vancouver-Hillsboro, OR-WA | Washington | Portland Metro - 3 | 4C | Portland General Electric | NW Natural Gas | 34731 | 2016 | 2014 ORSC | No | No | No Solar |  | - | - | - | - | 2017-01-03 | 80 | 115 | 160 | 30% | 8.1 | 10.6 | 13.9 | 1508.28 | 125.69 | 3760 | 32323 | 2 | 5 | Single-family detached | No | Enclosed crawl space | 876.0, 968.0, 158.0 | 38.0, 50.400002, 50.400002 |  | 38 |  |  |  |  | - | 177.0, 15.0 | 0.0, 0.0 | 21 | Between conditioned space and ambient, Between conditioned space and garage | 3081.0, 135.0 | 0.0, 0.0 | 23.0, 23.0 | 23 | 234.0, 211.5, 87.199997, 59.5 | 0.3, 0.3, 0.3, 0.3 | 0.3, 0.3, 0.3, 0.3 | 0.3 | 0.3 | 592 | 35 | 9 | 49 | - | Conditioned area | 1 | 95 | Natural gas | AFUE | Fuel-fired air distribution heater | No | Garage or open crawl space | 1 | 0.82 | Natural gas | Instant water heater | - |  | 14 | SEER | 761.4 | 141 | 100 | CFM @ 50 Pascals | 95.0, 95.0, 5.0, 5.0 | Conditioned space, Conditioned space, Attic, exposed, Attic, exposed | 0.0, 0.0, 8.0, 8.0 | Yes | 95 | 2.36 | ACH @ 50 Pascals | Air Cycler | 100 | 319.5543 | 509.5052 | 1194.9323 | 98.1101 | - | 33.6944 | 4.0783 | 9.811 | - | 10.449 | 31.1396 | 9.351 | 352.07 | 127 | 91.74 | 1718.28
Tigard | OR | 97224 | Portland-Vancouver-Hillsboro, OR-WA | Washington | Portland Metro - 3 | 4C | Portland General Electric | NW Natural Gas | 36487 | 2016 | 2014 ORSC | No | No | No Solar |  | - | - | - | - | 2017-01-03 | 82 | 115 | 161 | 28% | 8.7 | 11.3 | 13.9 | 1649.9 | 137.49 | 3778 | 32287 | 2 | 4 | Single-family detached | No | Enclosed crawl space | 1685.0, 19.0, 650.0 | 30.0, 100.0, 100.0 |  | 30 |  |  |  |  | - | 124 | - | 21 | Between conditioned space and ambient | 3138.0, 578.0, 34.0 | 0.0, 0.0, 0.0 | 23.0, 23.0, 23.0 | - | 168.0, 198.5, 30.0, 62.5 | 0.3, 0.3, 0.3, 0.3 | 0.3, 0.3, 0.3, 0.3 | 0.3 | 0.3 | 459 | 35 | 9 | - | - | Conditioned area | 1 | 92.1 | Natural gas | AFUE | Fuel-fired air distribution heater | No | Garage or open crawl space | 2 | 0.95 | Electric | Conventional | 50 |  | 13 | SEER | 765.045 | 283.35 | 100 | CFM @ 50 Pascals | 95.0, 100.0, 5.0 | Conditioned space, Conditioned space, Attic, exposed | 8.0, 8.0, 8.0 | Yes | 95 | 2.2 | ACH @ 50 Pascals | Air Cycler | 100 | 347.8009 | 238.1585 | 975.7705 | - | 2674.4844 | 35.5929 | 3.3303 | 9.1279 | - | 9.8258 | 31.3016 | 31.1443 | 349.73 | 104.24 | 284.28 | 1859.9
Wilsonville | OR | 97070 | Portland-Vancouver-Hillsboro, OR-WA | Clackamas | Portland Metro - 3 | 4C | Portland General Electric | NW Natural Gas | 52625 | 2016 | 2014 ORSC | No | No | No Solar |  | - | - | - | - | 2017-01-03 | 82 | 118 | 168 | 30% | 8.4 | 11.1 | 14.5 | 1589.26 | 132.44 | 3994 | 38008 | 2 | 4 | Single-family detached | No | Enclosed crawl space | 41.0, 1663.0, 690.0 | 30.0, 30.0, 59.0 |  | 30 |  |  |  |  | - | 131.0, 48.0 | 0.0, 0.0 | 21 | Between conditioned space and ambient, Between conditioned space and garage | 3211.0, 484.0 | 0.0, 0.0 | 23.0, 23.0 | 23 | 87.0, 103.300003, 101.0, 102.0, 33.5, 143.5, 40.0 | 0.3, 0.3, 0.3, 0.3, 0.3, 0.3, 0.3 | 0.3, 0.3, 0.3, 0.3, 0.3, 0.3, 0.3 | 0.3 | 0.3 | 610 | 30 | 9 | - | - | Conditioned area | 1 | 92.1 | Natural gas | AFUE | Fuel-fired air distribution heater | No | Garage or open crawl space | 1 | 0.95 | Electric | Conventional | 50 |  | - | - | 808.785 | 149.775 | 100 | CFM @ 50 Pascals | 100.0, 95.0, 5.0 | Conditioned space, Conditioned space, Attic, exposed | 0.0, 0.0, 8.0 | Yes | 100 | 1.72 | ACH @ 50 Pascals | Air Cycler | 100 | 377.0385 | 280.3116 | - | - | 2539.8923 | 38.6605 | - | 8.6686 | - | 9.8672 | - | 31.0587 | 381.47 | - | 269.23 | 1799.26
Hillsboro | OR | 97123 | Portland-Vancouver-Hillsboro, OR-WA | Washington | Portland Metro - 3 | 4C | Portland General Electric | NW Natural Gas | 29569 | 2016 | 2014 ORSC | No | No | No Solar |  | - | - | - | - | 2017-01-03 | 83 | 98 | 131 | 15% | 7.8 | 8.8 | 11.4 | 1434.9 | 119.57 | 2821 | 24549 | 2 | 3 | Single-family detached | No | Enclosed crawl space | 1192.0, 427.0, 55.0 | 30.0, 30.0, 30.0 |  | 30 |  |  |  |  | - | 83 | - | 21 | Between conditioned space and ambient | 2499.0, 371.0, 25.0 | 0.0, 0.0, 21.0 | 21.0, 21.0, 0.0 | 21 | 129.0, 242.0, 78.0 | 0.3, 0.3, 0.3 | 0.3, 0.3, 0.3 | 0.3 | 0.3 | 449 | 35.0, 0.0 | 9.0, 30.0 | 49 | 38 | Garage or open crawl space | 1 | 92 | Natural gas | AFUE | Fuel-fired air distribution heater | No | Garage or open crawl space | 1 | 0.6 | Natural gas | Conventional | 50 |  | 13 | SEER | 571.2526 | 211.575 | 140 | CFM @ 50 Pascals | 50.0, 100.0, 50.0 | Attic, exposed, Attic, exposed, Enclosed crawl space | 8.0, 8.0, 8.0 | No | 0 | 3 | ACH @ 50 Pascals | Exhaust Only | 50 | 340.4129 | 334.0408 | 1057.4307 | 157.97 | - | 35.1814 | 3.609 | 15.797 | - | 10.033 | 30.9921 | 9.351 | 352.98 | 111.85 | 147.72 | 1644.9
Tigard | OR | 97224 | Portland-Vancouver-Hillsboro, OR-WA | Washington | Portland Metro - 3 | 4C | Portland General Electric | NW Natural Gas | 36486 | 2016 | 2014 ORSC | No | No | No Solar |  | - | - | - | - | 2017-01-03 | 83 | 117 | 168 | 29% | 8.9 | 11.5 | 14.6 | 1687.25 | 140.6 | 4016 | 35229 | 2 | 4 | Single-family detached | No | Enclosed crawl space | 1666.0, 41.0, 719.0 | 30.0, 100.0, 100.0 |  | 30 |  |  |  |  | - | 120 | - | 21 | Between conditioned space and ambient | 2901.0, 438.0, 34.0 | 0.0, 0.0, 21.0 | 23.0, 23.0, 0.0 | 21 | 157.0, 200.0, 18.0, 105.0 | 0.3, 0.3, 0.3, 0.3 | 0.3, 0.3, 0.3, 0.3 | 0.3 | 0.3 | 480 | 35.0, 19.0 | 9.0, 12.3 | - | 38 | Conditioned area | 1 | 92.1 | Natural gas | AFUE | Fuel-fired air distribution heater | No | Garage or open crawl space | 2 | 0.95 | Electric | Conventional | 50 |  | 13 | SEER | 813.24 | 301.2 | 100 | CFM @ 50 Pascals | 95.0, 100.0, 5.0 | Conditioned space, Conditioned space, Attic, exposed | 8.0, 8.0, 8.0 | Yes | 95 | 2.4 | ACH @ 50 Pascals | Air Cycler | 100 | 346.3164 | 239.981 | 1020.9701 | - | 2674.4844 | 35.4507 | 3.4845 | 9.1279 | - | 9.8317 | 31.3558 | 31.1649 | 348.54 | 109.26 | 284.47 | 1897.25
Portland | OR | 97229 | Portland-Vancouver-Hillsboro, OR-WA | Clackamas | Portland Metro - 3 | 4C | Portland General Electric | NW Natural Gas | 52702 | 2016 | 2014 ORSC | No | No | No Solar |  | - | - | - | - | 2017-01-03 | 88 | 105 | 150 | 16% | 7.9 | 9.3 | 13 | 1443.07 | 120.26 | 3423 | 30964 | 2 | 5 | Single-family detached | No | Enclosed crawl space | 96.0, 1619.0, 450.0 | 30.0, 30.0, 30.0 |  | 30 |  |  |  |  | - | 146.0, 44.0 | 0.0, 0.0 | 21 | Between conditioned space and ambient, Between conditioned space and garage | 2866.0, 395.0 | 0.0, 0.0 | 21.0, 21.0 | 21 | 36.0, 138.0, 8.0, 54.0, 48.799999, 65.0, 48.5 | 0.3, 0.3, 0.3, 0.3, 0.3, 0.3, 0.3 | 0.3, 0.3, 0.3, 0.3, 0.3, 0.3, 0.3 | 0.3 | 0.3 | 398 | 19 | 12.3 | - | - | Attic | 1 | 92.1 | Natural gas | AFUE | Fuel-fired air distribution heater | No | Garage or open crawl space | 1 | 0.6 | Natural gas | Conventional | 50 |  | - | - | 693.2 | 128.4 | 114 | CFM @ 50 Pascals | 50.0, 50.0, 100.0 | Conditioned space, Attic, exposed, Attic, exposed | 0.0, 8.0, 8.0 | No | 50 | 3.35 | ACH @ 50 Pascals | Air Cycler | 100 | 396.9215 | 328.9798 | - | 157.97 | - | 40.8149 | - | 15.797 | - | 9.927 | - | 9.351 | 405.17 | - | 147.72 | 1653.07
Bend | OR | 97701 | Bend, OR | Deschutes | Central - 8 | 5B | Pacific Power | Cascade Natural Gas | 36596 | 2016 | 2014 ORSC | No | No | Solar Electric (PV) |  | - | - | - | - | 2017-01-10 | 6 | 134 | 168 | 47% | 1.7 | 29.8 | 27.4 | 6.79 | 0.57 | 2995 | 28100 | 2 | 4 | Single-family detached | No | More than one type | 856.0, 1130.0 | 38.0, 38.0 |  | 38 |  |  |  |  | 23 | 158.0, 27.0 | 11.4, 11.4 | 28 | Between conditioned space and ambient, Between conditioned space and garage | 3011.0, 378.0 | 11.4, 11.4 | 28.0, 28.0 | 39.4 | 42.5, 239.800003, 40.0, 56.0 | 0.25, 0.25, 0.25, 0.25 | 0.22, 0.22, 0.22, 0.22 | 0.25 | 0.22 | 378.3 | 38 | 12 | - | 50 | Conditioned area | 1 | 11 | Electric | HSPF | Air-source heat pump | No | Conditioned area | 1 | 0.95 | Electric | Conventional | 50 |  | 18.9 | SEER | 606.488 | 112.313 | - | CFM @ 50 Pascals | 100.0, 100.0 | Conditioned space, Conditioned space | 0.0, 0.0 | Yes | 100 | 1.17 | ACH @ 50 Pascals | Balanced | 100 | - | 2161.6165 | 611.7194 | - | 2660.7324 | 7.3775 | 2.0878 | 9.081 | -46.0205 | 30.2116 | 29.6765 | 29.905 | 222.89 | 61.96 | 271.57 | 120.79
Portland | OR | 97202 | Portland-Vancouver-Hillsboro, OR-WA | Multnomah | Portland Metro - 3 | 4C | Portland General Electric | NW Natural Gas | 52615 | 2016 | 2014 ORSC | No | No | No Solar |  | - | - | - | - | 2017-01-10 | 28 | 55 | 99 | 41% | 3.3 | 5.7 | 8.1 | 652.28 | 54.36 | 974 | 9001 | 2 | 2 | Single-family detached | No | Enclosed crawl space | 82.0, 446.0 | 30.0, 30.0 |  | 30 |  |  |  |  | - | 89 | - | 21 | Between conditioned space and ambient | 1644 | - | 23 | 23 | 49.5, 55.0, 10.0, 36.299999 | 0.3, 0.3, 0.3, 0.3 | 0.3, 0.3, 0.3, 0.3 | 0.3 | 0.3 | 151 | 30 | 9 | - | - | Conditioned area | 1 | 13.5 | Electric | HSPF | Air-source heat pump | No | Conditioned area | 1 | 2.8 | Electric | Heat pump | 50 |  | 30.5 | SEER | 197.235 | 36.525 | - | CFM @ 50 Pascals | 100.0, 100.0 | Conditioned space, Conditioned space | 0.0, 0.0 | Yes | 100 | 3.36 | ACH @ 50 Pascals | Exhaust Only | 100 | - | 840.3807 | 209.5973 | - | 861.158 | 2.8682 | 0.71535 | 2.9391 | - | 30.9919 | 30.9921 | 31.058 | 88.89 | 22.17 | 91.28 | 778.28
Sherwood | OR | 97140 | Portland-Vancouver-Hillsboro, OR-WA | Washington | Portland Metro - 3 | 4C | Portland General Electric | NW Natural Gas | 52966 | 2016 | 2014 ORSC | No | No | No Solar |  | - | - | - | - | 2017-01-10 | 29 | 55 | 109 | 37% | 3.8 | 6.1 | 9.2 | 755.06 | 62.92 | 1542 | 13842 | 2 | 3 | Townhouse, inside unit | No | Enclosed crawl space | 11.0, 676.0, 179.0 | 30.0, 30.0, 30.0 |  | 30 |  |  |  |  | - | 28.0, 42.0, 55.0 | 0.0, 0.0, 0.0 | 21 | Between conditioned space and ambient, Between conditioned space and garage, Between cond and another cond unit (adiabatic) | 595.0, 386.0, 1200.0 | 0.0, 0.0, 0.0 | 21.0, 21.0, 11.0 | 11 | 6.0, 60.0, 36.0, 20.0 | 0.3, 0.3, 0.3, 0.3 | 0.3, 0.3, 0.3, 0.3 | 0.3 | 0.3 | 122 | 19 | 12.3 | - | - | Conditioned area | 2 | 13.5 | Electric | HSPF | Air-source heat pump | No | Garage or open crawl space | 1 | 2.8 | Electric | Heat pump | 50 |  | 30.5 | SEER | 312.255 | 57.825 | - | CFM @ 50 Pascals | 100.0, 100.0 | Conditioned space, Conditioned space | 0.0, 0.0 | Yes | 100 | 3.71 | ACH @ 50 Pascals | Exhaust Only | 100 | - | 645.7027 | 222.806 | - | 885.1798 | 2.2038 | 0.76043 | 3.0211 | - | 30.9919 | 30.9921 | 31.058 | 68.3 | 23.57 | 93.83 | 881.06
Sherwood | OR | 97140 | Portland-Vancouver-Hillsboro, OR-WA | Washington | Portland Metro - 3 | 4C | Portland General Electric | NW Natural Gas | 52964 | 2016 | 2014 ORSC | No | No | No Solar |  | - | - | - | - | 2017-01-10 | 30 | 55 | 109 | 37% | 3.8 | 6.1 | 9.2 | 755.58 | 62.96 | 1542 | 13842 | 2 | 3 | Townhouse, inside unit | No | Enclosed crawl space | 11.0, 676.0, 179.0 | 30.0, 30.0, 30.0 |  | 30 |  |  |  |  | - | 28.0, 42.0, 55.0 | 0.0, 0.0, 0.0 | 21 | Between conditioned space and ambient, Between conditioned space and garage, Between cond and another cond unit (adiabatic) | 595.0, 386.0, 1200.0 | 0.0, 0.0, 0.0 | 21.0, 21.0, 11.0 | 11 | 6.0, 60.0, 36.0, 20.0 | 0.3, 0.3, 0.3, 0.3 | 0.3, 0.3, 0.3, 0.3 | 0.3 | 0.3 | 122 | 19 | 12.3 | - | - | Conditioned area | 2 | 13.5 | Electric | HSPF | Air-source heat pump | No | Garage or open crawl space | 1 | 2.8 | Electric | Heat pump | 50 |  | 30.5 | SEER | 312.255 | 57.825 | - | CFM @ 50 Pascals | 100.0, 100.0 | Conditioned space, Conditioned space | 0.0, 0.0 | Yes | 100 | 3.77 | ACH @ 50 Pascals | Exhaust Only | 100 | - | 650.9745 | 222.4463 | - | 885.1798 | 2.2218 | 0.7592 | 3.0211 | - | 30.9919 | 30.9921 | 31.058 | 68.86 | 23.53 | 93.83 | 881.58
Happy Valley | OR | 97086 | Portland-Vancouver-Hillsboro, OR-WA | Clackamas | Portland Metro - 3 | 4C | Portland General Electric | NW Natural Gas | 52619 | 2016 | 2014 ORSC | No | No | No Solar |  | - | - | - | - | 2017-01-10 | 32 | 55 | 107 | 35% | 3.6 | 5.3 | 8.9 | 705.28 | 58.77 | 1395 | 11913 | 2 | 3 | Townhouse, inside unit | No | Enclosed crawl space | 10.0, 613.0, 159.0 | 30.0, 30.0, 30.0 |  | 30 |  |  |  |  | - | 26.0, 41.0, 56.0 | 0.0, 0.0, 0.0 | 21 | Between conditioned space and ambient, Between conditioned space and garage, Between cond and another cond unit (adiabatic) | 526.0, 368.0, 1196.0 | 0.0, 0.0, 0.0 | 21.0, 21.0, 11.0 | 11 | 4.0, 53.299999, 36.0, 20.0 | 0.3, 0.3, 0.3, 0.3 | 0.3, 0.3, 0.3, 0.3 | 0.3 | 0.3 | 113 | 19 | 12.3 | - | - | Conditioned area | 2 | 13.5 | Electric | HSPF | Air-source heat pump | No | Conditioned area | 1 | 0.99 | Natural gas | Instant water heater | - |  | 30.5 | SEER | 282.5 | 52.3 | - | CFM @ 50 Pascals | 100.0, 100.0 | Conditioned space, Conditioned space | 0.0, 0.0 | Yes | 100 | 3.31 | ACH @ 50 Pascals | Exhaust Only | 100 | - | 520.7081 | 236.3591 | 81.2629 | - | 1.7772 | 0.80669 | 8.1263 | - | 30.9919 | 30.9921 | 9.351 | 55.08 | 25 | 75.99 | 915.28
Hillsboro | OR | 97005 | Portland-Vancouver-Hillsboro, OR-WA | Washington | Portland Metro - 3 | 4C | Portland General Electric | NW Natural Gas | 52465 | 2016 | 2014 ORSC | No | No | No Solar |  | - | - | - | - | 2017-01-10 | 41 | 52 | 83 | 20% | 4.8 | 5.7 | 7.4 | 930.95 | 77.58 | 1270 | 12061 | 3 | 2 | Townhouse, inside unit | No | Slab | 431.0, 17.0 | 38.0, 38.0 |  | 15 |  |  |  |  | - | 39.0, 14.0, 102.0 | 0.0, 0.0, 0.0 | 21 | Between conditioned space and ambient, Between conditioned space and garage, Between cond and another cond unit (adiabatic) | 698.0, 51.0, 1605.0, 15.0, 128.0, 132.0, 101.0 | 0.0, 0.0, 0.0, 0.0, 0.0, 0.0, 0.0 | 23.0, 23.0, 21.0, 21.0, 23.0, 23.0, 21.0 | 21 | 74.5, 80.0 | 0.27, 0.27 | 0.3, 0.3 | 0.27 | 0.3 | 154 | 30.0, 0.0 | 9.0, 40.0 | 49 | - | Conditioned area | 1 | 95 | Natural gas | AFUE | Fuel-fired air distribution heater | No | Conditioned area | 1 | 0.95 | Electric | Conventional | 50 |  | 13 | SEER | 257.2 | 47.6 | 100 | CFM @ 50 Pascals | 100.0, 100.0 | Conditioned space, Conditioned space | 8.0, 8.0 | Yes | 100 | 3.67 | ACH @ 50 Pascals | Air Cycler | 90 | 98.7722 | 87.652 | 449.3383 | - | 2507.3469 | 10.1764 | 1.5336 | 8.5575 | - | 9.9679 | 30.9921 | 31.058 | 101.44 | 47.53 | 265.78 | 1140.95
Hillsboro | OR | 97005 | Portland-Vancouver-Hillsboro, OR-WA | Washington | Portland Metro - 3 | 4C | Portland General Electric | NW Natural Gas | 50489 | 2016 | 2014 ORSC | No | No | No Solar |  | - | - | - | - | 2017-01-10 | 45 | 53 | 91 | 14% | 5.1 | 5.8 | 8.1 | 979.71 | 81.64 | 1523 | 14133 | 2 | 3 | Townhouse, inside unit | No | Enclosed crawl space | 200.0, 689.0 | 38.0, 30.0 |  | 30 |  |  |  |  | - | 30.0, 13.0, 64.0 | 0.0, 0.0, 0.0 | 21 | Between conditioned space and ambient, Between conditioned space and garage, Between cond and another cond unit (adiabatic) | 770.0, 81.0, 1341.0, 165.0 | 0.0, 0.0, 0.0, 0.0 | 23.0, 23.0, 21.0, 23.0 | 21 | 62.0, 117.0 | 0.27, 0.27 | 0.3, 0.3 | 0.27 | 0.3 | 179 | 30.0, 0.0 | 9.0, 40.0 | 49 | - | Conditioned area | 1 | 95 | Natural gas | AFUE | Fuel-fired air distribution heater | No | Conditioned area | 1 | 0.95 | Electric | Conventional | 50 |  | - | - | 326.2 | 60.4 | 100 | CFM @ 50 Pascals | 100.0, 100.0 | Conditioned space, Conditioned space | 8.0, 8.0 | Yes | 100 | 5.56 | ACH @ 50 Pascals | Air Cycler | 90 | 129.1908 | 108.2822 | - | - | 2507.3972 | 13.2886 | - | 8.5577 | - | 9.9335 | - | 31.058 | 132 | - | 265.78 | 1189.71
Wilsonville | OR | 97070 | Portland-Vancouver-Hillsboro, OR-WA | Clackamas | Portland Metro - 3 | 4C | Portland General Electric | NW Natural Gas | 50835 | 2016 | 2014 ORSC | No | No | No Solar |  | - | - | - | - | 2017-01-10 | 49 | 56 | 87 | 12% | 5.3 | 6 | 7.8 | 1017.02 | 84.75 | 1412 | 13198 | 3 | 2 | Townhouse, inside unit | No | Slab | 299.0, 20.0 | 39.700001, 39.700001 |  | 15 |  |  |  |  | - | 61 | - | 21 | Between conditioned space and ambient | 716.0, 286.0, 1676.0 | 0.0, 0.0, 0.0 | 23.0, 23.0, 11.0 | - | 103.5, 80.599998 | 0.3, 0.3 | 0.3, 0.3 | 0.3 | 0.3 | 184.1 | 35 | 9 | - | - | Conditioned area | 1 | 92.1 | Natural gas | AFUE | Fuel-fired air distribution heater | No | Conditioned area | 1 | 0.95 | Electric | Conventional | 50 |  | 13 | SEER | 285.93 | 105.9 | 100 | CFM @ 50 Pascals | 5.0, 100.0, 95.0 | Attic, exposed, Conditioned space, Conditioned space | 8.0, 8.0, 8.0 | Yes | 95 | 5.5 | ACH @ 50 Pascals | Air Cycler | 98 | 170.605 | 152.5278 | 455.1736 | - | 2507.3916 | 17.5811 | 1.5535 | 8.5577 | - | 9.9725 | 30.9921 | 31.058 | 175.33 | 48.15 | 265.78 | 1227.02
Wilsonville | OR | 97070 | Portland-Vancouver-Hillsboro, OR-WA | Clackamas | Portland Metro - 3 | 4C | Portland General Electric | NW Natural Gas | 50836 | 2016 | 2014 ORSC | No | No | No Solar |  | - | - | - | - | 2017-01-10 | 49 | 56 | 87 | 12% | 5.3 | 6 | 7.8 | 1018.5 | 84.87 | 1412 | 13198 | 3 | 2 | Townhouse, inside unit | No | Slab | 299.0, 20.0 | 39.700001, 39.700001 |  | 15 |  |  |  |  | - | 61 | - | 21 | Between conditioned space and ambient | 716.0, 286.0, 1676.0 | 0.0, 0.0, 0.0 | 23.0, 23.0, 11.0 | - | 103.5, 80.599998 | 0.3, 0.3 | 0.3, 0.3 | 0.3 | 0.3 | 184.1 | 35 | 9 | - | - | Conditioned area | 1 | 92.1 | Natural gas | AFUE | Fuel-fired air distribution heater | No | Conditioned area | 1 | 0.95 | Electric | Conventional | 50 |  | 13 | SEER | 285.93 | 105.9 | 100 | CFM @ 50 Pascals | 5.0, 100.0, 95.0 | Attic, exposed, Conditioned space, Conditioned space | 8.0, 8.0, 8.0 | Yes | 95 | 5.6 | ACH @ 50 Pascals | Air Cycler | 98 | 172.2968 | 153.1511 | 453.5898 | - | 2507.3933 | 17.7524 | 1.5481 | 8.5577 | - | 9.9689 | 30.9921 | 31.058 | 176.97 | 47.98 | 265.78 | 1228.5
Beaverton | OR | 97007 | Portland-Vancouver-Hillsboro, OR-WA | Washington | Portland Metro - 3 | 4C | Portland General Electric | NW Natural Gas | 52886 | 2016 | 2014 ORSC | No | No | No Solar |  | - | - | - | - | 2017-01-10 | 52 | 64 | 97 | 19% | 5.6 | 6.6 | 8.6 | 1077.75 | 89.81 | 1730 | 15416 | 2 | 4 | Single-family detached | No | Enclosed crawl space | 700.0, 330.0 | 30.0, 59.0 |  | 30 |  |  |  |  | - | 91.0, 19.0 | 0.0, 0.0 | 21 | Between conditioned space and ambient, Between conditioned space and garage | 779.0, 198.0, 1104.0 | 0.0, 0.0, 0.0 | 23.0, 23.0, 23.0 | 23 | 43.5, 12.5, 40.0, 12.5, 37.5, 61.0 | 0.3, 0.3, 0.3, 0.3, 0.3, 0.3 | 0.3, 0.3, 0.3, 0.3, 0.3, 0.3 | 0.3 | 0.3 | 207 | 30 | 9 | - | - | Conditioned area | 1 | 92.1 | Natural gas | AFUE | Fuel-fired air distribution heater | No | Garage or open crawl space | 1 | 0.95 | Electric | Conventional | 50 |  | - | - | 350.3 | 129.8 | 100 | CFM @ 50 Pascals | 100.0, 95.0, 5.0 | Conditioned space, Conditioned space, Attic, exposed | 0.0, 0.0, 8.0 | Yes | 95 | 3.53 | ACH @ 50 Pascals | Air Cycler | 100 | 173.858 | 168.811 | - | - | 2539.8923 | 17.9619 | - | 8.6686 | - | 10.0259 | - | 31.058 | 180.08 | - | 269.23 | 1287.75
Canby | OR | 97013 | Portland-Vancouver-Hillsboro, OR-WA | Clackamas | Portland Metro - 3 | 4C | Canby Utility Board | NW Natural Gas | 37340 | 2016 | 2014 ORSC | No | No | No Solar |  | - | - | - | - | 2017-01-10 | 57 | 83 | 127 | 31% | 2.3 | 3.7 | 5.9 | 720.73 | 60.06 | 2691 | 24488 | 2 | 5 | Single-family detached | No | Enclosed crawl space | 1781.0, 252.0 | 38.0, 59.0 |  | 38 |  |  |  |  | - | 26.0, 13.0 | 0.0, 0.0 | 21 | Between conditioned space and ambient, Between conditioned space and garage | 1716.0, 331.0 | 0.0, 0.0 | 23.0, 23.0 | 23 | 36.0, 25.0, 110.0, 34.0, 15.0, 20.0, 20.0 | 0.3, 0.3, 0.3, 0.3, 0.3, 0.3, 0.3 | 0.3, 0.3, 0.3, 0.3, 0.3, 0.3, 0.3 | 0.3 | 0.3 | 260 | 30 | 9 | - | - | Conditioned area | 1 | 95.5 | Natural gas | AFUE | Fuel-fired air distribution heater | No | Conditioned area | 1 | 0.99 | Natural gas | Instant water heater | - |  | - | - | 562.7 | 104.2 | 98 | CFM @ 50 Pascals | 5.0, 5.0, 45.0, 50.0, 95.0 | Conditioned space, Conditioned space, Enclosed crawl space, Attic, exposed, Attic, exposed | 0.0, 0.0, 8.0, 8.0, 8.0 | No | 5 | 2.56 | ACH @ 50 Pascals | Air Cycler | 100 | 201.7653 | 260.3414 | - | 81.2629 | - | 21.0651 | - | 8.1263 | - | 9.6429 | - | 9.351 | 203.13 | - | 75.99 | 954.49
Beaverton | OR | 97007 | Portland-Vancouver-Hillsboro, OR-WA | Washington | Portland Metro - 3 | 4C | Portland General Electric | NW Natural Gas | 53138 | 2016 | 2014 ORSC | No | No | No Solar |  | - | - | - | - | 2017-01-10 | 57 | 72 | 107 | 22% | 6.1 | 7.3 | 9.5 | 1157.4 | 96.45 | 2065 | 18495 | 2 | 4 | Single-family detached | No | Enclosed crawl space | 884.0, 308.0 | 30.0, 59.0 |  | 30 |  |  |  |  | - | 103.0, 23.0 | 0.0, 0.0 | 21 | Between conditioned space and ambient, Between conditioned space and garage | 2134.0, 203.0 | 0.0, 0.0 | 23.0, 23.0 | 23 | 68.0, 65.0, 26.0, 55.0, 46.0, 40.0, 14.0 | 0.3, 0.3, 0.3, 0.3, 0.3, 0.3, 0.3 | 0.3, 0.3, 0.3, 0.3, 0.3, 0.3, 0.3 | 0.3 | 0.3 | 314 | 30 | 9 | - | - | Conditioned area | 1 | 92.1 | Natural gas | AFUE | Fuel-fired air distribution heater | No | Garage or open crawl space | 1 | 0.95 | Electric | Conventional | 50 |  | - | - | 418.2 | 77.4 | 100 | CFM @ 50 Pascals | 100.0, 95.0, 5.0 | Conditioned space, Conditioned space, Attic, exposed | 0.0, 0.0, 8.0 | Yes | 95 | 2.73 | ACH @ 50 Pascals | Air Cycler | 100 | 207.7524 | 188.7688 | - | - | 2539.8923 | 21.4195 | - | 8.6686 | - | 9.9826 | - | 31.058 | 213.82 | - | 269.23 | 1367.4
Hillsboro | OR | 97123 | Portland-Vancouver-Hillsboro, OR-WA | Washington | Portland Metro - 3 | 4C | Portland General Electric | NW Natural Gas | 53782 | 2016 | 2014 ORSC | No | No | No Solar |  | - | - | - | - | 2017-01-10 | 57 | 78 | 115 | 25% | 5.7 | 7.7 | 10.1 | 1064.76 | 88.73 | 2316 | 20632 | 2 | 3 | Single-family detached | No | Enclosed crawl space | 936.0, 468.0, 12.0 | 30.0, 30.0, 30.0 |  | 30 |  |  |  |  | - | 140.0, 24.0 | 0.0, 0.0 | 21 | Between conditioned space and ambient, Between conditioned space and garage | 2602.0, 218.0 | 0.0, 0.0 | 21.0, 21.0 | 21 | 121.0, 68.0, 32.0, 10.0 | 0.3, 0.3, 0.3, 0.3 | 0.3, 0.3, 0.3, 0.3 | 0.3 | 0.3 | 231 | 19 | 12.3 | - | - | Attic | 1 | 92.1 | Natural gas | AFUE | Fuel-fired air distribution heater | No | Garage or open crawl space | 1 | 2.8 | Electric | Heat pump | 50 |  | - | - | 468.99 | 86.85 | 57 | CFM @ 50 Pascals | 50.0, 50.0, 100.0 | Conditioned space, Attic, exposed, Attic, exposed | 0.0, 8.0, 8.0 | No | 50 | 3.18 | ACH @ 50 Pascals | Air Cycler | 100 | 287.7024 | 220.5568 | - | - | 885.1798 | 29.523 | - | 3.0211 | - | 9.8834 | - | 31.058 | 291.79 | - | 93.83 | 1274.76
Portland | OR | 97206 | Portland-Vancouver-Hillsboro, OR-WA | Multnomah | Portland Metro - 3 | 4C | Portland General Electric | NW Natural Gas | 53141 | 2016 | 2014 ORSC | No | No | No Solar |  | - | - | - | - | 2017-01-10 | 59 | 86 | 117 | 31% | 5.7 | 7.5 | 10.3 | 1044.64 | 87.05 | 2365 | 21347 | 2 | 4 | Single-family detached | No | Enclosed crawl space | 199.0, 1095.0, 232.0 | 30.0, 30.0, 59.0 |  | 30 |  |  |  |  | - | 82.0, 33.0, 25.0 | 0.0, 0.0, 0.0 | 21 | Between conditioned space and ambient, Between conditioned space and garage, Between conditioned space and attic | 1895.0, 558.0, 203.0 | 0.0, 0.0, 0.0 | 23.0, 23.0, 23.0 | 23 | 25.0, 129.300003, 125.0, 8.0, 20.0, 27.5, 58.299999, 28.0 | 0.3, 0.3, 0.3, 0.3, 0.3, 0.3, 0.3, 0.3 | 0.3, 0.3, 0.3, 0.3, 0.3, 0.3, 0.3, 0.3 | 0.3 | 0.3 | 421 | 30 | 9 | - | - | Conditioned area | 1 | 95.5 | Natural gas | AFUE | Fuel-fired air distribution heater | No | Garage or open crawl space | 1 | 0.95 | Natural gas | Instant water heater | - |  | - | - | 478.9 | 88.7 | 100 | CFM @ 50 Pascals | 100.0, 95.0, 5.0 | Conditioned space, Conditioned space, Garage | 0.0, 0.0, 8.0 | Yes | 100 | 2.06 | ACH @ 50 Pascals | Air Cycler | 100 | 243.7106 | 212.9449 | - | 84.6845 | - | 25.0978 | - | 8.4685 | - | 9.9583 | - | 9.351 | 249.93 | - | 79.19 | 1254.64
Hillsboro | OR | 97123 | Portland-Vancouver-Hillsboro, OR-WA | Washington | Portland Metro - 3 | 4C | Portland General Electric | NW Natural Gas | 53061 | 2016 | 2014 ORSC | No | No | No Solar |  | - | - | - | - | 2017-01-10 | 60 | 87 | 131 | 29% | 6.2 | 8.6 | 11.4 | 1159.58 | 96.63 | 2821 | 25671 | 2 | 4 | Single-family detached | No | Enclosed crawl space | 1268.0, 284.0, 7.0 | 30.0, 30.0, 30.0 |  | 30 |  |  |  |  | - | 143.0, 31.0 | 0.0, 0.0 | 21 | Between conditioned space and ambient, Between conditioned space and garage | 2792.0, 282.0 | 0.0, 0.0 | 21.0, 21.0 | 21 | 55.799999, 52.0, 88.0, 61.0 | 0.3, 0.3, 0.3, 0.3 | 0.3, 0.3, 0.3, 0.3 | 0.3 | 0.3 | 257 | 19 | 12.3 | - | - | Attic | 1 | 92.1 | Natural gas | AFUE | Fuel-fired air distribution heater | No | Garage or open crawl space | 1 | 2.8 | Electric | Heat pump | 50 |  | - | - | 572.7 | 106.1 | 41 | CFM @ 50 Pascals | 50.0, 100.0, 50.0 | Attic, exposed, Attic, exposed, Conditioned space | 8.0, 8.0, 0.0 | No | 50 | 2.34 | ACH @ 50 Pascals | Air Cycler | 100 | 282.483 | 228.2791 | - | - | 885.1798 | 29.0274 | - | 3.0211 | - | 9.9125 | - | 31.058 | 287.73 | - | 93.83 | 1369.58
Portland | OR | 97206 | Portland-Vancouver-Hillsboro, OR-WA | Multnomah | Portland Metro - 3 | 4C | Portland General Electric | NW Natural Gas | 53139 | 2016 | 2014 ORSC | No | No | No Solar |  | - | - | - | - | 2017-01-10 | 60 | 85 | 117 | 29% | 5.7 | 7.5 | 10.3 | 1055.36 | 87.95 | 2365 | 20252 | 2 | 4 | Single-family detached | No | Enclosed crawl space | 199.0, 1095.0, 232.0 | 30.0, 30.0, 59.0 |  | 30 |  |  |  |  | - | 82.0, 33.0, 25.0 | 0.0, 0.0, 0.0 | 21 | Between conditioned space and ambient, Between conditioned space and garage, Between conditioned space and attic | 1895.0, 558.0, 203.0 | 0.0, 0.0, 0.0 | 23.0, 23.0, 23.0 | 23 | 25.0, 129.300003, 125.0, 8.0, 20.0, 27.5, 58.299999, 28.0 | 0.3, 0.3, 0.3, 0.3, 0.3, 0.3, 0.3, 0.3 | 0.3, 0.3, 0.3, 0.3, 0.3, 0.3, 0.3, 0.3 | 0.3 | 0.3 | 421 | 30 | 9 | - | - | Conditioned area | 1 | 95.5 | Natural gas | AFUE | Fuel-fired air distribution heater | No | Garage or open crawl space | 1 | 0.95 | Natural gas | Instant water heater | - |  | - | - | 478.9 | 88.7 | 100 | CFM @ 50 Pascals | 100.0, 95.0, 5.0 | Conditioned space, Conditioned space, Garage | 0.0, 0.0, 8.0 | Yes | 95 | 2.76 | ACH @ 50 Pascals | Air Cycler | 100 | 254.6764 | 217.5798 | - | 84.6845 | - | 26.2102 | - | 8.4685 | - | 9.9448 | - | 9.351 | 260.66 | - | 79.19 | 1265.36
Millersburg | OR | 97321 | - | Linn | Southern Willamette - 5 | 4C | Pacific Power | NW Natural Gas | 52649 | 2016 | 2014 ORSC | No | No | No Solar |  | - | - | - | - | 2017-01-10 | 61 | 70 | 101 | 12% | 8.5 | 9.7 | 13.5 | 971.03 | 80.92 | 1847 | 17177 | 1 | 4 | Single-family detached | No | Enclosed crawl space | 1847 | 30 |  | 30 |  |  |  |  | - | - | - | - | - | 1502.0, 330.0 | 0.0, 0.0 | 21.0, 21.0 | 21 | 42.799999, 31.299999, 100.0, 60.0 | 0.3, 0.3, 0.3, 0.3 | 0.3, 0.3, 0.3, 0.3 | 0.3 | 0.3 | 234 | 19.0, 0.0 | 12.3, 30.0 | - | 38 | Garage or open crawl space | 1 | 92.1 | Natural gas | AFUE | Fuel-fired air distribution heater | No | Garage or open crawl space | 1 | 0.62 | Natural gas | Conventional | 50 |  | - | - | 498.7 | 92.3 | 112 | CFM @ 50 Pascals | 5.0, 5.0, 95.0, 95.0 | Garage, Garage, Enclosed crawl space, Attic, exposed | 8.0, 8.0, 8.0, 8.0 | No | 0 | 3.2 | ACH @ 50 Pascals | Exhaust Only | 100 | 229.1148 | 258.9922 | - | 150.3058 | - | 23.7954 | - | 15.0306 | - | 10.0695 | - | 9.351 | 239.61 | - | 140.55 | 1169.03
Bend | OR | 97701 | Bend, OR | Deschutes | Central - 8 | 5B | Pacific Power | Cascade Natural Gas | 49766 | 2016 | 2014 ORSC | No | No | No Solar |  | - | - | - | - | 2017-01-10 | 61 | 86 | 93 | 27% | 9.2 | 12.8 | 11.9 | 987.9 | 82.32 | 1600 | 18522 | 1 | 3 | Single-family detached | No | Enclosed crawl space | 1600 | 38 |  | 38 |  |  |  |  | - | - | - | - | - | 2205.0, 234.0 | 0.0, 0.0 | 23.0, 23.0 | - | 127.0, 113.0, 120.0, 25.0 | 0.3, 0.3, 0.3, 0.3 | 0.3, 0.3, 0.3, 0.3 | 0.3 | 0.3 | 382 | 35 | 9 | - | - | Garage or open crawl space | 1 | 95 | Natural gas | AFUE | Fuel-fired air distribution heater | No | Garage or open crawl space | 1 | 2.7 | Electric | Heat pump | 50 |  | - | - | 432 | 80 | 77 | CFM @ 50 Pascals | 50.0, 50.0, 50.0, 50.0 | Enclosed crawl space, Enclosed crawl space, Attic, exposed, Attic, exposed | 8.0, 8.0, 8.0, 8.0 | No | 0 | 2.99 | ACH @ 50 Pascals | Exhaust Only | 89 | 340.7338 | 595.6654 | - | - | 978.6951 | 36.1064 | - | 3.3403 | - | 9.6762 | - | 29.2707 | 349.37 | - | 97.77 | 1137.9
Canby | OR | 97013 | Portland-Vancouver-Hillsboro, OR-WA | Clackamas | Portland Metro - 3 | 4C | Canby Utility Board | NW Natural Gas | 37336 | 2016 | 2014 ORSC | No | No | No Solar |  | - | - | - | - | 2017-01-10 | 62 | 86 | 120 | 28% | 2.7 | 3.9 | 5.6 | 750.38 | 62.53 | 2475 | 21100 | 2 | 4 | Single-family detached | No | Enclosed crawl space | 1052.0, 586.0 | 38.0, 59.0 |  | 38 |  |  |  |  | - | 102.0, 44.0 | 0.0, 0.0 | 21 | Between conditioned space and ambient, Between conditioned space and garage | 2307.0, 399.0 | 0.0, 0.0 | 23.0, 23.0 | 23 | 38.900002, 70.5, 81.0, 12.0, 47.799999, 25.0, 79.0, 12.0 | 0.3, 0.3, 0.3, 0.3, 0.3, 0.3, 0.3, 0.3 | 0.3, 0.3, 0.3, 0.3, 0.3, 0.3, 0.3, 0.3 | 0.3 | 0.3 | 366 | 30.0, 0.0 | 9.0, 30.0 | - | 38 | Conditioned area | 1 | 95.5 | Natural gas | AFUE | Fuel-fired air distribution heater | No | Garage or open crawl space | 1 | 0.99 | Natural gas | Instant water heater | - |  | - | - | 501.2 | 92.8 | 110 | CFM @ 50 Pascals | 10.0, 10.0, 45.0, 45.0, 90.0 | Conditioned space, Conditioned space, Enclosed crawl space, Attic, exposed, Attic, exposed | 0.0, 0.0, 8.0, 8.0, 8.0 | No | 10 | 3.06 | ACH @ 50 Pascals | Air Cycler | 100 | 267.8534 | 277.3168 | - | 81.2629 | - | 27.7318 | - | 8.1263 | - | 9.5834 | - | 9.351 | 265.77 | - | 75.99 | 984.14
Canby | OR | 97013 | Portland-Vancouver-Hillsboro, OR-WA | Clackamas | Portland Metro - 3 | 4C | Canby Utility Board | NW Natural Gas | 37353 | 2016 | 2014 ORSC | No | No | No Solar |  | - | - | - | - | 2017-01-10 | 62 | 87 | 123 | 28% | 2.7 | 4 | 5.7 | 758.41 | 63.2 | 2567 | 23360 | 1 | 4 | Single-family detached | No | Enclosed crawl space | 2567 | 38 |  | 38 |  |  |  |  | - | - | - | - | - | 1931.0, 381.0 | 0.0, 0.0 | 23.0, 23.0 | 23 | 70.5, 39.0, 168.300003, 47.0 | 0.3, 0.3, 0.3, 0.3 | 0.3, 0.3, 0.3, 0.3 | 0.3 | 0.3 | 325 | 30 | 9 | - | - | Conditioned area | 1 | 95.5 | Natural gas | AFUE | Fuel-fired air distribution heater | No | Conditioned area | 1 | 0.99 | Natural gas | Instant water heater | - |  | - | - | 693.1 | 128.4 | 116 | CFM @ 50 Pascals | 5.0, 5.0, 95.0, 95.0 | Conditioned space, Conditioned space, Enclosed crawl space, Attic, under insulation | 0.0, 0.0, 8.0, 8.0 | No | 0 | 2.69 | ACH @ 50 Pascals | Air Cycler | 100 | 268.2084 | 295.3624 | - | 81.2629 | - | 27.8289 | - | 8.1263 | - | 9.5989 | - | 9.351 | 267.13 | - | 75.99 | 992.17
Tualatin | OR | 97062 | Portland-Vancouver-Hillsboro, OR-WA | Washington | Portland Metro - 3 | 4C | Portland General Electric | NW Natural Gas | 52650 | 2016 | 2014 ORSC | No | No | No Solar |  | - | - | - | - | 2017-01-10 | 62 | 93 | 132 | 33% | 6 | 8.4 | 11.6 | 1120.02 | 93.34 | 2862 | 25532 | 2 | 4 | Single-family detached | No | Enclosed crawl space | 1263.0, 444.0 | 30.0, 38.0 |  | 30 |  |  |  |  | - | 96 | - | 21 | Between conditioned space and ambient | 2355.0, 382.0, 49.0 | 0.0, 0.0, 21.0 | 21.0, 21.0, 0.0 | 21 | 70.5, 189.300003, 51.0, 33.0 | 0.3, 0.3, 0.3, 0.3 | 0.3, 0.3, 0.3, 0.3 | 0.3 | 0.3 | 343.8 | 35.0, 19.0 | 9.0, 12.3 | - | 38 | Conditioned area | 1 | 95.5 | Natural gas | AFUE | Fuel-fired air distribution heater | No | Garage or open crawl space | 1 | 0.82 | Natural gas | Instant water heater | - |  | - | - | 579.6 | 107.3 | 32 | CFM @ 50 Pascals | 90.0, 100.0, 10.0 | Conditioned space, Conditioned space, Attic, exposed | 0.0, 8.0, 8.0 | No | 90 | 2.5 | ACH @ 50 Pascals | Exhaust Only | 99 | 246.1658 | 305.2463 | - | 98.1101 | - | 25.6584 | - | 9.811 | - | 10.2106 | - | 9.351 | 261.99 | - | 91.74 | 1330.02
Happy Valley | OR | 97086 | Portland-Vancouver-Hillsboro, OR-WA | Clackamas | Portland Metro - 3 | 4C | Portland General Electric | NW Natural Gas | 53804 | 2016 | 2014 ORSC | No | No | No Solar |  | - | - | - | - | 2017-01-10 | 62 | 87 | 138 | 27% | 6.5 | 8.8 | 12 | 1216.53 | 101.38 | 3036 | 27430 | 2 | 5 | Single-family detached | No | Enclosed crawl space | 1419.0, 211.0 | 30.0, 30.0 |  | 30 |  |  |  |  | - | 135.0, 37.0 | 0.0, 0.0 | 21 | Between conditioned space and ambient, Between conditioned space and garage | 2556.0, 335.0 | 0.0, 0.0 | 21.0, 21.0 | 21 | 4.0, 16.0, 85.0, 26.0, 52.5, 20.0, 51.5, 33.0 | 0.3, 0.3, 0.3, 0.3, 0.3, 0.3, 0.3, 0.3 | 0.3, 0.3, 0.3, 0.3, 0.3, 0.3, 0.3, 0.3 | 0.3 | 0.3 | 288 | 19 | 12.3 | - | - | Attic | 1 | 92.1 | Natural gas | AFUE | Fuel-fired air distribution heater | No | Garage or open crawl space | 1 | 2.8 | Electric | Heat pump | 50 |  | - | - | 614.8 | 113.8 | 112 | CFM @ 50 Pascals | 50.0, 100.0, 50.0 | Attic, exposed, Attic, exposed, Conditioned space | 8.0, 8.0, 0.0 | No | 50 | 2.4 | ACH @ 50 Pascals | Air Cycler | 100 | 275.2273 | 271.7264 | - | - | 885.1798 | 28.4501 | - | 3.0211 | - | 10.0372 | - | 31.058 | 285.56 | - | 93.83 | 1426.53
Hillsboro | OR | 97123 | Portland-Vancouver-Hillsboro, OR-WA | Washington | Portland Metro - 3 | 4C | Portland General Electric | NW Natural Gas | 52887 | 2016 | 2014 ORSC | No | No | No Solar |  | - | - | - | - | 2017-01-10 | 63 | 93 | 136 | 30% | 6.4 | 9 | 11.9 | 1204.8 | 100.4 | 2990 | 27258 | 3 | 4 | Single-family detached | No | Enclosed crawl space | 1029.0, 389.0, 65.0 | 30.0, 30.0, 30.0 |  | 30 |  |  |  |  | - | 160.0, 60.0, 40.0 | 0.0, 0.0, 0.0 | 21 | Between conditioned space and ambient, Between conditioned space and attic, Between conditioned space and garage | 2606.0, 486.0, 359.0 | 0.0, 0.0, 0.0 | 21.0, 21.0, 21.0 | 21 | 6.0, 80.0, 24.0, 50.0, 44.0, 40.0, 10.0 | 0.3, 0.3, 0.3, 0.3, 0.3, 0.3, 0.3 | 0.3, 0.3, 0.3, 0.3, 0.3, 0.3, 0.3 | 0.3 | 0.3 | 254 | 19 | 12.3 | - | 38 | Attic | 1 | 92.1 | Natural gas | AFUE | Fuel-fired air distribution heater | No | Garage or open crawl space | 1 | 2.8 | Electric | Heat pump | 50 |  | - | - | 605.475 | 112.125 | 40 | CFM @ 50 Pascals | 50.0, 100.0, 50.0 | Attic, exposed, Attic, exposed, Conditioned space | 8.0, 8.0, 0.0 | No | 50 | 2.32 | ACH @ 50 Pascals | Air Cycler | 100 | 304.8541 | 239.4376 | - | - | 885.1798 | 31.3026 | - | 3.0211 | - | 9.8966 | - | 31.058 | 309.79 | - | 93.83 | 1414.8
Happy Valley | OR | 97086 | Portland-Vancouver-Hillsboro, OR-WA | Clackamas | Portland Metro - 3 | 4C | Portland General Electric | NW Natural Gas | 53811 | 2016 | 2014 ORSC | No | No | No Solar |  | - | - | - | - | 2017-01-10 | 63 | 87 | 129 | 26% | 6.4 | 8.6 | 11.3 | 1197.43 | 99.79 | 2757 | 24564 | 2 | 5 | Single-family detached | No | Enclosed crawl space | 62.0, 1116.0, 463.0 | 30.0, 30.0, 30.0 |  | 30 |  |  |  |  | - | 127.0, 46.0 | 0.0, 0.0 | 21 | Between conditioned space and ambient, Between conditioned space and garage | 2531.0, 411.0 | 0.0, 0.0 | 21.0, 21.0 | 21 | 87.5, 40.0, 173.699997, 36.0 | 0.3, 0.3, 0.3, 0.3 | 0.3, 0.3, 0.3, 0.3 | 0.3 | 0.3 | 337 | - | 40 | - | - | Attic | 1 | 92.1 | Natural gas | AFUE | Fuel-fired air distribution heater | No | Garage or open crawl space | 1 | 2.8 | Electric | Heat pump | 50 |  | - | - | 558.3 | 103.4 | 116 | CFM @ 50 Pascals | 50.0, 50.0, 100.0 | Conditioned space, Attic, exposed, Attic, exposed | 0.0, 8.0, 8.0 | No | 50 | 2.69 | ACH @ 50 Pascals | Air Cycler | 100 | 295.2499 | 276.024 | - | - | 885.1798 | 30.4671 | - | 3.0211 | - | 10.0009 | - | 31.058 | 304.7 | - | 93.83 | 1407.43
Portland | OR | 97229 | Portland-Vancouver-Hillsboro, OR-WA | Washington | Portland Metro - 3 | 4C | Portland General Electric | NW Natural Gas | 53023 | 2016 | 2014 ORSC | No | No | No Solar |  | - | - | - | - | 2017-01-10 | 64 | 86 | 129 | 23% | 6.5 | 8.6 | 11.3 | 1208.98 | 100.75 | 2757 | 24564 | 2 | 5 | Single-family detached | No | Enclosed crawl space | 62.0, 1116.0, 463.0 | 30.0, 30.0, 30.0 |  | 30 |  |  |  |  | - | 127.0, 46.0 | 0.0, 0.0 | 21 | Between conditioned space and ambient, Between conditioned space and garage | 2531.0, 411.0 | 0.0, 0.0 | 21.0, 21.0 | 21 | 87.5, 40.0, 173.699997, 36.0 | 0.3, 0.3, 0.3, 0.3 | 0.3, 0.3, 0.3, 0.3 | 0.3 | 0.3 | 337 | - | 40 | - | - | Attic | 1 | 92.1 | Natural gas | AFUE | Fuel-fired air distribution heater | No | Garage or open crawl space | 1 | 2.8 | Electric | Heat pump | 50 |  | - | - | 558.3 | 103.4 | 56 | CFM @ 50 Pascals | 50.0, 50.0, 100.0 | Conditioned space, Attic, exposed, Attic, exposed | 0.0, 8.0, 8.0 | No | 50 | 3.87 | ACH @ 50 Pascals | Air Cycler | 100 | 310.0091 | 255.0511 | - | - | 885.1798 | 31.8714 | - | 3.0211 | - | 9.9227 | - | 31.058 | 316.25 | - | 93.83 | 1418.98
Oregon City | OR | 97045 | Portland-Vancouver-Hillsboro, OR-WA | Clackamas | Portland Metro - 3 | 4C | Portland General Electric | NW Natural Gas | 32067 | 2016 | 2014 ORSC | No | No | No Solar |  | - | - | - | - | 2017-01-10 | 66 | 88 | 134 | 25% | 6.6 | 8.1 | 11.7 | 1224.02 | 102 | 2902 | 24638 | 2 | 5 | Single-family detached | No | Enclosed crawl space | 1142.0, 616.0 | 38.0, 38.0 |  | 38 |  |  |  |  | - | 99.0, 53.0 | 0.0, 0.0 | 21 | Between conditioned space and ambient, Between conditioned space and garage | 2315.0, 477.0 | 0.0, 0.0 | 23.0, 23.0 | 23 | 112.5, 132.0, 8.0, 64.0 | 0.3, 0.3, 0.3, 0.3 | 0.3, 0.3, 0.3, 0.3 | 0.3 | 0.3 | 316.5 | 35 | 9 | 49 | - | Garage or open crawl space | 1 | 95.5 | Natural gas | AFUE | Fuel-fired air distribution heater | No | Garage or open crawl space | 1 | 0.82 | Natural gas | Instant water heater | - |  | - | - | 587.7 | 108.8 | 102 | CFM @ 50 Pascals | 50.0, 50.0, 40.0, 40.0, 10.0, 10.0 | Enclosed crawl space, Enclosed crawl space, Attic, exposed, Attic, exposed, Conditioned space, Conditioned space | 8.0, 8.0, 8.0, 8.0, 0.0, 0.0 | No | 10 | 3 | ACH @ 50 Pascals | Air Cycler | 82 | 243.7876 | 488.3667 | - | 98.1101 | - | 26.0455 | - | 9.811 | - | 10.7173 | - | 9.351 | 279.14 | - | 91.74 | 1434.02
Wilsonville | OR | 97070 | Portland-Vancouver-Hillsboro, OR-WA | Clackamas | Portland Metro - 3 | 4C | Portland General Electric | NW Natural Gas | 50837 | 2016 | 2014 ORSC | No | No | No Solar |  | - | - | - | - | 2017-01-10 | 67 | 79 | 98 | 15% | 6.7 | 7.7 | 8.7 | 1252.74 | 104.4 | 1753 | 16937 | 3 | 3 | Townhouse, end unit | No | Slab | 320.0, 54.0 | 39.700001, 39.700001 |  | 15 |  |  |  |  | - | 122 | - | 21 | Between conditioned space and ambient | 2699.0, 327.0, 884.0 | 0.0, 0.0, 0.0 | 23.0, 23.0, 11.0 | - | 111.0, 99.5, 67.300003 | 0.3, 0.3, 0.3 | 0.3, 0.3, 0.3 | 0.3 | 0.3 | 277.8 | 35 | 9 | - | - | Conditioned area | 1 | 92.1 | Natural gas | AFUE | Fuel-fired air distribution heater | No | Conditioned area | 1 | 0.95 | Electric | Conventional | 50 |  | 13 | SEER | 354.983 | 131.475 | 100 | CFM @ 50 Pascals | 5.0, 100.0, 95.0 | Attic, exposed, Conditioned space, Conditioned space | 8.0, 8.0, 8.0 | Yes | 95 | 5.3 | ACH @ 50 Pascals | Air Cycler | 98 | 316.9146 | 220.8573 | 598.8859 | - | 2507.3838 | 32.4452 | 2.044 | 8.5576 | - | 9.8343 | 30.9921 | 31.058 | 319.08 | 63.35 | 265.78 | 1462.74
Portland | OR | 97229 | Portland-Vancouver-Hillsboro, OR-WA | Washington | Portland Metro - 3 | 4C | Portland General Electric | NW Natural Gas | 52745 | 2016 | 2014 ORSC | No | No | No Solar |  | - | - | - | - | 2017-01-10 | 67 | 93 | 136 | 26% | 6.7 | 9 | 11.9 | 1247.01 | 103.92 | 2990 | 27258 | 3 | 4 | Single-family detached | No | Enclosed crawl space | 1029.0, 389.0, 65.0 | 30.0, 30.0, 30.0 |  | 30 |  |  |  |  | - | 160.0, 60.0, 40.0 | 0.0, 0.0, 0.0 | 21 | Between conditioned space and ambient, Between conditioned space and attic, Between conditioned space and garage | 2606.0, 486.0, 359.0 | 0.0, 0.0, 0.0 | 21.0, 21.0, 21.0 | 21 | 6.0, 80.0, 24.0, 50.0, 44.0, 40.0, 10.0 | 0.3, 0.3, 0.3, 0.3, 0.3, 0.3, 0.3 | 0.32, 0.32, 0.32, 0.32, 0.32, 0.32, 0.32 | 0.3 | 0.32 | 254 | 19 | 12.3 | - | 30 | Attic | 1 | 92.1 | Natural gas | AFUE | Fuel-fired air distribution heater | No | Garage or open crawl space | 1 | 2.8 | Electric | Heat pump | 50 |  | - | - | 605.5 | 112.1 | 125 | CFM @ 50 Pascals | 50.0, 100.0, 50.0 | Attic, exposed, Attic, exposed, Conditioned space | 8.0, 8.0, 0.0 | No | 50 | 2.86 | ACH @ 50 Pascals | Air Cycler | 100 | 344.1926 | 291.5384 | - | - | 885.1798 | 35.4143 | - | 3.0211 | - | 9.9397 | - | 31.058 | 352.01 | - | 93.83 | 1457.01
Portland | OR | 97229 | Portland-Vancouver-Hillsboro, OR-WA | Washington | Portland Metro - 3 | 4C | Portland General Electric | NW Natural Gas | 53016 | 2016 | 2014 ORSC | No | No | No Solar |  | - | - | - | - | 2017-01-10 | 67 | 91 | 140 | 24% | 6.8 | 9 | 12.2 | 1275.54 | 106.3 | 3096 | 27736 | 2 | 5 | Single-family detached | No | Enclosed crawl space | 64.0, 1329.0, 374.0 | 30.0, 30.0, 30.0 |  | 30 |  |  |  |  | - | 136.0, 37.0 | 0.0, 0.0 | 21 | Between conditioned space and ambient, Between conditioned space and garage | 2697.0, 336.0 | 0.0, 0.0 | 21.0, 21.0 | 21 | 16.0, 22.5, 89.0, 15.8, 56.5, 20.0, 56.0, 44.5 | 0.3, 0.3, 0.3, 0.3, 0.3, 0.3, 0.3, 0.3 | 0.3, 0.3, 0.3, 0.3, 0.3, 0.3, 0.3, 0.3 | 0.3 | 0.3 | 320 | 19 | 12.3 | - | - | Attic | 1 | 92.1 | Natural gas | AFUE | Fuel-fired air distribution heater | No | Garage or open crawl space | 1 | 2.8 | Electric | Heat pump | 50 |  | - | - | 626.9 | 116.1 | 92 | CFM @ 50 Pascals | 50.0, 100.0, 50.0 | Attic, exposed, Attic, exposed, Conditioned space | 8.0, 8.0, 0.0 | No | 50 | 3.47 | ACH @ 50 Pascals | Air Cycler | 100 | 328.1579 | 284.9475 | - | - | 885.1798 | 33.7883 | - | 3.0211 | - | 9.9546 | - | 31.058 | 336.35 | - | 93.83 | 1485.54
Portland | OR | 97203 | Portland-Vancouver-Hillsboro, OR-WA | Multnomah | Portland Metro - 3 | 4C | Portland General Electric | NW Natural Gas | 53133 | 2016 | 2014 ORSC | No | No | No Solar |  | - | - | - | - | 2017-01-10 | 68 | 93 | 136 | 25% | 6.7 | 9 | 11.9 | 1250.25 | 104.19 | 2990 | 27258 | 3 | 4 | Single-family detached | No | Enclosed crawl space | 1029.0, 389.0, 65.0 | 30.0, 30.0, 30.0 |  | 30 |  |  |  |  | - | 160.0, 60.0, 40.0 | 0.0, 0.0, 0.0 | 21 | Between conditioned space and ambient, Between conditioned space and attic, Between conditioned space and garage | 2606.0, 486.0, 359.0 | 0.0, 0.0, 0.0 | 21.0, 21.0, 21.0 | 21 | 6.0, 80.0, 24.0, 50.0, 44.0, 40.0, 10.0 | 0.3, 0.3, 0.3, 0.3, 0.3, 0.3, 0.3 | 0.3, 0.3, 0.3, 0.3, 0.3, 0.3, 0.3 | 0.3 | 0.3 | 254 | 19 | 12.3 | - | - | Attic | 1 | 92.1 | Natural gas | AFUE | Fuel-fired air distribution heater | No | Garage or open crawl space | 1 | 2.8 | Electric | Heat pump | 50 |  | - | - | 605.5 | 112.1 | 48 | CFM @ 50 Pascals | 50.0, 100.0, 50.0 | Attic, exposed, Attic, exposed, Conditioned space | 8.0, 8.0, 0.0 | No | 70 | 3.61 | ACH @ 50 Pascals | Air Cycler | 100 | 351.2127 | 260.1775 | - | - | 885.1798 | 36.0093 | - | 3.0211 | - | 9.8652 | - | 31.058 | 355.24 | - | 93.83 | 1460.25
Lake Oswego | OR | 97035 | Portland-Vancouver-Hillsboro, OR-WA | Clackamas | Portland Metro - 3 | 4C | Portland General Electric | NW Natural Gas | 53630 | 2016 | 2014 ORSC | No | No | No Solar |  | - | - | - | - | 2017-01-10 | 69 | 96 | 136 | 28% | 6.6 | 8.6 | 11.9 | 1219.81 | 101.65 | 2987 | 26841 | 2 | 5 | Single-family detached | No | Enclosed crawl space | 30.0, 1323.0, 365.0 | 30.0, 30.0, 59.0 |  | 30 |  |  |  |  | - | 132.0, 36.0 | 0.0, 0.0 | 21 | Between conditioned space and ambient, Between conditioned space and garage | 2694.0, 326.0 | 0.0, 0.0 | 23.0, 23.0 | 23 | 148.0, 77.0, 135.0, 78.0 | 0.3, 0.3, 0.3, 0.3 | 0.3, 0.3, 0.3, 0.3 | 0.3 | 0.3 | 438 | 30 | 9 | - | - | Garage or open crawl space | 1 | 93 | Natural gas | AFUE | Fuel-fired air distribution heater | No | Garage or open crawl space | 1 | 0.99 | Natural gas | Instant water heater | - |  | - | - | 600.2 | 111.2 | 97 | CFM @ 50 Pascals | 10.0, 5.0, 45.0, 95.0, 45.0 | Garage, Garage, Attic, exposed, Attic, exposed, Enclosed crawl space | 8.0, 8.0, 8.0, 8.0, 8.0 | No | 0 | 2.36 | ACH @ 50 Pascals | Air Cycler | 100 | 300.9129 | 308.3375 | - | 81.2629 | - | 31.1436 | - | 8.1263 | - | 10.063 | - | 9.351 | 313.4 | - | 75.99 | 1429.81
Bend | OR | 97701 | Bend, OR | Deschutes | Central - 8 | 5B | Pacific Power | Cascade Natural Gas | 50100 | 2016 | 2014 ORSC | No | No | No Solar |  | - | - | - | - | 2017-01-10 | 73 | 100 | 130 | 27% | 10.5 | 12.5 | 16.5 | 1149.2 | 95.77 | 2481 | 21924 | 2 | 4 | Single-family detached | No | Enclosed crawl space | 1372 | 38 |  | 38 |  |  |  |  | - | 136.0, 11.0 | 0.0, 0.0 | 21 | Between conditioned space and ambient, Between conditioned space and garage | 2337.0, 270.0 | 0.0, 0.0 | 23.0, 23.0 | - | 170.0, 96.0, 38.0, 53.5 | 0.3, 0.3, 0.3, 0.3 | 0.3, 0.3, 0.3, 0.3 | 0.3 | 0.3 | 357 | 35 | 9 | - | - | Garage or open crawl space | 1 | 95 | Natural gas | AFUE | Fuel-fired air distribution heater | No | Garage or open crawl space | 1 | 0.94 | Natural gas | Instant water heater | - |  | - | - | 502.4 | 93 | 142 | CFM @ 50 Pascals | 50.0, 50.0, 50.0, 50.0 | Enclosed crawl space, Enclosed crawl space, Attic, exposed, Attic, exposed | 8.0, 8.0, 8.0, 8.0 | No | 0 | 3.08 | ACH @ 50 Pascals | Air Cycler | 80 | 352.0129 | 519.6736 | - | 91.0194 | - | 36.9749 | - | 9.1019 | - | 9.5037 | - | 8.529 | 351.4 | - | 77.63 | 1299.2
Bend | OR | 97701 | Bend, OR | Deschutes | Central - 8 | 5B | Pacific Power | Cascade Natural Gas | 50425 | 2016 | 2014 ORSC | No | No | No Solar |  | - | - | - | - | 2017-01-10 | 74 | 100 | 128 | 25% | 10.6 | 12.5 | 16.3 | 1158 | 96.5 | 2450 | 21420 | 2 | 4 | Single-family detached | No | Enclosed crawl space | 1060.0, 351.0, 100.0 | 38.0, 38.0, 38.0 |  | 38 |  |  |  |  | - | 112.0, 46.0 | 0.0, 0.0 | 21 | Between conditioned space and ambient, Between conditioned space and garage | 2392.0, 414.0, 26.0 | 0.0, 0.0, 0.0 | 23.0, 23.0, 23.0 | - | 93.0, 108.0, 20.0, 69.0 | 0.3, 0.3, 0.3, 0.3 | 0.3, 0.3, 0.3, 0.3 | 0.3 | 0.3 | 290 | 19 | 12.3 | - | 38 | Garage or open crawl space | 1 | 95 | Natural gas | AFUE | Fuel-fired air distribution heater | No | Garage or open crawl space | 1 | 0.94 | Natural gas | Instant water heater | - |  | - | - | 496.1 | 91.9 | 147 | CFM @ 50 Pascals | 50.0, 50.0, 50.0, 50.0 | Enclosed crawl space, Enclosed crawl space, Attic, exposed, Attic, exposed | 8.0, 8.0, 8.0, 8.0 | No | 0 | 2.91 | ACH @ 50 Pascals | Air Cycler | 80 | 366.7589 | 527.7321 | - | 91.0194 | - | 38.477 | - | 9.1019 | - | 9.4797 | - | 8.529 | 364.75 | - | 77.63 | 1308
Hillsboro | OR | 97123 | Portland-Vancouver-Hillsboro, OR-WA | Washington | Portland Metro - 3 | 4C | Portland General Electric | NW Natural Gas | 29584 | 2016 | 2014 ORSC | No | No | No Solar |  | - | - | - | - | 2017-01-10 | 77 | 91 | 120 | 15% | 7.2 | 8.1 | 10.5 | 1328.26 | 110.69 | 2477 | 21380 | 2 | 3 | Single-family detached | No | Enclosed crawl space | 1153.0, 283.0 | 30.0, 30.0 |  | 30 |  |  |  |  | - | 112.0, 34.0 | 0.0, 0.0 | 21 | Between conditioned space and ambient, Between conditioned space and garage | 2283.0, 310.0, 64.800003 | 0.0, 0.0, 21.0 | 23.0, 23.0, 0.0 | 23 | 58.0, 110.0, 166.0, 73.0 | 0.3, 0.3, 0.3, 0.3 | 0.3, 0.3, 0.3, 0.3 | 0.3 | 0.3 | 407 | 35 | 9 | 49 | - | Garage or open crawl space | 1 | 92 | Natural gas | AFUE | Fuel-fired air distribution heater | No | Garage or open crawl space | 1 | 0.6 | Natural gas | Conventional | 50 |  | 13 | SEER | 501.6 | 185.8 | 100 | CFM @ 50 Pascals | 100.0, 100.0 | Attic, exposed, Attic, exposed | 8.0, 8.0 | No | 0 | 3.3 | ACH @ 50 Pascals | Exhaust Only | 50 | 296.4581 | 282.2974 | 1023.9119 | 157.97 | - | 30.6093 | 3.4946 | 15.797 | - | 10.0129 | 30.9921 | 9.351 | 306.49 | 108.3 | 147.72 | 1538.26
Portland | OR | 97229 | Portland-Vancouver-Hillsboro, OR-WA | Clackamas | Portland Metro - 3 | 4C | Portland General Electric | NW Natural Gas | 52988 | 2016 | 2014 ORSC | No | No | No Solar |  | - | - | - | - | 2017-01-10 | 79 | 104 | 156 | 22% | 7.6 | 10 | 13.5 | 1415.2 | 117.93 | 3615 | 30838 | 2 | 4 | Single-family detached | No | Enclosed crawl space | 63.0, 1556.0, 547.0 | 30.0, 30.0, 30.0 |  | 30 |  |  |  |  | - | 148.0, 48.0 | 0.0, 0.0 | 21 | Between conditioned space and ambient, Between conditioned space and garage | 2988.0, 434.0 | 0.0, 0.0 | 21.0, 21.0 | 21 | 36.700001, 132.0, 28.0, 59.799999, 31.5, 76.300003, 64.0 | 0.3, 0.3, 0.3, 0.3, 0.3, 0.3, 0.3 | 0.3, 0.3, 0.3, 0.3, 0.3, 0.3, 0.3 | 0.3 | 0.3 | 428 | 19 | 12.3 | - | - | Attic | 1 | 92.1 | Natural gas | AFUE | Fuel-fired air distribution heater | No | Garage or open crawl space | 1 | 2.8 | Electric | Heat pump | 50 |  | - | - | 732 | 135.6 | 111 | CFM @ 50 Pascals | 50.0, 100.0, 50.0 | Attic, exposed, Attic, exposed, Conditioned space | 8.0, 8.0, 0.0 | No | 50 | 3.54 | ACH @ 50 Pascals | Air Cycler | 100 | 427.2113 | 339.4251 | - | - | 885.1798 | 43.8796 | - | 3.0211 | - | 9.903 | - | 31.058 | 434.54 | - | 93.83 | 1625.2
Portland | OR | 97229 | Portland-Vancouver-Hillsboro, OR-WA | Washington | Portland Metro - 3 | 4C | Portland General Electric | NW Natural Gas | 52696 | 2016 | 2014 ORSC | No | No | No Solar |  | - | - | - | - | 2017-01-10 | 80 | 104 | 145 | 21% | 7.7 | 9.9 | 12.6 | 1416.39 | 118.03 | 3274 | 29793 | 3 | 5 | Single-family detached | No | Enclosed crawl space | 106.0, 1273.0, 177.0 | 30.0, 30.0, 30.0 |  | 30 |  |  |  |  | - | 264.0, 46.0 | 0.0, 0.0 | 21 | Between conditioned space and ambient, Between conditioned space and garage | 3466.0, 418.0 | 0.0, 0.0 | 21.0, 21.0 | 21 | 67.300003, 6.0, 235.5, 19.5 | 0.3, 0.3, 0.3, 0.3 | 0.3, 0.3, 0.3, 0.3 | 0.3 | 0.3 | 328 | 19 | 12.3 | - | - | Attic | 1 | 92.1 | Natural gas | AFUE | Fuel-fired air distribution heater | No | Garage or open crawl space | 1 | 2.8 | Electric | Heat pump | 50 |  | - | - | 663 | 122.8 | 136 | CFM @ 50 Pascals | 50.0, 100.0, 50.0 | Attic, exposed, Attic, exposed, Conditioned space | 8.0, 8.0, 0.0 | No | 50 | 3.46 | ACH @ 50 Pascals | Air Cycler | 100 | 446.5851 | 346.9232 | - | - | 885.1798 | 45.8425 | - | 3.0211 | - | 9.8906 | - | 31.058 | 453.41 | - | 93.83 | 1626.39
Bend | OR | 97701 | Bend, OR | Deschutes | Central - 8 | 5B | Pacific Power | Cascade Natural Gas | 35673 | 2016 | 2014 ORSC | No | No | No Solar |  | - | - | - | - | 2017-01-10 | 84 | 102 | 111 | 17% | 10.5 | 11.9 | 14.1 | 1181.57 | 98.46 | 2018 | 18738 | 2 | 3 | Single-family detached | No | Enclosed crawl space | 1329.0, 126.0, 21.0 | 38.0, 38.0, 38.0 |  | 38 |  |  |  |  | - | 97.0, 25.0 | 0.0, 0.0 | 21 | Between conditioned space and ambient, Between conditioned space and garage | 2610.0, 423.0 | 0.0, 0.0 | 23.0, 23.0 | - | 70.0, 193.0, 33.0, 153.0 | 0.3, 0.3, 0.3, 0.3 | 0.29, 0.29, 0.29, 0.29 | 0.3 | 0.29 | 449 | 35 | 9 | - | - | Garage or open crawl space | 1 | 95 | Natural gas | AFUE | Fuel-fired air distribution heater | No | Garage or open crawl space | 1 | 0.62 | Natural gas | Conventional | 50 |  | - | - | 408.6 | 75.7 | 120 | CFM @ 50 Pascals | 50.0, 50.0, 50.0, 50.0 | Enclosed crawl space, Enclosed crawl space, Attic, exposed, Attic, exposed | 8.0, 8.0, 8.0, 8.0 | No | 0 | 3.86 | ACH @ 50 Pascals | Air Cycler | 82 | 422.2181 | 607.6345 | - | 160.2025 | - | 44.2956 | - | 16.0202 | - | 9.4799 | - | 8.529 | 419.92 | - | 136.64 | 1331.57
Bend | OR | 97701 | Bend, OR | Deschutes | Central - 8 | 5B | Pacific Power | Cascade Natural Gas | 35577 | 2016 | 2014 ORSC | No | No | No Solar |  | - | - | - | - | 2017-01-10 | 85 | 103 | 103 | 17% | 10.8 | 12.5 | 13.2 | 1217.03 | 101.42 | 1843 | 21162 | 1 | 3 | Single-family detached | No | Enclosed crawl space | 1843 | 38 |  | 38 |  |  |  |  | - | - | - | - | - | 1973.0, 135.0, 46.0 | 0.0, 0.0, 0.0 | 23.0, 23.0, 23.0 | - | 120.699997, 158.300003, 100.699997, 103.5 | 0.3, 0.3, 0.3, 0.3 | 0.29, 0.29, 0.29, 0.29 | 0.3 | 0.29 | 483 | 0.0, 35.0 | 30.0, 9.0 | - | - | Garage or open crawl space | 1 | 96.5 | Natural gas | AFUE | Fuel-fired air distribution heater | Yes | Garage or open crawl space | 1 | 0.62 | Natural gas | Conventional | 50 |  | 13 | SEER | 497.6 | 92.2 | 50 | CFM @ 50 Pascals | 50.0, 50.0, 50.0, 50.0 | Enclosed crawl space, Enclosed crawl space, Attic, exposed, Attic, exposed | 8.0, 8.0, 8.0, 8.0 | No | 0 | 3.93 | ACH @ 50 Pascals | Air Cycler | 82 | 421.6812 | 315.8582 | 1028.3967 | 160.2025 | - | 43.2461 | 3.5099 | 16.0202 | - | 9.0268 | 29.2086 | 8.529 | 390.37 | 102.52 | 136.64 | 1367.03
Portland | OR | 97229 | Portland-Vancouver-Hillsboro, OR-WA | Clackamas | Portland Metro - 3 | 4C | Portland General Electric | NW Natural Gas | 53799 | 2016 | 2014 ORSC | No | No | No Solar |  | - | - | - | - | 2017-01-10 | 85 | 105 | 152 | 19% | 8 | 9.4 | 13.2 | 1468.85 | 122.4 | 3493 | 29101 | 3 | 6 | Single-family detached | No | More than one type | 322.0, 112.0, 808.0, 338.0 | 30.0, 30.0, 30.0, 30.0 |  | 30 |  |  |  |  | - | 205.0, 37.0, 39.0 | 0.0, 0.0, 0.0 | 21 | Between conditioned space and ambient, Between conditioned space and garage, Between conditioned space and enclosed crawl | 3116.0, 334.0 | 0.0, 0.0 | 21.0, 21.0 | 21 | 29.0, 180.0, 72.5, 20.0, 64.0, 25.0 | 0.3, 0.3, 0.3, 0.3, 0.3, 0.3 | 0.3, 0.3, 0.3, 0.3, 0.3, 0.3 | 0.3 | 0.3 | 391 | 19 | 12.3 | - | - | Attic | 1 | 92.1 | Natural gas | AFUE | Fuel-fired air distribution heater | No | Garage or open crawl space | 1 | 0.61 | Natural gas | Conventional | 50 |  | - | - | 707.3 | 131 | 78 | CFM @ 50 Pascals | 50.0, 100.0, 50.0 | Attic, exposed, Attic, exposed, Conditioned space | 8.0, 8.0, 0.0 | No | 50 | 3.06 | ACH @ 50 Pascals | Air Cycler | 80 | 341.6708 | 301.0556 | - | 154.075 | - | 35.1946 | - | 15.4075 | - | 9.9635 | - | 9.351 | 350.66 | - | 144.08 | 1678.85
Eugene | OR | 97405 | Eugene-Springfield, OR | Lane | Southern Willamette - 5 | 4C | Eugene Water & Electric Board | NW Natural Gas | 53689 | 2016 | 2014 ORSC | No | No | No Solar |  | - | - | - | - | 2017-01-10 | 88 | 107 | 149 | 18% | 4 | 4.9 | 6.9 | 1197.47 | 99.79 | 3391 | 28835 | 2 | 5 | Single-family detached | No | Enclosed crawl space | 38.0, 1368.0, 916.0 | 30.0, 30.0, 30.0 |  | 30 |  |  |  |  | - | 111.0, 58.0, 17.0 | 0.0, 0.0, 0.0 | 21 | Between conditioned space and ambient, Between conditioned space and garage, Between conditioned space and attic | 2744.0, 657.0, 135.0 | 0.0, 0.0, 0.0 | 21.0, 21.0, 21.0 | 21 | 27.5, 148.0, 43.0, 81.0, 35.0, 186.0, 25.0 | 0.3, 0.3, 0.3, 0.3, 0.3, 0.3, 0.3 | 0.3, 0.3, 0.3, 0.3, 0.3, 0.3, 0.3 | 0.3 | 0.3 | 546 | 19 | 12.3 | - | - | Garage or open crawl space | 1 | 95 | Natural gas | AFUE | Fuel-fired air distribution heater | No | Garage or open crawl space | 1 | 0.6 | Natural gas | Conventional | 50 |  | - | - | 686.7 | 127.2 | 129 | CFM @ 50 Pascals | 5.0, 5.0, 40.0, 40.0, 90.0, 15.0, 5.0 | Garage, Garage, Enclosed crawl space, Attic, exposed, Attic, exposed, Conditioned space, Conditioned space | 8.0, 8.0, 8.0, 8.0, 8.0, 0.0, 0.0 | No | 0 | 2.25 | ACH @ 50 Pascals | Air Cycler | 100 | 396.514 | 371.4636 | - | 157.97 | - | 40.9192 | - | 15.797 | - | 9.7695 | - | 9.351 | 399.76 | - | 147.72 | 1383.47
Tigard | OR | 97224 | Portland-Vancouver-Hillsboro, OR-WA | Washington | Portland Metro - 3 | 4C | Portland General Electric | NW Natural Gas | 36485 | 2016 | 2014 ORSC | No | No | No Solar |  | - | - | - | - | 2017-01-10 | 89 | 130 | 170 | 31% | 9.3 | 12.4 | 14.7 | 1758.49 | 146.54 | 4066 | 39729 | 3 | 4 | Single-family detached | No | Enclosed crawl space | 519.0, 845.0, 50.0, 445.0 | 30.0, 30.0, 100.0, 100.0 |  | 30 |  |  |  |  | - | 216.0, 40.0 | 0.0, 0.0 | 21 | Between conditioned space and ambient, Between conditioned space and enclosed crawl | 3312.0, 459.0 | 0.0, 0.0 | 23.0, 23.0 | - | 148.0, 308.0, 43.5, 151.0 | 0.3, 0.3, 0.3, 0.3 | 0.3, 0.3, 0.3, 0.3 | 0.3 | 0.3 | 650.5 | 35 | 9 | - | - | Conditioned area | 2 | 92.1 | Natural gas | AFUE | Fuel-fired air distribution heater | No | Conditioned area | 2 | 0.95 | Electric | Conventional | 50 |  | 13 | SEER | 823.365 | 457.425 | 100 | CFM @ 50 Pascals | 95.0, 100.0, 5.0 | Conditioned space, Conditioned space, Attic, exposed | 8.0, 8.0, 8.0 | Yes | 95 | 2.1 | ACH @ 50 Pascals | Air Cycler | 100 | 391.4171 | 264.4518 | 1256.4416 | - | 2609.2642 | 40.0443 | 4.2882 | 8.9053 | - | 9.8195 | 31.438 | 31.193 | 393.21 | 134.81 | 277.78 | 1968.49
Hillsboro | OR | 97123 | Portland-Vancouver-Hillsboro, OR-WA | Washington | Portland Metro - 3 | 4C | Portland General Electric | NW Natural Gas | 29588 | 2016 | 2014 ORSC | No | No | No Solar |  | - | - | - | - | 2017-01-10 | 93 | 114 | 157 | 18% | 9 | 10.3 | 13.6 | 1660.42 | 138.37 | 3647 | 32262 | 2 | 4 | Single-family detached | No | Enclosed crawl space | 1549.0, 657.0, 33.0 | 30.0, 30.0, 30.0 |  | 30 |  |  |  |  | - | 82 | - | 21 | Between conditioned space and ambient | 2900.0, 587.0 | 0.0, 0.0 | 21.0, 21.0 | - | 149.5, 203.800003, 89.5, 53.400002 | 0.3, 0.3, 0.3, 0.3 | 0.3, 0.3, 0.3, 0.3 | 0.3 | 0.3 | 496.2 | 35 | 9 | 49 | - | Garage or open crawl space | 1 | 95 | Natural gas | AFUE | Fuel-fired air distribution heater | No | Garage or open crawl space | 1 | 0.6 | Natural gas | Conventional | 50 |  | 13 | SEER | 738.5 | 273.5 | 103 | CFM @ 50 Pascals | 50.0, 100.0, 50.0 | Attic, exposed, Attic, exposed, Enclosed crawl space | 8.0, 8.0, 8.0 | No | 0 | 2.9 | ACH @ 50 Pascals | Exhaust Only | 50 | 375.2667 | 371.9181 | 1254.0286 | 157.97 | - | 38.796 | 4.28 | 15.797 | - | 10.0398 | 31.2062 | 9.351 | 389.5 | 133.56 | 147.72 | 1870.42
Shady Cove | OR | 97539 | Medford, OR | Jackson | Southern - 6 | 4C | Pacific Power | Avista | 53785 | 2016 | 2014 ORSC | No | No | Solar Electric (PV) |  | - | - | - | - | 2017-01-13 | 5 | 118 | 150 | 52% | 1.5 | 24.1 | 27.3 | 63.01 | 5.25 | 2979 | 27272 | 3 | 3 | Single-family detached | No | More than one type | 623.0, 180.0 | 52.0, 52.0 |  | 55 |  |  |  |  | 14 | 195 | 5 | 34 | Between conditioned space and ambient | 3419.0, 270.0 | 5.0, 5.0 | 29.0, 29.0 | 34 | 88.0, 134.5, 88.0, 58.900002 | 0.3, 0.3, 0.3, 0.3 | 0.18, 0.18, 0.18, 0.18 | 0.3 | 0.11 | 369.4 | 27.0, 27.0 | 60.0, 60.0 | 88 | - | Conditioned area | 1 | 9 | Electric | HSPF | Air-source heat pump | Yes | Conditioned area | 1 | 3.1 | Electric | Heat pump | 80 |  | 18 | SEER | 603.248 | 223.425 | - | CFM @ 50 Pascals | 100.0, 100.0 | Conditioned space, Conditioned space | 0.0, 0.0 | Yes | 100 | 0.8 | ACH @ 50 Pascals | Balanced | 100 | - | 1776.8455 | 879.6913 | - | 776.2427 | 6.0643 | 3.0024 | 2.6493 | -32.3714 | 29.2198 | 29.2086 | 29.2753 | 177.2 | 87.69 | 77.56 | 177.01
Portland | OR | 97206 | Portland-Vancouver-Hillsboro, OR-WA | Multnomah | Portland Metro - 3 | 4C | Portland General Electric | NW Natural Gas | 32321 | 2016 | 2014 ORSC | No | No | Solar Electric (PV) |  | - | - | - | - | 2017-01-13 | 5 | 123 | 136 | 50% | 0.8 | 11.3 | 11.8 | 168.26 | 14.02 | 2947 | 27467 | 2 | 3 | Single-family detached | No | Slab | - | - |  | 20 |  |  |  |  | - | 68 | 20 | 21 | Between conditioned space and ambient | 2791 | 20 | 23 | - | 127.0, 294.0, 211.0, 80.099998 | 0.25, 0.25, 0.25, 0.25 | 0.2, 0.2, 0.2, 0.2 | 0.25 | 0.2 | 712.4 | 49.0, 10.0 | 21.0, 63.0 | - | 73 | Conditioned area | 1 | 10.6 | Electric | HSPF | Air-source heat pump | Yes | Conditioned area | 1 | 2.7 | Electric | Heat pump | 80 |  | 19 | SEER | 596.8 | 110.5 | - | CFM @ 50 Pascals | 100.0, 100.0 | Conditioned space, Conditioned space | 0.0, 0.0 | Yes | 100 | 1 | ACH @ 50 Pascals | Balanced | 100 | - | 1542.4192 | 812.2441 | - | 893.6335 | 5.2642 | 2.7722 | 3.0499 | -30.6927 | 31.0051 | 30.9921 | 31.0633 | 163.22 | 85.92 | 94.74 | 294.26
Portland | OR | 97206 | Portland-Vancouver-Hillsboro, OR-WA | Multnomah | Portland Metro - 3 | 4C | Portland General Electric | - | 52146 | 2016 | 2014 ORSC | No | No | No Solar |  | - | - | - | - | 2017-01-13 | 25 | 45 | 94 | 38% | 3 | 4.9 | 7.7 | 592.47 | 49.37 | 748 | 6059 | 1 | 1 | Single-family detached | Yes | Slab | - | - |  | 15 |  |  |  |  | - | - | - | - | - | 907 | - | 21 | - | 60.0, 33.799999, 22.5, 8.0 | 0.3, 0.3, 0.3, 0.3 | 0.27, 0.27, 0.27, 0.27 | 0.3 | 0.27 | 124.3 | 30 | 9 | - | - | Conditioned area | 1 | 9 | Electric | HSPF | Air-source heat pump | Yes | Conditioned area | 1 | 2.8 | Electric | Heat pump | 50 |  | 18.5 | SEER | 201.96 | 37.4 | - | CFM @ 50 Pascals | 100.0, 100.0 | Conditioned space, Conditioned space | 0.0, 0.0 | Yes | 100 | 3.1 | ACH @ 50 Pascals | Exhaust Only | 100 | - | 820.9146 | 249.4439 | - | 861.1356 | 2.8018 | 0.85135 | 2.939 | - | 30.9919 | 30.9921 | 31.058 | 86.83 | 26.38 | 91.28 | 718.47
Sherwood | OR | 97140 | Portland-Vancouver-Hillsboro, OR-WA | Washington | Portland Metro - 3 | 4C | Portland General Electric | NW Natural Gas | 53040 | 2016 | 2014 ORSC | No | No | No Solar |  | - | - | - | - | 2017-01-13 | 30 | 55 | 109 | 37% | 3.8 | 6.2 | 9.2 | 758.39 | 63.2 | 1542 | 13842 | 2 | 3 | Townhouse, inside unit | No | Enclosed crawl space | 11.0, 676.0, 179.0 | 30.0, 30.0, 30.0 |  | 30 |  |  |  |  | - | 28.0, 42.0, 55.0 | 0.0, 0.0, 0.0 | 21 | Between conditioned space and ambient, Between conditioned space and garage, Between cond and another cond unit (adiabatic) | 595.0, 386.0, 1200.0 | 0.0, 0.0, 0.0 | 21.0, 21.0, 11.0 | 11 | 6.0, 60.0, 36.0, 20.0 | 0.3, 0.3, 0.3, 0.3 | 0.3, 0.3, 0.3, 0.3 | 0.3 | 0.3 | 122 | 19 | 12.3 | - | - | Conditioned area | 2 | 13.5 | Electric | HSPF | Air-source heat pump | No | Garage or open crawl space | 1 | 2.8 | Electric | Heat pump | 50 |  | 30.5 | SEER | 312.255 | 57.825 | - | CFM @ 50 Pascals | 100.0, 100.0 | Conditioned space, Conditioned space | 0.0, 0.0 | Yes | 100 | 3.75 | ACH @ 50 Pascals | Exhaust Only | 100 | - | 659.2914 | 240.7145 | - | 885.1798 | 2.2501 | 0.82155 | 3.0211 | - | 30.9919 | 30.9921 | 31.058 | 69.74 | 25.46 | 93.83 | 884.39
Harrisburg | OR | 97446 | - | Linn | Southern Willamette - 5 | 4C | Pacific Power | - | 51103 | 2016 | 2014 ORSC | Yes | No | No Solar |  | - | - | - | 2 | 2017-01-13 | 33 | 47 | 100 | 21% | 8.4 | 10.7 | 16.2 | 796.04 | 66.34 | 1064 | 8512 | 1 | 3 | Single-family detached | No | Enclosed crawl space | 1064 | 30 |  | 30 |  |  |  |  | - | - | - | - | - | 880.0, 176.0 | 0.0, 0.0 | 23.0, 23.0 | - | 30.0, 15.0, 40.0 | 0.25, 0.25, 0.25 | 0.24, 0.24, 0.24 | 0.25 | 0.24 | 85 | 35 | 9 | - | - | Conditioned area | 1 | 10 | Electric | HSPF | Air-source heat pump | No | Conditioned area | 1 | 0.95 | Electric | Conventional | 50 |  | 15.5 | SEER | 287.28 | 53.2 | 40 | CFM @ 50 Pascals | 100.0, 100.0 | Conditioned space, Conditioned space | 0.0, 0.0 | Yes | 100 | 2.23 | ACH @ 50 Pascals | Balanced | 100 | - | 541.4893 | 167.7792 | - | 2507.3269 | 1.8481 | 0.57263 | 8.5574 | - | 29.2084 | 29.2086 | 29.2707 | 53.98 | 16.73 | 250.48 | 910.04
Sherwood | OR | 97140 | Portland-Vancouver-Hillsboro, OR-WA | Washington | Portland Metro - 3 | 4C | Portland General Electric | NW Natural Gas | 53036 | 2016 | 2014 ORSC | No | No | No Solar |  | - | - | - | - | 2017-01-13 | 33 | 64 | 110 | 39% | 4.1 | 6.8 | 9.3 | 799.61 | 66.63 | 1586 | 14203 | 2 | 3 | Townhouse, end unit | No | Enclosed crawl space | 678.0, 230.0 | 30.0, 30.0 |  | 30 |  |  |  |  | - | 71.0, 27.0, 28.0 | 0.0, 0.0, 0.0 | 21 | Between conditioned space and ambient, Between conditioned space and garage, Between cond and another cond unit (adiabatic) | 1384.0, 246.0, 600.0 | 0.0, 0.0, 0.0 | 21.0, 21.0, 11.0 | 11 | 6.0, 56.0, 30.0, 25.299999, 32.0, 30.0 | 0.3, 0.3, 0.3, 0.3, 0.3, 0.3 | 0.3, 0.3, 0.3, 0.3, 0.3, 0.3 | 0.3 | 0.3 | 179 | 19 | 12.3 | - | - | Conditioned area | 2 | 13.5 | Electric | HSPF | Air-source heat pump | No | Garage or open crawl space | 1 | 2.8 | Electric | Heat pump | 50 |  | 30.5 | SEER | 321.2 | 59.5 | - | CFM @ 50 Pascals | 100.0, 100.0 | Conditioned space, Conditioned space | 0.0, 0.0 | Yes | 100 | 3.09 | ACH @ 50 Pascals | Exhaust Only | 100 | - | 954.5704 | 278.1805 | - | 885.1798 | 3.2579 | 0.94942 | 3.0211 | - | 30.9919 | 30.9921 | 31.058 | 100.97 | 29.42 | 93.83 | 925.61
Medford | OR | 97504 | Medford, OR | Jackson | Southern - 6 | 4C | Pacific Power | Avista | 36718 | 2016 | 2014 ORSC | No | No | Solar Electric (PV) |  | - | - | - | - | 2017-01-13 | 37 | 82 | 117 | 30% | 3.6 | 13.3 | 15.5 | 500.71 | 41.73 | 2369 | 20591 | 2 | 4 | Single-family detached | No | Enclosed crawl space | 967.0, 33.0, 405.0 | 38.0, 38.0, 38.0 |  | 38 |  |  |  |  | - | 89.0, 29.0, 29.0 | 0.0, 0.0, 0.0 | 21 | Between conditioned space and ambient, Between conditioned space and garage, Between conditioned space and enclosed crawl | 1973.0, 467.0, 374.0 | 0.0, 0.0, 0.0 | 23.0, 23.0, 23.0 | 23 | 23.299999, 40.0, 169.0, 6.0 | 0.3, 0.3, 0.3, 0.3 | 0.27, 0.27, 0.27, 0.27 | 0.3 | 0.27 | 283 | 35.0, 0.0 | 9.0, 30.0 | 49 | - | Attic | 1 | 95.5 | Natural gas | AFUE | Fuel-fired air distribution heater | No | Conditioned area | 1 | 2.8 | Electric | Heat pump | 50 |  | 13 | SEER | 479.7 | 177.7 | 98 | CFM @ 50 Pascals | 50.0, 50.0, 50.0, 50.0 | Attic, exposed, Attic, exposed, Enclosed crawl space, Enclosed crawl space | 8.0, 8.0, 8.0, 8.0 | No | 0 | 3.5 | ACH @ 50 Pascals | Exhaust Only | 100 | 239.3352 | 294.8961 | 891.0645 | - | 861.2145 | 24.94 | 3.0412 | 2.9393 | -18.2396 | 11.313 | 29.2086 | 29.2707 | 282.15 | 88.83 | 86.04 | 692.71
Happy Valley | OR | 97086 | Portland-Vancouver-Hillsboro, OR-WA | Clackamas | Portland Metro - 3 | 4C | Portland General Electric | NW Natural Gas | 53068 | 2016 | 2014 ORSC | No | No | No Solar |  | - | - | - | - | 2017-01-13 | 37 | 69 | 116 | 38% | 4.2 | 6.4 | 9.8 | 804.06 | 67.01 | 1892 | 18111 | 3 | 3 | Townhouse, inside unit | No | More than one type | 115.0, 7.0, 499.0, 159.0 | 30.0, 30.0, 30.0, 30.0 |  | 30 |  |  |  |  | 21 | 44.0, 41.0, 18.0, 111.0 | 0.0, 0.0, 0.0, 0.0 | 21 | Between conditioned space and ambient, Between conditioned space and garage, Between conditioned space and enclosed crawl, Between cond and another cond unit (adiabatic) | 686.0, 373.0, 1651.0 | 0.0, 0.0, 0.0 | 21.0, 21.0, 11.0 | 11 | 4.0, 102.699997, 36.0, 20.0 | 0.3, 0.3, 0.3, 0.3 | 0.3, 0.3, 0.3, 0.3 | 0.3 | 0.3 | 163 | 19 | 12.3 | - | - | Conditioned area | 2 | 13.5 | Electric | HSPF | Air-source heat pump | No | Conditioned area | 1 | 0.99 | Natural gas | Instant water heater | - |  | 30.5 | SEER | 383.1 | 71 | - | CFM @ 50 Pascals | 100.0, 100.0 | Conditioned space, Conditioned space | 0.0, 0.0 | Yes | 100 | 3.28 | ACH @ 50 Pascals | Exhaust Only | 100 | - | 794.1703 | 252.8149 | 81.2629 | - | 2.7105 | 0.86285 | 8.1263 | - | 30.9919 | 30.9921 | 9.351 | 84 | 26.74 | 75.99 | 1014.06
Hillsboro | OR | 97006 | Portland-Vancouver-Hillsboro, OR-WA | Washington | Portland Metro - 3 | 4C | Portland General Electric | NW Natural Gas | 53134 | 2016 | 2014 ORSC | No | No | No Solar |  | - | - | - | - | 2017-01-13 | 39 | 66 | 108 | 33% | 4.1 | 6 | 9.1 | 777.06 | 64.75 | 1494 | 13685 | 3 | 2 | Townhouse, inside unit | No | Slab | 233.0, 289.0 | 30.0, 59.0 |  | 15 |  |  |  |  | - | 60.0, 26.0, 102.0 | 0.0, 0.0, 0.0 | 21 | Between conditioned space and ambient, Between conditioned space and garage, Between cond and another cond unit (adiabatic) | 832.0, 225.0, 1499.0 | 0.0, 0.0, 0.0 | 23.0, 23.0, 11.0 | 11 | 128.800003, 53.5, 10.0 | 0.3, 0.3, 0.3 | 0.3, 0.3, 0.3 | 0.3 | 0.3 | 192 | 30 | 9 | - | - | Conditioned area | 2 | 12.5 | Electric | HSPF | Air-source heat pump | - | Attic | 1 | 0.82 | Natural gas | Instant water heater | - |  | 20 | SEER | 302.5 | 56 | - | CFM @ 50 Pascals | 100.0, 100.0 | Conditioned space, Conditioned space | 0.0, 0.0 | Yes | 100 | 3.32 | ACH @ 50 Pascals | Exhaust Only | 100 | - | 1129.3394 | 322.0069 | 98.1101 | - | 3.8544 | 1.099 | 9.811 | - | 30.9919 | 30.9921 | 9.351 | 119.46 | 34.06 | 91.74 | 987.06
Hillsboro | OR | 97006 | Portland-Vancouver-Hillsboro, OR-WA | Washington | Portland Metro - 3 | 4C | Portland General Electric | NW Natural Gas | 53135 | 2016 | 2014 ORSC | No | No | No Solar |  | - | - | - | - | 2017-01-13 | 40 | 66 | 108 | 33% | 4.1 | 6 | 9.1 | 779.21 | 64.93 | 1494 | 13685 | 3 | 2 | Townhouse, inside unit | No | Slab | 233.0, 289.0 | 30.0, 59.0 |  | 15 |  |  |  |  | - | 60.0, 26.0, 102.0 | 0.0, 0.0, 0.0 | 21 | Between conditioned space and ambient, Between conditioned space and garage, Between cond and another cond unit (adiabatic) | 832.0, 225.0, 1499.0 | 0.0, 0.0, 0.0 | 23.0, 23.0, 11.0 | 11 | 128.800003, 53.5, 10.0 | 0.3, 0.3, 0.3 | 0.3, 0.3, 0.3 | 0.3 | 0.3 | 192 | 30 | 9 | - | - | Conditioned area | 2 | 12.5 | Electric | HSPF | Air-source heat pump | No | Attic | 1 | 0.82 | Natural gas | Instant water heater | - |  | 20 | SEER | 302.5 | 56 | - | CFM @ 50 Pascals | 100.0, 100.0 | Conditioned space, Conditioned space | 0.0, 0.0 | Yes | 100 | 3.49 | ACH @ 50 Pascals | Exhaust Only | 100 | - | 1151.304 | 320.3964 | 98.1101 | - | 3.9294 | 1.0935 | 9.811 | - | 30.9919 | 30.9921 | 9.351 | 121.78 | 33.89 | 91.74 | 989.21
Hillsboro | OR | 97123 | Portland-Vancouver-Hillsboro, OR-WA | Washington | Portland Metro - 3 | 4C | Portland General Electric | NW Natural Gas | 54086 | 2016 | 2014 ORSC | No | No | No Solar |  | - | - | - | - | 2017-01-13 | 41 | 81 | 119 | 40% | 4.9 | 8.2 | 10.2 | 954.5 | 79.54 | 2076 | 17653 | 2 | 4 | Single-family detached | No | Enclosed crawl space | 9.0, 837.0, 393.0 | 30.0, 30.0, 30.0 |  | 30 |  |  |  |  | - | 107.0, 38.0 | 0.0, 0.0 | 21 | Between conditioned space and ambient, Between conditioned space and garage | 2099.0, 346.0 | 0.0, 0.0 | 21.0, 21.0 | 21 | 65.0, 25.1, 48.0, 14.7, 41.599998, 26.5 | 0.3, 0.3, 0.3, 0.3, 0.3, 0.3 | 0.3, 0.3, 0.3, 0.3, 0.3, 0.3 | 0.3 | 0.3 | 221 | 19 | 12.3 | - | - | Conditioned area | 2 | 13.5 | Electric | HSPF | Air-source heat pump | No | Garage or open crawl space | 1 | 2.6 | Electric | Heat pump | 66 |  | 30.5 | SEER | 420.4 | 77.8 | - | CFM @ 50 Pascals | 100.0, 100.0 | Conditioned space, Conditioned space | 0.0, 0.0 | Yes | 100 | 2.67 | ACH @ 50 Pascals | Exhaust Only | 100 | - | 1392.5111 | 305.1451 | - | 956.6034 | 4.7526 | 1.0415 | 3.2649 | - | 30.9919 | 30.9921 | 31.058 | 147.29 | 32.28 | 101.4 | 1080.5
Happy Valley | OR | 97086 | Portland-Vancouver-Hillsboro, OR-WA | Clackamas | Portland Metro - 3 | 4C | Portland General Electric | NW Natural Gas | 53112 | 2016 | 2014 ORSC | No | No | No Solar |  | - | - | - | - | 2017-01-13 | 42 | 79 | 117 | 39% | 4.5 | 7.1 | 9.9 | 863.25 | 71.94 | 1936 | 17831 | 3 | 3 | Townhouse, end unit | No | More than one type | 122.0, 503.0, 191.0 | 30.0, 30.0, 30.0 |  | 30 |  |  |  |  | 21 | 115.0, 25.0, 56.0, 18.0 | 0.0, 0.0, 0.0, 0.0 | 21 | Between conditioned space and ambient, Between conditioned space and garage, Between cond and another cond unit (adiabatic), Between conditioned space and enclosed crawl | 1707.0, 228.0, 828.0 | 0.0, 0.0, 0.0 | 21.0, 21.0, 11.0 | 11 | 32.0, 39.0, 130.699997 | 0.3, 0.3, 0.3 | 0.3, 0.3, 0.3 | 0.3 | 0.3 | 202 | 19 | 12.3 | - | - | Conditioned area | 2 | 13.5 | Electric | HSPF | Air-source heat pump | No | Conditioned area | 1 | 0.99 | Natural gas | Instant water heater | - |  | 30.5 | SEER | 392 | 72.6 | - | CFM @ 50 Pascals | 100.0, 100.0 | Conditioned space, Conditioned space | 0.0, 0.0 | Yes | 100 | 3.63 | ACH @ 50 Pascals | Exhaust Only | 100 | - | 1272.9976 | 276.5753 | 81.2629 | - | 4.3447 | 0.94394 | 8.1263 | - | 30.9919 | 30.9921 | 9.351 | 134.65 | 29.25 | 75.99 | 1073.26
Hillsboro | OR | 97006 | Portland-Vancouver-Hillsboro, OR-WA | Washington | Portland Metro - 3 | 4C | Portland General Electric | NW Natural Gas | 53136 | 2016 | 2014 ORSC | No | No | No Solar |  | - | - | - | - | 2017-01-13 | 46 | 77 | 111 | 33% | 4.7 | 6.9 | 9.4 | 881.14 | 73.43 | 1652 | 15123 | 3 | 3 | Townhouse, end unit | No | Slab | 272.0, 329.0 | 30.0, 59.0 |  | 15 |  |  |  |  | - | 102.0, 26.0, 67.0 | 0.0, 0.0, 0.0 | 21 | Between conditioned space and ambient, Between conditioned space and garage, Between cond and another cond unit (adiabatic) | 1559.0, 225.0, 897.0 | 0.0, 0.0, 0.0 | 23.0, 23.0, 11.0 | 11 | 110.800003, 68.0, 73.5 | 0.3, 0.3, 0.3 | 0.3, 0.3, 0.3 | 0.3 | 0.3 | 252 | 30 | 9 | - | - | Conditioned area | 2 | 12.5 | Electric | HSPF | Air-source heat pump | No | Attic | 1 | 0.82 | Natural gas | Instant water heater | - |  | 20 | SEER | 334.53 | 61.95 | - | CFM @ 50 Pascals | 100.0, 100.0 | Conditioned space, Conditioned space | 0.0, 0.0 | Yes | 100 | 3.75 | ACH @ 50 Pascals | Exhaust Only | 100 | - | 1555.8107 | 381.8549 | 98.1101 | - | 5.3099 | 1.3033 | 9.811 | - | 30.9919 | 30.9921 | 9.351 | 164.56 | 40.39 | 91.74 | 1091.14
Happy Valley | OR | 97086 | Portland-Vancouver-Hillsboro, OR-WA | Clackamas | Portland Metro - 3 | 4C | Portland General Electric | NW Natural Gas | 53915 | 2016 | 2014 ORSC | No | No | No Solar |  | - | - | - | - | 2017-01-13 | 46 | 85 | 118 | 38% | 4.9 | 7.7 | 10 | 929.52 | 77.46 | 2008 | 17473 | 3 | 4 | Townhouse, inside unit | No | More than one type | 144.0, 456.0, 262.0 | 30.0, 30.0, 30.0 |  | 30 |  |  |  |  | - | 134.0, 46.0, 50.0 | 0.0, 0.0, 0.0 | 21 | Between conditioned space and ambient, Between conditioned space and garage, Between cond and another cond unit (adiabatic) | 1847.0, 190.0, 671.0 | 0.0, 0.0, 0.0 | 21.0, 21.0, 11.0 | 11 | 94.5, 81.300003, 58.5 | 0.3, 0.3, 0.3 | 0.3, 0.3, 0.3 | 0.3 | 0.3 | 234 | 19 | 12.3 | - | - | Conditioned area | 2 | 13.5 | Electric | HSPF | Air-source heat pump | No | Garage or open crawl space | 1 | 0.99 | Natural gas | Instant water heater | - |  | 30.5 | SEER | 406.62 | 75.3 | - | CFM @ 50 Pascals | 100.0, 100.0 | Conditioned space, Conditioned space | 0.0, 0.0 | Yes | 100 | 3.47 | ACH @ 50 Pascals | Exhaust Only | 100 | - | 1478.5671 | 311.2717 | 81.2629 | - | 5.0463 | 1.0624 | 8.1263 | - | 30.9919 | 30.9921 | 9.351 | 156.39 | 32.92 | 75.99 | 1139.52
West Linn | OR | 97068 | Portland-Vancouver-Hillsboro, OR-WA | Clackamas | Portland Metro - 3 | 4C | Portland General Electric | - | 52629 | 2016 | 2014 ORSC | No | No | Solar Electric (PV) |  | - | - | 3 | - | 2017-01-13 | 47 | 145 | 175 | 36% | 6.7 | 13.9 | 15.7 | 1303.35 | 108.61 | 5018 | 42879 | 2 | 4 | Single-family detached | No | Conditioned basement | - | - |  | 10 |  |  |  |  | 15 | 99.0, 20.0, 45.0 | 0.0, 0.0, 0.0 | 23 | Between conditioned space and ambient, Between conditioned space and garage, Between conditioned space and attic | 493.0, 2837.0, 486.0, 90.0 | 0.0, 0.0, 0.0, 0.0 | 29.0, 23.0, 23.0, 23.0 | West wall has R-6 added | 6.7, 185.0, 215.300003, 81.5 | 0.25, 0.25, 0.25, 0.25 | 0.28, 0.28, 0.28, 0.28 | 0.25 | 0.28 | 488.4 | 54.0, 0.0 | 11.0, 49.0 | 49 | - | Conditioned area | 1 | 8.5 | Electric | HSPF | Air-source heat pump | Yes | Garage or open crawl space | 1 | 2.7 | Electric | Heat pump | 80 |  | - | - | 1016.15 | 376.35 | 119 | CFM @ 50 Pascals | 75.0, 75.0, 25.0, 25.0 | Conditioned space, Conditioned space, Attic, exposed, Attic, exposed | 0.0, 0.0, 8.0, 8.0 | No | 75 | 0.6 | ACH @ 50 Pascals | Balanced | 100 | - | 3437.3867 | 927.7537 | - | 919.5137 | 11.7317 | 3.1664 | 3.1383 | -13.3825 | 31.6789 | 31.3772 | 31.5545 | 371.65 | 99.35 | 99.03 | 1429.35
Hillsboro | OR | 97123 | Portland-Vancouver-Hillsboro, OR-WA | Washington | Portland Metro - 3 | 4C | Portland General Electric | NW Natural Gas | 54012 | 2016 | 2014 ORSC | No | No | No Solar |  | - | - | - | - | 2017-01-13 | 47 | 92 | 124 | 40% | 5.3 | 9 | 10.6 | 1010.69 | 84.22 | 2316 | 20632 | 2 | 3 | Single-family detached | No | Enclosed crawl space | 936.0, 468.0, 12.0 | 30.0, 30.0, 30.0 |  | 30 |  |  |  |  | - | 140.0, 24.0 | 0.0, 0.0 | 21 | Between conditioned space and ambient, Between conditioned space and garage | 2602.0, 218.0 | 0.0, 0.0 | 21.0, 21.0 | 21 | 121.0, 68.0, 32.0, 10.0 | 0.3, 0.3, 0.3, 0.3 | 0.3, 0.3, 0.3, 0.3 | 0.3 | 0.3 | 231 | 19 | 12.3 | - | - | Conditioned area | 2 | 13.5 | Electric | HSPF | Air-source heat pump | No | Garage or open crawl space | 1 | 2.6 | Electric | Heat pump | 66 |  | 30.5 | SEER | 469 | 86.9 | - | CFM @ 50 Pascals | 100.0, 100.0 | Conditioned space, Conditioned space | 0.0, 0.0 | Yes | 100 | 3.52 | ACH @ 50 Pascals | Exhaust Only | 100 | - | 1928.1311 | 280.1891 | - | 956.6034 | 6.5807 | 0.95628 | 3.2649 | - | 31.0078 | 30.9921 | 31.0644 | 204.05 | 29.64 | 101.42 | 1136.69
Beaverton | OR | 97006 | Portland-Vancouver-Hillsboro, OR-WA | Washington | Portland Metro - 3 | 4C | Portland General Electric | NW Natural Gas | 37228 | 2016 | 2014 ORSC | No | No | No Solar |  | - | - | - | - | 2017-01-13 | 50 | 77 | 107 | 34% | 4.9 | 6.9 | 9.4 | 918.84 | 76.57 | 2035 | 17436 | 2 | 4 | Single-family detached | No | Enclosed crawl space | 804.0, 449.0, 27.0 | 38.0, 59.0, 59.0 |  | 38 |  |  |  |  | - | 89.0, 35.0 | 0.0, 0.0 | 21 | Between conditioned space and ambient, Between conditioned space and garage | 2029.0, 315.0 | 0.0, 0.0 | 23.0, 23.0 | 23 | 35.0, 40.0, 143.0, 87.5 | 0.3, 0.3, 0.3, 0.3 | 0.29, 0.29, 0.29, 0.29 | 0.3 | 0.29 | 305.5 | 35 | 9 | 49 | - | Conditioned area | 1 | 96 | Natural gas | AFUE | Fuel-fired air distribution heater | Yes | Conditioned area | 1 | 0.95 | Natural gas | Instant water heater | - |  | - | - | 412.1 | 76.3 | 100 | CFM @ 50 Pascals | 95.0, 95.0, 5.0, 5.0 | Conditioned space, Conditioned space, Attic, exposed, Attic, exposed | 0.0, 0.0, 8.0, 8.0 | Yes | 95 | 1.7 | ACH @ 50 Pascals | Air Cycler | 100 | 174.0303 | 200.3376 | - | 84.6845 | - | 18.0868 | - | 8.4685 | - | 10.15 | - | 9.351 | 183.58 | - | 79.19 | 1128.84
North Plains | OR | 97133 | Portland-Vancouver-Hillsboro, OR-WA | Washington | Portland Metro - 3 | 4C | Portland General Electric | NW Natural Gas | 52648 | 2016 | 2014 ORSC | No | No | No Solar |  | - | - | - | - | 2017-01-13 | 52 | 73 | 100 | 28% | 5 | 6.4 | 8.9 | 921.01 | 76.75 | 1840 | 18013 | 2 | 3 | Single-family detached | No | Enclosed crawl space | 85.0, 698.0, 359.0 | 30.0, 30.0, 59.0 |  | 30 |  |  |  |  | - | 92.0, 25.0 | 0.0, 0.0 | 21 | Between conditioned space and ambient, Between conditioned space and garage | 2036.0, 231.0 | 0.0, 0.0 | 23.0, 23.0 | 23 | 60.0, 20.0, 129.0, 43.0 | 0.3, 0.3, 0.3, 0.3 | 0.3, 0.3, 0.3, 0.3 | 0.3 | 0.3 | 252 | 30 | 9 | - | - | Conditioned area | 1 | 95 | Natural gas | AFUE | Fuel-fired air distribution heater | No | Garage or open crawl space | 1 | 0.82 | Natural gas | Instant water heater | - |  | - | - | 372.6 | 69 | 100 | CFM @ 50 Pascals | 100.0, 95.0, 5.0 | Conditioned space, Conditioned space, Attic, exposed | 0.0, 0.0, 8.0 | Yes | 95 | 2.45 | ACH @ 50 Pascals | Air Cycler | 88 | 193.674 | 177.1706 | - | 98.1101 | - | 19.9721 | - | 9.811 | - | 9.9869 | - | 9.351 | 199.46 | - | 91.74 | 1131.01
North Plains | OR | 97133 | Portland-Vancouver-Hillsboro, OR-WA | Washington | Portland Metro - 3 | 4C | Portland General Electric | NW Natural Gas | 53143 | 2016 | 2014 ORSC | No | No | No Solar |  | - | - | - | - | 2017-01-13 | 54 | 75 | 108 | 27% | 5.3 | 6.8 | 9.5 | 973.06 | 81.09 | 2094 | 18597 | 2 | 4 | Single-family detached | No | Enclosed crawl space | 818.0, 392.0, 66.0 | 30.0, 59.0, 30.0 |  | 30 |  |  |  |  | - | 102.0, 26.0 | 0.0, 0.0 | 21 | Between conditioned space and ambient, Between conditioned space and garage | 2204.0, 237.0 | 0.0, 0.0 | 23.0, 23.0 | 23 | 45.0, 20.0, 84.0, 88.0 | 0.3, 0.3, 0.3, 0.3 | 0.3, 0.3, 0.3, 0.3 | 0.3 | 0.3 | 237 | 30 | 9 | - | - | Conditioned area | 1 | 95 | Natural gas | AFUE | Fuel-fired air distribution heater | No | Garage or open crawl space | 1 | 0.82 | Natural gas | Instant water heater | - |  | - | - | 424.035 | 78.525 | 100 | CFM @ 50 Pascals | 100.0, 95.0, 5.0 | Conditioned space, Conditioned space, Attic, exposed | 0.0, 0.0, 8.0 | Yes | 95 | 2.78 | ACH @ 50 Pascals | Air Cycler | 100 | 196.4846 | 185.3181 | - | 98.1101 | - | 20.2809 | - | 9.811 | - | 10.0066 | - | 9.351 | 202.94 | - | 91.74 | 1183.06
Happy Valley | OR | 97086 | Portland-Vancouver-Hillsboro, OR-WA | Clackamas | Portland Metro - 3 | 4C | Portland General Electric | NW Natural Gas | 53970 | 2016 | 2014 ORSC | No | No | No Solar |  | - | - | - | - | 2017-01-13 | 54 | 75 | 117 | 26% | 5.6 | 7.6 | 10.2 | 1054.24 | 87.85 | 2363 | 21024 | 2 | 4 | Single-family detached | No | Enclosed crawl space | 100.0, 942.0, 384.0 | 30.0, 30.0, 30.0 |  | 30 |  |  |  |  | - | 108.0, 29.0 | 0.0, 0.0 | 21 | Between conditioned space and ambient, Between conditioned space and garage | 2254.0, 259.0 | 0.0, 0.0 | 21.0, 21.0 | 21 | 40.5, 45.5, 89.5, 15.0 | 0.3, 0.3, 0.3, 0.3 | 0.3, 0.3, 0.3, 0.3 | 0.3 | 0.3 | 191 | - | 40 | - | - | Attic | 1 | 92.1 | Natural gas | AFUE | Fuel-fired air distribution heater | No | Garage or open crawl space | 1 | 2.8 | Electric | Heat pump | 50 |  | - | - | 478.5 | 88.6 | 77 | CFM @ 50 Pascals | 50.0, 50.0, 100.0 | Conditioned space, Attic, exposed, Attic, exposed | 0.0, 8.0, 8.0 | No | 50 | 3.02 | ACH @ 50 Pascals | Air Cycler | 100 | 238.074 | 217.6233 | - | - | 885.1798 | 24.5501 | - | 3.0211 | - | 9.9864 | - | 31.058 | 245.17 | - | 93.83 | 1264.24
North Plains | OR | 97133 | Portland-Vancouver-Hillsboro, OR-WA | Washington | Portland Metro - 3 | 4C | Portland General Electric | NW Natural Gas | 54103 | 2016 | 2014 ORSC | No | No | No Solar |  | - | - | - | - | 2017-01-13 | 54 | 75 | 108 | 28% | 5.2 | 6.8 | 9.5 | 971.52 | 80.96 | 2094 | 18597 | 2 | 4 | Single-family detached | No | Enclosed crawl space | 818.0, 392.0, 66.0 | 30.0, 59.0, 30.0 |  | 30 |  |  |  |  | - | 102.0, 26.0 | 0.0, 0.0 | 21 | Between conditioned space and ambient, Between conditioned space and garage | 2204.0, 237.0 | 0.0, 0.0 | 23.0, 23.0 | 23 | 45.0, 20.0, 84.0, 88.0 | 0.3, 0.3, 0.3, 0.3 | 0.3, 0.3, 0.3, 0.3 | 0.3 | 0.3 | 237 | 30 | 9 | - | - | Conditioned area | 1 | 95 | Natural gas | AFUE | Fuel-fired air distribution heater | No | Garage or open crawl space | 1 | 0.82 | Natural gas | Instant water heater | - |  | - | - | 424.035 | 78.525 | 100 | CFM @ 50 Pascals | 100.0, 95.0, 5.0 | Conditioned space, Conditioned space, Attic, exposed | 0.0, 0.0, 8.0 | Yes | 95 | 3.04 | ACH @ 50 Pascals | Air Cycler | 100 | 194.9044 | 184.6796 | - | 98.1101 | - | 20.1207 | - | 9.811 | - | 10.0096 | - | 9.351 | 201.4 | - | 91.74 | 1181.52
Millersburg | OR | 97321 | - | Linn | Southern Willamette - 5 | 4C | Pacific Power | NW Natural Gas | 52902 | 2016 | 2014 ORSC | No | No | No Solar |  | - | - | - | - | 2017-01-13 | 55 | 63 | 93 | 13% | 7.6 | 8.8 | 12.7 | 869.65 | 72.47 | 1615 | 14697 | 1 | 3 | Single-family detached | No | Enclosed crawl space | 1615 | 30 |  | 30 |  |  |  |  | - | - | - | - | - | 1345.0, 366.0 | 0.0, 0.0 | 21.0, 21.0 | 21 | 36.0, 99.599998 | 0.3, 0.3 | 0.3, 0.3 | 0.3 | 0.3 | 136 | 19 | 12.3 | - | - | Garage or open crawl space | 1 | 92.1 | Natural gas | AFUE | Fuel-fired air distribution heater | No | Garage or open crawl space | 1 | 0.62 | Natural gas | Conventional | 50 |  | - | - | 436 | 80.8 | 72 | CFM @ 50 Pascals | 5.0, 5.0, 95.0, 95.0 | Garage, Garage, Attic, exposed, Enclosed crawl space | 8.0, 8.0, 8.0, 8.0 | No | 0 | 3.22 | ACH @ 50 Pascals | Exhaust Only | 100 | 188.8873 | 200.6787 | - | 150.3058 | - | 19.5736 | - | 15.0306 | - | 10.0266 | - | 9.351 | 196.26 | - | 140.55 | 1067.65
North Plains | OR | 97133 | Portland-Vancouver-Hillsboro, OR-WA | Washington | Portland Metro - 3 | 4C | Portland General Electric | NW Natural Gas | 54105 | 2016 | 2014 ORSC | No | No | No Solar |  | - | - | - | - | 2017-01-13 | 55 | 75 | 106 | 27% | 5.3 | 6.7 | 9.4 | 985.32 | 82.11 | 2032 | 17997 | 2 | 4 | Single-family detached | No | Enclosed crawl space | 92.0, 769.0, 402.0 | 30.0, 30.0, 59.0 |  | 30 |  |  |  |  | - | 102.0, 34.0 | 0.0, 0.0 | 21 | Between conditioned space and ambient, Between conditioned space and garage | 2184.0, 305.0 | 0.0, 0.0 | 23.0, 23.0 | 23 | 30.0, 16.0, 161.0, 32.0 | 0.3, 0.3, 0.3, 0.3 | 0.3, 0.3, 0.3, 0.3 | 0.3 | 0.3 | 239 | 30 | 9 | - | - | Conditioned area | 1 | 95 | Natural gas | AFUE | Fuel-fired air distribution heater | No | Garage or open crawl space | 1 | 0.82 | Natural gas | Instant water heater | - |  | - | - | 411.48 | 76.2 | 100 | CFM @ 50 Pascals | 100.0, 95.0, 5.0 | Conditioned space, Conditioned space, Attic, exposed | 0.0, 0.0, 8.0 | Yes | 95 | 3.28 | ACH @ 50 Pascals | Air Cycler | 88 | 200.1849 | 186.6311 | - | 98.1101 | - | 20.6555 | - | 9.811 | - | 9.9991 | - | 9.351 | 206.54 | - | 91.74 | 1195.32
Canby | OR | 97013 | Portland-Vancouver-Hillsboro, OR-WA | Clackamas | Portland Metro - 3 | 4C | Canby Utility Board | NW Natural Gas | 37341 | 2016 | 2014 ORSC | No | No | No Solar |  | - | - | - | - | 2017-01-13 | 56 | 76 | 106 | 26% | 2.4 | 3.5 | 4.9 | 672.46 | 56.04 | 2013 | 19627 | 1 | 3 | Single-family detached | No | Enclosed crawl space | 2013 | 38 |  | 38 |  |  |  |  | - | - | - | - | - | 1610.0, 400.0 | 0.0, 0.0 | 23.0, 23.0 | 23 | 33.0, 104.699997, 94.0, 35.0 | 0.3, 0.3, 0.3, 0.3 | 0.3, 0.3, 0.3, 0.3 | 0.3 | 0.3 | 267 | 30.0, 0.0 | 9.0, 30.0 | - | 38 | Conditioned area | 1 | 95.5 | Natural gas | AFUE | Fuel-fired air distribution heater | No | Conditioned area | 1 | 0.99 | Natural gas | Instant water heater | - |  | - | - | 543.5 | 100.7 | 112 | CFM @ 50 Pascals | 5.0, 5.0, 95.0, 95.0 | Conditioned space, Conditioned space, Attic, exposed, Enclosed crawl space | 0.0, 0.0, 8.0, 8.0 | No | 5 | 3.15 | ACH @ 50 Pascals | Air Cycler | 100 | 240.4632 | 261.3542 | - | 81.2629 | - | 24.9383 | - | 8.1263 | - | 9.5955 | - | 9.351 | 239.3 | - | 75.99 | 906.22
Hillsboro | OR | 97123 | Portland-Vancouver-Hillsboro, OR-WA | Washington | Portland Metro - 3 | 4C | Portland General Electric | NW Natural Gas | 52986 | 2016 | 2014 ORSC | No | No | No Solar |  | - | - | - | - | 2017-01-13 | 56 | 76 | 115 | 24% | 5.8 | 7.7 | 10.1 | 1088.87 | 90.74 | 2322 | 20742 | 2 | 5 | Single-family detached | No | Enclosed crawl space | 32.0, 967.0, 356.0 | 30.0, 30.0, 30.0 |  | 30 |  |  |  |  | - | 113.0, 36.0 | 0.0, 0.0 | 21 | Between conditioned space and ambient, Between conditioned space and garage | 2220.0, 321.0 | 0.0, 0.0 | 21.0, 21.0 | 21 | 107.300003, 10.5, 171.199997, 6.0 | 0.3, 0.3, 0.3, 0.3 | 0.3, 0.3, 0.3, 0.3 | 0.3 | 0.3 | 295 | 19 | 12.3 | - | - | Attic | 1 | 92.1 | Natural gas | AFUE | Fuel-fired air distribution heater | No | Garage or open crawl space | 1 | 2.8 | Electric | Heat pump | 50 |  | - | - | 470.2 | 87.1 | 63 | CFM @ 50 Pascals | 50.0, 100.0, 50.0 | Attic, exposed, Attic, exposed, Conditioned space | 8.0, 8.0, 0.0 | No | 50 | 3.51 | ACH @ 50 Pascals | Air Cycler | 100 | 248.6844 | 224.1337 | - | - | 885.1798 | 25.6334 | - | 3.0211 | - | 9.9775 | - | 31.058 | 255.76 | - | 93.83 | 1298.87
Tigard | OR | 97223 | Portland-Vancouver-Hillsboro, OR-WA | Washington | Portland Metro - 3 | 4C | Portland General Electric | NW Natural Gas | 53977 | 2016 | 2014 ORSC | No | No | No Solar |  | - | - | - | - | 2017-01-13 | 56 | 72 | 96 | 22% | 5.1 | 6.3 | 8.5 | 937.64 | 78.14 | 1681 | 15874 | 1 | 3 | Single-family detached | No | Enclosed crawl space | 1681 | 30 |  | 30 |  |  |  |  | - | - | - | - | - | 1495.0, 376.0, 28.0 | 0.0, 0.0, 21.0 | 21.0, 21.0, 0.0 | 21 | 54.299999, 201.0, 40.0, 52.5 | 0.3, 0.3, 0.3, 0.3 | 0.3, 0.3, 0.3, 0.3 | 0.3 | 0.3 | 347.8 | 35.0, 0.0 | 9.0, 30.0 | - | 38 | Garage or open crawl space | 1 | 95 | Natural gas | AFUE | Fuel-fired air distribution heater | No | Garage or open crawl space | 1 | 0.96 | Natural gas | Instant water heater | - |  | - | - | 491.4 | 91 | 95 | CFM @ 50 Pascals | 100.0, 100.0 | Attic, exposed, Enclosed crawl space | 8.0, 8.0 | No | 0 | 4.1 | ACH @ 50 Pascals | Air Cycler | 100 | 257.9288 | 250.4123 | - | 83.8024 | - | 26.6475 | - | 8.3802 | - | 10.0258 | - | 9.351 | 267.16 | - | 78.36 | 1147.64
North Plains | OR | 97133 | Portland-Vancouver-Hillsboro, OR-WA | Washington | Portland Metro - 3 | 4C | Portland General Electric | NW Natural Gas | 53144 | 2016 | 2014 ORSC | No | No | No Solar |  | - | - | - | - | 2017-01-13 | 57 | 78 | 104 | 27% | 5.4 | 6.9 | 9.2 | 987.4 | 82.28 | 1969 | 19247 | 2 | 4 | Single-family detached | No | Enclosed crawl space | 191.0, 690.0, 398.0 | 30.0, 30.0, 59.0 |  | 30 |  |  |  |  | - | 98.0, 25.0 | 0.0, 0.0 | 21 | Between conditioned space and ambient, Between conditioned space and garage | 2329.0, 224.0 | 0.0, 0.0 | 23.0, 23.0 | 23 | 38.0, 119.0, 108.0, 33.0 | 0.3, 0.3, 0.3, 0.3 | 0.3, 0.3, 0.3, 0.3 | 0.3 | 0.3 | 298 | 30 | 9 | - | - | Conditioned area | 1 | 95 | Natural gas | AFUE | Fuel-fired air distribution heater | No | Conditioned area | 1 | 0.82 | Natural gas | Instant water heater | - |  | - | - | 398.7 | 73.8 | 100 | CFM @ 50 Pascals | 100.0, 95.0, 5.0 | Conditioned space, Conditioned space, Attic, exposed | 0.0, 0.0, 8.0 | Yes | 95 | 2.98 | ACH @ 50 Pascals | Air Cycler | 100 | 228.8511 | 197.3428 | - | 98.1101 | - | 23.5586 | - | 9.811 | - | 9.9504 | - | 9.351 | 234.42 | - | 91.74 | 1197.4
Portland | OR | 97219 | Portland-Vancouver-Hillsboro, OR-WA | Multnomah | Portland Metro - 3 | 4C | Portland General Electric | NW Natural Gas | 54005 | 2016 | 2014 ORSC | No | No | No Solar |  | - | - | - | - | 2017-01-13 | 59 | 90 | 126 | 34% | 5.7 | 7.8 | 11 | 1053.34 | 87.78 | 2655 | 22009 | 3 | 3 | Single-family detached | No | Slab | 29.0, 546.0 | 30.0, 59.0 |  | 30 |  |  |  |  | - | 206.0, 45.0 | 0.0, 0.0 | 21 | Between conditioned space and ambient, Between conditioned space and garage | 2421.0, 404.0 | 0.0, 0.0 | 23.0, 23.0 | 23 | 54.799999, 80.0, 69.900002, 70.0, 32.5, 15.0, 33.0, 54.0 | 0.3, 0.3, 0.3, 0.3, 0.3, 0.3, 0.3, 0.3 | 0.3, 0.3, 0.3, 0.3, 0.3, 0.3, 0.3, 0.3 | 0.3 | 0.3 | 409 | 30 | 9 | - | - | Conditioned area | 1 | 95.5 | Natural gas | AFUE | Fuel-fired air distribution heater | No | Garage or open crawl space | 1 | 0.95 | Natural gas | Instant water heater | - |  | - | - | 537.6375 | 99.5625 | 100 | CFM @ 50 Pascals | 100.0, 95.0, 5.0 | Conditioned space, Conditioned space, Attic, exposed | 0.0, 0.0, 8.0 | Yes | 95 | 2.1 | ACH @ 50 Pascals | Air Cycler | 100 | 242.9202 | 206.815 | - | 84.6845 | - | 24.9979 | - | 8.4685 | - | 9.9427 | - | 9.351 | 248.55 | - | 79.19 | 1263.34
Portland | OR | 97217 | Portland-Vancouver-Hillsboro, OR-WA | Multnomah | Portland Metro - 3 | 4C | Portland General Electric | NW Natural Gas | 36065 | 2016 | 2014 ORSC | No | No | No Solar |  | - | - | - | - | 2017-01-13 | 60 | 89 | 121 | 32% | 5.8 | 7.9 | 10.6 | 1064.48 | 88.71 | 2514 | 21953 | 2 | 3 | Single-family detached | No | Conditioned basement | 646.0, 145.0 | 50.0, 50.0 |  | 15 |  |  |  |  | 23 | 217.0, 25.0 | 0.0, 0.0 | 21 | Between conditioned space and ambient, Between conditioned space and garage | 2714.0, 144.0 | 0.0, 0.0 | 23.0, 23.0 | 23 | 84.0, 110.800003, 165.800003, 71.5 | 0.3, 0.3, 0.3, 0.3 | 0.3, 0.3, 0.3, 0.3 | 0.3 | 0.3 | 432 | 35 | 9 | 49 | - | Conditioned area | 1 | 95.5 | Natural gas | AFUE | Fuel-fired air distribution heater | No | Garage or open crawl space | 1 | 0.82 | Natural gas | Instant water heater | - |  | - | - | 509.1 | 94.3 | 100 | CFM @ 50 Pascals | 95.0, 95.0, 5.0, 5.0 | Conditioned space, Conditioned space, Attic, exposed, Attic, exposed | 0.0, 0.0, 8.0, 8.0 | Yes | 95 | 1.77 | ACH @ 50 Pascals | Air Cycler | 100 | 244.402 | 363.0566 | - | 98.1101 | - | 25.6793 | - | 9.811 | - | 10.3763 | - | 9.351 | 266.46 | - | 91.74 | 1274.48
Bend | OR | 97701 | Bend, OR | Deschutes | Central - 8 | 5B | Pacific Power | Cascade Natural Gas | 36670 | 2016 | 2014 ORSC | No | No | No Solar |  | - | - | - | - | 2017-01-13 | 60 | 76 | 87 | 21% | 7.8 | 9.5 | 11.1 | 876.24 | 73.02 | 1444 | 12996 | 1 | 3 | Single-family detached | No | Enclosed crawl space | 1020.0, 424.0 | 38.0, 38.0 |  | 38 |  |  |  |  | - | - | - | - | - | 1719.0, 171.0 | 0.0, 0.0 | 23.0, 23.0 | - | 43.0, 81.300003, 57.0, 92.199997 | 0.25, 0.25, 0.25, 0.25 | 0.28, 0.28, 0.28, 0.28 | 0.25 | 0.28 | 273 | 35 | 9 | - | 38 | Garage or open crawl space | 1 | 97.5 | Natural gas | AFUE | Fuel-fired air distribution heater | Yes | Garage or open crawl space | 1 | 0.62 | Natural gas | Conventional | 50 |  | - | - | 389.9 | 72.2 | 45 | CFM @ 50 Pascals | 50.0, 50.0, 50.0, 50.0 | Enclosed crawl space, Enclosed crawl space, Attic, exposed, Attic, exposed | 8.0, 8.0, 8.0, 8.0 | No | 0 | 3.02 | ACH @ 50 Pascals | Air Cycler | 90 | 234.1173 | 165.0757 | - | 160.2025 | - | 23.9751 | - | 16.0202 | - | 8.9972 | - | 8.529 | 215.71 | - | 136.64 | 1026.24
Portland | OR | 97215 | Portland-Vancouver-Hillsboro, OR-WA | Multnomah | Portland Metro - 3 | 4C | Portland General Electric | NW Natural Gas | 53975 | 2016 | 2014 ORSC | No | No | No Solar |  | - | - | - | - | 2017-01-13 | 60 | 85 | 117 | 28% | 5.7 | 7.5 | 10.3 | 1059.68 | 88.31 | 2365 | 20252 | 2 | 4 | Single-family detached | No | Enclosed crawl space | 199.0, 1095.0, 232.0 | 30.0, 30.0, 59.0 |  | 30 |  |  |  |  | - | 82.0, 33.0, 25.0 | 0.0, 0.0, 0.0 | 21 | Between conditioned space and ambient, Between conditioned space and garage, Between conditioned space and attic | 1895.0, 558.0, 203.0 | 0.0, 0.0, 0.0 | 23.0, 23.0, 23.0 | 23 | 25.0, 129.300003, 125.0, 8.0, 20.0, 27.5, 58.299999, 28.0 | 0.3, 0.3, 0.3, 0.3, 0.3, 0.3, 0.3, 0.3 | 0.3, 0.3, 0.3, 0.3, 0.3, 0.3, 0.3, 0.3 | 0.3 | 0.3 | 421 | 30 | 9 | - | - | Conditioned area | 1 | 95.5 | Natural gas | AFUE | Fuel-fired air distribution heater | No | Garage or open crawl space | 1 | 0.95 | Natural gas | Instant water heater | - |  | - | - | 478.9 | 88.7 | 100 | CFM @ 50 Pascals | 100.0, 95.0, 5.0 | Conditioned space, Conditioned space, Garage | 0.0, 0.0, 8.0 | Yes | 95 | 3.02 | ACH @ 50 Pascals | Air Cycler | 100 | 259.0709 | 219.6396 | - | 84.6845 | - | 26.6567 | - | 8.4685 | - | 9.9402 | - | 9.351 | 264.97 | - | 79.19 | 1269.68
Portland | OR | 97217 | Portland-Vancouver-Hillsboro, OR-WA | Multnomah | Portland Metro - 3 | 4C | Portland General Electric | NW Natural Gas | 54104 | 2016 | 2014 ORSC | No | No | No Solar |  | - | - | - | - | 2017-01-13 | 60 | 77 | 117 | 21% | 6.3 | 7.7 | 10.2 | 1199.77 | 99.98 | 2356 | 21440 | 2 | 4 | Single-family detached | No | Enclosed crawl space | 1178 | 30 |  | 30 |  |  |  |  | - | 139 | - | 21 | Between conditioned space and ambient | 2388 | - | 23 | 23 | 151.5, 62.0, 142.5, 28.5 | 0.3, 0.3, 0.3, 0.3 | 0.3, 0.3, 0.3, 0.3 | 0.3 | 0.3 | 385 | 30 | 9 | - | - | Attic | 1 | 95 | Natural gas | AFUE | Fuel-fired air distribution heater | No | Conditioned area | 1 | 0.95 | Electric | Conventional | 50 |  | - | - | 477.09 | 88.35 | 74 | CFM @ 50 Pascals | 50.0, 50.0, 100.0 | Conditioned space, Attic, exposed, Attic, exposed | 8.0, 8.0, 8.0 | No | 50 | 3.26 | ACH @ 50 Pascals | Exhaust Only | 100 | 241.8777 | 225.2057 | - | - | 2507.4497 | 24.9564 | - | 8.5578 | - | 9.9982 | - | 31.058 | 249.52 | - | 265.79 | 1409.77
Eugene | OR | 97404 | Eugene-Springfield, OR | Lane | Southern Willamette - 5 | 4C | Eugene Water & Electric Board | NW Natural Gas | 35430 | 2016 | 2014 ORSC | No | No | No Solar |  | - | - | 2 | 2 | 2017-01-13 | 61 | 71 | 100 | 15% | 2.7 | 3.2 | 4.6 | 843.12 | 70.26 | 1817 | 16535 | 1 | 3 | Single-family detached | No | Enclosed crawl space | 1817 | 30 |  | 30 |  |  |  |  | - | - | - | - | - | 1413.0, 378.0 | 0.0, 0.0 | 23.0, 23.0 | 0.23 | 40.0, 54.0, 114.0, 56.0 | 0.29, 0.29, 0.29, 0.29 | 0.3, 0.3, 0.3, 0.3 | 0.29 | 0.3 | 264 | 35 | 9 | 0.49 | - | Garage or open crawl space | 1 | 95 | Natural gas | AFUE | Fuel-fired air distribution heater | No | Garage or open crawl space | 1 | 0.62 | Natural gas | Conventional | 50 |  | 13 | SEER | 490.6 | 272.6 | 98 | CFM @ 50 Pascals | 95.0, 95.0, 5.0, 5.0 | Enclosed crawl space, Enclosed crawl space, Conditioned space, Conditioned space | 8.0, 8.0, 8.0, 8.0 | No | 5 | 3.4 | ACH @ 50 Pascals | Exhaust Only | 100 | 213.8027 | 223.6772 | 685.6201 | 150.3058 | - | 22.1437 | 2.34 | 15.0306 | - | 9.8189 | 21.1682 | 9.351 | 217.43 | 49.53 | 140.55 | 1029.12
Tigard | OR | 97224 | Portland-Vancouver-Hillsboro, OR-WA | Washington | Portland Metro - 3 | 4C | Portland General Electric | NW Natural Gas | 52080 | 2016 | 2014 ORSC | No | No | No Solar |  | - | - | - | - | 2017-01-13 | 61 | 82 | 112 | 25% | 5.8 | 7.9 | 9.9 | 1084.93 | 90.41 | 2211 | 20315 | 3 | 3 | Single-family detached | No | Enclosed crawl space | 556.0, 75.0, 445.0 | 30.0, 30.0, 30.0 |  | 30 |  |  |  |  | - | 217.0, 58.0 | 0.0, 0.0 | 21 | Between conditioned space and ambient, Between conditioned space and garage | 3054.0, 530.0 | 0.0, 0.0 | 21.0, 21.0 | 21 | 87.099998, 36.0, 30.0, 20.799999 | 0.3, 0.3, 0.3, 0.3 | 0.3, 0.3, 0.3, 0.3 | 0.3 | 0.3 | 174 | 19 | 12.3 | - | - | Attic | 1 | 92.1 | Natural gas | AFUE | Fuel-fired air distribution heater | No | Garage or open crawl space | 1 | 2.8 | Electric | Heat pump | 50 |  | - | - | 447.7 | 82.9 | 81 | CFM @ 50 Pascals | 50.0, 100.0, 50.0 | Attic, exposed, Attic, exposed, Conditioned space | 8.0, 8.0, 0.0 | No | 50 | 2.58 | ACH @ 50 Pascals | Air Cycler | 100 | 322.4667 | 240.6143 | - | - | 885.1798 | 33.0679 | - | 3.0211 | - | 9.869 | - | 31.058 | 326.35 | - | 93.83 | 1294.93
Hillsboro | OR | 97123 | Portland-Vancouver-Hillsboro, OR-WA | Washington | Portland Metro - 3 | 4C | Portland General Electric | NW Natural Gas | 52707 | 2016 | 2014 ORSC | No | No | No Solar |  | - | - | - | - | 2017-01-13 | 61 | 85 | 118 | 28% | 5.9 | 7.5 | 10.4 | 1087.3 | 90.61 | 2412 | 21843 | 2 | 4 | Single-family detached | No | Enclosed crawl space | 1153.0, 62.0, 44.0 | 30.0, 30.0, 59.0 |  | 30 |  |  |  |  | - | 125.0, 35.0 | 0.0, 0.0 | 21 | Between conditioned space and ambient, Between conditioned space and garage | 2588.0, 354.0 | 0.0, 0.0 | 23.0, 23.0 | 23 | 77.699997, 16.0, 48.0, 61.0, 66.0, 28.0, 15.0, 36.0 | 0.3, 0.3, 0.3, 0.3, 0.3, 0.3, 0.3, 0.3 | 0.3, 0.3, 0.3, 0.3, 0.3, 0.3, 0.3, 0.3 | 0.3 | 0.3 | 348 | 30 | 9 | - | - | Conditioned area | 1 | 95.5 | Natural gas | AFUE | Fuel-fired air distribution heater | No | Garage or open crawl space | 1 | 0.82 | Natural gas | Instant water heater | - |  | - | - | 488.4 | 90.5 | 100 | CFM @ 50 Pascals | 100.0, 95.0, 5.0 | Conditioned space, Conditioned space, Attic, exposed | 0.0, 0.0, 8.0 | Yes | 95 | 2.4 | ACH @ 50 Pascals | Air Cycler | 87 | 246.231 | 212.9088 | - | 98.1101 | - | 25.3498 | - | 9.811 | - | 9.952 | - | 9.351 | 252.28 | - | 91.74 | 1297.3
Tualatin | OR | 97062 | Portland-Vancouver-Hillsboro, OR-WA | Washington | Portland Metro - 3 | 4C | Portland General Electric | NW Natural Gas | 52658 | 2016 | 2014 ORSC | No | No | No Solar |  | - | - | - | - | 2017-01-13 | 62 | 89 | 121 | 30% | 5.8 | 8 | 10.6 | 1077.31 | 89.78 | 2500 | 22163 | 2 | 4 | Single-family detached | No | Enclosed crawl space | 1072.0, 364.0 | 30.0, 38.0 |  | 30 |  |  |  |  | - | 95 | - | 21 | Between conditioned space and ambient | 2416.0, 373.0, 56.0 | 0.0, 0.0, 21.0 | 21.0, 21.0, 0.0 | 21 | 106.0, 172.5, 43.0, 26.0 | 0.3, 0.3, 0.3, 0.3 | 0.3, 0.3, 0.3, 0.3 | 0.3 | 0.3 | 347.5 | 35.0, 0.0 | 9.0, 30.0 | - | 38 | Conditioned area | 1 | 95.5 | Natural gas | AFUE | Fuel-fired air distribution heater | No | Garage or open crawl space | 1 | 0.82 | Natural gas | Instant water heater | - |  | - | - | 506.3 | 93.8 | 32 | CFM @ 50 Pascals | 90.0, 100.0, 10.0 | Conditioned space, Conditioned space, Attic, exposed | 0.0, 8.0, 8.0 | No | 90 | 2.9 | ACH @ 50 Pascals | Exhaust Only | 99 | 253.9581 | 303.6096 | - | 98.1101 | - | 26.432 | - | 9.811 | - | 10.1803 | - | 9.351 | 269.08 | - | 91.74 | 1287.31
Millersburg | OR | 97321 | - | Linn | Southern Willamette - 5 | 4C | Portland General Electric | NW Natural Gas | 53564 | 2016 | 2014 ORSC | No | No | No Solar |  | - | - | - | - | 2017-01-13 | 62 | 70 | 101 | 11% | 5.7 | 6.3 | 8.9 | 1033.95 | 86.16 | 1847 | 17177 | 1 | 4 | Single-family detached | No | Enclosed crawl space | 1847 | 30 |  | 30 |  |  |  |  | - | - | - | - | - | 1502.0, 330.0 | 0.0, 0.0 | 21.0, 21.0 | 21 | 42.799999, 31.299999, 100.0, 60.0 | 0.3, 0.3, 0.3, 0.3 | 0.3, 0.3, 0.3, 0.3 | 0.3 | 0.3 | 234 | 19.0, 0.0 | 12.3, 30.0 | - | 38 | Garage or open crawl space | 1 | 92.1 | Natural gas | AFUE | Fuel-fired air distribution heater | No | Garage or open crawl space | 1 | 0.62 | Natural gas | Conventional | 50 |  | - | - | 498.7 | 92.3 | 98 | CFM @ 50 Pascals | 5.0, 5.0, 95.0, 95.0 | Garage, Garage, Enclosed crawl space, Attic, exposed | 8.0, 8.0, 8.0, 8.0 | No | 0 | 3.78 | ACH @ 50 Pascals | Exhaust Only | 80 | 230.7119 | 250.5336 | - | 150.3058 | - | 23.9263 | - | 15.0306 | - | 10.1052 | - | 9.351 | 241.78 | - | 140.55 | 1243.95
Tualatin | OR | 97062 | Portland-Vancouver-Hillsboro, OR-WA | Washington | Portland Metro - 3 | 4C | Portland General Electric | NW Natural Gas | 53585 | 2016 | 2014 ORSC | No | No | No Solar |  | - | - | - | - | 2017-01-13 | 62 | 88 | 120 | 28% | 6.3 | 8.4 | 10.6 | 1182.52 | 98.54 | 2482 | 26951 | 2 | 3 | Single-family detached | No | Enclosed crawl space | 2131.0, 281.0 | 30.0, 59.0 |  | 30 |  |  |  |  | - | 14.0, 43.0, 21.0 | 0.0, 0.0, 0.0 | 21 | Between conditioned space and ambient, Between conditioned space and garage, Between conditioned space and attic | 1827.0, 720.0, 186.0 | 0.0, 0.0, 0.0 | 23.0, 23.0, 23.0 | 23 | 36.0, 37.5, 152.699997, 30.0, 20.0 | 0.3, 0.3, 0.3, 0.3, 0.3 | 0.3, 0.3, 0.3, 0.3, 0.3 | 0.3 | 0.3 | 276 | 30 | 9 | - | - | Garage or open crawl space | 1 | 95 | Natural gas | AFUE | Fuel-fired air distribution heater | No | Garage or open crawl space | 1 | 2.9 | Electric | Heat pump | 80 |  | - | - | 502.6 | 93.1 | 72 | CFM @ 50 Pascals | 5.0, 5.0, 45.0, 50.0, 95.0 | Garage, Garage, Enclosed crawl space, Attic, exposed, Attic, exposed | 8.0, 8.0, 8.0, 8.0, 8.0 | No | 0 | 2.54 | ACH @ 50 Pascals | Air Cycler | 50 | 297.3802 | 274.1461 | - | - | 853.307 | 30.6737 | - | 2.9123 | - | 9.9918 | - | 31.058 | 306.49 | - | 90.45 | 1392.53
Hillsboro | OR | 97123 | Portland-Vancouver-Hillsboro, OR-WA | Washington | Portland Metro - 3 | 4C | Portland General Electric | NW Natural Gas | 53633 | 2016 | 2014 ORSC | No | No | No Solar |  | - | - | - | - | 2017-01-13 | 62 | 87 | 129 | 28% | 6.1 | 8.5 | 11.3 | 1146.44 | 95.54 | 2752 | 26611 | 2 | 3 | Single-family detached | No | Enclosed crawl space | 58.0, 1184.0, 346.0 | 30.0, 30.0, 30.0 |  | 30 |  |  |  |  | - | 136.0, 32.0 | 0.0, 0.0 | 21 | Between conditioned space and ambient, Between conditioned space and garage | 2894.0, 292.0 | 0.0, 0.0 | 21.0, 21.0 | 21 | 71.699997, 16.0, 107.0, 53.0 | 0.3, 0.3, 0.3, 0.3 | 0.3, 0.3, 0.3, 0.3 | 0.3 | 0.3 | 248 | 19 | 12.3 | - | - | Attic | 1 | 92.1 | Natural gas | AFUE | Fuel-fired air distribution heater | No | Garage or open crawl space | 1 | 2.8 | Electric | Heat pump | 50 |  | - | - | 335.5 | 62.1 | 46 | CFM @ 50 Pascals | 50.0, 50.0, 50.0, 50.0 | Enclosed crawl space, Enclosed crawl space, Attic, under insulation, Attic, under insulation | 8.0, 8.0, 8.0, 8.0 | No | 50 | 2.71 | ACH @ 50 Pascals | Air Cycler | 100 | 310.7698 | 224.3025 | - | - | 885.1798 | 31.8425 | - | 3.0211 | - | 9.8519 | - | 31.058 | 313.71 | - | 93.83 | 1356.44
Millersburg | OR | 97321 | - | Linn | Southern Willamette - 5 | 4C | Pacific Power | NW Natural Gas | 53989 | 2016 | 2014 ORSC | No | No | No Solar |  | - | - | - | - | 2017-01-13 | 62 | 73 | 105 | 14% | 8.7 | 9.9 | 14.1 | 993.58 | 82.8 | 1993 | 18136 | 1 | 3 | Single-family detached | No | Enclosed crawl space | 1993 | 30 |  | 30 |  |  |  |  | - | - | - | - | - | 1559.0, 377.0 | 0.0, 0.0 | 21.0, 21.0 | 21 | 60.0, 8.0, 129.300003, 33.0 | 0.3, 0.3, 0.3, 0.3 | 0.3, 0.3, 0.3, 0.3 | 0.3 | 0.3 | 230 | 30 | 9 | - | - | Garage or open crawl space | 2 | 92.1 | Natural gas | AFUE | Fuel-fired air distribution heater | No | Garage or open crawl space | 1 | 0.62 | Natural gas | Conventional | 50 |  | - | - | 538.1 | 99.6 | 64 | CFM @ 50 Pascals | 5.0, 5.0, 95.0, 95.0 | Garage, Garage, Enclosed crawl space, Attic, exposed | 8.0, 8.0, 8.0, 8.0 | No | 0 | 3.57 | ACH @ 50 Pascals | Exhaust Only | 80 | 237.5509 | 232.1151 | - | 150.3058 | - | 24.5473 | - | 15.0306 | - | 9.9726 | - | 9.351 | 244.8 | - | 140.55 | 1191.58
Millersburg | OR | 97321 | - | Linn | Southern Willamette - 5 | 4C | Pacific Power | NW Natural Gas | 53992 | 2016 | 2014 ORSC | No | No | No Solar |  | - | - | - | - | 2017-01-13 | 62 | 73 | 105 | 15% | 8.7 | 9.9 | 14.1 | 983.77 | 81.98 | 1993 | 18136 | 1 | 3 | Single-family detached | No | Enclosed crawl space | 1993 | 30 |  | 30 |  |  |  |  | - | - | - | - | - | 1559.0, 377.0 | 0.0, 0.0 | 21.0, 21.0 | 21 | 60.0, 8.0, 129.300003, 33.0 | 0.3, 0.3, 0.3, 0.3 | 0.3, 0.3, 0.3, 0.3 | 0.3 | 0.3 | 230 | 30 | 9 | - | - | Garage or open crawl space | 2 | 92.1 | Natural gas | AFUE | Fuel-fired air distribution heater | No | Garage or open crawl space | 1 | 0.62 | Natural gas | Conventional | 50 |  | - | - | 538.1 | 99.6 | 65 | CFM @ 50 Pascals | 5.0, 5.0, 95.0, 95.0 | Garage, Garage, Enclosed crawl space, Attic, exposed | 8.0, 8.0, 8.0, 8.0 | No | 0 | 3.07 | ACH @ 50 Pascals | Exhaust Only | 81 | 228.6692 | 230.1332 | - | 150.3058 | - | 23.6524 | - | 15.0306 | - | 9.9912 | - | 9.351 | 236.31 | - | 140.55 | 1181.77
Hillsboro | OR | 97123 | Portland-Vancouver-Hillsboro, OR-WA | Washington | Portland Metro - 3 | 4C | Portland General Electric | NW Natural Gas | 54009 | 2016 | 2014 ORSC | No | No | No Solar |  | - | - | - | - | 2017-01-13 | 62 | 87 | 129 | 28% | 6.1 | 8.5 | 11.3 | 1145.61 | 95.47 | 2752 | 26611 | 2 | 3 | Single-family detached | No | Enclosed crawl space | 58.0, 1184.0, 346.0 | 30.0, 30.0, 30.0 |  | 30 |  |  |  |  | - | 136.0, 32.0 | 0.0, 0.0 | 21 | Between conditioned space and ambient, Between conditioned space and garage | 2894.0, 292.0 | 0.0, 0.0 | 21.0, 21.0 | 21 | 71.699997, 16.0, 107.0, 53.0 | 0.3, 0.3, 0.3, 0.3 | 0.3, 0.3, 0.3, 0.3 | 0.3 | 0.3 | 248 | 19 | 12.3 | - | - | Attic | 1 | 92.1 | Natural gas | AFUE | Fuel-fired air distribution heater | No | Garage or open crawl space | 1 | 2.8 | Electric | Heat pump | 50 |  | - | - | 335.5 | 62.1 | 43 | CFM @ 50 Pascals | 50.0, 50.0, 50.0, 50.0 | Enclosed crawl space, Enclosed crawl space, Attic, under insulation, Attic, under insulation | 8.0, 8.0, 8.0, 8.0 | No | 50 | 2.67 | ACH @ 50 Pascals | Air Cycler | 100 | 310.1176 | 222.2256 | - | - | 885.1798 | 31.7702 | - | 3.0211 | - | 9.8482 | - | 31.058 | 312.88 | - | 93.83 | 1355.61
Portland | OR | 97211 | Portland-Vancouver-Hillsboro, OR-WA | Multnomah | Portland Metro - 3 | 4C | Pacific Power | NW Natural Gas | 54109 | 2016 | 2014 ORSC | No | No | No Solar |  | - | - | - | - | 2017-01-13 | 62 | 78 | 117 | 21% | 11.2 | 13 | 15.5 | 1180.93 | 98.41 | 2365 | 21531 | 2 | 4 | Single-family detached | No | Enclosed crawl space | 1187 | 30 |  | 30 |  |  |  |  | - | 139 | - | 21 | Between conditioned space and ambient | 2413 | - | 23 | 23 | 151.5, 62.0, 175.5, 28.5 | 0.3, 0.3, 0.3, 0.3 | 0.3, 0.3, 0.3, 0.3 | 0.3 | 0.3 | 418 | 30 | 9 | - | - | Attic | 1 | 95 | Natural gas | AFUE | Fuel-fired air distribution heater | No | Conditioned area | 1 | 0.95 | Electric | Conventional | 50 |  | - | - | 478.9 | 88.7 | 70 | CFM @ 50 Pascals | 50.0, 50.0, 100.0 | Conditioned space, Attic, exposed, Attic, exposed | 8.0, 8.0, 8.0 | No | 50 | 3.25 | ACH @ 50 Pascals | Exhaust Only | 80 | 245.74 | 227.6234 | - | - | 2507.4507 | 25.3509 | - | 8.5579 | - | 9.9402 | - | 29.2707 | 251.99 | - | 250.49 | 1378.93
Hillsboro | OR | 97123 | Portland-Vancouver-Hillsboro, OR-WA | Washington | Portland Metro - 3 | 4C | Portland General Electric | NW Natural Gas | 54008 | 2016 | 2014 ORSC | No | No | No Solar |  | - | - | - | - | 2017-01-13 | 63 | 87 | 129 | 26% | 6.2 | 8.5 | 11.3 | 1157.37 | 96.45 | 2752 | 26611 | 2 | 3 | Single-family detached | No | Enclosed crawl space | 58.0, 1184.0, 346.0 | 30.0, 30.0, 30.0 |  | 30 |  |  |  |  | - | 136.0, 32.0 | 0.0, 0.0 | 21 | Between conditioned space and ambient, Between conditioned space and garage | 2894.0, 292.0 | 0.0, 0.0 | 21.0, 21.0 | 21 | 71.699997, 16.0, 107.0, 53.0 | 0.3, 0.3, 0.3, 0.3 | 0.3, 0.3, 0.3, 0.3 | 0.3 | 0.3 | 248 | 19 | 12.3 | - | - | Attic | 1 | 92.1 | Natural gas | AFUE | Fuel-fired air distribution heater | No | Garage or open crawl space | 1 | 2.8 | Electric | Heat pump | 50 |  | - | - | 335.5 | 62.1 | 98 | CFM @ 50 Pascals | 50.0, 50.0, 50.0, 50.0 | Enclosed crawl space, Enclosed crawl space, Attic, under insulation, Attic, under insulation | 8.0, 8.0, 8.0, 8.0 | No | 50 | 2.75 | ACH @ 50 Pascals | Air Cycler | 100 | 319.2633 | 252.7708 | - | - | 885.1798 | 32.789 | - | 3.0211 | - | 9.901 | - | 31.058 | 324.64 | - | 93.83 | 1367.37
Portland | OR | 97202 | Portland-Vancouver-Hillsboro, OR-WA | Multnomah | Portland Metro - 3 | 4C | Portland General Electric | NW Natural Gas | 54115 | 2016 | 2014 ORSC | No | No | No Solar |  | - | - | - | - | 2017-01-13 | 63 | 82 | 121 | 23% | 6.5 | 8 | 10.6 | 1237.98 | 103.16 | 2492 | 22635 | 2 | 3 | Single-family detached | No | Enclosed crawl space | 1225.0, 42.0 | 30.0, 30.0 |  | 30 |  |  |  |  | - | 153 | - | 21 | Between conditioned space and ambient | 2680 | - | 21 | 21 | 56.5, 118.5, 139.5, 92.5 | 0.3, 0.3, 0.3, 0.3 | 0.3, 0.3, 0.3, 0.3 | 0.3 | 0.3 | 407 | 30 | 9 | - | - | Conditioned area | 1 | 95.5 | Natural gas | AFUE | Fuel-fired air distribution heater | No | Conditioned area | 1 | 0.95 | Electric | Conventional | 50 |  | - | - | 478.9 | 88.7 | 100 | CFM @ 50 Pascals | 100.0, 95.0, 5.0 | Conditioned space, Conditioned space, Attic, exposed | 0.0, 0.0, 8.0 | Yes | 95 | 2.7 | ACH @ 50 Pascals | Exhaust Only | 80 | 259.622 | 215.7663 | - | - | 2507.4551 | 26.6986 | - | 8.5579 | - | 9.9285 | - | 31.058 | 265.08 | - | 265.79 | 1447.98
Portland | OR | 97206 | Portland-Vancouver-Hillsboro, OR-WA | Multnomah | Portland Metro - 3 | 4C | Portland General Electric | NW Natural Gas | 54119 | 2016 | 2014 ORSC | No | No | No Solar |  | - | - | - | - | 2017-01-13 | 64 | 82 | 121 | 21% | 6.6 | 8 | 10.6 | 1254.94 | 104.58 | 2492 | 22635 | 2 | 3 | Single-family detached | No | Enclosed crawl space | 1225.0, 42.0 | 30.0, 30.0 |  | 30 |  |  |  |  | - | 153 | - | 21 | Between conditioned space and ambient | 2680 | - | 21 | 21 | 56.5, 118.5, 139.5, 92.5 | 0.3, 0.3, 0.3, 0.3 | 0.3, 0.3, 0.3, 0.3 | 0.3 | 0.3 | 407 | 30 | 9 | - | - | Conditioned area | 1 | 95.5 | Natural gas | AFUE | Fuel-fired air distribution heater | No | Conditioned area | 1 | 0.95 | Electric | Conventional | 50 |  | - | - | 478.9 | 88.7 | 100 | CFM @ 50 Pascals | 100.0, 95.0, 5.0 | Conditioned space, Conditioned space, Attic, exposed | 0.0, 0.0, 8.0 | Yes | 95 | 3.52 | ACH @ 50 Pascals | Exhaust Only | 80 | 276.9893 | 222.9512 | - | - | 2507.4585 | 28.4599 | - | 8.5579 | - | 9.9102 | - | 31.058 | 282.04 | - | 265.79 | 1464.94
Millersburg | OR | 97321 | - | Linn | Southern Willamette - 5 | 4C | Pacific Power | NW Natural Gas | 52903 | 2016 | 2014 ORSC | No | No | No Solar |  | - | - | - | - | 2017-01-13 | 65 | 79 | 116 | 17% | 9.3 | 10.9 | 15.4 | 1049.44 | 87.45 | 2331 | 20799 | 2 | 4 | Single-family detached | No | Enclosed crawl space | 959.0, 389.0, 24.0 | 30.0, 30.0, 30.0 |  | 30 |  |  |  |  | - | 108.0, 39.0 | 0.0, 0.0 | 21 | Between conditioned space and ambient, Between conditioned space and garage | 2257.0, 355.0 | 0.0, 0.0 | 21.0, 21.0 | 21 | 76.0, 15.0, 114.300003, 12.0 | 0.3, 0.3, 0.3, 0.3 | 0.3, 0.3, 0.3, 0.3 | 0.3 | 0.3 | 217 | 30 | 9 | - | - | Garage or open crawl space | 2 | 92.1 | Natural gas | AFUE | Fuel-fired air distribution heater | No | Garage or open crawl space | 1 | 0.62 | Natural gas | Conventional | 50 |  | - | - | 305.6 | 56.6 | 115 | CFM @ 50 Pascals | 5.0, 5.0, 45.0, 50.0, 95.0 | Garage, Garage, Enclosed crawl space, Attic, exposed, Attic, exposed | 8.0, 8.0, 8.0, 8.0, 8.0 | No | 0 | 3.12 | ACH @ 50 Pascals | Exhaust Only | 100 | 247.3073 | 248.1599 | - | 150.3058 | - | 25.5777 | - | 15.0306 | - | 9.9893 | - | 9.351 | 255.5 | - | 140.55 | 1247.44
Tualatin | OR | 97062 | Portland-Vancouver-Hillsboro, OR-WA | Washington | Portland Metro - 3 | 4C | Portland General Electric | NW Natural Gas | 53583 | 2016 | 2014 ORSC | No | No | No Solar |  | - | - | - | - | 2017-01-13 | 66 | 98 | 144 | 31% | 6.7 | 9.6 | 12.5 | 1259.74 | 104.98 | 3222 | 30642 | 2 | 5 | Single-family detached | No | Enclosed crawl space | 9.0, 1322.0, 569.0 | 30.0, 30.0, 59.0 |  | 30 |  |  |  |  | - | 124.0, 43.0 | 0.0, 0.0 | 21 | Between conditioned space and ambient, Between conditioned space and garage | 2862.0, 428.0 | 0.0, 0.0 | 23.0, 23.0 | 23 | 12.0, 49.5, 127.5, 22.5, 75.0, 55.0, 104.0, 12.5 | 0.3, 0.3, 0.3, 0.3, 0.3, 0.3, 0.3, 0.3 | 0.3, 0.3, 0.3, 0.3, 0.3, 0.3, 0.3, 0.3 | 0.3 | 0.3 | 458 | 30 | 9 | - | - | Garage or open crawl space | 1 | 95 | Natural gas | AFUE | Fuel-fired air distribution heater | No | Garage or open crawl space | 1 | 2.9 | Electric | Heat pump | 80 |  | - | - | 652.5 | 120.8 | 124 | CFM @ 50 Pascals | 45.0, 10.0, 5.0, 45.0, 95.0 | Enclosed crawl space, Garage, Garage, Attic, exposed, Attic, exposed | 8.0, 8.0, 8.0, 8.0, 8.0 | No | 0 | 2.07 | ACH @ 50 Pascals | Exhaust Only | 100 | 311.0589 | 339.5999 | - | - | 853.307 | 32.2649 | - | 2.9123 | - | 10.1092 | - | 31.058 | 326.17 | - | 90.45 | 1469.74
McMinnville | OR | 97128 | Portland-Vancouver-Hillsboro, OR-WA | Yamhill | Portland Metro - 3 | 4C | Portland General Electric | NW Natural Gas | 53984 | 2016 | 2014 ORSC | No | No | No Solar |  | - | - | - | - | 2017-01-13 | 66 | 77 | 110 | 14% | 6 | 6.9 | 9.7 | 1096.51 | 91.38 | 2143 | 19501 | 2 | 4 | Single-family detached | No | Enclosed crawl space | 872.0, 422.0 | 30.0, 30.0 |  | 30 |  |  |  |  | - | 105.0, 40.0 | 0.0, 0.0 | 21 | Between conditioned space and ambient, Between conditioned space and garage | 2135.0, 359.0 | 0.0, 0.0 | 21.0, 21.0 | 21 | 72.0, 32.0, 112.5, 33.5 | 0.3, 0.3, 0.3, 0.3 | 0.3, 0.3, 0.3, 0.3 | 0.3 | 0.3 | 250 | 30 | 9 | - | 38 | Garage or open crawl space | 2 | 92 | Natural gas | AFUE | Fuel-fired air distribution heater | No | Garage or open crawl space | 1 | 0.62 | Natural gas | Conventional | 50 |  | - | - | 434 | 80.4 | 80 | CFM @ 50 Pascals | 5.0, 5.0, 50.0, 45.0, 95.0 | Garage, Garage, Enclosed crawl space, Attic, exposed, Attic, exposed | 8.0, 8.0, 8.0, 8.0, 8.0 | No | 0 | 3.77 | ACH @ 50 Pascals | Exhaust Only | 80 | 251.374 | 245.1166 | - | 150.3058 | - | 25.974 | - | 15.0306 | - | 10.0288 | - | 9.351 | 260.49 | - | 140.55 | 1306.51
McMinnville | OR | 97128 | Portland-Vancouver-Hillsboro, OR-WA | Yamhill | Portland Metro - 3 | 4C | Portland General Electric | NW Natural Gas | 53988 | 2016 | 2014 ORSC | No | No | No Solar |  | - | - | - | - | 2017-01-13 | 66 | 77 | 110 | 13% | 6 | 6.9 | 9.7 | 1103.99 | 92 | 2143 | 19501 | 2 | 4 | Single-family detached | No | Enclosed crawl space | 872.0, 422.0 | 30.0, 30.0 |  | 30 |  |  |  |  | - | 105.0, 40.0 | 0.0, 0.0 | 21 | Between conditioned space and ambient, Between conditioned space and garage | 2135.0, 359.0 | 0.0, 0.0 | 21.0, 21.0 | 21 | 72.0, 32.0, 112.5, 33.5 | 0.3, 0.3, 0.3, 0.3 | 0.3, 0.3, 0.3, 0.3 | 0.3 | 0.3 | 250 | 30 | 9 | - | - | Garage or open crawl space | 2 | 92 | Natural gas | AFUE | Fuel-fired air distribution heater | No | Garage or open crawl space | 1 | 0.62 | Natural gas | Conventional | 50 |  | - | - | 434 | 80.4 | 109 | CFM @ 50 Pascals | 5.0, 5.0, 50.0, 45.0, 95.0 | Garage, Garage, Enclosed crawl space, Attic, exposed, Attic, exposed | 8.0, 8.0, 8.0, 8.0, 8.0 | No | 0 | 3.95 | ACH @ 50 Pascals | Exhaust Only | 81 | 258.7496 | 262.7194 | - | 150.3058 | - | 26.7716 | - | 15.0306 | - | 10.0566 | - | 9.351 | 269.23 | - | 140.55 | 1313.99
Wilsonville | OR | 97070 | Portland-Vancouver-Hillsboro, OR-WA | Clackamas | Portland Metro - 3 | 4C | Portland General Electric | NW Natural Gas | 54004 | 2016 | 2014 ORSC | No | No | No Solar |  | - | - | - | - | 2017-01-13 | 67 | 96 | 141 | 29% | 6.5 | 8.5 | 12.3 | 1200.43 | 100.04 | 3144 | 26715 | 2 | 4 | Single-family detached | No | Enclosed crawl space | 13.0, 1249.0, 643.0 | 30.0, 30.0, 59.0 |  | 30 |  |  |  |  | - | 119.0, 44.0 | 0.0, 0.0 | 21 | Between conditioned space and ambient, Between conditioned space and garage | 2549.0, 394.0 | 0.0, 0.0 | 23.0, 23.0 | 23 | 17.4, 15.0, 107.699997, 22.5, 82.5, 22.5, 65.0, 22.5 | 0.3, 0.3, 0.3, 0.3, 0.3, 0.3, 0.3, 0.3 | 0.3, 0.3, 0.3, 0.3, 0.3, 0.3, 0.3, 0.3 | 0.3 | 0.3 | 355 | 30 | 9 | - | - | Garage or open crawl space | 1 | 95.5 | Natural gas | AFUE | Fuel-fired air distribution heater | No | Garage or open crawl space | 1 | 0.95 | Natural gas | Instant water heater | - |  | - | - | 636.7 | 117.9 | 130 | CFM @ 50 Pascals | 5.0, 5.0, 45.0, 45.0, 50.0, 50.0 | Garage, Garage, Enclosed crawl space, Enclosed crawl space, Conditioned space, Conditioned space | 8.0, 8.0, 8.0, 8.0, 0.0, 0.0 | No | 50 | 2.59 | ACH @ 50 Pascals | Air Cycler | 100 | 290.1676 | 266.5859 | - | 84.6845 | - | 29.9266 | - | 8.4685 | - | 9.9896 | - | 9.351 | 298.96 | - | 79.19 | 1410.43
Wilsonville | OR | 97070 | Portland-Vancouver-Hillsboro, OR-WA | Clackamas | Portland Metro - 3 | 4C | Portland General Electric | NW Natural Gas | 50834 | 2016 | 2014 ORSC | No | No | No Solar |  | - | - | - | - | 2017-01-13 | 68 | 79 | 98 | 14% | 6.7 | 7.7 | 8.7 | 1258.43 | 104.87 | 1753 | 16937 | 3 | 3 | Townhouse, end unit | No | Slab | 320.0, 54.0 | 39.700001, 39.700001 |  | 15 |  |  |  |  | - | 122 | - | 21 | Between conditioned space and ambient | 2699.0, 327.0, 884.0 | 0.0, 0.0, 0.0 | 23.0, 23.0, 11.0 | - | 111.0, 99.5, 67.300003 | 0.3, 0.3, 0.3 | 0.3, 0.3, 0.3 | 0.3 | 0.3 | 277.8 | 35 | 9 | - | - | Conditioned area | 1 | 92.1 | Natural gas | AFUE | Fuel-fired air distribution heater | No | Conditioned area | 1 | 0.95 | Electric | Conventional | 50 |  | 13 | SEER | 354.983 | 131.475 | 100 | CFM @ 50 Pascals | 5.0, 100.0, 95.0 | Attic, exposed, Conditioned space, Conditioned space | 8.0, 8.0, 8.0 | Yes | 95 | 5.6 | ACH @ 50 Pascals | Air Cycler | 98 | 323.3981 | 223.2567 | 593.1044 | - | 2507.3865 | 33.1018 | 2.0242 | 8.5576 | - | 9.8297 | 30.9921 | 31.058 | 325.38 | 62.74 | 265.78 | 1468.44
Redmond | OR | 97756 | Bend, OR | Deschutes | Central - 8 | 5B | Pacific Power | Cascade Natural Gas | 34470 | 2016 | 2014 ORSC | No | No | Solar Electric (PV) |  | - | - | - | - | 2017-01-13 | 68 | 105 | 122 | 18% | 6.5 | 13.6 | 15.5 | 791.39 | 65.95 | 2302 | 22796 | 1 | 3 | Single-family detached | No | Enclosed crawl space | 2302 | 38 |  | 38 |  |  |  |  | - | - | - | - | - | 1926.0, 251.0, 33.0 | 0.0, 0.0, 0.0 | 23.0, 23.0, 23.0 | - | 33.799999, 102.0, 120.800003, 152.0 | 0.35, 0.35, 0.35, 0.35 | 0.28, 0.28, 0.28, 0.28 | 0.35 | 0.28 | 408 | 35.0, 0.0 | 9.0, 40.0 | - | 38 | Garage or open crawl space | 1 | 95 | Natural gas | AFUE | Fuel-fired air distribution heater | No | Garage or open crawl space | 1 | 0.62 | Natural gas | Conventional | 50 |  | 13 | SEER | 621.5 | 115.1 | 116 | CFM @ 50 Pascals | 100.0, 100.0 | Enclosed crawl space, Attic, exposed | 8.0, 8.0 | No | 0 | 3.94 | ACH @ 50 Pascals | Air Cycler | 83 | 391.2965 | 715.045 | 1157.6835 | 160.2025 | - | 41.5701 | 3.9511 | 16.0202 | -17.773 | 9.7259 | 29.2086 | 8.529 | 404.31 | 115.41 | 136.64 | 941.39
Portland | OR | 97212 | Portland-Vancouver-Hillsboro, OR-WA | Multnomah | Portland Metro - 3 | 4C | Pacific Power | NW Natural Gas | 54139 | 2016 | 2014 ORSC | No | No | No Solar |  | - | - | - | - | 2017-01-13 | 68 | 84 | 122 | 19% | 10.5 | 11.7 | 16.2 | 1163.27 | 96.94 | 2547 | 23109 | 3 | 5 | Duplex, single unit | No | More than one type | 31.0, 226.0 | 30.0, 30.0 |  | 15 |  |  |  |  | 21 | 163.0, 34.0, 71.0 | 0.0, 0.0, 0.0 | 21 | Between conditioned space and ambient, Between conditioned space and enclosed crawl, Between cond and another cond unit (adiabatic) | 2121.0, 272.0, 999.0 | 0.0, 0.0, 0.0 | 21.0, 21.0, 11.0 | - | 74.800003, 145.0, 92.0 | 0.3, 0.3, 0.3 | 0.3, 0.3, 0.3 | 0.3 | 0.3 | 312 | 19 | 12.3 | - | - | Attic | 1 | 95 | Natural gas | AFUE | Fuel-fired air distribution heater | No | Conditioned area | 1 | 0.67 | Natural gas | Conventional | 50 |  | - | - | 515.8 | 95.5 | 104 | CFM @ 50 Pascals | 50.0, 100.0, 50.0 | Attic, exposed, Attic, exposed, Conditioned space | 8.0, 8.0, 0.0 | No | 50 | 3.8 | ACH @ 50 Pascals | Exhaust Only | 50 | 245.8668 | 249.9976 | - | 126.8038 | - | 25.4399 | - | 12.6804 | - | 9.9978 | - | 9.351 | 254.34 | - | 118.57 | 1361.27
Portland | OR | 97229 | Portland-Vancouver-Hillsboro, OR-WA | Washington | Portland Metro - 3 | 4C | Portland General Electric | NW Natural Gas | 53132 | 2016 | 2014 ORSC | No | No | No Solar |  | - | - | - | - | 2017-01-13 | 69 | 94 | 136 | 25% | 6.7 | 9.1 | 11.9 | 1255.92 | 104.66 | 2990 | 27258 | 3 | 4 | Single-family detached | No | Enclosed crawl space | 1029.0, 389.0, 65.0 | 30.0, 30.0, 30.0 |  | 30 |  |  |  |  | - | 160.0, 60.0, 40.0 | 0.0, 0.0, 0.0 | 21 | Between conditioned space and ambient, Between conditioned space and attic, Between conditioned space and garage | 2606.0, 486.0, 359.0 | 0.0, 0.0, 0.0 | 21.0, 21.0, 21.0 | 21 | 6.0, 80.0, 24.0, 50.0, 44.0, 40.0, 10.0 | 0.3, 0.3, 0.3, 0.3, 0.3, 0.3, 0.3 | 0.3, 0.3, 0.3, 0.3, 0.3, 0.3, 0.3 | 0.3 | 0.3 | 254 | 19 | 12.3 | - | - | Attic | 1 | 92.1 | Natural gas | AFUE | Fuel-fired air distribution heater | No | Garage or open crawl space | 1 | 2.8 | Electric | Heat pump | 50 |  | - | - | 605.5 | 112.1 | 80 | CFM @ 50 Pascals | 50.0, 100.0, 50.0 | Attic, exposed, Attic, exposed, Conditioned space | 8.0, 8.0, 0.0 | No | 70 | 3.44 | ACH @ 50 Pascals | Air Cycler | 100 | 355.6727 | 274.4893 | - | - | 885.1798 | 36.5041 | - | 3.0211 | - | 9.887 | - | 31.058 | 360.92 | - | 93.83 | 1465.92
Wilsonville | OR | 97070 | Portland-Vancouver-Hillsboro, OR-WA | Clackamas | Portland Metro - 3 | 4C | Portland General Electric | NW Natural Gas | 54003 | 2016 | 2014 ORSC | No | No | No Solar |  | - | - | - | - | 2017-01-13 | 70 | 102 | 150 | 31% | 6.8 | 9.1 | 13 | 1251.17 | 104.26 | 3424 | 29234 | 2 | 4 | Single-family detached | No | Enclosed crawl space | 33.0, 1500.0, 578.0 | 30.0, 30.0, 59.0 |  | 30 |  |  |  |  | - | 139.0, 45.0 | 0.0, 0.0 | 21 | Between conditioned space and ambient, Between conditioned space and garage | 2814.0, 401.0 | 0.0, 0.0 | 23.0, 23.0 | 23 | 16.700001, 16.700001, 84.0, 33.0, 53.5, 27.0, 68.5, 48.5 | 0.3, 0.3, 0.3, 0.3, 0.3, 0.3, 0.3, 0.3 | 0.3, 0.3, 0.3, 0.3, 0.3, 0.3, 0.3, 0.3 | 0.3 | 0.3 | 348 | 30 | 9 | - | - | Garage or open crawl space | 1 | 95.5 | Natural gas | AFUE | Fuel-fired air distribution heater | No | Garage or open crawl space | 1 | 0.95 | Natural gas | Instant water heater | - |  | - | - | 693.4 | 128.4 | 100 | CFM @ 50 Pascals | 100.0, 95.0, 5.0 | Conditioned space, Conditioned space, Garage | 0.0, 0.0, 8.0 | Yes | 95 | 2.78 | ACH @ 50 Pascals | Air Cycler | 100 | 306.0047 | 243.7383 | - | 84.6845 | - | 31.4323 | - | 8.4685 | - | 9.9044 | - | 9.351 | 311.32 | - | 79.19 | 1461.17
Molalla | OR | 97038 | Portland-Vancouver-Hillsboro, OR-WA | Clackamas | Portland Metro - 3 | 4C | Portland General Electric | - | 27675 | 2016 | 2014 ORSC | No | No | No Solar |  | - | - | - | - | 2017-01-13 | 71 | 165 | 153 | 47% | 7.7 | 14.8 | 13.5 | 1498.12 | 124.84 | 3865 | 44482 | 2 | 5 | Single-family detached | No | Enclosed crawl space | 2169.0, 272.0 | 28.6, 32.0 |  | 34 |  |  |  |  | - | 106 | 5 | 21 | Between conditioned space and ambient | 3544.0, 281.0 | 3.5, 0.0 | 25.700001, 25.0 | R25 | 244.0, 358.0, 53.0, 40.0 | 0.3, 0.3, 0.3, 0.3 | 0.25, 0.25, 0.25, 0.25 | 0.3 | 0.25 | 695 | - | 49 | - | - | Conditioned area | 1 | 10 | Electric | HSPF | Air-source heat pump | Yes | Garage or open crawl space | 1 | 2.9 | Electric | Heat pump | 80 |  | - | - | 782.663 | 289.875 | 100 | CFM @ 50 Pascals | 100.0, 100.0 | Conditioned space, Conditioned space | 0.0, 0.0 | Yes | 100 | 1.75 | ACH @ 50 Pascals | Air Cycler | 100 | - | 3270.5073 | 813.5437 | - | 853.307 | 11.1621 | 2.7766 | 2.9123 | - | 31.495 | 31.1301 | 31.3398 | 351.55 | 86.44 | 91.27 | 1624.12
Tualatin | OR | 97062 | Portland-Vancouver-Hillsboro, OR-WA | Washington | Portland Metro - 3 | 4C | Portland General Electric | NW Natural Gas | 53584 | 2016 | 2014 ORSC | No | No | No Solar |  | - | - | - | - | 2017-01-13 | 71 | 94 | 133 | 22% | 7.4 | 9.3 | 11.6 | 1389.41 | 115.78 | 2875 | 27066 | 2 | 4 | Single-family detached | No | Enclosed crawl space | 1889.0, 253.0 | 30.0, 59.0 |  | 30 |  |  |  |  | - | 26.0, 65.0, 92.0 | 0.0, 0.0, 0.0 | 21 | Between conditioned space and ambient, Between conditioned space and garage, Between conditioned space and attic | 1632.0, 884.0, 740.0 | 0.0, 0.0, 0.0 | 23.0, 23.0, 23.0 | 23 | 60.0, 34.0, 132.0, 45.0 | 0.3, 0.3, 0.3, 0.3 | 0.3, 0.3, 0.3, 0.3 | 0.3 | 0.3 | 271 | 30.0, 0.0 | 9.0, 30.0 | - | 38 | Garage or open crawl space | 1 | 95 | Natural gas | AFUE | Fuel-fired air distribution heater | No | Garage or open crawl space | 1 | 3.1 | Electric | Heat pump | 80 |  | 13 | SEER | 582.2 | 107.8 | 159 | CFM @ 50 Pascals | 10.0, 10.0, 45.0, 45.0, 90.0 | Garage, Garage, Enclosed crawl space, Attic, exposed, Attic, exposed | 8.0, 8.0, 8.0, 8.0, 8.0 | No | 0 | 3.8 | ACH @ 50 Pascals | Exhaust Only | 51 | 334.5598 | 349.2997 | 914.1697 | - | 795.9598 | 34.6481 | 3.12 | 2.7166 | - | 10.0764 | 31.035 | 31.0688 | 349.13 | 96.83 | 84.4 | 1599.41
Hillsboro | OR | 97123 | Portland-Vancouver-Hillsboro, OR-WA | Washington | Portland Metro - 3 | 4C | Portland General Electric | NW Natural Gas | 53994 | 2016 | 2014 ORSC | No | No | No Solar |  | - | - | - | - | 2017-01-13 | 71 | 95 | 123 | 24% | 6.5 | 8.1 | 10.7 | 1181.74 | 98.48 | 2554 | 23289 | 2 | 3 | Single-family detached | No | Enclosed crawl space | 1301.0, 212.0 | 30.0, 59.0 |  | 30 |  |  |  |  | - | 182.0, 41.0 | 0.0, 0.0 | 21 | Between conditioned space and ambient, Between conditioned space and garage | 3201.0, 375.0 | 0.0, 0.0 | 23.0, 23.0 | 23 | 115.0, 65.0, 153.0, 76.0 | 0.3, 0.3, 0.3, 0.3 | 0.3, 0.3, 0.3, 0.3 | 0.3 | 0.3 | 409 | 30 | 9 | - | - | Conditioned area | 1 | 95.5 | Natural gas | AFUE | Fuel-fired air distribution heater | No | Garage or open crawl space | 1 | 0.82 | Natural gas | Instant water heater | - |  | - | - | 517.2 | 95.8 | 73 | CFM @ 50 Pascals | 90.0, 5.0, 10.0, 95.0 | Conditioned space, Conditioned space, Attic, exposed, Attic, exposed | 8.0, 8.0, 8.0, 8.0 | No | 90 | 3.31 | ACH @ 50 Pascals | Air Cycler | 84 | 347.2305 | 252.8956 | - | 98.1101 | - | 35.5862 | - | 9.811 | - | 9.8565 | - | 9.351 | 350.75 | - | 91.74 | 1391.74
Wilsonville | OR | 97070 | Portland-Vancouver-Hillsboro, OR-WA | Clackamas | Portland Metro - 3 | 4C | Portland General Electric | NW Natural Gas | 54002 | 2016 | 2014 ORSC | No | No | No Solar |  | - | - | - | - | 2017-01-13 | 71 | 103 | 144 | 30% | 6.8 | 9 | 12.5 | 1245.79 | 103.82 | 3224 | 28002 | 2 | 4 | Single-family detached | No | Enclosed crawl space | 1888.0, 380.0 | 30.0, 59.0 |  | 30 |  |  |  |  | - | 71.0, 36.0, 37.0 | 0.0, 0.0, 0.0 | 21 | Between conditioned space and ambient, Between conditioned space and garage, Between conditioned space and attic | 2659.0, 393.0, 166.0 | 0.0, 0.0, 0.0 | 23.0, 23.0, 23.0 | 23 | 36.0, 160.699997, 54.0, 63.0, 23.0, 30.0, 45.0 | 0.3, 0.3, 0.3, 0.3, 0.3, 0.3, 0.3 | 0.3, 0.3, 0.3, 0.3, 0.3, 0.3, 0.3 | 0.3 | 0.3 | 412 | 30 | 9 | - | - | Garage or open crawl space | 1 | 95.5 | Natural gas | AFUE | Fuel-fired air distribution heater | No | Garage or open crawl space | 1 | 0.95 | Natural gas | Instant water heater | - |  | - | - | 652.9 | 120.9 | 56 | CFM @ 50 Pascals | 5.0, 5.0, 45.0, 95.0, 50.0 | Garage, Garage, Attic, exposed, Attic, exposed, Conditioned space | 8.0, 8.0, 8.0, 8.0, 8.0 | No | 50 | 2.41 | ACH @ 50 Pascals | Air Cycler | 100 | 326.4177 | 272.0207 | - | 84.6845 | - | 33.5702 | - | 8.4685 | - | 9.9301 | - | 9.351 | 333.36 | - | 79.19 | 1455.79
Redmond | OR | 97701 | Bend, OR | Deschutes | Central - 8 | 5B | Pacific Power | Cascade Natural Gas | 52906 | 2016 | 2014 ORSC | No | No | No Solar |  | - | - | - | - | 2017-01-13 | 73 | 87 | 101 | 15% | 9.1 | 10.5 | 12.8 | 1026.61 | 85.55 | 1783 | 16066 | 2 | 3 | Single-family detached | No | Enclosed crawl space | 812.0, 403.0 | 30.0, 30.0 |  | 30 |  |  |  |  | - | 107.0, 39.0 | 0.0, 0.0 | 21 | Between conditioned space and ambient, Between conditioned space and garage | 2073.0, 353.0 | 0.0, 0.0 | 21.0, 21.0 | 21 | 10.0, 72.800003, 40.0, 6.0, 40.0, 12.0, 30.0, 6.0 | 0.3, 0.3, 0.3, 0.3, 0.3, 0.3, 0.3, 0.3 | 0.3, 0.3, 0.3, 0.3, 0.3, 0.3, 0.3, 0.3 | 0.3 | 0.3 | 217 | 19 | 12.3 | - | - | Attic | 1 | 93 | Natural gas | AFUE | Fuel-fired air distribution heater | No | Garage or open crawl space | 1 | 0.6 | Natural gas | Conventional | 50 |  | - | - | 361.1 | 66.9 | 76 | CFM @ 50 Pascals | 50.0, 100.0, 50.0 | Attic, exposed, Attic, exposed, Conditioned space | 8.0, 8.0, 0.0 | No | 50 | 2.96 | ACH @ 50 Pascals | Air Cycler | 100 | 336.4851 | 261.6042 | - | 168.4107 | - | 34.5414 | - | 16.8411 | - | 9.0459 | - | 8.529 | 312.46 | - | 143.64 | 1176.61
Pendleton | OR | 97801 | - | Umatilla | Northeast - 10 | 5B | Pacific Power | Cascade Natural Gas | 54099 | 2016 | 2014 ORSC | No | No | No Solar |  | - | - | - | - | 2017-01-13 | 73 | 98 | 129 | 25% | 10.6 | 13.3 | 17 | 1154.15 | 96.18 | 2758 | 23153 | 1 | 3 | Single-family detached | No | Enclosed crawl space | 2758 | 30 |  | 30 |  |  |  |  | - | - | - | - | - | 1879.0, 312.0 | 0.0, 0.0 | 23.0, 23.0 | 23 | 160.0, 299.299988, 38.0, 77.5 | 0.3, 0.3, 0.3, 0.3 | 0.27, 0.27, 0.27, 0.27 | 0.3 | 0.27 | 574.8 | 35.0, 19.0 | 9.0, 12.3 | - | 38 | Garage or open crawl space | 1 | 95 | Natural gas | AFUE | Fuel-fired air distribution heater | Yes | Garage or open crawl space | 1 | 0.94 | Natural gas | Instant water heater | - |  | 14 | SEER | 744.7 | 137.9 | 145 | CFM @ 50 Pascals | 75.0, 25.0, 100.0 | Enclosed crawl space, Attic, exposed, Attic, exposed | 8.0, 8.0, 8.0 | No | 0 | 3.6 | ACH @ 50 Pascals | Exhaust Only | 98 | 356.6557 | 131.9494 | 870.1849 | 85.5854 | - | 36.1159 | 2.9699 | 8.5585 | - | 8.7689 | 29.2086 | 8.529 | 316.7 | 86.75 | 73 | 1304.15
Portland | OR | 97213 | Portland-Vancouver-Hillsboro, OR-WA | Multnomah | Portland Metro - 3 | 4C | Portland General Electric | NW Natural Gas | 36060 | 2016 | 2014 ORSC | No | No | No Solar |  | - | - | - | - | 2017-01-13 | 74 | 106 | 149 | 30% | 7.5 | 9.9 | 12.9 | 1414.5 | 117.87 | 3386 | 28507 | 2 | 5 | Single-family detached | No | Conditioned basement | 718.0, 84.0 | 59.0, 59.0 |  | 15 |  |  |  |  | 23 | 234.0, 41.0 | 0.0, 0.0 | 21 | Between conditioned space and ambient, Between conditioned space and garage | 2809.0, 328.0 | 0.0, 0.0 | 23.0, 23.0 | 23 | 166.5, 182.5, 77.0, 136.5 | 0.3, 0.3, 0.3, 0.3 | 0.3, 0.3, 0.3, 0.3 | 0.3 | 0.3 | 562 | 35 | 9 | 49 | - | Conditioned area | 1 | 95.5 | Natural gas | AFUE | Fuel-fired air distribution heater | No | Garage or open crawl space | 1 | 0.82 | Natural gas | Instant water heater | - |  | 13 | SEER | 685.7 | 127 | 100 | CFM @ 50 Pascals | 95.0, 95.0, 5.0, 5.0 | Conditioned space, Conditioned space, Attic, exposed, Attic, exposed | 0.0, 0.0, 8.0, 8.0 | Yes | 95 | 2.06 | ACH @ 50 Pascals | Air Cycler | 96 | 270.6789 | 380.0797 | 1272.4076 | 98.1101 | - | 28.3651 | 4.3427 | 9.811 | - | 10.3217 | 31.13 | 9.351 | 292.78 | 135.19 | 91.74 | 1624.5
Salem | OR | 97302 | Salem, OR | Marion | Mid-Willamette - 4 | 4C | Portland General Electric | NW Natural Gas | 51084 | 2016 | 2014 ORSC | No | No | No Solar |  | - | - | - | - | 2017-01-13 | 74 | 97 | 123 | 21% | 7.4 | 9.4 | 10.5 | 1396.64 | 116.39 | 2251 | 20253 | 2 | 4 | Single-family detached | No | Enclosed crawl space | 1453.0, 63.0 | 38.0, 38.0 |  | 38 |  |  |  |  | - | 79.0, 36.0 | 0.0, 0.0 | 21 | Between conditioned space and ambient, Between conditioned space and garage | 2562.0, 324.0, 50.0 | 0.0, 0.0, 0.0 | 23.0, 23.0, 23.0 | - | 141.0, 133.5, 22.0, 102.300003 | 0.3, 0.3, 0.3, 0.3 | 0.27, 0.27, 0.27, 0.27 | 0.3 | 0.27 | 406.8 | 35.0, 0.0 | 9.0, 30.0 | - | 38 | Uncond bsmnt/enclosed crawl | 1 | 8.5 | Electric | HSPF | Air-source heat pump | No | Garage or open crawl space | 1 | 2.9 | Electric | Heat pump | 80 |  | - | - | 455.8 | 84.4 | 130 | CFM @ 50 Pascals | 50.0, 50.0, 50.0, 50.0 | Enclosed crawl space, Enclosed crawl space, Attic, exposed, Attic, exposed | 8.0, 8.0, 8.0, 8.0 | No | 0 | 3.9 | ACH @ 50 Pascals | Balanced | 95 | - | 4181.8994 | 870.6573 | - | 853.307 | 14.2727 | 2.9715 | 2.9123 | - | 31.4784 | 30.9921 | 31.2862 | 449.28 | 92.09 | 91.12 | 1522.64
Bend | OR | 97701 | Bend, OR | Deschutes | Central - 8 | 5B | Pacific Power | Cascade Natural Gas | 53577 | 2016 | 2014 ORSC | No | No | No Solar |  | - | - | - | - | 2017-01-13 | 75 | 87 | 101 | 12% | 9.1 | 10.5 | 12.8 | 1035.35 | 86.28 | 1783 | 16066 | 2 | 3 | Single-family detached | No | Enclosed crawl space | 812.0, 403.0 | 30.0, 30.0 |  | 30 |  |  |  |  | - | 107.0, 39.0 | 0.0, 0.0 | 21 | Between conditioned space and ambient, Between conditioned space and garage | 2073.0, 353.0 | 0.0, 0.0 | 21.0, 21.0 | 21 | 10.0, 72.800003, 40.0, 6.0, 40.0, 12.0, 30.0, 6.0 | 0.3, 0.3, 0.3, 0.3, 0.3, 0.3, 0.3, 0.3 | 0.3, 0.3, 0.3, 0.3, 0.3, 0.3, 0.3, 0.3 | 0.3 | 0.3 | 217 | 19 | 12.3 | - | - | Attic | 1 | 93 | Natural gas | AFUE | Fuel-fired air distribution heater | No | Garage or open crawl space | 1 | 0.6 | Natural gas | Conventional | 50 |  | - | - | 361.1 | 66.9 | 96 | CFM @ 50 Pascals | 50.0, 100.0, 50.0 | Attic, exposed, Attic, exposed, Conditioned space | 8.0, 8.0, 0.0 | No | 50 | 4.09 | ACH @ 50 Pascals | Exhaust Only | 100 | 365.7039 | 283.3011 | - | 168.4107 | - | 37.5373 | - | 16.8411 | - | 9.044 | - | 8.529 | 339.49 | - | 143.64 | 1185.35
Lake Oswego | OR | 97035 | Portland-Vancouver-Hillsboro, OR-WA | Clackamas | Portland Metro - 3 | 4C | Portland General Electric | NW Natural Gas | 37454 | 2016 | 2014 ORSC | No | No | No Solar |  | - | - | - | - | 2017-01-13 | 76 | 106 | 140 | 28% | 7.2 | 9.4 | 12.2 | 1338.1 | 111.51 | 3125 | 25460 | 2 | 4 | Single-family detached | No | Enclosed crawl space | 450.0, 121.0, 1460.0 | 48.0, 48.0, 38.0 |  | 38 |  |  |  |  | - | 139.0, 44.0 | 0.0, 0.0 | 21 | Between conditioned space and ambient, Between conditioned space and garage | 2886.0, 396.0, 188.0 | 0.0, 0.0, 0.0 | 23.0, 23.0, 23.0 | 23 | 105.0, 192.0, 82.0, 24.0 | 0.29, 0.29, 0.29, 0.29 | 0.3, 0.3, 0.3, 0.3 | 0.29 | 0.3 | 419 | 35.0, 0.0 | 9.0, 48.0 | 48 | - | Conditioned area | 1 | 95 | Natural gas | AFUE | Fuel-fired air distribution heater | No | Garage or open crawl space | 1 | 0.92 | Natural gas | Instant water heater | - |  | 13 | SEER | 632.8 | 234.4 | 100 | CFM @ 50 Pascals | 100.0, 95.0, 5.0 | Conditioned space, Conditioned space, Attic, exposed | 0.0, 0.0, 8.0 | Yes | 95 | 3.7 | ACH @ 50 Pascals | Air Cycler | 92 | 347.0569 | 256.325 | 796.8029 | 87.446 | - | 35.5805 | 2.7195 | 8.7446 | - | 9.8637 | 30.9921 | 9.351 | 350.95 | 84.28 | 81.77 | 1548.1
McMinnville | OR | 97128 | Portland-Vancouver-Hillsboro, OR-WA | Yamhill | Portland Metro - 3 | 4C | - | NW Natural Gas | 53999 | 2016 | 2014 ORSC | No | No | No Solar |  | - | - | - | - | 2017-01-13 | 77 | 91 | 123 | 14% | 3.6 | 4.2 | 5.7 | 845 | 70.42 | 2558 | 24813 | 1 | 3 | Single-family detached | No | Enclosed crawl space | 2558 | 30 |  | 30 |  |  |  |  | - | - | - | - | - | 2028.0, 563.0 | 0.0, 0.0 | 23.0, 23.0 | 23 | 76.0, 16.0, 215.0, 19.200001 | 0.3, 0.3, 0.3, 0.3 | 0.3, 0.3, 0.3, 0.3 | 0.3 | 0.3 | 326 | 30.0, 0.0 | 9.0, 30.0 | - | 38 | Garage or open crawl space | 1 | 92.1 | Natural gas | AFUE | Fuel-fired air distribution heater | No | Garage or open crawl space | 1 | 0.6 | Natural gas | Conventional | 50 |  | - | - | 690.66 | 127.9 | 124 | CFM @ 50 Pascals | 5.0, 5.0, 95.0, 95.0 | Garage, Garage, Enclosed crawl space, Attic, exposed | 8.0, 8.0, 8.0, 8.0 | No | 0 | 3.11 | ACH @ 50 Pascals | Exhaust Only | 81 | 348.483 | 334.3029 | - | 157.97 | - | 35.9893 | - | 15.797 | - | 9.496 | - | 9.351 | 341.75 | - | 147.72 | 1085
McMinnville | OR | 97128 | Portland-Vancouver-Hillsboro, OR-WA | Yamhill | Portland Metro - 3 | 4C | - | NW Natural Gas | 54098 | 2016 | 2014 ORSC | No | No | No Solar |  | - | - | - | - | 2017-01-13 | 77 | 91 | 123 | 14% | 3.6 | 4.2 | 5.7 | 845.95 | 70.5 | 2558 | 24813 | 1 | 3 | Single-family detached | No | Enclosed crawl space | 2558 | 30 |  | 30 |  |  |  |  | - | - | - | - | - | 2028.0, 563.0 | 0.0, 0.0 | 23.0, 23.0 | 23 | 76.0, 16.0, 215.0, 19.200001 | 0.3, 0.3, 0.3, 0.3 | 0.3, 0.3, 0.3, 0.3 | 0.3 | 0.3 | 326 | 30.0, 0.0 | 9.0, 30.0 | - | 38 | Garage or open crawl space | 1 | 92.1 | Natural gas | AFUE | Fuel-fired air distribution heater | No | Garage or open crawl space | 1 | 0.6 | Natural gas | Conventional | 50 |  | - | - | 690.7 | 127.9 | 108 | CFM @ 50 Pascals | 5.0, 5.0, 95.0, 95.0 | Garage, Garage, Enclosed crawl space, Attic, exposed | 8.0, 8.0, 8.0, 8.0 | No | 0 | 3.24 | ACH @ 50 Pascals | Exhaust Only | 80 | 349.1016 | 325.5671 | - | 157.97 | - | 36.0213 | - | 15.797 | - | 9.4915 | - | 9.351 | 341.9 | - | 147.72 | 1085.95
McMinnville | OR | 97128 | Portland-Vancouver-Hillsboro, OR-WA | Yamhill | Portland Metro - 3 | 4C | - | NW Natural Gas | 54100 | 2016 | 2014 ORSC | No | No | No Solar |  | - | - | - | - | 2017-01-13 | 77 | 91 | 123 | 14% | 3.6 | 4.2 | 5.7 | 846.57 | 70.55 | 2558 | 24813 | 1 | 3 | Single-family detached | No | Enclosed crawl space | 2558 | 30 |  | 30 |  |  |  |  | - | - | - | - | - | 2028.0, 563.0 | 0.0, 0.0 | 23.0, 23.0 | 23 | 76.0, 16.0, 215.0, 19.200001 | 0.3, 0.3, 0.3, 0.3 | 0.3, 0.3, 0.3, 0.3 | 0.3 | 0.3 | 326 | 30.0, 0.0 | 9.0, 30.0 | - | 38 | Garage or open crawl space | 1 | 92.1 | Natural gas | AFUE | Fuel-fired air distribution heater | No | Garage or open crawl space | 1 | 0.6 | Natural gas | Conventional | 50 |  | - | - | 690.7 | 127.9 | 97 | CFM @ 50 Pascals | 5.0, 5.0, 95.0, 95.0 | Garage, Garage, Enclosed crawl space, Attic, exposed | 8.0, 8.0, 8.0, 8.0 | No | 0 | 3.35 | ACH @ 50 Pascals | Exhaust Only | 80 | 350.0689 | 319.714 | - | 157.97 | - | 36.0981 | - | 15.797 | - | 9.4883 | - | 9.351 | 342.51 | - | 147.72 | 1086.57
McMinnville | OR | 97128 | Portland-Vancouver-Hillsboro, OR-WA | Yamhill | Portland Metro - 3 | 4C | - | NW Natural Gas | 53998 | 2016 | 2014 ORSC | No | No | No Solar |  | - | - | - | - | 2017-01-13 | 78 | 90 | 127 | 13% | 3.5 | 4.1 | 5.9 | 860.01 | 71.67 | 2690 | 24479 | 2 | 4 | Single-family detached | No | Enclosed crawl space | 1947.0, 533.0, 105.0 | 30.0, 30.0, 30.0 |  | 30 |  |  |  |  | - | 49.0, 32.0 | 0.0, 0.0 | 21 | Between conditioned space and garage, Between conditioned space and attic | 1773.0, 666.0, 465.0 | 0.0, 0.0, 0.0 | 21.0, 21.0, 21.0 | 21 | 76.0, 10.0, 90.0, 32.0 | 0.3, 0.3, 0.3, 0.3 | 0.3, 0.3, 0.3, 0.3 | 0.3 | 0.3 | 208 | 19 | 12.3 | - | - | Garage or open crawl space | 1 | 92.1 | Natural gas | AFUE | Fuel-fired air distribution heater | No | Garage or open crawl space | 1 | 0.6 | Natural gas | Conventional | 50 |  | - | - | 544.725 | 100.875 | 109 | CFM @ 50 Pascals | 5.0, 5.0, 45.0, 50.0, 95.0 | Garage, Garage, Enclosed crawl space, Attic, exposed, Attic, exposed | 8.0, 8.0, 8.0, 8.0, 8.0 | No | 0 | 3.52 | ACH @ 50 Pascals | Exhaust Only | 75 | 334.4334 | 307.9926 | - | 157.97 | - | 34.4945 | - | 15.797 | - | 9.4896 | - | 9.351 | 327.34 | - | 147.72 | 1100.01
Portland | OR | 97229 | Portland-Vancouver-Hillsboro, OR-WA | Washington | Portland Metro - 3 | 4C | Portland General Electric | NW Natural Gas | 50102 | 2016 | 2014 ORSC | No | No | No Solar |  | - | 2 | - | - | 2017-01-13 | 79 | 100 | 134 | 20% | 7.1 | 8.9 | 11.7 | 1293.51 | 107.79 | 2919 | 25074 | 2 | 3 | Single-family detached | No | Enclosed crawl space | 1295.0, 329.0, 40.0 | 38.0, 48.0, 38.0 |  | 38 |  |  |  |  | - | 148.0, 43.0, 20.0 | 0.0, 0.0, 0.0 | 21 | Between conditioned space and ambient, Between conditioned space and garage, Between conditioned space and attic | 2453.0, 344.0, 160.0 | 0.0, 0.0, 0.0 | 23.0, 23.0, 23.0 | - | 60.799999, 35.299999, 123.5, 198.300003 | 0.032, 0.032, 0.032, 0.032 | 0.3, 0.3, 0.3, 0.3 | 0.32 | 0.3 | 418 | 35.0, 0.0 | 9.0, 49.0 | 49 | - | Conditioned area | 1 | 95.5 | Natural gas | AFUE | Fuel-fired air distribution heater | No | Garage or open crawl space | 1 | 0.62 | Natural gas | Conventional | 50 |  | 13 | SEER | 591.098 | 218.925 | 100 | CFM @ 50 Pascals | 100.0, 95.0, 5.0 | Conditioned space, Conditioned space, Attic, exposed | 0.0, 0.0, 8.0 | Yes | 95 | 3.8 | ACH @ 50 Pascals | Air Cycler | 100 | 356.2877 | 238.772 | 316.3484 | 150.3058 | - | 36.4437 | 1.0797 | 15.0306 | - | 9.8155 | 30.9921 | 9.351 | 357.71 | 33.46 | 140.55 | 1503.51
Bend | OR | 97701 | Bend, OR | Deschutes | Central - 8 | 5B | Pacific Power | Cascade Natural Gas | 52904 | 2016 | 2014 ORSC | No | No | No Solar |  | - | - | - | - | 2017-01-13 | 80 | 96 | 115 | 16% | 9.7 | 11.5 | 14.6 | 1105.76 | 92.15 | 2114 | 17961 | 2 | 3 | Single-family detached | No | Enclosed crawl space | 106.0, 838.0, 422.0 | 30.0, 30.0, 30.0 |  | 30 |  |  |  |  | - | 111.0, 47.0 | 0.0, 0.0 | 21 | Between conditioned space and ambient, Between conditioned space and garage | 2356.0, 398.0 | 0.0, 0.0 | 21.0, 21.0 | 21 | 10.0, 57.5, 70.0, 12.5, 55.5, 36.0, 52.0, 24.0 | 0.3, 0.3, 0.3, 0.3, 0.3, 0.3, 0.3, 0.3 | 0.3, 0.3, 0.3, 0.3, 0.3, 0.3, 0.3, 0.3 | 0.3 | 0.3 | 318 | 30 | 9 | - | - | Attic | 1 | 93 | Natural gas | AFUE | Fuel-fired air distribution heater | No | Garage or open crawl space | 1 | 0.6 | Natural gas | Conventional | 50 |  | - | - | 428.1 | 79.3 | 122 | CFM @ 50 Pascals | 50.0, 100.0, 50.0 | Attic, exposed, Attic, exposed, Conditioned space | 8.0, 8.0, 0.0 | No | 50 | 2.71 | ACH @ 50 Pascals | Exhaust Only | 100 | 393.0584 | 327.1957 | - | 168.4107 | - | 40.4225 | - | 16.8411 | - | 9.0826 | - | 8.529 | 367.14 | - | 143.64 | 1255.76
Redmond | OR | 97701 | Bend, OR | Deschutes | Central - 8 | 5B | Pacific Power | Cascade Natural Gas | 53578 | 2016 | 2014 ORSC | No | No | No Solar |  | - | - | - | - | 2017-01-13 | 81 | 95 | 112 | 14% | 9.7 | 11.4 | 14.3 | 1111.75 | 92.65 | 2055 | 17544 | 2 | 3 | Single-family detached | No | Enclosed crawl space | 83.0, 898.0, 361.0 | 30.0, 30.0, 30.0 |  | 30 |  |  |  |  | - | 122.0, 44.0 | 0.0, 0.0 | 21 | Between conditioned space and ambient, Between conditioned space and garage | 2356.0, 398.0 | 0.0, 0.0 | 21.0, 21.0 | 21 | 14.2, 12.5, 80.0, 55.299999, 45.0, 36.0, 46.0, 36.0 | 0.3, 0.3, 0.3, 0.3, 0.3, 0.3, 0.3, 0.3 | 0.3, 0.3, 0.3, 0.3, 0.3, 0.3, 0.3, 0.3 | 0.3 | 0.3 | 325 | 19 | 12.3 | - | - | Attic | 1 | 93 | Natural gas | AFUE | Fuel-fired air distribution heater | No | Garage or open crawl space | 1 | 0.6 | Natural gas | Conventional | 50 |  | - | - | 416.1 | 77.1 | 91 | CFM @ 50 Pascals | 50.0, 100.0, 50.0 | Attic, exposed, Attic, exposed, Conditioned space | 8.0, 8.0, 0.0 | No | 50 | 3.76 | ACH @ 50 Pascals | Exhaust Only | 100 | 410.4135 | 315.5976 | - | 168.4107 | - | 42.1185 | - | 16.8411 | - | 9.0402 | - | 8.529 | 380.76 | - | 143.64 | 1261.75
Redmond | OR | 97701 | Bend, OR | Deschutes | Central - 8 | 5B | Pacific Power | Cascade Natural Gas | 53580 | 2016 | 2014 ORSC | No | No | No Solar |  | - | - | - | - | 2017-01-13 | 81 | 95 | 115 | 14% | 10 | 11.7 | 14.6 | 1137.32 | 94.78 | 2131 | 18079 | 2 | 4 | Single-family detached | No | Enclosed crawl space | 107.0, 818.0, 427.0 | 30.0, 30.0, 30.0 |  | 30 |  |  |  |  | - | 107.0, 46.0 | 0.0, 0.0 | 21 | Between conditioned space and ambient, Between conditioned space and garage | 2223.0, 428.0 | 0.0, 0.0 | 21.0, 21.0 | 21 | 10.0, 12.5, 70.0, 47.799999, 49.0, 24.0, 58.0, 30.0 | 0.3, 0.3, 0.3, 0.3, 0.3, 0.3, 0.3, 0.3 | 0.3, 0.3, 0.3, 0.3, 0.3, 0.3, 0.3, 0.3 | 0.3 | 0.3 | 301 | 19.0, 0.0 | 12.3, 30.0 | - | 38 | Attic | 1 | 93 | Natural gas | AFUE | Fuel-fired air distribution heater | No | Garage or open crawl space | 1 | 0.6 | Natural gas | Conventional | 50 |  | - | - | 431.5 | 79.9 | 85 | CFM @ 50 Pascals | 50.0, 100.0, 50.0 | Attic, exposed, Attic, exposed, Conditioned space | 8.0, 8.0, 0.0 | No | 50 | 3.72 | ACH @ 50 Pascals | Exhaust Only | 100 | 396.9717 | 308.7107 | - | 168.4107 | - | 40.7508 | - | 16.8411 | - | 9.046 | - | 8.529 | 368.63 | - | 143.64 | 1287.32
Bend | OR | 97701 | Bend, OR | Deschutes | Central - 8 | 5B | Pacific Power | Cascade Natural Gas | 53581 | 2016 | 2014 ORSC | No | No | No Solar |  | - | - | - | - | 2017-01-13 | 82 | 95 | 115 | 14% | 10.1 | 11.7 | 14.6 | 1144.42 | 95.37 | 2131 | 18079 | 2 | 4 | Single-family detached | No | Enclosed crawl space | 107.0, 818.0, 427.0 | 30.0, 30.0, 30.0 |  | 30 |  |  |  |  | - | 107.0, 46.0 | 0.0, 0.0 | 21 | Between conditioned space and ambient, Between conditioned space and garage | 2223.0, 428.0 | 0.0, 0.0 | 21.0, 21.0 | 21 | 10.0, 12.5, 70.0, 47.799999, 49.0, 24.0, 58.0, 30.0 | 0.3, 0.3, 0.3, 0.3, 0.3, 0.3, 0.3, 0.3 | 0.3, 0.3, 0.3, 0.3, 0.3, 0.3, 0.3, 0.3 | 0.3 | 0.3 | 301 | 19.0, 0.0 | 12.3, 30.0 | - | 38 | Attic | 1 | 93 | Natural gas | AFUE | Fuel-fired air distribution heater | No | Garage or open crawl space | 1 | 0.6 | Natural gas | Conventional | 50 |  | - | - | 431.5 | 79.9 | 94 | CFM @ 50 Pascals | 50.0, 100.0, 50.0 | Attic, exposed, Attic, exposed, Conditioned space | 8.0, 8.0, 0.0 | No | 50 | 3.94 | ACH @ 50 Pascals | Exhaust Only | 100 | 404.4449 | 316.2016 | - | 168.4107 | - | 41.5237 | - | 16.8411 | - | 9.0488 | - | 8.529 | 375.74 | - | 143.64 | 1294.42
Redmond | OR | 97701 | Bend, OR | Deschutes | Central - 8 | 5B | Pacific Power | Cascade Natural Gas | 53576 | 2016 | 2014 ORSC | No | No | No Solar |  | - | - | - | - | 2017-01-13 | 83 | 96 | 115 | 13% | 9.9 | 11.5 | 14.6 | 1133.68 | 94.47 | 2114 | 17961 | 2 | 3 | Single-family detached | No | Enclosed crawl space | 106.0, 838.0, 422.0 | 30.0, 30.0, 30.0 |  | 30 |  |  |  |  | - | 111.0, 47.0 | 0.0, 0.0 | 21 | Between conditioned space and ambient, Between conditioned space and garage | 2356.0, 398.0 | 0.0, 0.0 | 21.0, 21.0 | 21 | 10.0, 57.5, 70.0, 12.5, 55.5, 36.0, 52.0, 24.0 | 0.3, 0.3, 0.3, 0.3, 0.3, 0.3, 0.3, 0.3 | 0.3, 0.3, 0.3, 0.3, 0.3, 0.3, 0.3, 0.3 | 0.3 | 0.3 | 318 | 19 | 12.3 | - | - | Attic | 1 | 93 | Natural gas | AFUE | Fuel-fired air distribution heater | No | Garage or open crawl space | 1 | 0.6 | Natural gas | Conventional | 50 |  | - | - | 428.085 | 79.275 | 84 | CFM @ 50 Pascals | 50.0, 100.0, 50.0 | Attic, exposed, Attic, exposed, Conditioned space | 8.0, 8.0, 0.0 | No | 50 | 3.81 | ACH @ 50 Pascals | Exhaust Only | 100 | 426.8865 | 318.4633 | - | 168.4107 | - | 43.7756 | - | 16.8411 | - | 9.0247 | - | 8.529 | 395.06 | - | 143.64 | 1283.68
Bend | OR | 97701 | Bend, OR | Deschutes | Central - 8 | 5B | Pacific Power | Cascade Natural Gas | 53579 | 2016 | 2014 ORSC | No | No | No Solar |  | - | - | - | - | 2017-01-13 | 83 | 96 | 115 | 13% | 9.9 | 11.5 | 14.6 | 1134.1 | 94.51 | 2114 | 17961 | 2 | 3 | Single-family detached | No | Enclosed crawl space | 106.0, 838.0, 422.0 | 30.0, 30.0, 30.0 |  | 30 |  |  |  |  | - | 111.0, 47.0 | 0.0, 0.0 | 21 | Between conditioned space and ambient, Between conditioned space and garage | 2356.0, 398.0 | 0.0, 0.0 | 21.0, 21.0 | 21 | 10.0, 57.5, 70.0, 12.5, 55.5, 36.0, 52.0, 24.0 | 0.3, 0.3, 0.3, 0.3, 0.3, 0.3, 0.3, 0.3 | 0.3, 0.3, 0.3, 0.3, 0.3, 0.3, 0.3, 0.3 | 0.3 | 0.3 | 318 | 19 | 12.3 | - | - | Attic | 1 | 93 | Natural gas | AFUE | Fuel-fired air distribution heater | No | Garage or open crawl space | 1 | 0.6 | Natural gas | Conventional | 50 |  | - | - | 428.1 | 79.3 | 96 | CFM @ 50 Pascals | 50.0, 100.0, 50.0 | Attic, exposed, Attic, exposed, Conditioned space | 8.0, 8.0, 0.0 | No | 50 | 3.7 | ACH @ 50 Pascals | Exhaust Only | 100 | 426.6441 | 324.8111 | - | 168.4107 | - | 43.773 | - | 16.8411 | - | 9.035 | - | 8.529 | 395.49 | - | 143.64 | 1284.1
McMinnville | OR | 97128 | Portland-Vancouver-Hillsboro, OR-WA | Yamhill | Portland Metro - 3 | 4C | - | NW Natural Gas | 36819 | 2016 | 2014 ORSC | No | No | No Solar |  | - | - | - | - | 2017-01-13 | 84 | 100 | 129 | 15% | 3.8 | 4.7 | 6 | 928.02 | 77.33 | 2757 | 30327 | 1 | 3 | Single-family detached | No | Enclosed crawl space | 2757 | 30 |  | 30 |  |  |  |  | - | - | - | - | - | 2558.0, 561.0 | 0.0, 0.0 | 23.0, 23.0 | 23 | 78.0, 37.0, 177.0, 28.0 | 0.3, 0.3, 0.3, 0.3 | 0.3, 0.3, 0.3, 0.3 | 0.3 | 0.3 | 320 | 30.0, 0.0 | 9.0, 30.0 | - | 38 | Garage or open crawl space | 1 | 95 | Natural gas | AFUE | Fuel-fired air distribution heater | No | Garage or open crawl space | 1 | 0.6 | Natural gas | Conventional | 50 |  | - | - | 744.39 | 137.85 | 152 | CFM @ 50 Pascals | 5.0, 5.0, 95.0, 95.0 | Garage, Garage, Attic, exposed, Enclosed crawl space | 8.0, 8.0, 8.0, 8.0 | No | 0 | 3.03 | ACH @ 50 Pascals | Air Cycler | 51 | 383.4839 | 371.4611 | - | 157.97 | - | 39.6162 | - | 15.797 | - | 9.4975 | - | 9.351 | 376.25 | - | 147.72 | 1168.02
Portland | OR | 97229 | Portland-Vancouver-Hillsboro, OR-WA | Washington | Portland Metro - 3 | 4C | Portland General Electric | NW Natural Gas | 52257 | 2016 | 2014 ORSC | No | No | No Solar |  | - | - | - | - | 2017-01-13 | 87 | 124 | 169 | 29% | 8.8 | 11.6 | 14.7 | 1645.35 | 137.11 | 4056 | 37757 | 3 | 4 | Single-family detached | No | More than one type | 504.0, 36.0, 463.0 | 30.0, 30.0, 59.0 |  | 15 |  |  |  |  | - | 218.0, 43.0, 40.0 | 0.0, 0.0, 0.0 | 21 | Between conditioned space and ambient, Between conditioned space and garage, Between conditioned space and enclosed crawl | 3579.0, 432.0 | 0.0, 0.0 | 23.0, 23.0 | 23 | 33.0, 254.0, 95.5, 85.0, 50.0, 62.5, 80.0 | 0.3, 0.3, 0.3, 0.3, 0.3, 0.3, 0.3 | 0.3, 0.3, 0.3, 0.3, 0.3, 0.3, 0.3 | 0.3 | 0.3 | 660 | 30 | 9 | - | - | Conditioned area | 1 | 92.1 | Natural gas | AFUE | Fuel-fired air distribution heater | No | Conditioned area | 1 | 0.95 | Electric | Conventional | 50.0, 50.0 |  | - | - | 821.3 | 152.1 | 100 | CFM @ 50 Pascals | 100.0, 95.0, 5.0 | Conditioned space, Conditioned space, Attic, exposed | 0.0, 0.0, 8.0 | Yes | 95 | 2.47 | ACH @ 50 Pascals | Air Cycler | 100 | 417.7003 | 297.9032 | - | - | 2609.6458 | 42.7868 | - | 8.9066 | - | 9.8461 | - | 31.0637 | 421.28 | - | 276.67 | 1855.35
Bend | OR | 97702 | Bend, OR | Deschutes | Central - 8 | 5B | Pacific Power | Cascade Natural Gas | 54080 | 2016 | 2014 ORSC | No | No | No Solar |  | - | - | - | - | 2017-01-13 | 88 | 118 | 132 | 24% | 12.9 | 14.9 | 16.8 | 1403.88 | 116.99 | 2548 | 23877 | 1 | 4 | Single-family detached | No | Enclosed crawl space | 2548 | 38 |  | 38 |  |  |  |  | - | - | - | - | - | 2476.0, 234.0, 66.0 | 0.0, 0.0, 0.0 | 23.0, 23.0, 23.0 | - | 63.5, 232.5, 97.300003, 174.5 | 0.3, 0.3, 0.3, 0.3 | 0.27, 0.27, 0.27, 0.27 | 0.3 | 0.27 | 568 | 35 | 9 | - | - | Garage or open crawl space | 1 | 95 | Natural gas | AFUE | Fuel-fired air distribution heater | No | Garage or open crawl space | 1 | 0.97 | Natural gas | Instant water heater | - |  | 15 | SEER | 688 | 127.4 | 74 | CFM @ 50 Pascals | 50.0, 50.0, 50.0, 50.0 | Enclosed crawl space, Enclosed crawl space, Attic, exposed, Attic, exposed | 8.0, 8.0, 8.0, 8.0 | No | 0 | 4.43 | ACH @ 50 Pascals | Air Cycler | 60 | 447.4882 | 686.6216 | 1165.6409 | 88.2044 | - | 47.0922 | 3.9783 | 8.8204 | - | 9.5408 | 29.3426 | 8.529 | 449.3 | 116.73 | 75.23 | 1553.88
North Bend | OR | 97459 | - | Coos | South Coast - 2 | 4C | Pacific Power | Cascade Natural Gas | 54110 | 2016 | 2014 ORSC | No | No | No Solar |  | - | - | - | - | 2017-01-13 | 89 | 128 | 157 | 28% | 16.9 | 23.9 | 27.3 | 1597.72 | 133.14 | 4085 | 39321 | 2 | 5 | Single-family detached | No | More than one type | 870 | 38 |  | 38 |  |  |  |  | 23 | 184 | - | 21 | Between conditioned space and ambient | 2280.0, 270.0, 113.0, 113.0 | 0.0, 0.0, 0.0, 0.0 | 21.0, 21.0, 21.0, 21.0 | 23 | 25.0, 72.0, 30.0, 104.099998, 39.400002, 227.5, 48.0 | 0.3, 0.3, 0.3, 0.3, 0.3, 0.3, 0.3 | 0.29, 0.29, 0.29, 0.29, 0.29, 0.29, 0.29 | 0.3 | 0.29 | 546 | 30.0, 0.0 | 9.0, 30.0 | 49 | 38 | Conditioned area | 1 | 8.5 | Electric | HSPF | Air-source heat pump | Yes | Conditioned area | 1 | 2.9 | Electric | Heat pump | 80 |  | - | - | 827.2 | 306.4 | 131 | CFM @ 50 Pascals | 95.0, 95.0, 5.0, 5.0 | Conditioned space, Conditioned space, Attic, under insulation, Attic, under insulation | 8.0, 8.0, 8.0, 8.0 | Yes | 95 | 3.5 | ACH @ 50 Pascals | Exhaust Only | 100 | - | 4833.8804 | 931.1599 | - | 830.8115 | 16.4979 | 3.178 | 2.8355 | - | 31.1061 | 29.5453 | 30.3052 | 513.19 | 93.9 | 85.93 | 1747.72
Bend | OR | 97701 | Bend, OR | Deschutes | Central - 8 | 5B | Pacific Power | Cascade Natural Gas | 37395 | 2016 | 2014 ORSC | No | No | No Solar |  | - | - | - | - | 2017-01-13 | 91 | 114 | 141 | 20% | 14.8 | 17.1 | 17.9 | 1570.56 | 130.88 | 2757 | 27825 | 1 | 4 | Single-family detached | No | Enclosed crawl space | 2757 | 38 |  | 38 |  |  |  |  | - | - | - | - | - | 2287.0, 340.0, 54.0 | 0.0, 0.0, 0.0 | 21.0, 21.0, 21.0 | 21 | 103.5, 213.0, 89.0, 50.0 | 0.23, 0.23, 0.23, 0.23 | 0.28, 0.28, 0.28, 0.28 | 0.23 | 0.28 | 456 | 35 | 9 | - | - | Garage or open crawl space | 1 | 95 | Natural gas | AFUE | Fuel-fired air distribution heater | No | Garage or open crawl space | 1 | 0.91 | Electric | Conventional | 65 |  | 13 | SEER | 744.4 | 137.9 | 85 | CFM @ 50 Pascals | 50.0, 50.0, 50.0, 50.0 | Enclosed crawl space, Enclosed crawl space, Attic, exposed, Attic, exposed | 8.0, 8.0, 8.0, 8.0 | No | 0 | 3.2 | ACH @ 50 Pascals | Exhaust Only | 90 | 451.2473 | 765.1458 | 906.9884 | - | 2909.1426 | 47.7361 | 3.0955 | 9.9288 | - | 9.6431 | 29.751 | 29.3987 | 460.33 | 92.09 | 291.89 | 1720.56
Bend | OR | 97701 | Bend, OR | Deschutes | Central - 8 | 5B | Pacific Power | Cascade Natural Gas | 35179 | 2016 | 2014 ORSC | No | No | No Solar |  | - | - | - | - | 2017-01-13 | 91 | 109 | 113 | 16% | 10.9 | 12.5 | 14.3 | 1244.75 | 103.73 | 2072 | 19206 | 2 | 3 | Single-family detached | No | Enclosed crawl space | 1422.0, 21.0, 59.0 | 38.0, 38.0, 38.0 |  | 38 |  |  |  |  | - | 75.0, 24.0 | 0.0, 0.0 | 21 | Between conditioned space and ambient, Between conditioned space and garage | 2784.0, 414.0, 38.0 | 0.0, 0.0, 0.0 | 23.0, 23.0, 23.0 | - | 117.5, 239.5, 74.5, 134.899994 | 0.25, 0.25, 0.25, 0.25 | 0.29, 0.29, 0.29, 0.29 | 0.25 | 0.29 | 566 | 35.0, 0.0 | 9.0, 30.0 | - | 38 | Garage or open crawl space | 1 | 95 | Natural gas | AFUE | Fuel-fired air distribution heater | No | Garage or open crawl space | 1 | 0.62 | Natural gas | Conventional | 50 |  | - | - | 419.6 | 77.7 | 116 | CFM @ 50 Pascals | 50.0, 50.0, 25.0, 25.0, 25.0, 25.0 | Enclosed crawl space, Enclosed crawl space, Attic, exposed, Attic, exposed, Conditioned space, Conditioned space | 8.0, 8.0, 8.0, 8.0, 0.0, 0.0 | No | 25 | 3.87 | ACH @ 50 Pascals | Air Cycler | 88 | 494.5158 | 631.5654 | - | 160.2025 | - | 51.6071 | - | 16.0202 | - | 9.3753 | - | 8.529 | 483.83 | - | 136.64 | 1394.75
Tigard | OR | 97224 | Portland-Vancouver-Hillsboro, OR-WA | Washington | Portland Metro - 3 | 4C | Portland General Electric | NW Natural Gas | 36481 | 2016 | 2014 ORSC | No | No | No Solar |  | - | - | - | - | 2017-01-13 | 94 | 146 | 198 | 35% | 9.9 | 13.7 | 17 | 1899.13 | 158.26 | 4961 | 50195 | 3 | 4 | Single-family detached | No | Enclosed crawl space | 721.0, 945.0, 41.0, 719.0 | 30.0, 30.0, 100.0, 100.0 |  | 30 |  |  |  |  | - | 190.0, 59.0 | 0.0, 0.0 | 21 | Between conditioned space and ambient, Between conditioned space and enclosed crawl | 3644.0, 438.0, 34.0 | 0.0, 0.0, 0.0 | 23.0, 23.0, 23.0 | 21 | 157.0, 280.0, 18.0, 105.0 | 0.3, 0.3, 0.3, 0.3 | 0.3, 0.3, 0.3, 0.3 | 0.3 | 0.3 | 560 | 35.0, 19.0 | 9.0, 12.3 | - | 38 | Conditioned area | 1 | 92.1 | Natural gas | AFUE | Fuel-fired air distribution heater | No | Garage or open crawl space | 2 | 0.95 | Electric | Conventional | 50 |  | 13 | SEER | 1004.6 | 558.1 | 100 | CFM @ 50 Pascals | 95.0, 100.0, 5.0 | Conditioned space, Conditioned space, Attic, exposed | 8.0, 8.0, 8.0 | Yes | 95 | 1.7 | ACH @ 50 Pascals | Air Cycler | 100 | 403.8582 | 275.2384 | 1175.8815 | - | 2674.4844 | 41.3252 | 4.0132 | 9.1279 | - | 9.827 | 31.5395 | 31.3299 | 406.1 | 126.58 | 285.98 | 2109.13
Portland | OR | 97229 | Portland-Vancouver-Hillsboro, OR-WA | Washington | Portland Metro - 3 | 4C | Portland General Electric | NW Natural Gas | 53797 | 2016 | 2014 ORSC | No | No | No Solar |  | - | 2 | - | - | 2017-01-13 | 95 | 122 | 161 | 22% | 8.4 | 10.4 | 14 | 1521.63 | 126.8 | 3796 | 32965 | 3 | 4 | Single-family detached | No | Enclosed crawl space | 843.0, 430.0, 391.0 | 38.0, 38.0, 38.0 |  | 38 |  |  |  |  | - | 221.0, 48.0, 48.0 | 0.0, 0.0, 0.0 | 21 | Between conditioned space and ambient, Between conditioned space and garage, Between conditioned space and enclosed crawl | 3065.0, 390.0, 264.0, 423.0 | 0.0, 0.0, 0.0, 0.0 | 23.0, 23.0, 23.0, 23.0 | - | 35.299999, 105.800003, 84.5, 300.299988 | 0.032, 0.032, 0.032, 0.032 | 0.3, 0.3, 0.3, 0.3 | 0.32 | 0.3 | 526 | 35.0, 0.0 | 9.0, 49.0 | 49 | - | Conditioned area | 1 | 95.5 | Natural gas | AFUE | Fuel-fired air distribution heater | No | Garage or open crawl space | 1 | 0.62 | Natural gas | Conventional | 50 |  | - | - | 768.69 | 284.7 | 100 | CFM @ 50 Pascals | 100.0, 95.0, 5.0 | Conditioned space, Conditioned space, Attic, exposed | 0.0, 0.0, 8.0 | Yes | 95 | 3.6 | ACH @ 50 Pascals | Air Cycler | 100 | 469.5887 | 295.5055 | - | 150.3058 | - | 47.9674 | - | 15.0306 | - | 9.7865 | - | 9.351 | 469.43 | - | 140.55 | 1731.63
Bend | OR | 97701 | Bend, OR | Deschutes | Central - 8 | 5B | Pacific Power | Cascade Natural Gas | 37104 | 2016 | 2014 ORSC | No | No | No Solar |  | - | - | - | - | 2017-01-13 | 101 | 122 | 129 | 16% | 12.6 | 14.5 | 16.4 | 1421.66 | 118.47 | 2467 | 22994 | 2 | 3 | Single-family detached | No | Enclosed crawl space | 1530.0, 393.0 | 38.0, 38.0 |  | 38 |  |  |  |  | - | 87.0, 50.0 | 0.0, 0.0 | 21 | Between conditioned space and ambient, Between conditioned space and garage | 2628.0, 450.0, 36.0 | 0.0, 0.0, 0.0 | 23.0, 23.0, 23.0 | - | 157.300003, 148.800003, 162.0, 54.0 | 0.2, 0.2, 0.2, 0.2 | 0.3, 0.3, 0.3, 0.3 | 0.2 | 0.3 | 522 | 35.0, 0.0 | 9.0, 30.0 | - | 38 | Garage or open crawl space | 1 | 95.5 | Natural gas | AFUE | Fuel-fired air distribution heater | No | Garage or open crawl space | 1 | 0.68 | Natural gas | Conventional | 75 |  | 13 | SEER | 499.6 | 92.5 | 140 | CFM @ 50 Pascals | 50.0, 50.0, 50.0, 50.0 | Enclosed crawl space, Enclosed crawl space, Attic, exposed, Attic, exposed | 8.0, 8.0, 8.0, 8.0 | No | 0 | 3.72 | ACH @ 50 Pascals | Exhaust Only | 90 | 574.4158 | 793.8525 | 776.3899 | 140.6259 | - | 60.151 | 2.6498 | 14.0626 | - | 9.4431 | 29.2086 | 8.529 | 568.01 | 77.4 | 119.94 | 1571.66
Medford | OR | 97504 | Medford, OR | Jackson | Southern - 6 | 4C | Pacific Power | Avista | 53802 | 2016 | 2014 ORSC | No | No | No Solar |  | - | - | - | - | 2017-01-13 | 101 | 155 | 179 | 33% | 20 | 29 | 33.3 | 1738.05 | 144.84 | 4107 | 37533 | 2 | 4 | Single-family detached | No | Enclosed crawl space | 2133.0, 669.0 | 38.0, 38.0 |  | 38 |  |  |  |  | - | 189.0, 40.0 | 0.0, 0.0 | 21 | Between conditioned space and ambient, Between conditioned space and garage | 3683.0, 404.0 | 0.0, 0.0 | 23.0, 23.0 | 23 | 157.5, 237.5, 35.0, 129.699997 | 0.3, 0.3, 0.3, 0.3 | 0.28, 0.28, 0.28, 0.28 | 0.3 | 0.28 | 559.7 | 35 | 9 | 49 | 38 | Garage or open crawl space | 1 | 9.5 | Electric | HSPF | Air-source heat pump | Yes | Garage or open crawl space | 1 | 0.97 | Natural gas | Instant water heater | - |  | - | - | 831.7 | 462 | 198 | CFM @ 50 Pascals | 50.0, 50.0, 50.0, 50.0 | Attic, exposed, Attic, exposed, Enclosed crawl space, Enclosed crawl space | 8.0, 8.0, 8.0, 8.0 | No | 0 | 3.5 | ACH @ 50 Pascals | Exhaust Only | 100 | - | 5717.7021 | 1376.1335 | 82.9384 | - | 19.5143 | 4.6967 | 8.2938 | - | 31.2683 | 29.8498 | 10.583 | 610.18 | 140.2 | 87.77 | 1930.05
Gaston | OR | 97119 | Portland-Vancouver-Hillsboro, OR-WA | Washington | Portland Metro - 3 | 4C | Portland General Electric | - | 54007 | 2016 | 2014 ORSC | No | No | No Solar |  | - | - | - | - | 2017-01-13 | 107 | 144 | 152 | 20% | 10.5 | 13.2 | 13.4 | 2003.02 | 166.92 | 3811 | 39587 | 2 | 4 | Single-family detached | No | Enclosed crawl space | 2906.0, 428.0 | 30.0, 30.0 |  | 30 |  |  |  |  | - | 14.0, 39.0, 61.0 | 0.0, 0.0, 0.0 | 21 | Between conditioned space and ambient, Between conditioned space and garage, Between conditioned space and attic | 2272.0, 465.0, 1015.0 | 0.0, 0.0, 0.0 | 21.0, 21.0, 21.0 | 21 | 107.0, 25.0, 232.0, 19.0, 90.5 | 0.3, 0.3, 0.3, 0.3, 0.3 | 0.34, 0.34, 0.34, 0.34, 0.34 | 0.3 | 0.34 | 474 | 30 | 9 | - | - | Garage or open crawl space | 1 | 9 | Electric | HSPF | Air-source heat pump | No | Garage or open crawl space | 1 | 0.95 | Electric | Conventional | 50 |  | - | - | 771.7275 | 142.9125 | 117 | CFM @ 50 Pascals | 5.0, 5.0, 50.0, 45.0, 95.0 | Garage, Garage, Enclosed crawl space, Attic, exposed, Attic, exposed | 8.0, 8.0, 8.0, 8.0, 8.0 | No | 0 | 3.75 | ACH @ 50 Pascals | Exhaust Only | 80 | - | 5979.6646 | 899.7244 | - | 2539.8923 | 20.4084 | 3.0707 | 8.6686 | - | 31.9557 | 31.3638 | 31.713 | 652.17 | 96.31 | 274.91 | 2129.02
Portland | OR | 97206 | Portland-Vancouver-Hillsboro, OR-WA | Multnomah | Portland Metro - 3 | 4C | Portland General Electric | NW Natural Gas | 54116 | 2016 | 2014 ORSC | No | No | No Solar |  | - | - | - | - | 2017-01-16 | 64 | 82 | 121 | 22% | 6.6 | 8 | 10.6 | 1245.98 | 103.83 | 2492 | 22635 | 2 | 3 | Single-family detached | No | Enclosed crawl space | 1225.0, 42.0 | 30.0, 30.0 |  | 30 |  |  |  |  | - | 153 | - | 21 | Between conditioned space and ambient | 2680 | - | 21 | 21 | 56.5, 118.5, 139.5, 92.5 | 0.3, 0.3, 0.3, 0.3 | 0.3, 0.3, 0.3, 0.3 | 0.3 | 0.3 | 407 | 30 | 9 | - | - | Conditioned area | 1 | 95.5 | Natural gas | AFUE | Fuel-fired air distribution heater | No | Conditioned area | 1 | 0.95 | Electric | Conventional | 50 |  | - | - | 478.9 | 88.7 | 100 | CFM @ 50 Pascals | 100.0, 95.0, 5.0 | Conditioned space, Conditioned space, Attic, exposed | 0.0, 0.0, 8.0 | Yes | 95 | 3.09 | ACH @ 50 Pascals | Exhaust Only | 80 | 267.8159 | 219.1713 | - | - | 2507.4568 | 27.5296 | - | 8.5579 | - | 9.9197 | - | 31.058 | 273.08 | - | 265.79 | 1455.98
Cornelius | OR | 97124 | Portland-Vancouver-Hillsboro, OR-WA | Washington | Portland Metro - 3 | 4C | Portland General Electric | NW Natural Gas | 54006 | 2016 | 2014 ORSC | No | No | No Solar |  | - | - | - | - | 2017-01-16 | 102 | 122 | 162 | 16% | 9 | 10.5 | 14 | 1622.28 | 135.19 | 3811 | 39587 | 2 | 4 | Single-family detached | No | Enclosed crawl space | 2906.0, 428.0 | 30.0, 30.0 |  | 30 |  |  |  |  | - | 14.0, 39.0, 61.0 | 0.0, 0.0, 0.0 | 21 | Between conditioned space and ambient, Between conditioned space and garage, Between conditioned space and attic | 2272.0, 465.0, 1015.0 | 0.0, 0.0, 0.0 | 21.0, 21.0, 21.0 | 21 | 107.0, 25.0, 232.0, 19.0, 90.5 | 0.3, 0.3, 0.3, 0.3, 0.3 | 0.34, 0.34, 0.34, 0.34, 0.34 | 0.3 | 0.34 | 474 | 19 | 12.3 | - | - | Garage or open crawl space | 1 | 95 | Natural gas | AFUE | Fuel-fired air distribution heater | No | Garage or open crawl space | 1 | 0.62 | Natural gas | Conventional | 50 |  | - | - | 771.7 | 142.9 | 128 | CFM @ 50 Pascals | 5.0, 5.0, 50.0, 45.0, 95.0 | Garage, Garage, Enclosed crawl space, Attic, exposed, Attic, exposed | 8.0, 8.0, 8.0, 8.0, 8.0 | No | 0 | 3.28 | ACH @ 50 Pascals | Exhaust Only | 81 | 530.3748 | 440.9074 | - | 150.3058 | - | 54.5423 | - | 15.0306 | - | 9.9287 | - | 9.351 | 541.53 | - | 140.55 | 1832.28
Corvallis | OR | 97333 | Corvallis, OR | Benton | Southern Willamette - 5 | 4C | Pacific Power | NW Natural Gas | 30552 | 2016 | 2014 ORSC | No | No | Solar Electric (PV) |  | - | - | - | - | 2017-01-17 | 0 | 102 | 123 | 51% | 0 | 19 | 20.6 | 0.34 | 0.03 | 2253 | 21294 | 3 | 4 | Single-family detached | No | Enclosed crawl space | 1207 | 64 |  | 64 |  |  |  |  | - | 119 | 14.4 | 29 | Between conditioned space and ambient | 2687 | 14.4 | 29 | 43.4 | 87.300003, 40.0, 139.399994, 121.599998, 45.599998 | 0.25, 0.2, 0.25, 0.25, 0.25 | 0.17, 0.15, 0.17, 0.17, 0.17 | 0.25 | 0.17 | 434 | 4.0, 4.0 | 98.0, 98.0 | - | 102 | Conditioned area | 1 | 8.9 | Electric | HSPF | Air-source heat pump | - | Conditioned area | 1 | 2.8 | Electric | Heat pump | 50 |  | 18 | SEER | 456.233 | 84.4875 | - | CFM @ 50 Pascals | 100.0, 100.0 | Conditioned space, Conditioned space | 0.0, 0.0 | Yes | 100 | 0.55 | ACH @ 50 Pascals | Balanced | 100 | - | 830.4415 | 665.4734 | - | 861.0276 | 2.8343 | 2.2712 | 2.9387 | -30.5775 | 29.2084 | 29.2086 | 29.2707 | 82.78 | 66.34 | 86.02 | 114.34
Sherwood | OR | 97140 | Portland-Vancouver-Hillsboro, OR-WA | Washington | Portland Metro - 3 | 4C | Portland General Electric | NW Natural Gas | 52967 | 2016 | 2014 ORSC | No | No | No Solar |  | - | - | - | - | 2017-01-17 | 29 | 55 | 109 | 38% | 3.8 | 6.1 | 9.2 | 752.43 | 62.7 | 1542 | 13842 | 2 | 3 | Townhouse, inside unit | No | Enclosed crawl space | 11.0, 676.0, 179.0 | 30.0, 30.0, 30.0 |  | 30 |  |  |  |  | - | 28.0, 42.0, 55.0 | 0.0, 0.0, 0.0 | 21 | Between conditioned space and ambient, Between conditioned space and garage, Between cond and another cond unit (adiabatic) | 595.0, 386.0, 1200.0 | 0.0, 0.0, 0.0 | 21.0, 21.0, 11.0 | 11 | 6.0, 60.0, 36.0, 20.0 | 0.3, 0.3, 0.3, 0.3 | 0.3, 0.3, 0.3, 0.3 | 0.3 | 0.3 | 122 | 19 | 12.3 | - | - | Conditioned area | 2 | 13.5 | Electric | HSPF | Air-source heat pump | No | Garage or open crawl space | 1 | 2.8 | Electric | Heat pump | 50 |  | 30.5 | SEER | 312.255 | 57.825 | - | CFM @ 50 Pascals | 100.0, 100.0 | Conditioned space, Conditioned space | 0.0, 0.0 | Yes | 100 | 3.4 | ACH @ 50 Pascals | Exhaust Only | 100 | - | 619.1514 | 224.5707 | - | 885.1798 | 2.1131 | 0.76645 | 3.0211 | - | 30.9919 | 30.9921 | 31.058 | 65.49 | 23.75 | 93.83 | 878.43
Sherwood | OR | 97140 | Portland-Vancouver-Hillsboro, OR-WA | Washington | Portland Metro - 3 | 4C | Portland General Electric | NW Natural Gas | 52963 | 2016 | 2014 ORSC | No | No | No Solar |  | - | - | - | - | 2017-01-17 | 33 | 64 | 110 | 40% | 4.1 | 6.8 | 9.3 | 797.88 | 66.49 | 1586 | 14203 | 2 | 3 | Townhouse, end unit | No | Enclosed crawl space | 678.0, 230.0 | 30.0, 30.0 |  | 30 |  |  |  |  | - | 71.0, 27.0, 28.0 | 0.0, 0.0, 0.0 | 21 | Between conditioned space and ambient, Between conditioned space and garage, Between cond and another cond unit (adiabatic) | 1384.0, 246.0, 600.0 | 0.0, 0.0, 0.0 | 21.0, 21.0, 11.0 | 11 | 6.0, 30.0, 56.0, 25.299999, 30.0, 32.0 | 0.3, 0.3, 0.3, 0.3, 0.3, 0.3 | 0.3, 0.3, 0.3, 0.3, 0.3, 0.3 | 0.3 | 0.3 | 179 | 19 | 12.3 | - | - | Conditioned area | 2 | 13.5 | Electric | HSPF | Air-source heat pump | No | Garage or open crawl space | 1 | 2.8 | Electric | Heat pump | 50 |  | 30.5 | SEER | 321.2 | 59.5 | - | CFM @ 50 Pascals | 100.0, 100.0 | Conditioned space, Conditioned space | 0.0, 0.0 | Yes | 100 | 3.04 | ACH @ 50 Pascals | Exhaust Only | 100 | - | 949.184 | 267.1646 | - | 885.1798 | 3.2395 | 0.91182 | 3.0211 | - | 30.9919 | 30.9921 | 31.058 | 100.4 | 28.26 | 93.83 | 923.88
Sherwood | OR | 97140 | Portland-Vancouver-Hillsboro, OR-WA | Washington | Portland Metro - 3 | 4C | Portland General Electric | NW Natural Gas | 52965 | 2016 | 2014 ORSC | No | No | No Solar |  | - | - | - | - | 2017-01-17 | 33 | 64 | 110 | 39% | 4.1 | 6.8 | 9.3 | 802.57 | 66.88 | 1586 | 14203 | 2 | 3 | Townhouse, end unit | No | Enclosed crawl space | 678.0, 230.0 | 30.0, 30.0 |  | 30 |  |  |  |  | - | 71.0, 27.0, 28.0 | 0.0, 0.0, 0.0 | 21 | Between conditioned space and ambient, Between conditioned space and garage, Between cond and another cond unit (adiabatic) | 1384.0, 246.0, 600.0 | 0.0, 0.0, 0.0 | 21.0, 21.0, 11.0 | 11 | 6.0, 30.0, 56.0, 25.299999, 30.0, 32.0 | 0.3, 0.3, 0.3, 0.3, 0.3, 0.3 | 0.3, 0.3, 0.3, 0.3, 0.3, 0.3 | 0.3 | 0.3 | 179 | 19 | 12.3 | - | - | Conditioned area | 2 | 13.5 | Electric | HSPF | Air-source heat pump | No | Garage or open crawl space | 1 | 2.8 | Electric | Heat pump | 50 |  | 30.5 | SEER | 321.2 | 59.5 | - | CFM @ 50 Pascals | 100.0, 100.0 | Conditioned space, Conditioned space | 0.0, 0.0 | Yes | 100 | 3.55 | ACH @ 50 Pascals | Exhaust Only | 100 | - | 996.4772 | 264.2101 | - | 885.1798 | 3.4009 | 0.90174 | 3.0211 | - | 30.9919 | 30.9921 | 31.058 | 105.4 | 27.95 | 93.83 | 928.57
Sherwood | OR | 97140 | Portland-Vancouver-Hillsboro, OR-WA | Washington | Portland Metro - 3 | 4C | Portland General Electric | NW Natural Gas | 52752 | 2016 | 2014 ORSC | No | No | No Solar |  | - | - | - | - | 2017-01-17 | 34 | 64 | 110 | 39% | 4.1 | 6.8 | 9.3 | 806.05 | 67.17 | 1586 | 14203 | 2 | 3 | Townhouse, end unit | No | More than one type | 678.0, 230.0 | 30.0, 30.0 |  | 30 |  |  |  |  | - | 71.0, 27.0, 28.0 | 0.0, 0.0, 0.0 | 21 | Between conditioned space and ambient, Between conditioned space and garage, Between cond and another cond unit (adiabatic) | 1384.0, 246.0, 600.0 | 0.0, 0.0, 0.0 | 21.0, 21.0, 11.0 | 11 | 6.0, 56.0, 30.0, 25.299999, 32.0, 30.0 | 0.3, 0.3, 0.3, 0.3, 0.3, 0.3 | 0.3, 0.3, 0.3, 0.3, 0.3, 0.3 | 0.3 | 0.3 | 179 | 19 | 12.3 | - | - | Conditioned area | 2 | 13.5 | Electric | HSPF | Air-source heat pump | No | Garage or open crawl space | 1 | 2.8 | Electric | Heat pump | 50 |  | 30.5 | SEER | 321.2 | 59.5 | - | CFM @ 50 Pascals | 100.0, 100.0 | Conditioned space, Conditioned space | 0.0, 0.0 | Yes | 100 | 3.77 | ACH @ 50 Pascals | Exhaust Only | 100 | - | 1019.3704 | 274.1965 | - | 885.1798 | 3.4791 | 0.93582 | 3.0211 | - | 30.9919 | 30.9921 | 31.058 | 107.82 | 29 | 93.83 | 932.05
Central Point | OR | 97502 | Medford, OR | Jackson | Southern - 6 | 4C | Pacific Power | Avista | 54001 | 2016 | 2014 ORSC | No | No | No Solar |  | - | - | - | - | 2017-01-17 | 37 | 62 | 108 | 36% | 8.8 | 13.8 | 19.1 | 773.89 | 64.49 | 1417 | 13265 | 1 | 2 | Single-family detached | No | Enclosed crawl space | 1417 | 38 |  | 38 |  |  |  |  | - | - | - | - | - | 1233.0, 288.0 | 0.0, 0.0 | 23.0, 23.0 | 23 | 93.0, 60.0 | 0.3, 0.3 | 0.27, 0.27 | 0.3 | 0.27 | 153 | 35 | 9 | 49 | - | Attic | 1 | 9 | Electric | HSPF | Air-source heat pump | No | Garage or open crawl space | 1 | 2.8 | Electric | Heat pump | 50 |  | - | - | 382.6 | 70.8 | 61 | CFM @ 50 Pascals | 100.0, 100.0 | Attic, exposed, Attic, exposed | 8.0, 8.0 | No | 0 | 2.8 | ACH @ 50 Pascals | Exhaust Only | 100 | - | 1529.6333 | 622.46 | - | 884.8088 | 5.2206 | 2.1244 | 3.0198 | - | 29.2084 | 29.2086 | 29.2707 | 152.49 | 62.05 | 88.39 | 887.89
Happy Valley | OR | 97086 | Portland-Vancouver-Hillsboro, OR-WA | Clackamas | Portland Metro - 3 | 4C | Portland General Electric | NW Natural Gas | 52896 | 2016 | 2014 ORSC | No | No | No Solar |  | - | - | - | - | 2017-01-17 | 38 | 77 | 117 | 41% | 4.6 | 7.8 | 9.9 | 884.75 | 73.73 | 1936 | 18334 | 3 | 3 | Townhouse, end unit | No | More than one type | 122.0, 503.0, 191.0 | 30.0, 30.0, 30.0 |  | 30 |  |  |  |  | - | 115.0, 25.0, 56.0, 18.0 | 0.0, 0.0, 0.0, 0.0 | 21 | Between conditioned space and ambient, Between conditioned space and garage, Between cond and another cond unit (adiabatic), Between conditioned space and enclosed crawl | 1707.0, 228.0, 828.0 | 0.0, 0.0, 0.0 | 21.0, 21.0, 11.0 | 11 | 32.0, 39.0, 130.699997 | 0.3, 0.3, 0.3 | 0.3, 0.3, 0.3 | 0.3 | 0.3 | 202 | 19 | 12.3 | - | - | Conditioned area | 2 | 13.5 | Electric | HSPF | Air-source heat pump | No | Garage or open crawl space | 1 | 2.8 | Electric | Heat pump | 50 |  | 30.5 | SEER | 392.04 | 72.6 | - | CFM @ 50 Pascals | 100.0, 100.0 | Conditioned space, Conditioned space | 0.0, 0.0 | Yes | 100 | 3.44 | ACH @ 50 Pascals | Exhaust Only | 100 | - | 1297.7831 | 286.3399 | - | 885.1798 | 4.4293 | 0.97727 | 3.0211 | - | 30.9919 | 30.9921 | 31.058 | 137.27 | 30.29 | 93.83 | 1010.75
Happy Valley | OR | 97086 | Portland-Vancouver-Hillsboro, OR-WA | Clackamas | Portland Metro - 3 | 4C | Portland General Electric | NW Natural Gas | 53798 | 2016 | 2014 ORSC | No | No | No Solar |  | - | - | - | - | 2017-01-17 | 41 | 76 | 120 | 38% | 4.6 | 7.1 | 10.3 | 888.23 | 74.02 | 2129 | 19549 | 3 | 4 | Townhouse, inside unit | No | More than one type | 262.0, 152.0, 392.0 | 30.0, 30.0, 30.0 |  | 30 |  |  |  |  | - | 155.0, 25.0, 21.0 | 0.0, 0.0, 0.0 | 21 | Between conditioned space and ambient, Between conditioned space and garage, Between cond and another cond unit (adiabatic) | 1138.0, 228.0, 1517.0 | 0.0, 0.0, 0.0 | 21.0, 21.0, 11.0 | 21 | 107.0, 93.300003 | 0.3, 0.3 | 0.3, 0.3 | 0.3 | 0.3 | 200 | 19 | 12.3 | - | - | Conditioned area | 2 | 13.5 | Electric | HSPF | Air-source heat pump | No | Conditioned area | 1 | 0.99 | Natural gas | Instant water heater | - |  | 30.5 | SEER | 431.123 | 79.8375 | - | CFM @ 50 Pascals | 100.0, 100.0 | Conditioned space, Conditioned space | 0.0, 0.0 | Yes | 100 | 3.04 | ACH @ 50 Pascals | Exhaust Only | 100 | - | 942.7147 | 299.9542 | 81.2629 | - | 3.2175 | 1.0237 | 8.1263 | - | 30.9919 | 30.9921 | 9.351 | 99.72 | 31.73 | 75.99 | 1098.23
Happy Valley | OR | 97086 | Portland-Vancouver-Hillsboro, OR-WA | Clackamas | Portland Metro - 3 | 4C | Portland General Electric | NW Natural Gas | 53810 | 2016 | 2014 ORSC | No | No | No Solar |  | - | - | - | - | 2017-01-17 | 41 | 76 | 120 | 38% | 4.6 | 7.1 | 10.3 | 893.09 | 74.42 | 2129 | 19549 | 3 | 4 | Townhouse, inside unit | No | More than one type | 262.0, 152.0, 392.0 | 30.0, 30.0, 30.0 |  | 30 |  |  |  |  | - | 155.0, 25.0, 21.0 | 0.0, 0.0, 0.0 | 21 | Between conditioned space and ambient, Between conditioned space and garage, Between cond and another cond unit (adiabatic) | 1138.0, 228.0, 1517.0 | 0.0, 0.0, 0.0 | 21.0, 21.0, 11.0 | 21 | 107.0, 93.300003 | 0.3, 0.3 | 0.3, 0.3 | 0.3 | 0.3 | 200 | 19 | 12.3 | - | - | Conditioned area | 2 | 13.5 | Electric | HSPF | Air-source heat pump | No | Garage or open crawl space | 1 | 0.99 | Natural gas | Instant water heater | - |  | 30.5 | SEER | 431.123 | 79.8375 | - | CFM @ 50 Pascals | 100.0, 100.0 | Conditioned space, Conditioned space | 0.0, 0.0 | Yes | 100 | 3.36 | ACH @ 50 Pascals | Exhaust Only | 100 | - | 991.7909 | 296.8947 | 81.2629 | - | 3.385 | 1.0133 | 8.1263 | - | 30.9919 | 30.9921 | 9.351 | 104.91 | 31.4 | 75.99 | 1103.09
Happy Valley | OR | 97086 | Portland-Vancouver-Hillsboro, OR-WA | Clackamas | Portland Metro - 3 | 4C | Portland General Electric | NW Natural Gas | 53809 | 2016 | 2014 ORSC | No | No | No Solar |  | - | - | - | - | 2017-01-17 | 46 | 85 | 118 | 38% | 4.9 | 7.7 | 10 | 934.87 | 77.91 | 2008 | 17473 | 3 | 4 | Townhouse, inside unit | No | More than one type | 144.0, 456.0, 262.0 | 30.0, 30.0, 30.0 |  | 30 |  |  |  |  | - | 134.0, 46.0, 50.0 | 0.0, 0.0, 0.0 | 21 | Between conditioned space and ambient, Between conditioned space and garage, Between cond and another cond unit (adiabatic) | 1847.0, 190.0, 671.0 | 0.0, 0.0, 0.0 | 21.0, 21.0, 11.0 | 21 | 94.5, 81.300003, 58.5 | 0.3, 0.3, 0.3 | 0.3, 0.3, 0.3 | 0.3 | 0.3 | 234 | 19 | 12.3 | - | - | Conditioned area | 2 | 13.5 | Electric | HSPF | Air-source heat pump | No | Garage or open crawl space | 1 | 0.99 | Natural gas | Instant water heater | - |  | 30.5 | SEER | 406.62 | 75.3 | - | CFM @ 50 Pascals | 100.0, 100.0 | Conditioned space, Conditioned space | 0.0, 0.0 | Yes | 100 | 3.81 | ACH @ 50 Pascals | Exhaust Only | 100 | - | 1532.1282 | 308.316 | 81.2629 | - | 5.2291 | 1.0523 | 8.1263 | - | 30.9919 | 30.9921 | 9.351 | 162.06 | 32.61 | 75.99 | 1144.87
Portland | OR | 97229 | Portland-Vancouver-Hillsboro, OR-WA | Washington | Portland Metro - 3 | 4C | Portland General Electric | NW Natural Gas | 52980 | 2016 | 2014 ORSC | No | No | No Solar |  | - | - | - | - | 2017-01-17 | 48 | 66 | 103 | 25% | 5 | 6.9 | 9.1 | 949.68 | 79.14 | 1916 | 17192 | 2 | 4 | Single-family detached | No | Enclosed crawl space | 836.0, 260.0 | 30.0, 30.0 |  | 30 |  |  |  |  | - | 103.0, 31.0 | 0.0, 0.0 | 21 | Between conditioned space and ambient, Between conditioned space and garage | 2020.0, 282.0 | 0.0, 0.0 | 21.0, 21.0 | 21 | 35.0, 22.5, 20.0, 45.0, 14.0, 34.299999, 5.0 | 0.3, 0.3, 0.3, 0.3, 0.3, 0.3, 0.3 | 0.32, 0.32, 0.32, 0.32, 0.32, 0.32, 0.32 | 0.3 | 0.32 | 176 | 19 | 12.3 | - | - | Attic | 1 | 92.1 | Natural gas | AFUE | Fuel-fired air distribution heater | No | Garage or open crawl space | 1 | 2.8 | Electric | Heat pump | 50 |  | - | - | 388 | 71.8 | 38 | CFM @ 50 Pascals | 50.0, 100.0, 50.0 | Attic, exposed, Attic, exposed, Conditioned space | 8.0, 8.0, 0.0 | No | 50 | 3.1 | ACH @ 50 Pascals | Air Cycler | 100 | 196.6299 | 173.8923 | - | - | 885.1798 | 20.2565 | - | 3.0211 | - | 9.9657 | - | 31.058 | 201.87 | - | 93.83 | 1159.68
Portland | OR | 97229 | Portland-Vancouver-Hillsboro, OR-WA | Washington | Portland Metro - 3 | 4C | Portland General Electric | NW Natural Gas | 53808 | 2016 | 2014 ORSC | No | No | No Solar |  | - | - | - | - | 2017-01-17 | 49 | 66 | 99 | 23% | 5 | 6.7 | 8.8 | 929.76 | 77.48 | 1794 | 15949 | 2 | 3 | Single-family detached | No | Enclosed crawl space | 709.0, 390.0 | 30.0, 30.0 |  | 30 |  |  |  |  | - | 92.0, 20.0 | 0.0, 0.0 | 21 | Between conditioned space and ambient, Between conditioned space and garage | 2060.0, 182.0 | 0.0, 0.0 | 21.0, 21.0 | 21 | 45.0, 59.0, 36.0, 25.0, 40.0, 20.0 | 0.3, 0.3, 0.3, 0.3, 0.3, 0.3 | 0.3, 0.3, 0.3, 0.3, 0.3, 0.3 | 0.3 | 0.3 | 225 | 19 | 12.3 | - | - | Attic | 1 | 92.1 | Natural gas | AFUE | Fuel-fired air distribution heater | No | Garage or open crawl space | 1 | 2.8 | Electric | Heat pump | 50 |  | - | - | 363.3 | 67.3 | 39 | CFM @ 50 Pascals | 50.0, 50.0, 100.0 | Conditioned space, Attic, exposed, Attic, exposed | 0.0, 8.0, 8.0 | No | 50 | 3.91 | ACH @ 50 Pascals | Air Cycler | 100 | 224.4246 | 178.867 | - | - | 885.1798 | 23.0529 | - | 3.0211 | - | 9.9047 | - | 31.058 | 228.33 | - | 93.83 | 1139.76
Happy Valley | OR | 97086 | Portland-Vancouver-Hillsboro, OR-WA | Clackamas | Portland Metro - 3 | 4C | Portland General Electric | NW Natural Gas | 37708 | 2016 | 2014 ORSC | No | No | No Solar |  | - | - | - | - | 2017-01-17 | 52 | 75 | 117 | 29% | 5.5 | 7.6 | 10.2 | 1034.45 | 86.2 | 2363 | 21024 | 2 | 4 | Single-family detached | No | Enclosed crawl space | 100.0, 942.0, 384.0 | 30.0, 30.0, 30.0 |  | 30 |  |  |  |  | - | 108.0, 29.0 | 0.0, 0.0 | 21 | Between conditioned space and ambient, Between conditioned space and garage | 2254.0, 259.0 | 0.0, 0.0 | 21.0, 21.0 | 23 | 40.5, 45.5, 89.5, 15.0 | 0.3, 0.3, 0.3, 0.3 | 0.3, 0.3, 0.3, 0.3 | 0.3 | 0.3 | 191 | - | 40 | - | - | Attic | 1 | 92.1 | Natural gas | AFUE | Fuel-fired air distribution heater | No | Garage or open crawl space | 1 | 2.7 | Electric | Heat pump | 50 |  | - | - | 478.5 | 88.6 | 44 | CFM @ 50 Pascals | 50.0, 50.0, 100.0 | Conditioned space, Attic, exposed, Attic, exposed | 0.0, 8.0, 8.0 | No | 50 | 2.45 | ACH @ 50 Pascals | Air Cycler | 100 | 220.9994 | 194.8341 | - | - | 919.5137 | 22.7649 | - | 3.1383 | - | 9.9638 | - | 31.058 | 226.83 | - | 97.47 | 1244.45
Wilsonville | OR | 97070 | Portland-Vancouver-Hillsboro, OR-WA | Clackamas | Portland Metro - 3 | 4C | Portland General Electric | NW Natural Gas | 50758 | 2016 | 2014 ORSC | No | No | No Solar |  | - | - | - | - | 2017-01-17 | 53 | 64 | 97 | 17% | 5.7 | 6.6 | 8.6 | 1083.82 | 90.32 | 1730 | 15828 | 2 | 4 | Single-family detached | No | Enclosed crawl space | 700.0, 330.0 | 30.0, 59.0 |  | 30 |  |  |  |  | - | 91.0, 19.0 | 0.0, 0.0 | 21 | Between conditioned space and ambient, Between conditioned space and garage | 779.0, 198.0, 1104.0 | 0.0, 0.0, 0.0 | 23.0, 23.0, 23.0 | 23 | 43.5, 12.5, 40.0, 12.5, 37.5, 61.0 | 0.3, 0.3, 0.3, 0.3, 0.3, 0.3 | 0.3, 0.3, 0.3, 0.3, 0.3, 0.3 | 0.3 | 0.3 | 207 | 30.0, 0.0 | 9.0, 30.0 | - | - | Conditioned area | 1 | 92.1 | Natural gas | AFUE | Fuel-fired air distribution heater | No | Conditioned area | 1 | 0.95 | Electric | Conventional | 50 |  | - | - | 348.3 | 129 | 100 | CFM @ 50 Pascals | 100.0, 95.0, 5.0 | Conditioned space, Conditioned space, Attic, exposed | 0.0, 0.0, 8.0 | Yes | 95 | 3.93 | ACH @ 50 Pascals | Air Cycler | 100 | 183.4934 | 173.6999 | - | - | 2507.4287 | 18.9422 | - | 8.5578 | - | 10.009 | - | 31.058 | 189.59 | - | 265.79 | 1293.82
North Plains | OR | 97133 | Portland-Vancouver-Hillsboro, OR-WA | Washington | Portland Metro - 3 | 4C | Portland General Electric | NW Natural Gas | 53142 | 2016 | 2014 ORSC | No | No | No Solar |  | - | - | - | - | 2017-01-17 | 55 | 75 | 106 | 26% | 5.3 | 6.7 | 9.4 | 975.96 | 81.33 | 2032 | 17997 | 2 | 4 | Single-family detached | No | Enclosed crawl space | 92.0, 769.0, 402.0 | 30.0, 30.0, 59.0 |  | 30 |  |  |  |  | - | 102.0, 34.0 | 0.0, 0.0 | 21 | Between conditioned space and ambient, Between conditioned space and garage | 2184.0, 305.0 | 0.0, 0.0 | 23.0, 23.0 | 23 | 30.0, 16.0, 161.0, 32.0 | 0.3, 0.3, 0.3, 0.3 | 0.3, 0.3, 0.3, 0.3 | 0.3 | 0.3 | 239 | 30 | 9 | - | - | Conditioned area | 1 | 95 | Natural gas | AFUE | Fuel-fired air distribution heater | No | Garage or open crawl space | 1 | 0.82 | Natural gas | Instant water heater | - |  | - | - | 411.5 | 76.2 | 59 | CFM @ 50 Pascals | 100.0, 90.0, 10.0 | Conditioned space, Conditioned space, Attic, exposed | 0.0, 0.0, 8.0 | No | 90 | 3.64 | ACH @ 50 Pascals | Air Cycler | 100 | 210.3234 | 170.9627 | - | 98.1101 | - | 21.6158 | - | 9.811 | - | 9.9158 | - | 9.351 | 214.34 | - | 91.74 | 1185.96
Bend | OR | 97701 | Bend, OR | Deschutes | Central - 8 | 5B | Pacific Power | Cascade Natural Gas | 37397 | 2016 | 2014 ORSC | No | No | No Solar |  | - | - | - | - | 2017-01-17 | 57 | 83 | 100 | 30% | 9.1 | 12.8 | 12.7 | 966.77 | 80.56 | 1759 | 16509 | 2 | 3 | Single-family detached | No | Enclosed crawl space | 840.0, 110.0, 18.0 | 38.0, 38.0, 38.0 |  | 38 |  |  |  |  | - | 108.0, 22.0 | 0.0, 0.0 | 21 | Between conditioned space and ambient, Between conditioned space and garage | 2369.0, 198.0 | 0.0, 0.0 | 23.0, 23.0 | - | 78.300003, 121.0, 90.800003, 13.5 | 0.3, 0.3, 0.3, 0.3 | 0.28, 0.28, 0.28, 0.28 | 0.3 | 0.28 | 303 | 39 | 11 | - | - | Garage or open crawl space | 1 | 95 | Natural gas | AFUE | Fuel-fired air distribution heater | No | Garage or open crawl space | 1 | 2.7 | Electric | Heat pump | 50 |  | - | - | 356.2 | 66 | 67 | CFM @ 50 Pascals | 50.0, 50.0, 50.0, 50.0 | Enclosed crawl space, Enclosed crawl space, Attic, exposed, Attic, exposed | 8.0, 8.0, 8.0, 8.0 | No | 0 | 3.12 | ACH @ 50 Pascals | Exhaust Only | 81 | 288.2961 | 519.423 | - | - | 978.6951 | 30.6024 | - | 3.3403 | - | 9.7098 | - | 29.2707 | 297.14 | - | 97.77 | 1116.77
North Plains | OR | 97133 | Portland-Vancouver-Hillsboro, OR-WA | Washington | Portland Metro - 3 | 4C | Portland General Electric | NW Natural Gas | 54106 | 2016 | 2014 ORSC | No | No | No Solar |  | - | - | - | - | 2017-01-17 | 58 | 78 | 104 | 26% | 5.5 | 6.9 | 9.2 | 1011.13 | 84.26 | 1969 | 19247 | 2 | 4 | Single-family detached | No | Enclosed crawl space | 191.0, 690.0, 398.0 | 30.0, 30.0, 59.0 |  | 30 |  |  |  |  | - | 98.0, 25.0 | 0.0, 0.0 | 21 | Between conditioned space and ambient, Between conditioned space and garage | 2329.0, 224.0 | 0.0, 0.0 | 23.0, 23.0 | 23 | 38.0, 119.0, 108.0, 33.0 | 0.3, 0.3, 0.3, 0.3 | 0.3, 0.3, 0.3, 0.3 | 0.3 | 0.3 | 298 | 30 | 9 | - | - | Conditioned area | 1 | 95 | Natural gas | AFUE | Fuel-fired air distribution heater | No | Garage or open crawl space | 1 | 0.82 | Natural gas | Instant water heater | - |  | - | - | 398.7 | 73.8 | 100 | CFM @ 50 Pascals | 100.0, 95.0, 5.0 | Conditioned space, Conditioned space, Attic, exposed | 0.0, 0.0, 8.0 | Yes | 95 | 3.42 | ACH @ 50 Pascals | Air Cycler | 81 | 225.8147 | 197.7089 | - | 98.1101 | - | 23.2562 | - | 9.811 | - | 9.9596 | - | 9.351 | 231.62 | - | 91.74 | 1221.13
Aloha | OR | 97006 | Portland-Vancouver-Hillsboro, OR-WA | Washington | Portland Metro - 3 | 4C | Portland General Electric | NW Natural Gas | 53145 | 2016 | 2014 ORSC | No | No | No Solar |  | - | - | - | - | 2017-01-17 | 59 | 68 | 93 | 13% | 5.2 | 6 | 8.3 | 952.29 | 79.36 | 1598 | 14097 | 3 | 3 | Townhouse, end unit | No | Slab | 80.0, 440.0 | 30.0, 59.0 |  | 15 |  |  |  |  | - | 108.0, 21.0, 82.0 | 0.0, 0.0, 0.0 | 21 | Between conditioned space and ambient, Between conditioned space and garage, Between cond and another cond unit (adiabatic) | 1681.0, 164.0, 995.0, 126.0 | 0.0, 0.0, 0.0, 0.0 | 21.0, 21.0, 11.0, 21.0 | 21 | 36.0, 70.0, 56.0, 31.0, 26.0 | 0.3, 0.3, 0.3, 0.3, 0.3 | 0.3, 0.3, 0.3, 0.3, 0.3 | 0.3 | 0.3 | 219 | 30.0, 0.0 | 9.0, 30.0 | - | 38 | Conditioned area | 1 | 93 | Natural gas | AFUE | Fuel-fired air distribution heater | No | Conditioned area | 1 | 0.6 | Natural gas | Conventional | 50 |  | - | - | 323.6 | 59.9 | 100 | CFM @ 50 Pascals | 100.0, 95.0, 5.0 | Conditioned space, Conditioned space, Attic, exposed | 0.0, 0.0, 8.0 | Yes | 95 | 3.91 | ACH @ 50 Pascals | Air Cycler | 100 | 232.3506 | 185.2462 | - | 144.7523 | - | 23.8673 | - | 14.4752 | - | 9.9049 | - | 9.351 | 236.4 | - | 135.36 | 1162.29
Hillsboro | OR | 97123 | Portland-Vancouver-Hillsboro, OR-WA | Washington | Portland Metro - 3 | 4C | Portland General Electric | NW Natural Gas | 53996 | 2016 | 2014 ORSC | No | No | No Solar |  | - | - | - | - | 2017-01-17 | 59 | 80 | 124 | 25% | 6 | 8.1 | 10.8 | 1118.22 | 93.19 | 2582 | 22922 | 2 | 4 | Single-family detached | No | Enclosed crawl space | 1004.0, 458.0, 116.0 | 30.0, 30.0, 30.0 |  | 30 |  |  |  |  | - | 113.0, 24.0 | 0.0, 0.0 | 21 | Between conditioned space and ambient, Between conditioned space and garage | 2503.0, 218.0 | 0.0, 0.0 | 21.0, 21.0 | 21 | 108.5, 57.0, 40.0, 10.0 | 0.3, 0.3, 0.3, 0.3 | 0.3, 0.3, 0.3, 0.3 | 0.3 | 0.3 | 216 | 19 | 12.3 | - | - | Attic | 1 | 92.1 | Natural gas | AFUE | Fuel-fired air distribution heater | No | Garage or open crawl space | 1 | 2.8 | Electric | Heat pump | 50 |  | - | - | 522.9 | 96.8 | 41 | CFM @ 50 Pascals | 50.0, 50.0, 100.0 | Conditioned space, Attic, exposed, Attic, exposed | 0.0, 8.0, 8.0 | No | 50 | 3.47 | ACH @ 50 Pascals | Air Cycler | 100 | 279.4012 | 220.2808 | - | - | 885.1798 | 28.6919 | - | 3.0211 | - | 9.8987 | - | 31.058 | 284.01 | - | 93.83 | 1328.22
Millersburg | OR | 97321 | - | Linn | Southern Willamette - 5 | 4C | Pacific Power | NW Natural Gas | 35114 | 2016 | 2014 ORSC | No | No | No Solar |  | - | - | - | - | 2017-01-17 | 60 | 69 | 99 | 12% | 8.8 | 9.6 | 13.4 | 992.2 | 82.68 | 1800 | 16054 | 2 | 4 | Single-family detached | No | Enclosed crawl space | 737.0, 390.0 | 30.0, 30.0 |  | 30 |  |  |  |  | - | 95.0, 37.0 | 0.0, 0.0 | 21 | Between conditioned space and ambient, Between conditioned space and garage | 1959.0, 333.0 | 0.0, 0.0 | 21.0, 21.0 | 21 | 12.5, 88.0, 38.299999, 44.0 | 0.3, 0.3, 0.3, 0.3 | 0.3, 0.3, 0.3, 0.3 | 0.3 | 0.3 | 183 | 30 | 9 | 49 | - | Garage or open crawl space | 1 | 92.1 | Natural gas | AFUE | Fuel-fired air distribution heater | No | Garage or open crawl space | 1 | 0.62 | Natural gas | Conventional | 50 |  | - | - | 377.5 | 69.9 | 76 | CFM @ 50 Pascals | 5.0, 5.0, 45.0, 95.0, 50.0 | Garage, Garage, Attic, exposed, Attic, exposed, Enclosed crawl space | 8.0, 8.0, 8.0, 8.0, 8.0 | No | 0 | 4 | ACH @ 50 Pascals | Exhaust Only | 51.1 | 198.3225 | 215.7178 | - | 150.3058 | - | 20.5685 | - | 15.0306 | - | 10.0426 | - | 9.351 | 206.56 | - | 140.55 | 1190.2
Portland | OR | 97229 | Portland-Vancouver-Hillsboro, OR-WA | Washington | Portland Metro - 3 | 4C | Portland General Electric | NW Natural Gas | 49814 | 2016 | 2014 ORSC | No | No | No Solar |  | - | - | - | - | 2017-01-17 | 61 | 81 | 124 | 22% | 6.1 | 8.1 | 10.8 | 1144.96 | 95.41 | 2583 | 23118 | 2 | 4 | Single-family detached | No | Enclosed crawl space | 57.0, 1098.0, 368.0 | 30.0, 30.0, 30.0 |  | 30 |  |  |  |  | - | 124.0, 37.0 | 0.0, 0.0 | 21 | Between conditioned space and ambient, Between conditioned space and garage | 2406.0, 334.0 | 0.0, 0.0 | 21.0, 21.0 | 21 | 12.0, 20.299999, 92.0, 48.0, 15.8, 47.299999, 24.799999 | 0.3, 0.3, 0.3, 0.3, 0.3, 0.3, 0.3 | 0.3, 0.3, 0.3, 0.3, 0.3, 0.3, 0.3 | 0.3 | 0.3 | 260 | 19 | 12.3 | - | - | Attic | 1 | 92.1 | Natural gas | AFUE | Fuel-fired air distribution heater | No | Garage or open crawl space | 1 | 2.8 | Electric | Heat pump | 50 |  | - | - | 523.1 | 96.9 | 77 | CFM @ 50 Pascals | 50.0, 100.0, 50.0 | Attic, exposed, Attic, exposed, Conditioned space | 8.0, 8.0, 0.0 | No | 50 | 2.31 | ACH @ 50 Pascals | Air Cycler | 100 | 299.3789 | 249.416 | - | - | 885.1798 | 30.7891 | - | 3.0211 | - | 9.93 | - | 31.058 | 305.74 | - | 93.83 | 1354.96
Hillsboro | OR | 97123 | Portland-Vancouver-Hillsboro, OR-WA | Washington | Portland Metro - 3 | 4C | Portland General Electric | NW Natural Gas | 50534 | 2016 | 2014 ORSC | No | No | No Solar |  | - | - | - | - | 2017-01-17 | 62 | 87 | 127 | 29% | 5.7 | 7.5 | 11.1 | 1044.06 | 87.01 | 2701 | 24624 | 2 | 4 | Single-family detached | No | Enclosed crawl space | 1373.0, 19.0 | 30.0, 30.0 |  | 30 |  |  |  |  | - | 131.0, 33.0 | 0.0, 0.0 | 21 | Between conditioned space and ambient, Between conditioned space and garage | 2275.0, 300.0 | 0.0, 0.0 | 23.0, 23.0 | 23 | 49.299999, 139.0, 42.0, 16.0, 75.0, 28.0 | 0.3, 0.3, 0.3, 0.3, 0.3, 0.3 | 0.3, 0.3, 0.3, 0.3, 0.3, 0.3 | 0.3 | 0.3 | 349.3 | 30 | 9 | - | - | Conditioned area | 1 | 95.5 | Natural gas | AFUE | Fuel-fired air distribution heater | No | Garage or open crawl space | 1 | 0.82 | Natural gas | Instant water heater | - |  | - | - | 643.4 | 119.2 | 100 | CFM @ 50 Pascals | 100.0, 95.0, 5.0 | Conditioned space, Conditioned space, Attic, exposed | 0.0, 0.0, 8.0 | Yes | 95 | 2.11 | ACH @ 50 Pascals | Air Cycler | 83 | 231.5752 | 207.5966 | - | 98.1101 | - | 23.866 | - | 9.811 | - | 9.9742 | - | 9.351 | 238.04 | - | 91.74 | 1254.06
Happy Valley | OR | 97086 | Portland-Vancouver-Hillsboro, OR-WA | Clackamas | Portland Metro - 3 | 4C | Portland General Electric | NW Natural Gas | 52888 | 2016 | 2014 ORSC | No | No | No Solar |  | - | - | - | - | 2017-01-17 | 64 | 90 | 136 | 27% | 6.5 | 8.8 | 11.8 | 1210.73 | 100.89 | 2965 | 26545 | 2 | 4 | Single-family detached | No | Enclosed crawl space | 53.0, 1264.0, 404.0 | 30.0, 30.0, 30.0 |  | 30 |  |  |  |  | - | 134.0, 39.0 | 0.0, 0.0 | 21 | Between conditioned space and ambient, Between conditioned space and garage | 2585.0, 398.0 | 0.0, 0.0 | 21.0, 21.0 | 21 | 33.0, 22.5, 117.699997, 22.200001, 61.5, 21.700001, 60.0, 17.0 | 0.3, 0.3, 0.3, 0.3, 0.3, 0.3, 0.3, 0.3 | 0.3, 0.3, 0.3, 0.3, 0.3, 0.3, 0.3, 0.3 | 0.3 | 0.3 | 356 | 19 | 12.3 | - | - | Attic | 1 | 92.1 | Natural gas | AFUE | Fuel-fired air distribution heater | No | Garage or open crawl space | 1 | 2.8 | Electric | Heat pump | 50 |  | - | - | 600.4 | 111.2 | 72 | CFM @ 50 Pascals | 50.0, 100.0, 50.0 | Attic, exposed, Attic, exposed, Conditioned space | 8.0, 8.0, 0.0 | No | 50 | 2.54 | ACH @ 50 Pascals | Air Cycler | 100 | 312.2745 | 262.4541 | - | - | 885.1798 | 32.1232 | - | 3.0211 | - | 9.9351 | - | 31.058 | 319.15 | - | 93.83 | 1420.73
Hillsboro | OR | 97123 | Portland-Vancouver-Hillsboro, OR-WA | Washington | Portland Metro - 3 | 4C | Portland General Electric | NW Natural Gas | 53140 | 2016 | 2014 ORSC | No | No | No Solar |  | - | - | - | - | 2017-01-17 | 64 | 90 | 121 | 28% | 6 | 7.8 | 10.6 | 1109.08 | 92.42 | 2506 | 22693 | 2 | 4 | Single-family detached | No | Enclosed crawl space | 1197.0, 467.0 | 30.0, 59.0 |  | 30 |  |  |  |  | - | 137.0, 41.0 | 0.0, 0.0 | 21 | Between conditioned space and ambient, Between conditioned space and garage | 2377.0, 371.0, 117.0 | 0.0, 0.0, 0.0 | 23.0, 23.0, 23.0 | 23 | 38.299999, 139.0, 20.0, 70.5, 20.0, 73.0, 24.0 | 0.3, 0.3, 0.3, 0.3, 0.3, 0.3, 0.3 | 0.3, 0.3, 0.3, 0.3, 0.3, 0.3, 0.3 | 0.3 | 0.3 | 385 | 30 | 9 | - | - | Conditioned area | 1 | 95.5 | Natural gas | AFUE | Fuel-fired air distribution heater | No | Garage or open crawl space | 1 | 0.82 | Natural gas | Instant water heater | - |  | - | - | 507.5 | 94 | 100 | CFM @ 50 Pascals | 100.0, 95.0, 5.0 | Conditioned space, Conditioned space, Attic, exposed | 0.0, 0.0, 8.0 | Yes | 95 | 2.76 | ACH @ 50 Pascals | Air Cycler | 100 | 277.2963 | 224.52 | - | 98.1101 | - | 28.4959 | - | 9.811 | - | 9.9136 | - | 9.351 | 282.5 | - | 91.74 | 1319.08
Hillsboro | OR | 97123 | Portland-Vancouver-Hillsboro, OR-WA | Washington | Portland Metro - 3 | 4C | Portland General Electric | NW Natural Gas | 49808 | 2016 | 2014 ORSC | No | No | Solar Electric (PV) |  | - | - | - | - | 2017-01-17 | 65 | 89 | 121 | 26% | 6.1 | 7.8 | 10.6 | 1123.39 | 93.62 | 2506 | 22693 | 2 | 4 | Single-family detached | No | Enclosed crawl space | 1197.0, 467.0 | 30.0, 59.0 |  | 30 |  |  |  |  | - | 137.0, 41.0 | 0.0, 0.0 | 21 | Between conditioned space and ambient, Between conditioned space and garage | 2377.0, 371.0, 117.0 | 0.0, 0.0, 0.0 | 23.0, 23.0, 23.0 | 23 | 38.299999, 139.0, 20.0, 70.5, 20.0, 73.0, 24.0 | 0.3, 0.3, 0.3, 0.3, 0.3, 0.3, 0.3 | 0.3, 0.3, 0.3, 0.3, 0.3, 0.3, 0.3 | 0.3 | 0.3 | 385 | 30 | 9 | - | - | Conditioned area | 1 | 95.5 | Natural gas | AFUE | Fuel-fired air distribution heater | No | Garage or open crawl space | 1 | 0.82 | Natural gas | Instant water heater | - |  | - | - | 507.5 | 94 | 83 | CFM @ 50 Pascals | 80.0, 95.0, 20.0, 5.0 | Conditioned space, Conditioned space, Attic, exposed, Attic, exposed | 0.0, 0.0, 0.0, 8.0 | No | 80 | 2 | ACH @ 50 Pascals | Air Cycler | 100 | 285.9225 | 283.6801 | - | 98.1101 | - | 29.5604 | - | 9.811 | - | 10.0406 | - | 9.351 | 296.8 | - | 91.74 | 1333.39
Millersburg | OR | 97321 | - | Linn | Southern Willamette - 5 | 4C | Pacific Power | NW Natural Gas | 52756 | 2016 | 2014 ORSC | No | No | No Solar |  | - | - | - | - | 2017-01-17 | 65 | 75 | 103 | 12% | 8.6 | 9.9 | 13.8 | 997.3 | 83.11 | 1917 | 17636 | 1 | 3 | Single-family detached | No | Enclosed crawl space | 1917 | 30 |  | 30 |  |  |  |  | - | 176.0, 38.0 | 0.0, 0.0 | 21 | Between conditioned space and ambient, Between conditioned space and garage | 1622.0, 352.0 | 0.0, 0.0 | 21.0, 21.0 | 21 | 30.0, 49.299999, 114.0, 74.300003 | 0.3, 0.3, 0.3, 0.3 | 0.3, 0.3, 0.3, 0.3 | 0.3 | 0.3 | 268 | 19.0, 0.0 | 12.3, 30.0 | - | 38 | Garage or open crawl space | 1 | 92.1 | Natural gas | AFUE | Fuel-fired air distribution heater | No | Garage or open crawl space | 1 | 0.62 | Natural gas | Conventional | 50 |  | - | - | 517.6 | 95.8 | 77 | CFM @ 50 Pascals | 5.0, 5.0, 45.0, 95.0, 50.0 | Garage, Garage, Attic, exposed, Attic, exposed, Enclosed crawl space | 8.0, 8.0, 8.0, 8.0, 8.0 | No | 0 | 3.59 | ACH @ 50 Pascals | Exhaust Only | 100 | 278.2139 | 253.7053 | - | 150.3058 | - | 28.6873 | - | 15.0306 | - | 9.9311 | - | 9.351 | 284.9 | - | 140.55 | 1195.3
Millersburg | OR | 97321 | - | Linn | Southern Willamette - 5 | 4C | Pacific Power | NW Natural Gas | 52757 | 2016 | 2014 ORSC | No | No | No Solar |  | - | - | - | - | 2017-01-17 | 65 | 79 | 116 | 17% | 9.2 | 10.9 | 15.4 | 1048.02 | 87.33 | 2331 | 20799 | 2 | 4 | Single-family detached | No | Enclosed crawl space | 959.0, 389.0, 24.0 | 30.0, 30.0, 30.0 |  | 30 |  |  |  |  | - | 108.0, 39.0 | 0.0, 0.0 | 21 | Between conditioned space and ambient, Between conditioned space and garage | 2257.0, 355.0 | 0.0, 0.0 | 21.0, 21.0 | 21 | 76.0, 15.0, 114.300003, 12.0 | 0.3, 0.3, 0.3, 0.3 | 0.3, 0.3, 0.3, 0.3 | 0.3 | 0.3 | 217 | 19 | 12.3 | - | - | Garage or open crawl space | 2 | 92.1 | Natural gas | AFUE | Fuel-fired air distribution heater | No | Garage or open crawl space | 1 | 0.62 | Natural gas | Conventional | 50 |  | - | - | 305.6 | 56.6 | 77 | CFM @ 50 Pascals | 5.0, 5.0, 45.0, 50.0, 95.0 | Garage, Garage, Enclosed crawl space, Attic, exposed, Attic, exposed | 8.0, 8.0, 8.0, 8.0, 8.0 | No | 0 | 3.02 | ACH @ 50 Pascals | Exhaust Only | 100 | 247.893 | 228.3375 | - | 150.3058 | - | 25.5686 | - | 15.0306 | - | 9.9369 | - | 9.351 | 254.07 | - | 140.55 | 1246.02
Tigard | OR | 97224 | Portland-Vancouver-Hillsboro, OR-WA | Washington | Portland Metro - 3 | 4C | Portland General Electric | NW Natural Gas | 54010 | 2016 | 2014 ORSC | No | No | No Solar |  | - | - | - | - | 2017-01-17 | 65 | 94 | 140 | 29% | 6.6 | 9.1 | 12.2 | 1236.06 | 103 | 3099 | 26405 | 3 | 4 | Single-family detached | No | More than one type | 292.0, 37.0, 719.0, 395.0 | 30.0, 30.0, 30.0, 30.0 |  | 30 |  |  |  |  | - | 225.0, 44.0 | 0.0, 0.0 | 21 | Between conditioned space and ambient, Between conditioned space and enclosed crawl | 2931.0, 353.0, 218.0 | 0.0, 0.0, 0.0 | 21.0, 21.0, 21.0 | 21 | 75.0, 16.0, 226.5, 7.0 | 0.3, 0.3, 0.3, 0.3 | 0.3, 0.3, 0.3, 0.3 | 0.3 | 0.3 | 325 | - | 40 | - | - | Attic | 1 | 92.1 | Natural gas | AFUE | Fuel-fired air distribution heater | No | Garage or open crawl space | 1 | 2.8 | Electric | Heat pump | 50 |  | - | - | 627.5 | 116.2 | 109 | CFM @ 50 Pascals | 50.0, 50.0, 100.0 | Conditioned space, Attic, exposed, Attic, exposed | 0.0, 8.0, 8.0 | No | 50 | 2.44 | ACH @ 50 Pascals | Air Cycler | 100 | 317.4434 | 282.6891 | - | - | 885.1798 | 32.7091 | - | 3.0211 | - | 9.97 | - | 31.058 | 326.11 | - | 93.83 | 1446.06
Portland | OR | 97211 | Portland-Vancouver-Hillsboro, OR-WA | Multnomah | Portland Metro - 3 | 4C | Pacific Power | NW Natural Gas | 54146 | 2016 | 2014 ORSC | No | No | No Solar |  | - | - | - | - | 2017-01-17 | 65 | 83 | 107 | 21% | 8.7 | 10.5 | 14.3 | 1008.14 | 84.01 | 2042 | 19668 | 3 | 3 | Townhouse, end unit | No | More than one type | 18.0, 252.0 | 30.0, 30.0 |  | 15 |  |  |  |  | 21 | 226.0, 33.0 | 0.0, 0.0 | 21 | Between conditioned space and ambient, Between conditioned space and garage | 2686.0, 269.0, 53.0 | 0.0, 0.0, 0.0 | 21.0, 21.0, 21.0 | 21 | 70.0, 67.300003, 63.299999, 110.800003 | 0.3, 0.3, 0.3, 0.3 | 0.3, 0.3, 0.3, 0.3 | 0.3 | 0.3 | 311 | 19 | 12.3 | - | - | Attic | 1 | 95 | Natural gas | AFUE | Fuel-fired air distribution heater | No | Garage or open crawl space | 1 | 0.67 | Natural gas | Conventional | 50 |  | - | - | 413.5 | 76.6 | 102 | CFM @ 50 Pascals | 50.0, 100.0, 50.0 | Attic, exposed, Attic, exposed, Conditioned space | 8.0, 8.0, 0.0 | No | 50 | 3.1 | ACH @ 50 Pascals | Exhaust Only | 100 | 288.8473 | 241.2366 | - | 135.1376 | - | 29.7081 | - | 13.5138 | - | 9.882 | - | 9.351 | 293.57 | - | 126.37 | 1206.14
Forest Grove | OR | 97116 | Portland-Vancouver-Hillsboro, OR-WA | Washington | Portland Metro - 3 | 4C | Forest Grove Light & Power | NW Natural Gas | 37540 | 2016 | 2014 ORSC | No | No | No Solar |  | - | - | - | - | 2017-01-17 | 66 | 90 | 128 | 26% | 2.7 | 4 | 5.9 | 814.73 | 67.89 | 2730 | 23857 | 2 | 6 | Single-family detached | No | Enclosed crawl space | 1225.0, 456.0 | 38.0, 38.0 |  | 38 |  |  |  |  | - | 111.0, 41.0 | 0.0, 0.0 | 21 | Between conditioned space and ambient, Between conditioned space and garage | 2459.0, 369.0 | 0.0, 0.0 | 23.0, 23.0 | 23 | 119.0, 175.0, 64.0, 42.799999 | 0.31, 0.31, 0.31, 0.31 | 0.29, 0.29, 0.29, 0.29 | 0.31 | 0.29 | 400 | 35 | 9 | 49 | - | Garage or open crawl space | 1 | 95.5 | Natural gas | AFUE | Fuel-fired air distribution heater | No | Garage or open crawl space | 1 | 0.82 | Natural gas | Instant water heater | - |  | - | - | 552.8 | 102.4 | 103 | CFM @ 50 Pascals | 50.0, 50.0, 50.0, 50.0 | Enclosed crawl space, Enclosed crawl space, Attic, exposed, Attic, exposed | 8.0, 8.0, 8.0, 8.0 | No | 0 | 2.97 | ACH @ 50 Pascals | Air Cycler | 100 | 248.1948 | 507.3904 | - | 98.1101 | - | 26.5512 | - | 9.811 | - | 9.8152 | - | 9.351 | 260.6 | - | 91.74 | 1099.37
Portland | OR | 97203 | Portland-Vancouver-Hillsboro, OR-WA | Multnomah | Portland Metro - 3 | 4C | Portland General Electric | NW Natural Gas | 54142 | 2016 | 2014 ORSC | No | No | No Solar |  | - | - | - | - | 2017-01-17 | 66 | 87 | 109 | 24% | 5.8 | 7.3 | 9.6 | 1045.25 | 87.1 | 2117 | 20240 | 3 | 3 | Single-family detached | No | More than one type | 453.0, 110.0, 288.0 | 30.0, 30.0, 30.0 |  | 30 |  |  |  |  | 23 | 187.0, 12.0, 26.0 | 0.0, 0.0, 0.0 | 21 | Between conditioned space and ambient, Between conditioned space and garage, Between conditioned space and enclosed crawl | 2750.0, 211.0 | 0.0, 0.0 | 23.0, 23.0 | 23 | 133.800003, 45.5, 96.5, 125.300003 | 0.3, 0.3, 0.3, 0.3 | 0.3, 0.3, 0.3, 0.3 | 0.3 | 0.3 | 401 | 30 | 9 | - | - | Attic | 1 | 95 | Natural gas | AFUE | Fuel-fired air distribution heater | No | Conditioned area | 1 | 0.67 | Natural gas | Conventional | 50 |  | - | - | 428.6925 | 79.3875 | 66 | CFM @ 50 Pascals | 50.0, 100.0, 50.0 | Attic, exposed, Attic, exposed, Conditioned space | 8.0, 8.0, 0.0 | No | 50 | 3.03 | ACH @ 50 Pascals | Exhaust Only | 100 | 299.9586 | 234.0909 | - | 126.8065 | - | 30.7948 | - | 12.6807 | - | 9.8931 | - | 9.351 | 304.66 | - | 118.58 | 1255.25
Hillsboro | OR | 97123 | Portland-Vancouver-Hillsboro, OR-WA | Washington | Portland Metro - 3 | 4C | Portland General Electric | NW Natural Gas | 53971 | 2016 | 2014 ORSC | No | No | No Solar |  | - | - | - | - | 2017-01-17 | 67 | 93 | 133 | 26% | 6.6 | 9 | 11.6 | 1228.22 | 102.35 | 2886 | 26246 | 3 | 4 | Single-family detached | No | Enclosed crawl space | 951.0, 489.0 | 30.0, 30.0 |  | 30 |  |  |  |  | - | 114.0, 46.0, 56.0 | 0.0, 0.0, 0.0 | 21 | Between conditioned space and ambient, Between conditioned space and garage, Between conditioned space and attic | 3149.0, 419.0 | 0.0, 0.0 | 21.0, 21.0 | 21 | 7.5, 70.0, 24.0, 70.0, 20.0, 50.0 | 0.3, 0.3, 0.3, 0.3, 0.3, 0.3 | 0.31, 0.31, 0.31, 0.31, 0.31, 0.31 | 0.3 | 0.31 | 242 | 19 | 12.3 | - | - | Attic | 1 | 92.1 | Natural gas | AFUE | Fuel-fired air distribution heater | No | Garage or open crawl space | 1 | 2.8 | Electric | Heat pump | 50 |  | - | - | 584.4 | 108.2 | 65 | CFM @ 50 Pascals | 50.0, 100.0, 50.0 | Attic, exposed, Attic, exposed, Conditioned space | 8.0, 8.0, 0.0 | No | 50 | 3.02 | ACH @ 50 Pascals | Air Cycler | 100 | 342.5254 | 263.2868 | - | - | 885.1798 | 35.1511 | - | 3.0211 | - | 9.8848 | - | 31.058 | 347.46 | - | 93.83 | 1438.22
Wilsonville | OR | 97070 | Portland-Vancouver-Hillsboro, OR-WA | Clackamas | Portland Metro - 3 | 4C | Portland General Electric | NW Natural Gas | 52742 | 2016 | 2014 ORSC | No | No | No Solar |  | - | - | - | - | 2017-01-17 | 68 | 91 | 131 | 24% | 7.1 | 8.8 | 11.4 | 1339.16 | 111.6 | 2816 | 25238 | 2 | 4 | Single-family detached | No | Enclosed crawl space | 62.0, 1214.0, 371.0 | 30.0, 30.0, 59.0 |  | 30 |  |  |  |  | - | 129.0, 36.0 | 0.0, 0.0 | 21 | Between conditioned space and ambient, Between conditioned space and garage | 2488.0, 320.0 | 0.0, 0.0 | 23.0, 23.0 | 23 | 33.0, 30.0, 140.0, 66.300003, 51.299999, 25.0, 62.5, 62.0 | 0.3, 0.3, 0.3, 0.3, 0.3, 0.3, 0.3, 0.3 | 0.3, 0.3, 0.3, 0.3, 0.3, 0.3, 0.3, 0.3 | 0.3 | 0.3 | 470 | 30 | 9 | - | - | Conditioned area | 1 | 92.1 | Natural gas | AFUE | Fuel-fired air distribution heater | No | Conditioned area | 1 | 0.95 | Electric | Conventional | 50 |  | - | - | 570.2 | 105.6 | 100 | CFM @ 50 Pascals | 100.0, 95.0, 5.0 | Conditioned space, Conditioned space, Attic, exposed | 0.0, 0.0, 8.0 | Yes | 95 | 2.56 | ACH @ 50 Pascals | Air Cycler | 100 | 291.4069 | 230.4374 | - | - | 2507.459 | 29.9272 | - | 8.5579 | - | 9.9003 | - | 31.058 | 296.29 | - | 265.79 | 1549.16
Portland | OR | 97212 | Portland-Vancouver-Hillsboro, OR-WA | Multnomah | Portland Metro - 3 | 4C | Pacific Power | NW Natural Gas | 54137 | 2016 | 2014 ORSC | No | No | No Solar |  | - | - | - | - | 2017-01-17 | 68 | 85 | 122 | 20% | 10.5 | 11.8 | 16.2 | 1164.56 | 97.05 | 2547 | 23109 | 3 | 5 | Duplex, single unit | No | More than one type | 31.0, 226.0 | 30.0, 30.0 |  | 15 |  |  |  |  | 21 | 163.0, 34.0, 71.0 | 0.0, 0.0, 0.0 | 21 | Between conditioned space and ambient, Between conditioned space and enclosed crawl, Between cond and another cond unit (adiabatic) | 2121.0, 272.0, 999.0 | 0.0, 0.0, 0.0 | 21.0, 21.0, 11.0 | 11 | 74.800003, 92.0, 145.0 | 0.3, 0.3, 0.3 | 0.3, 0.3, 0.3 | 0.3 | 0.3 | 312 | 19 | 12.3 | - | - | Attic | 1 | 95 | Natural gas | AFUE | Fuel-fired air distribution heater | No | Conditioned area | 1 | 0.67 | Natural gas | Conventional | 50 |  | - | - | 515.8 | 95.5 | 99 | CFM @ 50 Pascals | 50.0, 100.0, 50.0 | Attic, exposed, Attic, exposed, Conditioned space | 8.0, 8.0, 0.0 | No | 50 | 3.6 | ACH @ 50 Pascals | Exhaust Only | 50 | 247.724 | 245.4961 | - | 126.804 | - | 25.6103 | - | 12.6804 | - | 9.9814 | - | 9.351 | 255.63 | - | 118.57 | 1362.56
Portland | OR | 97229 | Portland-Vancouver-Hillsboro, OR-WA | Washington | Portland Metro - 3 | 4C | Portland General Electric | NW Natural Gas | 50125 | 2016 | 2014 ORSC | No | No | No Solar |  | - | - | - | - | 2017-01-17 | 69 | 92 | 131 | 25% | 7.1 | 9 | 11.4 | 1350.57 | 112.55 | 2816 | 25238 | 2 | 4 | Single-family detached | No | Enclosed crawl space | 62.0, 1214.0, 371.0 | 30.0, 30.0, 59.0 |  | 30 |  |  |  |  | - | 129.0, 36.0 | 0.0, 0.0 | 21 | Between conditioned space and ambient, Between conditioned space and garage | 2488.0, 320.0 | 0.0, 0.0 | 23.0, 23.0 | 23 | 33.0, 30.0, 140.0, 66.300003, 51.299999, 25.0, 62.5, 62.0 | 0.3, 0.3, 0.3, 0.3, 0.3, 0.3, 0.3, 0.3 | 0.3, 0.3, 0.3, 0.3, 0.3, 0.3, 0.3, 0.3 | 0.3 | 0.3 | 470 | 30 | 9 | - | - | Conditioned area | 1 | 92.1 | Natural gas | AFUE | Fuel-fired air distribution heater | No | Conditioned area | 1 | 0.95 | Electric | Conventional | 50.0, 50.0 |  | - | - | 570.2 | 105.6 | 100 | CFM @ 50 Pascals | 100.0, 95.0, 5.0 | Conditioned space, Conditioned space, Attic, exposed | 0.0, 0.0, 8.0 | Yes | 95 | 2.75 | ACH @ 50 Pascals | Air Cycler | 100 | 291.6019 | 232.3164 | - | - | 2609.6182 | 29.9531 | - | 8.9065 | - | 9.9045 | - | 31.058 | 296.67 | - | 276.62 | 1560.57
Hillsboro | OR | 97123 | Portland-Vancouver-Hillsboro, OR-WA | Washington | Portland Metro - 3 | 4C | Portland General Electric | NW Natural Gas | 50537 | 2016 | 2014 ORSC | No | No | No Solar |  | - | - | - | - | 2017-01-17 | 69 | 95 | 119 | 27% | 6.3 | 8 | 10.4 | 1144.2 | 95.35 | 2430 | 22721 | 2 | 3 | Single-family detached | No | Enclosed crawl space | 1519.0, 244.0 | 30.0, 59.0 |  | 30 |  |  |  |  | - | 180.0, 41.0 | 0.0, 0.0 | 21 | Between conditioned space and ambient, Between conditioned space and garage | 2931.0, 377.0 | 0.0, 0.0 | 23.0, 23.0 | 23 | 108.0, 23.0, 56.0, 83.0, 56.0, 19.0, 54.0, 63.0 | 0.3, 0.3, 0.3, 0.3, 0.3, 0.3, 0.3, 0.3 | 0.3, 0.3, 0.3, 0.3, 0.3, 0.3, 0.3, 0.3 | 0.3 | 0.3 | 462 | 30 | 9 | - | - | Conditioned area | 1 | 95.5 | Natural gas | AFUE | Fuel-fired air distribution heater | No | Garage or open crawl space | 1 | 0.82 | Natural gas | Instant water heater | - |  | - | - | 492.1 | 91.1 | 100 | CFM @ 50 Pascals | 100.0, 95.0, 5.0 | Conditioned space, Conditioned space, Attic, exposed | 0.0, 0.0, 8.0 | Yes | 95 | 2.36 | ACH @ 50 Pascals | Air Cycler | 85 | 329.0071 | 245.2857 | - | 98.1101 | - | 33.7379 | - | 9.811 | - | 9.8686 | - | 9.351 | 332.94 | - | 91.74 | 1354.2
Millersburg | OR | 97321 | - | Linn | Southern Willamette - 5 | 4C | Pacific Power | NW Natural Gas | 53563 | 2016 | 2014 ORSC | No | No | No Solar |  | - | - | - | - | 2017-01-17 | 69 | 82 | 116 | 15% | 9.6 | 10.9 | 15.5 | 1092.33 | 91.03 | 2347 | 22297 | 1 | 3 | Single-family detached | No | Enclosed crawl space | 2347 | 30 |  | 30 |  |  |  |  | - | - | - | - | - | 1653.0, 371.0 | 0.0, 0.0 | 23.0, 23.0 | 23 | 36.0, 65.0, 117.300003, 25.0 | 0.3, 0.3, 0.3, 0.3 | 0.3, 0.3, 0.3, 0.3 | 0.3 | 0.3 | 243 | 30.0, 0.0 | 9.0, 30.0 | - | 38 | Garage or open crawl space | 2 | 92.1 | Natural gas | AFUE | Fuel-fired air distribution heater | No | Garage or open crawl space | 1 | 0.62 | Natural gas | Conventional | 50 |  | - | - | 633.7 | 117.3 | 120 | CFM @ 50 Pascals | 5.0, 5.0, 95.0, 95.0 | Garage, Garage, Enclosed crawl space, Attic, exposed | 8.0, 8.0, 8.0, 8.0 | No | 0 | 2.87 | ACH @ 50 Pascals | Exhaust Only | 83 | 288.6617 | 294.2753 | - | 150.3058 | - | 29.8705 | - | 15.0306 | - | 9.9994 | - | 9.351 | 298.69 | - | 140.55 | 1290.33
Portland | OR | 97211 | Portland-Vancouver-Hillsboro, OR-WA | Multnomah | Portland Metro - 3 | 4C | Portland General Electric | NW Natural Gas | 54136 | 2016 | 2014 ORSC | No | No | No Solar |  | - | - | - | - | 2017-01-17 | 70 | 93 | 126 | 24% | 7.2 | 8.9 | 11 | 1356.23 | 113.02 | 2663 | 25203 | 3 | 4 | Single-family detached | No | Conditioned basement | 15.0, 240.0 | 30.0, 30.0 |  | 15 |  |  |  |  | - | 224.0, 36.0 | 0.0, 0.0 | 21 | Between conditioned space and ambient, Between conditioned space and garage | 3136.0, 294.0 | 0.0, 0.0 | 23.0, 23.0 | 23 | 116.400002, 129.0, 103.900002, 77.5 | 0.3, 0.3, 0.3, 0.3 | 0.3, 0.3, 0.3, 0.3 | 0.3 | 0.3 | 427 | 30 | 9 | - | - | Attic | 1 | 95 | Natural gas | AFUE | Fuel-fired air distribution heater | No | Conditioned area | 1 | 0.95 | Electric | Conventional | 50 |  | - | - | 539.258 | 99.8625 | 74 | CFM @ 50 Pascals | 50.0, 100.0, 50.0 | Attic, exposed, Attic, exposed, Conditioned space | 8.0, 8.0, 8.0 | No | 50 | 2.77 | ACH @ 50 Pascals | Exhaust Only | 80 | 311.251 | 258.2856 | - | - | 2507.4629 | 32.0066 | - | 8.5579 | - | 9.9277 | - | 31.058 | 317.75 | - | 265.79 | 1566.23
Portland | OR | 97206 | Portland-Vancouver-Hillsboro, OR-WA | Multnomah | Portland Metro - 3 | 4C | Portland General Electric | NW Natural Gas | 34625 | 2016 | 2014 ORSC | No | No | No Solar |  | - | - | - | - | 2017-01-17 | 72 | 82 | 118 | 11% | 6.3 | 7.2 | 10.4 | 1142.84 | 95.24 | 2402 | 22208 | 2 | 3 | Single-family detached | No | Enclosed crawl space | 1376.0, 177.0 | 30.0, 30.0 |  | 30 |  |  |  |  | - | 64.0, 40.0, 40.0 | 0.0, 0.0, 0.0 | 21 | Between conditioned space and ambient, Between conditioned space and garage, Between conditioned space and attic | 1816.0, 362.0, 574.0 | 0.0, 0.0, 0.0 | 21.0, 21.0, 21.0 | 21 | 33.5, 12.0, 115.800003, 30.0, 33.0, 20.0, 22.5 | 0.3, 0.3, 0.3, 0.3, 0.3, 0.3, 0.3 | 0.3, 0.3, 0.3, 0.3, 0.3, 0.3, 0.3 | 0.3 | 0.3 | 267 | 19 | 12.3 | - | - | Garage or open crawl space | 1 | 95 | Natural gas | AFUE | Fuel-fired air distribution heater | No | Garage or open crawl space | 1 | 0.62 | Natural gas | Conventional | 40 |  | - | - | 486.405 | 90.075 | 102 | CFM @ 50 Pascals | 5.0, 5.0, 45.0, 45.0, 90.0, 5.0, 5.0 | Garage, Garage, Enclosed crawl space, Attic, exposed, Attic, exposed, Conditioned space, Conditioned space | 8.0, 8.0, 8.0, 8.0, 8.0, 0.0, 0.0 | No | 0 | 4.73 | ACH @ 50 Pascals | Exhaust Only | 100 | 322.0862 | 284.0798 | - | 150.3057 | - | 33.1782 | - | 15.0306 | - | 9.9641 | - | 9.351 | 330.59 | - | 140.55 | 1352.84
Bend | OR | 97702 | Bend, OR | Deschutes | Central - 8 | 5B | Pacific Power | Cascade Natural Gas | 54140 | 2016 | 2014 ORSC | No | No | No Solar |  | - | - | - | - | 2017-01-17 | 72 | 93 | 122 | 22% | 11.6 | 13.9 | 15.5 | 1227.28 | 102.27 | 2293 | 20715 | 2 | 3 | Single-family detached | No | Enclosed crawl space | 1071.0, 355.0 | 30.0, 30.0 |  | 30 |  |  |  |  | - | 111.0, 24.0 | 0.0, 0.0 | 21 | Between conditioned space and ambient, Between conditioned space and garage | 2350.0, 214.0 | 0.0, 0.0 | 23.0, 23.0 | 23 | 30.0, 7.0, 54.0, 78.0, 58.0, 21.0, 42.0, 38.5 | 0.3, 0.3, 0.3, 0.3, 0.3, 0.3, 0.3, 0.3 | 0.3, 0.3, 0.3, 0.3, 0.3, 0.3, 0.3, 0.3 | 0.3 | 0.3 | 329 | 30 | 9 | 49 | - | Attic | 1 | 95 | Natural gas | AFUE | Fuel-fired air distribution heater | No | Garage or open crawl space | 1 | 0.95 | Electric | Conventional | 50 |  | - | - | 464.3 | 86 | 130 | CFM @ 50 Pascals | 50.0, 95.0, 50.0, 5.0 | Conditioned space, Conditioned space, Attic, exposed, Attic, exposed | 0.0, 0.0, 8.0, 8.0 | No | 50 | 2.74 | ACH @ 50 Pascals | Exhaust Only | 100 | 360.7463 | 323.1512 | - | - | 2702.1638 | 37.1775 | - | 9.2224 | - | 9.1249 | - | 29.2707 | 339.24 | - | 269.95 | 1377.28
Oregon City | OR | 97045 | Portland-Vancouver-Hillsboro, OR-WA | Clackamas | Portland Metro - 3 | 4C | Portland General Electric | NW Natural Gas | 34084 | 2016 | 2014 ORSC | No | No | No Solar |  | - | - | - | - | 2017-01-17 | 76 | 98 | 137 | 22% | 7.4 | 9.1 | 11.9 | 1381.2 | 115.1 | 3010 | 25442 | 2 | 5 | Single-family detached | No | Enclosed crawl space | 1362.0, 400.0, 28.0 | 38.0, 38.0, 38.0 |  | 38 |  |  |  |  | - | 131.0, 37.0 | 0.0, 0.0 | 21 | Between conditioned space and ambient, Between conditioned space and garage | 2627.0, 333.0 | 0.0, 0.0 | 23.0, 23.0 | 23 | 155.0, 179.300003, 12.0, 83.0 | 0.3, 0.3, 0.3, 0.3 | 0.3, 0.3, 0.3, 0.3 | 0.3 | 0.3 | 429.3 | 35 | 9 | 49 | - | Garage or open crawl space | 1 | 95.5 | Natural gas | AFUE | Fuel-fired air distribution heater | No | Garage or open crawl space | 1 | 0.82 | Natural gas | Instant water heater | - |  | 13 | SEER | 609.5 | 112.9 | 66 | CFM @ 50 Pascals | 50.0, 50.0, 40.0, 40.0, 10.0, 10.0 | Enclosed crawl space, Enclosed crawl space, Attic, exposed, Attic, exposed, Conditioned space, Conditioned space | 8.0, 8.0, 8.0, 8.0, 0.0, 0.0 | No | 10 | 4.2 | ACH @ 50 Pascals | Air Cycler | 100 | 311.7817 | 514.848 | 1047.3948 | 98.1101 | - | 32.9353 | 3.5747 | 9.811 | - | 10.4867 | 30.9921 | 9.351 | 345.38 | 110.79 | 91.74 | 1591.2
Wilsonville | OR | 97070 | Portland-Vancouver-Hillsboro, OR-WA | Clackamas | Portland Metro - 3 | 4C | Portland General Electric | NW Natural Gas | 53146 | 2016 | 2014 ORSC | No | No | No Solar |  | - | - | - | - | 2017-01-17 | 76 | 107 | 143 | 29% | 7.1 | 9.3 | 12.4 | 1309.59 | 109.13 | 3191 | 30039 | 2 | 5 | Single-family detached | No | Enclosed crawl space | 2096.0, 325.0 | 30.0, 59.0 |  | 30 |  |  |  |  | - | 5.0, 27.0, 91.0 | 0.0, 0.0, 0.0 | 21 | Between conditioned space and ambient, Between conditioned space and garage, Between conditioned space and attic | 2047.0, 617.0, 946.0 | 0.0, 0.0, 0.0 | 23.0, 23.0, 23.0 | 23 | 13.8, 134.0, 241.0, 25.0, 42.299999, 48.0 | 0.3, 0.3, 0.3, 0.3, 0.3, 0.3 | 0.3, 0.3, 0.3, 0.3, 0.3, 0.3 | 0.3 | 0.3 | 504 | 30 | 9 | - | - | Garage or open crawl space | 1 | 95.5 | Natural gas | AFUE | Fuel-fired air distribution heater | No | Garage or open crawl space | 1 | 0.95 | Natural gas | Instant water heater | - |  | - | - | 646.2 | 119.7 | 172 | CFM @ 50 Pascals | 95.0, 95.0, 5.0, 5.0 | Conditioned space, Conditioned space, Garage, Garage | 8.0, 8.0, 8.0, 8.0 | Yes | 95 | 2.09 | ACH @ 50 Pascals | Air Cycler | 100 | 360.9908 | 332.5679 | - | 84.6845 | - | 37.2341 | - | 8.4685 | - | 9.9914 | - | 9.351 | 372.02 | - | 79.19 | 1519.59
Portland | OR | 97229 | Portland-Vancouver-Hillsboro, OR-WA | Clackamas | Portland Metro - 3 | 4C | Portland General Electric | NW Natural Gas | 52987 | 2016 | 2014 ORSC | No | No | No Solar |  | - | - | - | - | 2017-01-17 | 77 | 101 | 150 | 22% | 7.5 | 9.8 | 13 | 1398.29 | 116.52 | 3423 | 30964 | 2 | 5 | Single-family detached | No | Enclosed crawl space | 96.0, 1619.0, 450.0 | 30.0, 30.0, 30.0 |  | 30 |  |  |  |  | - | 146.0, 44.0 | 0.0, 0.0 | 21 | Between conditioned space and ambient, Between conditioned space and garage | 2866.0, 395.0 | 0.0, 0.0 | 21.0, 21.0 | 21 | 36.0, 138.0, 8.0, 54.0, 48.799999, 65.0, 48.5 | 0.3, 0.3, 0.3, 0.3, 0.3, 0.3, 0.3 | 0.3, 0.3, 0.3, 0.3, 0.3, 0.3, 0.3 | 0.3 | 0.3 | 398 | 19 | 12.3 | - | - | Attic | 1 | 92.1 | Natural gas | AFUE | Fuel-fired air distribution heater | No | Garage or open crawl space | 1 | 2.8 | Electric | Heat pump | 50 |  | - | - | 693.2 | 128.4 | 173 | CFM @ 50 Pascals | 50.0, 50.0, 100.0 | Conditioned space, Attic, exposed, Attic, exposed | 0.0, 8.0, 8.0 | No | 50 | 3.37 | ACH @ 50 Pascals | Air Cycler | 100 | 403.1435 | 360.2333 | - | - | 885.1798 | 41.5438 | - | 3.0211 | - | 9.9721 | - | 31.058 | 414.28 | - | 93.83 | 1608.29
Bend | OR | 97702 | Bend, OR | Deschutes | Central - 8 | 5B | Pacific Power | Cascade Natural Gas | 54141 | 2016 | 2014 ORSC | No | No | No Solar |  | - | - | - | - | 2017-01-17 | 78 | 99 | 122 | 21% | 12.2 | 14.5 | 15.4 | 1294.72 | 107.89 | 2286 | 22551 | 2 | 4 | Single-family detached | No | Enclosed crawl space | 146.0, 1210.0, 113.0 | 30.0, 30.0, 30.0 |  | 30 |  |  |  |  | - | 140.0, 39.0 | 0.0, 0.0 | 21 | Between conditioned space and ambient, Between conditioned space and garage | 2502.0, 358.0 | 0.0, 0.0 | 23.0, 23.0 | 23 | 45.0, 10.0, 57.5, 67.0, 90.0, 35.0, 20.0, 20.0 | 0.3, 0.3, 0.3, 0.3, 0.3, 0.3, 0.3, 0.3 | 0.3, 0.3, 0.3, 0.3, 0.3, 0.3, 0.3, 0.3 | 0.3 | 0.3 | 345 | 30 | 9 | 49 | - | Attic | 1 | 95 | Natural gas | AFUE | Fuel-fired air distribution heater | No | Garage or open crawl space | 1 | 0.95 | Electric | Conventional | 50 |  | - | - | 462.9 | 85.7 | 134 | CFM @ 50 Pascals | 50.0, 50.0, 100.0 | Conditioned space, Attic, exposed, Attic, exposed | 0.0, 8.0, 8.0 | No | 50 | 2.99 | ACH @ 50 Pascals | Exhaust Only | 100 | 404.7181 | 353.6766 | - | - | 2702.1638 | 41.6789 | - | 9.2224 | - | 9.1103 | - | 29.2707 | 379.71 | - | 269.95 | 1444.72
Lake Oswego | OR | 97035 | Portland-Vancouver-Hillsboro, OR-WA | Clackamas | Portland Metro - 3 | 4C | Portland General Electric | NW Natural Gas | 53960 | 2016 | 2014 ORSC | No | No | No Solar |  | - | - | - | - | 2017-01-17 | 80 | 103 | 138 | 22% | 7.3 | 9 | 12.1 | 1332.92 | 111.08 | 3054 | 30186 | 2 | 5 | Single-family detached | No | Enclosed crawl space | 1798.0, 230.0 | 30.0, 59.0 |  | 30 |  |  |  |  | - | 61.0, 29.0, 55.0 | 0.0, 0.0, 0.0 | 21 | Between conditioned space and ambient, Between conditioned space and garage, Between conditioned space and attic | 2881.0, 423.0, 122.0 | 0.0, 0.0, 0.0 | 23.0, 23.0, 23.0 | 23 | 46.0, 33.0, 106.0, 81.300003, 71.699997, 33.299999, 46.799999 | 0.3, 0.3, 0.3, 0.3, 0.3, 0.3, 0.3 | 0.3, 0.3, 0.3, 0.3, 0.3, 0.3, 0.3 | 0.3 | 0.3 | 418.2 | 30.0, 0.0 | 9.0, 32.0 | - | 30 | Garage or open crawl space | 1 | 95.5 | Natural gas | AFUE | Fuel-fired air distribution heater | No | Garage or open crawl space | 1 | 0.6 | Natural gas | Conventional | 50 |  | - | - | 618.4 | 114.5 | 125 | CFM @ 50 Pascals | 10.0, 10.0, 45.0, 45.0, 90.0 | Garage, Garage, Enclosed crawl space, Attic, exposed, Attic, exposed | 8.0, 8.0, 8.0, 8.0, 8.0 | No | 0 | 2.18 | ACH @ 50 Pascals | Air Cycler | 100 | 331.6548 | 341.5113 | - | 157.97 | - | 34.331 | - | 15.797 | - | 10.0665 | - | 9.351 | 345.59 | - | 147.72 | 1542.92
Bend | OR | 97701 | Bend, OR | Deschutes | Central - 8 | 5B | Pacific Power | Cascade Natural Gas | 54000 | 2016 | 2014 ORSC | No | No | No Solar |  | - | - | - | - | 2017-01-17 | 87 | 97 | 114 | 10% | 10.2 | 11.5 | 14.5 | 1171.18 | 97.6 | 2099 | 20020 | 2 | 3 | Single-family detached | No | Enclosed crawl space | 54.0, 919.0, 499.0 | 30.0, 30.0, 30.0 |  | 30 |  |  |  |  | - | 88.0, 37.0, 15.0 | 0.0, 0.0, 0.0 | 21 | Between conditioned space and ambient, Between conditioned space and garage, Between conditioned space and attic | 2170.0, 337.0, 122.0 | 0.0, 0.0, 0.0 | 21.0, 21.0, 21.0 | 21 | 13.3, 32.0, 111.0, 10.0, 60.0, 96.0, 24.0, 20.0 | 0.3, 0.3, 0.3, 0.3, 0.3, 0.3, 0.3, 0.3 | 0.3, 0.3, 0.3, 0.3, 0.3, 0.3, 0.3, 0.3 | 0.3 | 0.3 | 366.3 | 19 | 12.3 | - | - | Garage or open crawl space | 1 | 95 | Natural gas | AFUE | Fuel-fired air distribution heater | No | Garage or open crawl space | 1 | 0.6 | Natural gas | Conventional | 50 |  | - | - | 425 | 78.7 | 89 | CFM @ 50 Pascals | 5.0, 5.0, 95.0, 95.0 | Garage, Garage, Enclosed crawl space, Attic, exposed | 8.0, 8.0, 8.0, 8.0 | No | 0 | 3.61 | ACH @ 50 Pascals | Exhaust Only | 100 | 468.3372 | 360.1765 | - | 168.4107 | - | 48.063 | - | 16.8411 | - | 9.0402 | - | 8.529 | 434.5 | - | 143.64 | 1321.18
Lake Oswego | OR | 97035 | Portland-Vancouver-Hillsboro, OR-WA | Clackamas | Portland Metro - 3 | 4C | Portland General Electric | NW Natural Gas | 53997 | 2016 | 2014 ORSC | No | No | No Solar |  | - | - | - | - | 2017-01-17 | 88 | 111 | 141 | 21% | 7.7 | 9.4 | 12.3 | 1397.71 | 116.48 | 3140 | 30379 | 3 | 4 | Single-family detached | No | Enclosed crawl space | 85.0, 1657.0, 243.0 | 30.0, 30.0, 30.0 |  | 30 |  |  |  |  | - | 110.0, 38.0, 49.0 | 0.0, 0.0, 0.0 | 21 | Between conditioned space and ambient, Between conditioned space and garage, Between conditioned space and attic | 3381.0, 373.0, 223.0 | 0.0, 0.0, 0.0 | 23.0, 23.0, 23.0 | 23 | 182.0, 125.0, 24.299999, 42.5, 128.800003, 10.0, 62.5, 37.5 | 0.3, 0.3, 0.3, 0.3, 0.3, 0.3, 0.3, 0.3 | 0.3, 0.3, 0.3, 0.3, 0.3, 0.3, 0.3, 0.3 | 0.3 | 0.3 | 612.5 | 30 | 9 | - | - | Garage or open crawl space | 1 | 95.5 | Natural gas | AFUE | Fuel-fired air distribution heater | No | Garage or open crawl space | 1 | 0.6 | Natural gas | Conventional | 50 |  | - | - | 167.770996, 150.199997 | 31.068701, 27.799999 | 82.0, 76.0 | CFM @ 50 Pascals, CFM @ 50 Pascals | 5.0, 50.0, 95.0, 50.0, 100.0, 100.0 | Garage, Garage, Enclosed crawl space, Conditioned space, Attic, exposed, Attic, exposed | 8.0, 8.0, 8.0, 0.0, 8.0, 8.0 | No | 50 | 2.16 | ACH @ 50 Pascals | Air Cycler | 100 | 417.5666 | 365.138 | - | 157.97 | - | 43.0029 | - | 15.797 | - | 9.9588 | - | 9.351 | 428.26 | - | 147.72 | 1607.71
Hillsboro | OR | 97123 | Portland-Vancouver-Hillsboro, OR-WA | Washington | Portland Metro - 3 | 4C | Portland General Electric | NW Natural Gas | 54147 | 2016 | 2014 ORSC | No | No | No Solar |  | - | - | - | - | 2017-01-17 | 91 | 109 | 147 | 16% | 8 | 9.5 | 12.8 | 1454.68 | 121.22 | 3329 | 30294 | 2 | 5 | Single-family detached | No | Enclosed crawl space | 1823.0, 577.0 | 30.0, 30.0 |  | 30 |  |  |  |  | - | 160.0, 50.0 | 0.0, 0.0 | 21 | Between conditioned space and ambient, Between conditioned space and garage | 3154.0, 458.0 | 0.0, 0.0 | 21.0, 21.0 | 21 | 101.0, 26.0, 216.0, 108.0 | 0.3, 0.3, 0.3, 0.3 | 0.3, 0.3, 0.3, 0.3 | 0.3 | 0.3 | 451 | 30 | 9 | - | - | Garage or open crawl space | 1 | 95 | Natural gas | AFUE | Fuel-fired air distribution heater | No | Garage or open crawl space | 1 | 0.6 | Natural gas | Conventional | 50 |  | - | - | 674.1 | 124.8 | 153 | CFM @ 50 Pascals | 5.0, 5.0, 45.0, 50.0, 95.0 | Garage, Garage, Enclosed crawl space, Attic, exposed, Attic, exposed | 8.0, 8.0, 8.0, 8.0, 8.0 | No | 0 | 3.64 | ACH @ 50 Pascals | Exhaust Only | 100 | 435.7364 | 402.6258 | - | 157.97 | - | 44.9478 | - | 15.797 | - | 9.9933 | - | 9.351 | 449.18 | - | 147.72 | 1664.68
Bend | OR | 97702 | Bend, OR | Deschutes | Central - 8 | 5B | Pacific Power | Cascade Natural Gas | 50920 | 2016 | 2014 ORSC | No | No | No Solar |  | - | - | - | - | 2017-01-17 | 95 | 163 | 176 | 39% | 21.5 | 35.5 | 28.7 | 1658.11 | 138.18 | 3229 | 31265 | 2 | 4 | Single-family detached | No | Enclosed crawl space | 2204.0, 255.0 | 38.0, 38.0 |  | 38 |  |  |  |  | - | 52 | - | 27 | Between conditioned space and ambient | 3532.0, 260.0 | 6.0, 6.0 | 27.0, 27.0 | 27 | 79.0, 200.0, 226.0, 186.800003 | 0.3, 0.3, 0.3, 0.3 | 0.25, 0.25, 0.25, 0.25 | 0.3 | 0.25 | 691 | 38 | 12 | - | - | Garage or open crawl space | 1 | 10 | Electric | HSPF | Air-source heat pump | No | Garage or open crawl space | 1 | 2.7 | Electric | Heat pump | 80 |  | - | - | 653.9 | 363.3 | 190 | CFM @ 50 Pascals | 100.0, 100.0 | Enclosed crawl space, Attic, exposed | 8.0, 8.0 | No | 0 | 3.23 | ACH @ 50 Pascals | Exhaust Only | 95 | - | 6025.77 | 1127.4133 | - | 978.695 | 20.5658 | 3.8478 | 3.3403 | - | 31.3057 | 29.6824 | 30.4925 | 643.83 | 114.21 | 101.85 | 1772.11
McMinnville | OR | 97128 | Portland-Vancouver-Hillsboro, OR-WA | Yamhill | Portland Metro - 3 | 4C | - | NW Natural Gas | 54143 | 2016 | 2014 ORSC | No | No | No Solar |  | - | - | - | - | 2017-01-17 | 100 | 120 | 148 | 16% | 4.6 | 5.8 | 6.9 | 1594.14 | 132.85 | 3365 | 38858 | 2 | 3 | Single-family detached | No | More than one type | 1763 | 30 |  | 30 |  |  |  |  | - | 62.0, 73.0 | 0.0, 0.0 | 21 | Between conditioned space and ambient, Between conditioned space and enclosed crawl | 3181.0, 365.0, 664.0 | 0.0, 0.0, 0.0 | 23.0, 23.0, 23.0 | 23 | 69.800003, 33.799999, 260.0, 60.799999 | 0.3, 0.3, 0.3, 0.3 | 0.3, 0.3, 0.3, 0.3 | 0.3 | 0.3 | 424 | 30 | 9 | - | - | Garage or open crawl space | 1 | 95 | Natural gas | AFUE | Fuel-fired air distribution heater | - | Garage or open crawl space | 1 | 0.6 | Natural gas | Conventional | 50 |  | - | - | 681.4 | 126.2 | 145 | CFM @ 50 Pascals | 10.0, 10.0, 45.0, 45.0, 90.0 | Garage, Garage, Enclosed crawl space, Attic, exposed, Attic, exposed | 8.0, 8.0, 8.0, 8.0, 8.0 | No | 0 | 3.02 | ACH @ 50 Pascals | Air Cycler | 50 | 513.2138 | 420.645 | - | 157.97 | - | 52.757 | - | 15.797 | - | 9.9205 | - | 9.351 | 523.38 | - | 147.72 | 1804.14
Portland | OR | 97211 | Portland-Vancouver-Hillsboro, OR-WA | Multnomah | Portland Metro - 3 | 4C | Pacific Power | NW Natural Gas | 54145 | 2016 | 2014 ORSC | No | No | No Solar |  | - | - | - | - | 2017-01-18 | 29 | 41 | 90 | 23% | 4.9 | 6.5 | 14.2 | 516.81 | 43.07 | 497 | 4523 | 1 | 1 | Duplex, single unit | Yes | More than one type | - | - |  | 15 |  |  |  |  | - | 71.0, 26.0, 8.0 | 0.0, 0.0, 0.0 | 21 | Between conditioned space and ambient, Between conditioned space and garage, Between cond and another cond unit (adiabatic) | 572.0, 212.0, 66.0 | 0.0, 0.0, 0.0 | 21.0, 21.0, 11.0 | 21 | 20.0, 16.0 | 0.3, 0.3 | 0.3, 0.3 | 0.3 | 0.3 | 36 | 19 | 12.3 | - | - | Conditioned area | 1 | 12.5 | Electric | HSPF | Air-source heat pump | No | Conditioned area | 1 | 0.67 | Natural gas | Conventional | 50 |  | 20 | SEER | 134.2 | 24.9 | - | CFM @ 50 Pascals | 100.0, 100.0 | Conditioned space, Conditioned space | 0.0, 0.0 | Yes | 100 | 3.69 | ACH @ 50 Pascals | Exhaust Only | 100 | - | 414.5222 | 137.6851 | 126.7713 | - | 1.4148 | 0.46992 | 12.6771 | - | 29.2084 | 29.2086 | 9.351 | 41.32 | 13.73 | 118.54 | 714.81
Hillsboro | OR | 97006 | Portland-Vancouver-Hillsboro, OR-WA | Washington | Portland Metro - 3 | 4C | Portland General Electric | NW Natural Gas | 54148 | 2016 | 2014 ORSC | No | No | No Solar |  | - | - | - | - | 2017-01-20 | 41 | 66 | 108 | 32% | 4.2 | 6 | 9.1 | 790.64 | 65.89 | 1494 | 13685 | 3 | 2 | Townhouse, inside unit | No | Slab | 233.0, 289.0 | 30.0, 59.0 |  | 15 |  |  |  |  | - | 60.0, 26.0, 102.0 | 0.0, 0.0, 0.0 | 21 | Between conditioned space and ambient, Between conditioned space and garage, Between cond and another cond unit (adiabatic) | 832.0, 225.0, 1499.0 | 0.0, 0.0, 0.0 | 23.0, 23.0, 11.0 | 23 | 128.800003, 53.5, 10.0 | 0.3, 0.3, 0.3 | 0.3, 0.3, 0.3 | 0.3 | 0.3 | 192 | 30 | 9 | - | - | Conditioned area | 2 | 12.5 | Electric | HSPF | Air-source heat pump | No | Attic | 1 | 0.82 | Natural gas | Instant water heater | - |  | 20 | SEER | 302.5 | 56 | - | CFM @ 50 Pascals | 100.0, 100.0 | Conditioned space, Conditioned space | 0.0, 0.0 | Yes | 100 | 4.79 | ACH @ 50 Pascals | Exhaust Only | 100 | - | 1322.4398 | 303.373 | 98.1101 | - | 4.5134 | 1.0354 | 9.811 | - | 30.9919 | 30.9921 | 9.351 | 139.88 | 32.09 | 91.74 | 1000.64
Hillsboro | OR | 97006 | Portland-Vancouver-Hillsboro, OR-WA | Washington | Portland Metro - 3 | 4C | Portland General Electric | NW Natural Gas | 52900 | 2016 | 2014 ORSC | No | No | No Solar |  | - | - | - | - | 2017-01-20 | 46 | 77 | 111 | 34% | 4.7 | 6.9 | 9.4 | 880.08 | 73.34 | 1652 | 15123 | 3 | 3 | Townhouse, end unit | No | Slab | 272.0, 329.0 | 30.0, 59.0 |  | 15 |  |  |  |  | - | 102.0, 26.0, 67.0 | 0.0, 0.0, 0.0 | 21 | Between conditioned space and ambient, Between conditioned space and garage, Between cond and another cond unit (adiabatic) | 1559.0, 225.0, 897.0 | 0.0, 0.0, 0.0 | 23.0, 23.0, 11.0 | 23 | 110.800003, 68.0, 73.5 | 0.3, 0.3, 0.3 | 0.3, 0.3, 0.3 | 0.3 | 0.3 | 252 | 30 | 9 | - | - | Conditioned area | 2 | 12.5 | Electric | HSPF | Air-source heat pump | No | Attic | 1 | 0.82 | Natural gas | Instant water heater | - |  | 20 | SEER | 334.53 | 61.95 | - | CFM @ 50 Pascals | 100.0, 100.0 | Conditioned space, Conditioned space | 0.0, 0.0 | Yes | 100 | 3.69 | ACH @ 50 Pascals | Exhaust Only | 100 | - | 1546.2616 | 382.4366 | 98.1101 | - | 5.2773 | 1.3052 | 9.811 | - | 30.9919 | 30.9921 | 9.351 | 163.55 | 40.45 | 91.74 | 1090.08
Bend | OR | 97701 | Bend, OR | Deschutes | Central - 8 | 5B | Pacific Power | - | 53882 | 2016 | 2014 ORSC | No | No | Solar Electric (PV) |  | - | - | - | - | 2017-01-30 | 0 | 239 | 207 | 62% | 0 | 50.9 | 33.9 | 0 | 0 | 4153 | 48364 | 1 | 4 | Single-family detached | No | Conditioned basement | - | - |  | 15 |  |  |  |  | 38 | 359.0, 20.0 | 15.0, 15.0 | 21 | Between conditioned space and ambient, Between conditioned space and garage | 4060.0, 180.0 | 15.0, 15.0 | 23.0, 23.0 | 38 | 242.100006, 716.299988, 45.299999, 187.5 | 0.3, 0.3, 0.3, 0.3 | 0.18, 0.18, 0.18, 0.18 | 0.3 | 0.18 | 1191 | 18 | 48 | - | 66 | Conditioned area | 1 | 4 | Electric | COP | Air-source heat pump | No | Conditioned area | 1 | 1.5 | Electric | Heat pump | 80 |  | 8.7 | EER | 1121.3 | 623 | 158 | CFM @ 50 Pascals | 100.0, 100.0 | Conditioned space, Conditioned space | 0.0, 0.0 | Yes | 100 | 1.83 | ACH @ 50 Pascals | Balanced | 100 | - | 3281.5776 | 3209.9768 | - | 1724.5537 | 11.1999 | 10.9556 | 5.8858 | -74.2847 | 30.7888 | 31.7536 | 30.8905 | 344.83 | 347.88 | 181.82 | -350.12
Tigard | OR | 97223 | Portland-Vancouver-Hillsboro, OR-WA | Washington | Portland Metro - 3 | 4C | Portland General Electric | NW Natural Gas | 51977 | 2016 | 2014 ORSC | No | No | No Solar |  | - | - | - | - | 2017-01-30 | 52 | 67 | 102 | 22% | 5.7 | 6.9 | 9 | 1098.2 | 91.52 | 1885 | 16142 | 2 | 4 | Single-family detached | No | Enclosed crawl space | 68.0, 873.0, 79.0 | 30.0, 30.0, 59.0 |  | 30 |  |  |  |  | - | 107.0, 23.0 | 0.0, 0.0 | 21 | Between conditioned space and ambient, Between conditioned space and garage | 2012.0, 209.0 | 0.0, 0.0 | 23.0, 23.0 | 23 | 59.0, 68.0, 16.700001, 12.5, 55.0, 40.0, 12.5 | 0.3, 0.3, 0.3, 0.3, 0.3, 0.3, 0.3 | 0.3, 0.3, 0.3, 0.3, 0.3, 0.3, 0.3 | 0.3 | 0.3 | 264 | 30 | 9 | - | - | Conditioned area | 1 | 92.1 | Natural gas | AFUE | Fuel-fired air distribution heater | No | Garage or open crawl space | 1 | 0.95 | Electric | Conventional | 50 |  | - | - | 381.7 | 70.7 | 100 | CFM @ 50 Pascals | 100.0, 95.0, 5.0 | Conditioned space, Conditioned space, Attic, exposed | 0.0, 0.0, 8.0 | Yes | 95 | 2.21 | ACH @ 50 Pascals | Air Cycler | 100 | 172.5967 | 172.4194 | - | - | 2539.8923 | 17.8481 | - | 8.6686 | - | 10.0453 | - | 31.058 | 179.29 | - | 269.23 | 1308.2
Beaverton | OR | 97007 | Portland-Vancouver-Hillsboro, OR-WA | Washington | Portland Metro - 3 | 4C | Portland General Electric | NW Natural Gas | 53137 | 2016 | 2014 ORSC | No | No | No Solar |  | - | - | - | - | 2017-01-30 | 54 | 66 | 102 | 18% | 5.8 | 6.9 | 9 | 1113.74 | 92.81 | 1885 | 16142 | 2 | 4 | Single-family detached | No | Enclosed crawl space | 68.0, 873.0, 79.0 | 30.0, 30.0, 59.0 |  | 30 |  |  |  |  | - | 107.0, 23.0 | 0.0, 0.0 | 21 | Between conditioned space and ambient, Between conditioned space and garage | 2012.0, 209.0 | 0.0, 0.0 | 23.0, 23.0 | 23 | 59.0, 68.0, 16.700001, 12.5, 55.0, 40.0, 12.5 | 0.3, 0.3, 0.3, 0.3, 0.3, 0.3, 0.3 | 0.3, 0.3, 0.3, 0.3, 0.3, 0.3, 0.3 | 0.3 | 0.3 | 264 | 30 | 9 | - | - | Conditioned area | 1 | 92.1 | Natural gas | AFUE | Fuel-fired air distribution heater | No | Conditioned area | 1 | 0.95 | Electric | Conventional | 50 |  | - | - | 381.7 | 70.7 | 100 | CFM @ 50 Pascals | 100.0, 95.0, 5.0 | Conditioned space, Conditioned space, Attic, exposed | 0.0, 0.0, 8.0 | Yes | 95 | 3.65 | ACH @ 50 Pascals | Air Cycler | 100 | 192.0563 | 179.7657 | - | - | 2507.4324 | 19.8192 | - | 8.5578 | - | 10.0016 | - | 31.058 | 198.22 | - | 265.79 | 1323.74
Tigard | OR | 97223 | Portland-Vancouver-Hillsboro, OR-WA | Washington | Portland Metro - 3 | 4C | Portland General Electric | NW Natural Gas | 54084 | 2016 | 2014 ORSC | No | No | No Solar |  | - | - | - | - | 2017-01-30 | 54 | 66 | 102 | 18% | 5.9 | 6.9 | 9 | 1116.22 | 93.02 | 1885 | 16142 | 2 | 4 | Single-family detached | No | Enclosed crawl space | 68.0, 873.0, 79.0 | 30.0, 30.0, 59.0 |  | 30 |  |  |  |  | - | 107.0, 23.0 | 0.0, 0.0 | 21 | Between conditioned space and ambient, Between conditioned space and garage | 2012.0, 209.0 | 0.0, 0.0 | 23.0, 23.0 | 23 | 59.0, 68.0, 16.700001, 12.5, 55.0, 40.0, 12.5 | 0.3, 0.3, 0.3, 0.3, 0.3, 0.3, 0.3 | 0.3, 0.3, 0.3, 0.3, 0.3, 0.3, 0.3 | 0.3 | 0.3 | 264 | 30 | 9 | - | - | Conditioned area | 1 | 92.1 | Natural gas | AFUE | Fuel-fired air distribution heater | No | Conditioned area | 1 | 0.95 | Electric | Conventional | 50 |  | - | - | 381.7 | 70.7 | 100 | CFM @ 50 Pascals | 100.0, 95.0, 5.0 | Conditioned space, Conditioned space, Attic, exposed | 0.0, 0.0, 8.0 | Yes | 100 | 3.81 | ACH @ 50 Pascals | Air Cycler | 100 | 194.5902 | 180.7793 | - | - | 2507.4333 | 20.076 | - | 8.5578 | - | 9.9968 | - | 31.058 | 200.7 | - | 265.79 | 1326.22
Beaverton | OR | 97007 | Portland-Vancouver-Hillsboro, OR-WA | Washington | Portland Metro - 3 | 4C | Portland General Electric | NW Natural Gas | 53974 | 2016 | 2014 ORSC | No | No | No Solar |  | - | - | - | - | 2017-01-30 | 57 | 72 | 107 | 21% | 6.1 | 7.3 | 9.5 | 1167.51 | 97.29 | 2065 | 18495 | 2 | 4 | Single-family detached | No | Enclosed crawl space | 884.0, 308.0 | 30.0, 59.0 |  | 30 |  |  |  |  | - | 103.0, 23.0 | 0.0, 0.0 | 21 | Between conditioned space and ambient, Between conditioned space and garage | 2134.0, 203.0 | 0.0, 0.0 | 23.0, 23.0 | 23 | 68.0, 65.0, 26.0, 55.0, 46.0, 40.0, 14.0 | 0.3, 0.3, 0.3, 0.3, 0.3, 0.3, 0.3 | 0.3, 0.3, 0.3, 0.3, 0.3, 0.3, 0.3 | 0.3 | 0.3 | 314 | 30 | 9 | - | - | Conditioned area | 1 | 92.1 | Natural gas | AFUE | Fuel-fired air distribution heater | No | Garage or open crawl space | 1 | 0.95 | Electric | Conventional | 50 |  | - | - | 418.2 | 77.4 | 100 | CFM @ 50 Pascals | 100.0, 95.0, 5.0 | Conditioned space, Conditioned space, Attic, exposed | 0.0, 0.0, 8.0 | Yes | 100 | 2.95 | ACH @ 50 Pascals | Air Cycler | 95 | 210.6436 | 190.3575 | - | - | 2539.8923 | 21.714 | - | 8.6686 | - | 9.9792 | - | 31.058 | 216.69 | - | 269.23 | 1377.51
Tigard | OR | 97223 | Portland-Vancouver-Hillsboro, OR-WA | Washington | Portland Metro - 3 | 4C | Portland General Electric | NW Natural Gas | 54083 | 2016 | 2014 ORSC | No | No | No Solar |  | - | - | - | - | 2017-01-30 | 58 | 72 | 107 | 20% | 6.1 | 7.3 | 9.5 | 1167.58 | 97.3 | 2065 | 18495 | 2 | 4 | Single-family detached | No | Enclosed crawl space | 884.0, 308.0 | 30.0, 59.0 |  | 30 |  |  |  |  | - | 103.0, 23.0 | 0.0, 0.0 | 21 | Between conditioned space and ambient, Between conditioned space and garage | 2134.0, 203.0 | 0.0, 0.0 | 23.0, 23.0 | 23 | 68.0, 65.0, 26.0, 55.0, 46.0, 40.0, 14.0 | 0.3, 0.3, 0.3, 0.3, 0.3, 0.3, 0.3 | 0.3, 0.3, 0.3, 0.3, 0.3, 0.3, 0.3 | 0.3 | 0.3 | 314 | 30 | 9 | - | - | Conditioned area | 1 | 92.1 | Natural gas | AFUE | Fuel-fired air distribution heater | No | Garage or open crawl space | 1 | 0.95 | Electric | Conventional | 50 |  | - | - | 418.2 | 77.4 | 100 | CFM @ 50 Pascals | 100.0, 95.0, 5.0 | Conditioned space, Conditioned space, Attic, exposed | 0.0, 0.0, 8.0 | Yes | 100 | 3.33 | ACH @ 50 Pascals | Air Cycler | 100 | 218.1671 | 193.1103 | - | - | 2539.8923 | 22.4758 | - | 8.6686 | - | 9.9663 | - | 31.058 | 224 | - | 269.23 | 1377.58
Tigard | OR | 97223 | Portland-Vancouver-Hillsboro, OR-WA | Washington | Portland Metro - 3 | 4C | Portland General Electric | NW Natural Gas | 54085 | 2016 | 2014 ORSC | No | No | No Solar |  | - | - | - | - | 2017-01-30 | 58 | 72 | 107 | 20% | 6.1 | 7.3 | 9.5 | 1168.11 | 97.34 | 2065 | 18495 | 2 | 4 | Single-family detached | No | Enclosed crawl space | 884.0, 308.0 | 30.0, 59.0 |  | 30 |  |  |  |  | - | 103.0, 23.0 | 0.0, 0.0 | 21 | Between conditioned space and ambient, Between conditioned space and garage | 2134.0, 203.0 | 0.0, 0.0 | 23.0, 23.0 | 23 | 68.0, 65.0, 26.0, 55.0, 46.0, 40.0, 14.0 | 0.3, 0.3, 0.3, 0.3, 0.3, 0.3, 0.3 | 0.3, 0.3, 0.3, 0.3, 0.3, 0.3, 0.3 | 0.3 | 0.3 | 314 | 30 | 9 | - | - | Conditioned area | 1 | 92.1 | Natural gas | AFUE | Fuel-fired air distribution heater | No | Garage or open crawl space | 1 | 0.95 | Electric | Conventional | 50 |  | - | - | 418.2 | 77.4 | 100 | CFM @ 50 Pascals | 100.0, 95.0, 5.0 | Conditioned space, Conditioned space, Attic, exposed | 0.0, 0.0, 8.0 | Yes | 100 | 3.36 | ACH @ 50 Pascals | Air Cycler | 100 | 218.7081 | 193.328 | - | - | 2539.8923 | 22.5306 | - | 8.6686 | - | 9.9654 | - | 31.058 | 224.53 | - | 269.23 | 1378.11
Redmond | OR | 97701 | Bend, OR | Deschutes | Central - 8 | 5B | Pacific Power | Cascade Natural Gas | 50558 | 2016 | 2014 ORSC | No | No | No Solar |  | - | - | - | - | 2017-01-30 | 72 | 85 | 101 | 14% | 9 | 10.4 | 12.8 | 1021.8 | 85.15 | 1783 | 16066 | 2 | 3 | Single-family detached | No | Enclosed crawl space | 812.0, 403.0 | 30.0, 30.0 |  | 30 |  |  |  |  | - | 107.0, 39.0 | 0.0, 0.0 | 21 | Between conditioned space and ambient, Between conditioned space and garage | 2073.0, 353.0 | 0.0, 0.0 | 21.0, 21.0 | 21 | 10.0, 72.800003, 40.0, 6.0, 40.0, 12.0, 30.0, 6.0 | 0.25, 0.25, 0.25, 0.25, 0.25, 0.25, 0.25, 0.25 | 0.3, 0.3, 0.3, 0.3, 0.3, 0.3, 0.3, 0.3 | 0.3 | 0.3 | 217 | 19 | 12.3 | 38 | - | Attic | 1 | 93 | Natural gas | AFUE | Fuel-fired air distribution heater | No | Garage or open crawl space | 1 | 0.6 | Natural gas | Conventional | 50 |  | - | - | 361.1 | 66.9 | 94 | CFM @ 50 Pascals | 50.0, 100.0, 50.0 | Attic, exposed, Attic, exposed, Conditioned space | 8.0, 8.0, 0.0 | No | 50 | 2.69 | ACH @ 50 Pascals | Air Cycler | 100 | 329.7807 | 270.5735 | - | 168.4107 | - | 33.9015 | - | 16.8411 | - | 9.0746 | - | 8.529 | 307.64 | - | 143.64 | 1171.8
Bend | OR | 97701 | Bend, OR | Deschutes | Central - 8 | 5B | Pacific Power | Cascade Natural Gas | 37192 | 2016 | 2014 ORSC | No | No | No Solar |  | - | - | - | - | 2017-02-13 | 60 | 87 | 86 | 31% | 8.4 | 10.6 | 11 | 918.65 | 76.55 | 1428 | 15830 | 2 | 2 | Single-family detached | No | Enclosed crawl space | 972 | 38 |  | 38 |  |  |  |  | - | 88 | - | 21 | Between conditioned space and ambient | 1712.0, 180.0 | 0.0, 0.0 | 21.0, 21.0 | - | 135.300003, 103.599998, 41.5, 106.599998 | 0.3, 0.3, 0.3, 0.3 | 0.32, 0.32, 0.32, 0.32 | 0.3 | 0.32 | 387 | 38 | 10 | - | 48 | Garage or open crawl space | 1 | 95.5 | Natural gas | AFUE | Fuel-fired air distribution heater | No | Garage or open crawl space | 1 | 0.95 | Natural gas | Instant water heater | - |  | 13 | SEER | 289.2 | 53.6 | 79 | CFM @ 50 Pascals | 25.0, 25.0, 25.0, 25.0, 50.0, 50.0 | Enclosed crawl space, Enclosed crawl space, Attic, exposed, Attic, exposed, Conditioned space, Conditioned space | 8.0, 8.0, 8.0, 8.0, 0.0, 0.0 | No | 50 | 2.74 | ACH @ 50 Pascals | Exhaust Only | 82 | 283.2446 | 397.8452 | 742.0928 | 90.0613 | - | 29.6823 | 2.5327 | 9.0061 | - | 9.4577 | 29.2086 | 8.529 | 280.73 | 73.98 | 76.81 | 1068.65
Bend | OR | 97701 | Bend, OR | Deschutes | Central - 8 | 5B | Pacific Power | Cascade Natural Gas | 37481 | 2016 | 2014 ORSC | No | No | No Solar |  | - | - | - | - | 2017-02-13 | 83 | 97 | 122 | 11% | 19 | 21.6 | 19.7 | 1525.6 | 127.13 | 1649 | 15126 | 2 | 3 | Single-family detached | No | Enclosed crawl space | 1166.0, 434.0 | 38.0, 38.0 |  | 38 |  |  |  |  | - | 4.0, 23.0 | 0.0, 0.0 | 21 | Between conditioned space and ambient, Between conditioned space and garage | 2230.0, 207.0, 32.0 | 0.0, 0.0, 0.0 | 23.0, 23.0, 23.0 | - | 65.0, 48.0, 193.5, 46.299999 | 0.3, 0.3, 0.3, 0.3 | 0.3, 0.3, 0.3, 0.3 | 0.3 | 0.3 | 353 | 35.0, 0.0 | 9.0, 30.0 | - | 38 | Garage or open crawl space | 1 | 9 | Electric | HSPF | Air-source heat pump | No | Garage or open crawl space | 1 | 0.83 | Electric | Conventional | 80 |  | - | - | 333.9 | 61.8 | 86 | CFM @ 50 Pascals | 50.0, 50.0, 50.0, 50.0 | Enclosed crawl space, Enclosed crawl space, Attic, exposed, Attic, exposed | 8.0, 8.0, 8.0, 8.0 | No | 0 | 4.81 | ACH @ 50 Pascals | Air Cycler | 50 | - | 4432.4946 | 747.7874 | - | 3382.9509 | 15.128 | 2.5522 | 11.5459 | - | 30.9493 | 29.4386 | 30.2544 | 468.2 | 75.13 | 349.31 | 1639.6
Cave Junction | OR | 97523 | - | Josephine | Southern - 6 | 4C | Pacific Power | Avista | 53784 | 2016 | 2014 ORSC | No | No | No Solar |  | - | - | - | - | 2017-02-20 | 29 | 67 | 105 | 49% | 7.3 | 14.5 | 18.4 | 672.59 | 56.05 | 1288 | 12955 | 2 | 2 | Single-family detached | No | Enclosed crawl space | 1000 | 48 |  | 48 |  |  |  |  | - | 38.0, 32.0 | 0.0, 0.0 | 21 | Between conditioned space and ambient, Between conditioned space and attic | 1921 | - | 46 | 46 | 24.0, 60.0, 12.0, 67.0 | 0.25, 0.25, 0.25, 0.25 | 0.29, 0.29, 0.29, 0.29 | 0.25 | 0.29 | 163 | 35.0, 27.0 | 9.0, 10.0 | 49 | 38 | Attic | 1 | 12.2 | Electric | HSPF | Air-source heat pump | Yes | Conditioned area | 1 | 2.9 | Electric | Heat pump | 50 |  | 17.7 | SEER | 256.365 | 47.475 | - | CFM @ 50 Pascals | 100.0, 100.0 | Conditioned space, Conditioned space | 8.0, 8.0 | Yes | 100 | 3 | ACH @ 50 Pascals | Exhaust Only | 100 | - | 782.7728 | 470.9876 | - | 830.9319 | 2.6716 | 1.6075 | 2.8359 | - | 29.2084 | 29.2086 | 29.2707 | 78.03 | 46.95 | 83.01 | 786.59
Portland | OR | 97216 | Portland-Vancouver-Hillsboro, OR-WA | Multnomah | Portland Metro - 3 | 4C | Portland General Electric | NW Natural Gas | 53949 | 2016 | 2014 ORSC | No | Yes | No Solar |  | - | - | - | - | 2017-02-20 | 33 | 60 | 108 | 35% | 4.2 | 6.5 | 9 | 825.17 | 68.76 | 1460 | 11766 | 2 | 3 | Townhouse, end unit | No | Enclosed crawl space | 603.0, 212.0, 51.0 | 30.0, 30.0, 30.0 |  | 30 |  |  |  |  | - | 104 | - | 21 | Between conditioned space and ambient | 1271.0, 185.0, 737.0 | 0.0, 0.0, 0.0 | 23.0, 23.0, 23.0 | - | 68.0, 69.300003, 22.5 | 0.25, 0.25, 0.25 | 0.28, 0.28, 0.28 | 0.25 | 0.28 | 159.8 | 35 | 9 | - | - | Conditioned area | 1 | 12.5 | Electric | HSPF | Air-source heat pump | Yes | Garage or open crawl space | 1 | 3.2 | Electric | Heat pump | 50 |  | 17.9 | SEER | 295.7 | 54.8 | - | CFM @ 50 Pascals | 100.0, 100.0 | Conditioned space, Conditioned space | 0.0, 0.0 | Yes | 100 | 3.1 | ACH @ 50 Pascals | Balanced | 100 | - | 884.8711 | 329.3215 | - | 770.0724 | 3.02 | 1.124 | 2.6282 | - | 30.9919 | 30.9921 | 31.058 | 93.6 | 34.83 | 81.63 | 951.17
Portland | OR | 97216 | Portland-Vancouver-Hillsboro, OR-WA | Multnomah | Portland Metro - 3 | 4C | Portland General Electric | NW Natural Gas | 53950 | 2016 | 2014 ORSC | No | Yes | No Solar |  | - | - | - | - | 2017-02-20 | 33 | 58 | 117 | 32% | 4.5 | 6.7 | 9.9 | 894.81 | 74.57 | 1929 | 15625 | 2 | 4 | Townhouse, inside unit | No | Enclosed crawl space | 795.0, 239.0, 80.0 | 30.0, 30.0, 30.0 |  | 30 |  |  |  |  | - | 81 | - | 21 | Between conditioned space and ambient | 560.0, 195.300003, 1560.0 | 0.0, 0.0, 0.0 | 23.0, 23.0, 23.0 | - | 93.300003, 31.5 | 0.25, 0.25 | 0.28, 0.28 | 0.25 | 0.28 | 124.8 | 35 | 9 | - | - | Conditioned area | 1 | 12.5 | Electric | HSPF | Air-source heat pump | Yes | Garage or open crawl space | 1 | 3.2 | Electric | Heat pump | 50 |  | 17.9 | SEER | 390.623 | 72.3375 | - | CFM @ 50 Pascals | 100.0, 100.0 | Conditioned space, Conditioned space | 0.0, 0.0 | Yes | 100 | 3.3 | ACH @ 50 Pascals | Balanced | 100 | - | 623.5903 | 348.3462 | - | 770.0724 | 2.1283 | 1.1889 | 2.6282 | - | 30.9919 | 30.9921 | 31.058 | 65.96 | 36.85 | 81.63 | 1020.81
Portland | OR | 97216 | Portland-Vancouver-Hillsboro, OR-WA | Multnomah | Portland Metro - 3 | 4C | Portland General Electric | NW Natural Gas | 53952 | 2016 | 2014 ORSC | No | Yes | No Solar |  | - | - | - | - | 2017-02-20 | 33 | 60 | 108 | 35% | 4.2 | 6.5 | 9 | 823.51 | 68.63 | 1460 | 11766 | 2 | 3 | Townhouse, end unit | No | Enclosed crawl space | 603.0, 212.0, 51.0 | 30.0, 30.0, 30.0 |  | 30 |  |  |  |  | - | 104 | - | 21 | Between conditioned space and ambient | 1271.0, 185.0, 737.0 | 0.0, 0.0, 0.0 | 23.0, 23.0, 23.0 | - | 68.0, 69.300003, 22.5 | 0.25, 0.25, 0.25 | 0.28, 0.28, 0.28 | 0.25 | 0.28 | 159.8 | 35 | 9 | - | - | Conditioned area | 1 | 12.5 | Electric | HSPF | Air-source heat pump | Yes | Garage or open crawl space | 1 | 3.2 | Electric | Heat pump | 50 |  | 17.9 | SEER | 295.7 | 54.8 | - | CFM @ 50 Pascals | 100.0, 100.0 | Conditioned space, Conditioned space | 0.0, 0.0 | Yes | 100 | 2.9 | ACH @ 50 Pascals | Balanced | 100 | - | 867.6891 | 330.8154 | - | 770.0724 | 2.9614 | 1.1291 | 2.6282 | - | 30.9919 | 30.9921 | 31.058 | 91.78 | 34.99 | 81.63 | 949.51
Portland | OR | 97216 | Portland-Vancouver-Hillsboro, OR-WA | Multnomah | Portland Metro - 3 | 4C | Portland General Electric | NW Natural Gas | 53951 | 2016 | 2014 ORSC | No | Yes | No Solar |  | - | - | - | - | 2017-02-20 | 34 | 58 | 117 | 32% | 4.5 | 6.7 | 9.9 | 896.92 | 74.74 | 1929 | 15625 | 2 | 4 | Townhouse, inside unit | No | Enclosed crawl space | 795.0, 239.0, 80.0 | 30.0, 30.0, 30.0 |  | 30 |  |  |  |  | - | 81 | - | 21 | Between conditioned space and ambient | 560.0, 195.300003, 1560.0 | 0.0, 0.0, 0.0 | 23.0, 23.0, 23.0 | - | 93.300003, 31.5 | 0.25, 0.25 | 0.28, 0.28 | 0.25 | 0.28 | 124.8 | 35 | 9 | - | - | Conditioned area | 1 | 12.5 | Electric | HSPF | Air-source heat pump | - | Garage or open crawl space | 1 | 3.2 | Electric | Heat pump | 50 |  | 17.9 | SEER | 390.623 | 72.3375 | - | CFM @ 50 Pascals | 100.0, 100.0 | Conditioned space, Conditioned space | 0.0, 0.0 | Yes | 100 | 3.5 | ACH @ 50 Pascals | Balanced | 100 | - | 645.5649 | 346.3474 | - | 770.0724 | 2.2033 | 1.1821 | 2.6282 | - | 30.9919 | 30.9921 | 31.058 | 68.28 | 36.63 | 81.63 | 1022.92
Portland | OR | 97202 | Portland-Vancouver-Hillsboro, OR-WA | Multnomah | Portland Metro - 3 | 4C | Portland General Electric | NW Natural Gas | 54144 | 2016 | 2014 ORSC | No | No | No Solar |  | - | - | - | - | 2017-02-20 | 34 | 53 | 97 | 26% | 4.2 | 5.6 | 8 | 817.38 | 68.11 | 909 | 8975 | 2 | 2 | Single-family detached | No | Enclosed crawl space | 461 | 30 |  | 30 |  |  |  |  | - | 92 | - | 21 | Between conditioned space and ambient | 1387 | - | 23 | 23 | 24.0, 8.0, 23.299999, 30.299999, 20.0, 16.299999, 32.0, 27.4 | 0.3, 0.3, 0.3, 0.3, 0.3, 0.3, 0.3, 0.3 | 0.3, 0.3, 0.3, 0.3, 0.3, 0.3, 0.3, 0.3 | 0.3 | 0.3 | 181 | 19.0, 0.0 | 12.3, 30.0 | - | - | Conditioned area | 2 | 13.5 | Electric | HSPF | Air-source heat pump | No | Conditioned area | 1 | 0.95 | Electric | Conventional | 50 |  | 30.5 | SEER | 184.1 | 34.1 | - | CFM @ 50 Pascals | 100.0, 100.0 | Conditioned space, Conditioned space | 0.0, 0.0 | Yes | 100 | 3.46 | ACH @ 50 Pascals | Exhaust Only | 100 | - | 814.4978 | 230.8587 | - | 2507.3628 | 2.7799 | 0.78791 | 8.5576 | - | 30.9919 | 30.9921 | 31.058 | 86.15 | 24.42 | 265.78 | 943.38
Happy Valley | OR | 97086 | Portland-Vancouver-Hillsboro, OR-WA | Clackamas | Portland Metro - 3 | 4C | Portland General Electric | NW Natural Gas | 53912 | 2016 | 2014 ORSC | No | No | No Solar |  | - | - | - | - | 2017-02-20 | 37 | 69 | 116 | 37% | 4.2 | 6.4 | 9.8 | 809.82 | 67.48 | 1892 | 18111 | 3 | 3 | Townhouse, inside unit | No | More than one type | 115.0, 7.0, 499.0, 159.0 | 30.0, 30.0, 30.0, 30.0 |  | 30 |  |  |  |  | - | 44.0, 41.0, 18.0, 111.0 | 0.0, 0.0, 0.0, 0.0 | 21 | Between conditioned space and ambient, Between conditioned space and garage, Between conditioned space and enclosed crawl, Between cond and another cond unit (adiabatic) | 686.0, 373.0, 1651.0 | 0.0, 0.0, 0.0 | 21.0, 21.0, 11.0 | - | 4.0, 102.699997, 36.0, 20.0 | 0.3, 0.3, 0.3, 0.3 | 0.32, 0.32, 0.32, 0.32 | 0.3 | 0.32 | 163 | 19 | 12.3 | - | - | Conditioned area | 2 | 13.5 | Electric | HSPF | Air-source heat pump | No | Conditioned area | 1 | 0.99 | Natural gas | Instant water heater | - |  | 30.5 | SEER | 383.1 | 71 | - | CFM @ 50 Pascals | 100.0, 100.0 | Conditioned space, Conditioned space | 0.0, 0.0 | Yes | 100 | 3.54 | ACH @ 50 Pascals | Exhaust Only | 100 | - | 852.7242 | 248.6444 | 81.2629 | - | 2.9103 | 0.84862 | 8.1263 | - | 30.9919 | 30.9921 | 9.351 | 90.2 | 26.3 | 75.99 | 1019.82
Happy Valley | OR | 97086 | Portland-Vancouver-Hillsboro, OR-WA | Clackamas | Portland Metro - 3 | 4C | Portland General Electric | NW Natural Gas | 53913 | 2016 | 2014 ORSC | No | No | No Solar |  | - | - | - | - | 2017-02-20 | 38 | 69 | 116 | 37% | 4.2 | 6.4 | 9.8 | 812.4 | 67.7 | 1892 | 18111 | 3 | 3 | Townhouse, inside unit | No | More than one type | 115.0, 7.0, 499.0, 159.0 | 30.0, 30.0, 30.0, 30.0 |  | 30 |  |  |  |  | - | 44.0, 41.0, 18.0, 111.0 | 0.0, 0.0, 0.0, 0.0 | 21 | Between conditioned space and ambient, Between conditioned space and garage, Between conditioned space and enclosed crawl, Between cond and another cond unit (adiabatic) | 686.0, 373.0, 1651.0 | 0.0, 0.0, 0.0 | 21.0, 21.0, 11.0 | - | 4.0, 102.699997, 36.0, 20.0 | 0.3, 0.3, 0.3, 0.3 | 0.32, 0.32, 0.32, 0.32 | 0.3 | 0.32 | 163 | 19 | 12.3 | - | - | Conditioned area | 2 | 13.5 | Electric | HSPF | Air-source heat pump | No | Conditioned area | 1 | 0.99 | Natural gas | Instant water heater | - |  | 30.5 | SEER | 383.1 | 71 | - | CFM @ 50 Pascals | 100.0, 100.0 | Conditioned space, Conditioned space | 0.0, 0.0 | Yes | 100 | 3.71 | ACH @ 50 Pascals | Exhaust Only | 100 | - | 878.7665 | 247.0007 | 81.2629 | - | 2.9992 | 0.84301 | 8.1263 | - | 30.9919 | 30.9921 | 9.351 | 92.95 | 26.13 | 75.99 | 1022.4
Happy Valley | OR | 97086 | Portland-Vancouver-Hillsboro, OR-WA | Clackamas | Portland Metro - 3 | 4C | Portland General Electric | NW Natural Gas | 53914 | 2016 | 2014 ORSC | No | No | No Solar |  | - | - | - | - | 2017-02-20 | 38 | 69 | 116 | 37% | 4.2 | 6.4 | 9.8 | 814.06 | 67.84 | 1892 | 18111 | 3 | 3 | Townhouse, inside unit | No | More than one type | 115.0, 7.0, 499.0, 159.0 | 30.0, 30.0, 30.0, 30.0 |  | 30 |  |  |  |  | - | 44.0, 41.0, 18.0, 111.0 | 0.0, 0.0, 0.0, 0.0 | 21 | Between conditioned space and ambient, Between conditioned space and garage, Between conditioned space and enclosed crawl, Between cond and another cond unit (adiabatic) | 686.0, 373.0, 1651.0 | 0.0, 0.0, 0.0 | 21.0, 21.0, 11.0 | - | 4.0, 102.699997, 36.0, 20.0 | 0.3, 0.3, 0.3, 0.3 | 0.32, 0.32, 0.32, 0.32 | 0.3 | 0.32 | 163 | 19 | 12.3 | - | - | Conditioned area | 2 | 13.5 | Electric | HSPF | Air-source heat pump | No | Conditioned area | 1 | 0.99 | Natural gas | Instant water heater | - |  | 30.5 | SEER | 383.1 | 71 | - | CFM @ 50 Pascals | 100.0, 100.0 | Conditioned space, Conditioned space | 0.0, 0.0 | Yes | 100 | 3.84 | ACH @ 50 Pascals | Exhaust Only | 100 | - | 895.6195 | 245.8958 | 81.2629 | - | 3.0567 | 0.83923 | 8.1263 | - | 30.9919 | 30.9921 | 9.351 | 94.73 | 26.01 | 75.99 | 1024.06
Ashland | OR | 97520 | Medford, OR | Jackson | Southern - 6 | 4C | Pacific Power | Avista | 36856 | 2016 | 2014 ORSC | No | Yes | No Solar |  | - | - | - | - | 2017-02-20 | 42 | 82 | 128 | 41% | 10.3 | 17.7 | 23 | 925.28 | 77.11 | 2160 | 20940 | 1 | 3 | Single-family detached | No | Slab | - | - |  | 15 |  |  |  |  | - | - | - | - | - | 1923 | 5 | 23 | 30 | 210.0, 117.300003, 10.9, 18.9 | 0.25, 0.25, 0.25, 0.25 | 0.24, 0.24, 0.24, 0.24 | 0.25 | 0.24 | 357.1 | 49 | 11 | 60 | - | Conditioned area | 1 | 9.8 | Electric | HSPF | Air-source heat pump | Yes | Conditioned area | 1 | 2.9 | Electric | Heat pump | 80 |  | 20 | SEER | 583.2 | 108 | - | CFM @ 50 Pascals | 100.0, 100.0 | Conditioned space, Conditioned space | 8.0, 8.0 | Yes | 100 | 1.8 | ACH @ 50 Pascals | Balanced | 100 | - | 1440.8444 | 605.6295 | - | 830.9042 | 4.9176 | 2.067 | 2.8359 | - | 29.2084 | 29.2086 | 29.2707 | 143.63 | 60.37 | 83.01 | 1039.28
Happy Valley | OR | 97086 | Portland-Vancouver-Hillsboro, OR-WA | Clackamas | Portland Metro - 3 | 4C | Portland General Electric | NW Natural Gas | 53906 | 2016 | 2014 ORSC | No | No | No Solar |  | - | - | - | - | 2017-02-20 | 42 | 80 | 117 | 39% | 4.5 | 7.2 | 9.9 | 862.6 | 71.88 | 1936 | 17831 | 3 | 3 | Townhouse, end unit | No | More than one type | 122.0, 503.0, 191.0 | 30.0, 30.0, 30.0 |  | 30 |  |  |  |  | - | 115.0, 25.0, 56.0, 18.0 | 0.0, 0.0, 0.0, 0.0 | 21 | Between conditioned space and ambient, Between conditioned space and garage, Between cond and another cond unit (adiabatic), Between conditioned space and enclosed crawl | 1707.0, 228.0, 828.0 | 0.0, 0.0, 0.0 | 21.0, 21.0, 11.0 | - | 32.0, 39.0, 130.699997 | 0.3, 0.3, 0.3 | 0.3, 0.3, 0.3 | 0.3 | 0.3 | 202 | 19 | 12.3 | - | - | Conditioned area | 2 | 13.5 | Electric | HSPF | Air-source heat pump | No | Conditioned area | 1 | 0.99 | Natural gas | Instant water heater | - |  | 30.5 | SEER | 392 | 72.6 | - | CFM @ 50 Pascals | 100.0, 100.0 | Conditioned space, Conditioned space | 0.0, 0.0 | Yes | 100 | 3.25 | ACH @ 50 Pascals | Exhaust Only | 100 | - | 1256.6517 | 286.7405 | 81.2629 | - | 4.2889 | 0.97864 | 8.1263 | - | 30.9919 | 30.9921 | 9.351 | 132.92 | 30.33 | 75.99 | 1072.6
Happy Valley | OR | 97086 | Portland-Vancouver-Hillsboro, OR-WA | Clackamas | Portland Metro - 3 | 4C | Portland General Electric | NW Natural Gas | 53908 | 2016 | 2014 ORSC | No | No | No Solar |  | - | - | - | - | 2017-02-20 | 42 | 80 | 117 | 39% | 4.5 | 7.2 | 9.9 | 861.26 | 71.77 | 1936 | 17831 | 3 | 3 | Townhouse, end unit | No | More than one type | 122.0, 503.0, 191.0 | 30.0, 30.0, 30.0 |  | 30 |  |  |  |  | - | 115.0, 25.0, 56.0, 18.0 | 0.0, 0.0, 0.0, 0.0 | 21 | Between conditioned space and ambient, Between conditioned space and garage, Between cond and another cond unit (adiabatic), Between conditioned space and enclosed crawl | 1707.0, 228.0, 828.0 | 0.0, 0.0, 0.0 | 21.0, 21.0, 11.0 | - | 32.0, 39.0, 130.699997 | 0.3, 0.3, 0.3 | 0.3, 0.3, 0.3 | 0.3 | 0.3 | 202 | 19 | 12.3 | - | - | Conditioned area | 2 | 13.5 | Electric | HSPF | Air-source heat pump | No | Conditioned area | 1 | 0.99 | Natural gas | Instant water heater | - |  | 30.5 | SEER | 392 | 72.6 | - | CFM @ 50 Pascals | 100.0, 100.0 | Conditioned space, Conditioned space | 0.0, 0.0 | Yes | 100 | 3.18 | ACH @ 50 Pascals | Exhaust Only | 100 | - | 1241.1926 | 289.5248 | 81.2629 | - | 4.2362 | 0.98814 | 8.1263 | - | 30.9919 | 30.9921 | 9.351 | 131.29 | 30.62 | 75.99 | 1071.26
Happy Valley | OR | 97086 | Portland-Vancouver-Hillsboro, OR-WA | Clackamas | Portland Metro - 3 | 4C | Portland General Electric | NW Natural Gas | 53911 | 2016 | 2014 ORSC | No | No | No Solar |  | - | - | - | - | 2017-02-20 | 42 | 79 | 117 | 39% | 4.5 | 7.1 | 9.9 | 857.68 | 71.47 | 1936 | 17831 | 3 | 3 | Townhouse, end unit | No | More than one type | 122.0, 503.0, 191.0 | 30.0, 30.0, 30.0 |  | 30 |  |  |  |  | - | 115.0, 25.0, 56.0, 18.0 | 0.0, 0.0, 0.0, 0.0 | 21 | Between conditioned space and ambient, Between conditioned space and garage, Between cond and another cond unit (adiabatic), Between conditioned space and enclosed crawl | 1707.0, 228.0, 828.0 | 0.0, 0.0, 0.0 | 21.0, 21.0, 11.0 | - | 32.0, 39.0, 130.699997 | 0.3, 0.3, 0.3 | 0.3, 0.3, 0.3 | 0.3 | 0.3 | 202 | 19 | 12.3 | - | - | Conditioned area | 2 | 13.5 | Electric | HSPF | Air-source heat pump | No | Conditioned area | 1 | 0.99 | Natural gas | Instant water heater | - |  | 30.5 | SEER | 392 | 72.6 | - | CFM @ 50 Pascals | 100.0, 100.0 | Conditioned space, Conditioned space | 0.0, 0.0 | Yes | 100 | 3.24 | ACH @ 50 Pascals | Exhaust Only | 100 | - | 1216.8762 | 279.9647 | 81.2629 | - | 4.1532 | 0.95551 | 8.1263 | - | 30.9919 | 30.9921 | 9.351 | 128.71 | 29.61 | 75.99 | 1067.68
Happy Valley | OR | 97086 | Portland-Vancouver-Hillsboro, OR-WA | Clackamas | Portland Metro - 3 | 4C | Portland General Electric | NW Natural Gas | 53916 | 2016 | 2014 ORSC | No | No | No Solar |  | - | - | - | - | 2017-02-20 | 42 | 79 | 117 | 39% | 4.5 | 7.1 | 9.9 | 858.68 | 71.56 | 1936 | 17831 | 3 | 3 | Townhouse, end unit | No | More than one type | 122.0, 503.0, 191.0 | 30.0, 30.0, 30.0 |  | 30 |  |  |  |  | - | 115.0, 25.0, 56.0, 18.0 | 0.0, 0.0, 0.0, 0.0 | 21 | Between conditioned space and ambient, Between conditioned space and garage, Between cond and another cond unit (adiabatic), Between conditioned space and enclosed crawl | 1707.0, 228.0, 828.0 | 0.0, 0.0, 0.0 | 21.0, 21.0, 11.0 | - | 32.0, 39.0, 130.699997 | 0.3, 0.3, 0.3 | 0.3, 0.3, 0.3 | 0.3 | 0.3 | 202 | 19 | 12.3 | - | - | Conditioned area | 2 | 13.5 | Electric | HSPF | Air-source heat pump | No | Conditioned area | 1 | 0.99 | Natural gas | Instant water heater | - |  | 30.5 | SEER | 392 | 72.6 | - | CFM @ 50 Pascals | 100.0, 100.0 | Conditioned space, Conditioned space | 0.0, 0.0 | Yes | 100 | 3.3 | ACH @ 50 Pascals | Exhaust Only | 100 | - | 1226.8302 | 279.4553 | 81.2629 | - | 4.1871 | 0.95377 | 8.1263 | - | 30.9919 | 30.9921 | 9.351 | 129.77 | 29.56 | 75.99 | 1068.68
Hillsboro | OR | 97123 | Portland-Vancouver-Hillsboro, OR-WA | Washington | Portland Metro - 3 | 4C | Portland General Electric | NW Natural Gas | 53933 | 2016 | 2014 ORSC | No | No | No Solar |  | - | - | - | - | 2017-02-20 | 46 | 91 | 124 | 41% | 5.2 | 8.9 | 10.6 | 992.12 | 82.68 | 2316 | 20632 | 2 | 3 | Single-family detached | No | Enclosed crawl space | 936.0, 468.0, 12.0 | 30.0, 30.0, 30.0 |  | 30 |  |  |  |  | - | 140.0, 24.0 | 0.0, 0.0 | 21 | Between conditioned space and ambient, Between conditioned space and garage | 2602.0, 218.0 | 0.0, 0.0 | 21.0, 21.0 | - | 121.0, 68.0, 32.0, 10.0 | 0.3, 0.3, 0.3, 0.3 | 0.34, 0.34, 0.34, 0.34 | 0.3 | 0.34 | 231 | 19 | 12.3 | - | - | Conditioned area | 2 | 13.5 | Electric | HSPF | Air-source heat pump | No | Garage or open crawl space | 1 | 3.1 | Electric | Heat pump | 66 |  | 30.5 | SEER | 469 | 86.9 | - | CFM @ 50 Pascals | 100.0, 100.0 | Conditioned space, Conditioned space | 0.0, 0.0 | Yes | 100 | 3.11 | ACH @ 50 Pascals | Exhaust Only | 100 | - | 1896.2426 | 298.9643 | - | 795.9599 | 6.4718 | 1.0204 | 2.7166 | - | 30.9989 | 30.9921 | 31.0608 | 200.62 | 31.62 | 84.38 | 1118.12
Tigard | OR | 97223 | Portland-Vancouver-Hillsboro, OR-WA | Washington | Portland Metro - 3 | 4C | Portland General Electric | NW Natural Gas | 54101 | 2016 | 2014 ORSC | No | No | No Solar |  | - | - | - | - | 2017-02-20 | 52 | 63 | 97 | 18% | 5.6 | 6.6 | 8.6 | 1076.48 | 89.71 | 1730 | 15416 | 2 | 4 | Single-family detached | No | Enclosed crawl space | 700.0, 330.0 | 30.0, 59.0 |  | 30 |  |  |  |  | - | 91.0, 19.0 | 0.0, 0.0 | 21 | Between conditioned space and ambient, Between conditioned space and garage | 779.0, 198.0, 1104.0 | 0.0, 0.0, 0.0 | 23.0, 23.0, 23.0 | 23 | 43.5, 12.5, 40.0, 12.5, 37.5, 61.0 | 0.3, 0.3, 0.3, 0.3, 0.3, 0.3 | 0.3, 0.3, 0.3, 0.3, 0.3, 0.3 | 0.3 | 0.3 | 207 | 30 | 9 | - | - | Conditioned area | 1 | 92.1 | Natural gas | AFUE | Fuel-fired air distribution heater | No | Garage or open crawl space | 1 | 0.95 | Electric | Conventional | 50 |  | - | - | 348.3 | 129 | 100 | CFM @ 50 Pascals | 100.0, 95.0, 5.0 | Conditioned space, Conditioned space, Attic, exposed | 0.0, 0.0, 8.0 | Yes | 100 | 3.64 | ACH @ 50 Pascals | Air Cycler | 100 | 172.4169 | 169.4728 | - | - | 2539.8923 | 17.8201 | - | 8.6686 | - | 10.0342 | - | 31.058 | 178.81 | - | 269.23 | 1286.48
Portland | OR | 97229 | Portland-Vancouver-Hillsboro, OR-WA | Washington | Portland Metro - 3 | 4C | Portland General Electric | NW Natural Gas | 51964 | 2016 | 2014 ORSC | No | No | No Solar |  | - | - | - | - | 2017-02-20 | 86 | 99 | 135 | 13% | 7.6 | 8.7 | 11.8 | 1379.5 | 114.96 | 2952 | 27479 | 3 | 5 | Single-family detached | No | More than one type | 183.0, 616.0, 280.0, 361.0 | 30.0, 30.0, 30.0, 30.0 |  | 30 |  |  |  |  | 21 | 216.0, 19.0, 28.0 | 0.0, 0.0, 0.0 | 21 | Between conditioned space and ambient, Between conditioned space and garage, Between conditioned space and enclosed crawl | 3130.0, 353.0, 255.0 | 0.0, 0.0, 0.0 | 21.0, 21.0, 21.0 | 21 | 53.5, 24.0, 154.0, 20.0 | 0.3, 0.3, 0.3, 0.3 | 0.3, 0.3, 0.3, 0.3 | 0.3 | 0.3 | 252 | - | 40 | - | - | Attic | 1 | 92.1 | Natural gas | AFUE | Fuel-fired air distribution heater | No | Garage or open crawl space | 1 | 0.6 | Natural gas | Conventional | 50 |  | - | - | 597.8 | 110.7 | 136 | CFM @ 50 Pascals | 50.0, 100.0, 50.0 | Attic, exposed, Attic, exposed, Conditioned space | 8.0, 8.0, 0.0 | No | 70 | 4.41 | ACH @ 50 Pascals | Air Cycler | 100 | 398.522 | 324.1278 | - | 157.97 | - | 40.9584 | - | 15.797 | - | 9.9161 | - | 9.351 | 406.15 | - | 147.72 | 1589.5
Portland | OR | 97222 | Portland-Vancouver-Hillsboro, OR-WA | Clackamas | Portland Metro - 3 | 4C | Portland General Electric | NW Natural Gas | 30340 | 2017 | 2014 ORSC | No | No | No Solar | No | - | - | - | - | 2017-01-30 | 48 | 66 | 93 | 26% | 4.7 | 6 | 8.2 | 900.68 | 75.06 | 1589 | 14652 | 2 | 3 | Single-family detached | No | Enclosed crawl space | 792.0, 44.0 | 38.0, 38.0 |  |  | - | - | 38 | 38 | - | 94.0, 22.0 | 0.0, 0.0 | 21 | Between conditioned space and ambient, Between conditioned space and garage | 1880.0, 198.0, 46.0 | 0.0, 0.0, 0.0 | 23.0, 23.0, 23.0 | 23 | 96.0, 12.0, 69.0, 55.5 | 0.31, 0.31, 0.31, 0.31 | 0.3, 0.3, 0.3, 0.3 | 0.31 | 0.3 | 233 | 35 | 9 | 49 | - | Garage or open crawl space | 1 | 95 | Natural gas | AFUE | Fuel-fired air distribution heater | No | Garage or open crawl space | 1 | 0.99 | Natural gas | Instant water heater | - |  | - | - | 321.8 | 59.6 | 61 | CFM @ 50 Pascals | 50.0, 50.0, 35.0, 35.0, 15.0, 15.0 | Enclosed crawl space, Enclosed crawl space, Attic, exposed, Attic, exposed, Conditioned space, Conditioned space | 8.0, 8.0, 8.0, 8.0, 0.0, 0.0 | Partial | 15 | 2.3 | ACH @ 50 Pascals | Exhaust Only | 100 | 175.7999 | 445.0922 | - | 81.2629 | - | 19.0991 | - | 8.1263 | - | 10.9165 | - | 9.072 | 208.5 | - | 73.72 | 1122.68
Oak Grove | OR | 97267 | Portland-Vancouver-Hillsboro, OR-WA | Clackamas | Portland Metro - 3 | 4C | Portland General Electric | NW Natural Gas | 37791 | 2017 | 2014 ORSC | No | No | No Solar | No | - | - | - | - | 2017-01-30 | 55 | 76 | 110 | 28% | 5.4 | 7 | 9.7 | 1025.22 | 85.43 | 2140 | 19494 | 2 | 3 | Single-family detached | No | Enclosed crawl space | 1109.0, 10.0 | 38.0, 38.0 |  |  | - | - | 38 | 38 | - | 114.0, 22.0 | 0.0, 0.0 | 21 | Between conditioned space and ambient, Between conditioned space and garage | 2214.0, 18.0 | 0.0, 0.0 | 23.0, 23.0 | 23 | 93.300003, 96.0, 82.0, 13.5 | 0.3, 0.3, 0.3, 0.3 | 0.26, 0.26, 0.26, 0.26 | 0.3 | 0.26 | 284 | 19 | 12.3 | 38 | - | Attic | 1 | 95 | Natural gas | AFUE | Fuel-fired air distribution heater | No | Garage or open crawl space | 1 | 0.99 | Natural gas | Instant water heater | - |  | - | - | 433.4 | 80.3 | 100 | CFM @ 50 Pascals | 25.0, 25.0, 50.0, 50.0, 25.0, 25.0 | Enclosed crawl space, Enclosed crawl space, Attic, exposed, Attic, exposed, Conditioned space, Conditioned space | 8.0, 8.0, 8.0, 8.0, 0.0, 0.0 | Partial | 25 | 2.4 | ACH @ 50 Pascals | Exhaust Only | 100 | 209.2997 | 580.8842 | - | 81.2629 | - | 22.9125 | - | 8.1263 | - | 11.0803 | - | 9.072 | 253.88 | - | 73.72 | 1247.22
Oak Grove | OR | 97267 | Portland-Vancouver-Hillsboro, OR-WA | Clackamas | Portland Metro - 3 | 4C | Portland General Electric | NW Natural Gas | 50756 | 2017 | 2014 ORSC | No | No | No Solar | No | - | - | - | - | 2017-01-30 | 56 | 76 | 110 | 26% | 5.5 | 6.9 | 9.7 | 1036.4 | 86.37 | 2140 | 19503 | 2 | 3 | Single-family detached | No | Enclosed crawl space | 1109.0, 8.0 | 38.0, 38.0 |  |  | - | - | 38 | 38 | - | 110.0, 22.0 | 0.0, 0.0 | 21 | Between conditioned space and ambient, Between conditioned space and garage | 2232.0, 198.0 | 0.0, 0.0 | 23.0, 23.0 | 23 | 96.0, 93.300003, 82.0, 22.799999 | 0.31, 0.31, 0.31, 0.31 | 0.3, 0.3, 0.3, 0.3 | 0.31 | 0.3 | 294 | 35 | 9 | 49 | - | Garage or open crawl space | 1 | 95 | Natural gas | AFUE | Fuel-fired air distribution heater | No | Garage or open crawl space | 1 | 0.99 | Natural gas | Instant water heater | - |  | - | - | 433.4 | 80.3 | 68 | CFM @ 50 Pascals | 50.0, 50.0, 35.0, 35.0, 15.0, 15.0 | Enclosed crawl space, Enclosed crawl space, Attic, exposed, Attic, exposed, Conditioned space, Conditioned space | 8.0, 8.0, 8.0, 8.0, 0.0, 0.0 | Partial | 15 | 3 | ACH @ 50 Pascals | Exhaust Only | 100 | 226.8516 | 538.0587 | - | 81.2629 | - | 24.5215 | - | 8.1263 | - | 10.8076 | - | 9.072 | 265.02 | - | 73.72 | 1258.4
Forest Grove | OR | 97116 | Portland-Vancouver-Hillsboro, OR-WA | Washington | Portland Metro - 3 | 4C | Forest Grove Light & Power | NW Natural Gas | 37535 | 2017 | 2014 ORSC | No | No | No Solar | No | - | - | - | - | 2017-01-30 | 64 | 89 | 134 | 27% | 2.6 | 3.9 | 6.2 | 788.59 | 65.72 | 2910 | 24726 | 2 | 5 | Single-family detached | No | Enclosed crawl space | 1150.0, 606.0, 22.0 | 38.0, 38.0, 38.0 |  |  | - | - | 38 | 38 | - | 100.0, 53.0 | 0.0, 0.0 | 21 | Between conditioned space and ambient, Between conditioned space and garage | 2324.0, 477.0 | 0.0, 0.0 | 23.0, 23.0 | 23 | 105.0, 120.0, 8.0, 38.0 | 0.31, 0.31, 0.31, 0.31 | 0.29, 0.29, 0.29, 0.29 | 0.31 | 0.29 | 271 | 35 | 9 | 49 | - | Garage or open crawl space | 1 | 95.5 | Natural gas | AFUE | Fuel-fired air distribution heater | No | Garage or open crawl space | 1 | 0.82 | Natural gas | Instant water heater | - |  | - | - | 589.3 | 109.1 | 102 | CFM @ 50 Pascals | 50.0, 50.0, 50.0, 50.0 | Enclosed crawl space, Enclosed crawl space, Attic, exposed, Attic, exposed | 8.0, 8.0, 8.0, 8.0 | Unconditioned | 0 | 2.9 | ACH @ 50 Pascals | Air Cycler | 100 | 236.369 | 490.8627 | - | 98.1101 | - | 25.3122 | - | 9.811 | - | 9.5624 | - | 9.072 | 242.04 | - | 89.01 | 1139.23
Portland | OR | 97222 | Portland-Vancouver-Hillsboro, OR-WA | Clackamas | Portland Metro - 3 | 4C | Portland General Electric | NW Natural Gas | 30341 | 2017 | 2014 ORSC | No | No | No Solar | No | - | - | - | - | 2017-01-31 | 49 | 65 | 93 | 25% | 4.8 | 5.9 | 8.2 | 905.24 | 75.44 | 1589 | 14652 | 2 | 3 | Single-family detached | No | Enclosed crawl space | 792.0, 44.0 | 38.0, 38.0 |  |  | - | - | 38 | 38 | - | 94.0, 22.0 | 0.0, 0.0 | 21 | Between conditioned space and ambient, Between conditioned space and garage | 1880.0, 198.0, 46.0 | 0.0, 0.0, 0.0 | 23.0, 23.0, 23.0 | 23 | 12.0, 96.0, 55.5, 69.0 | 0.29, 0.29, 0.29, 0.29 | 0.3, 0.3, 0.3, 0.3 | 0.29 | 0.3 | 233 | 35 | 9 | 49 | - | Garage or open crawl space | 1 | 95 | Natural gas | AFUE | Fuel-fired air distribution heater | - | Garage or open crawl space | 1 | 0.99 | Natural gas | Instant water heater | - |  | - | - | 321.8 | 59.6 | 82 | CFM @ 50 Pascals | 50.0, 50.0, 35.0, 35.0, 15.0, 15.0 | Enclosed crawl space, Enclosed crawl space, Attic, exposed, Attic, exposed, Conditioned space, Conditioned space | 8.0, 8.0, 8.0, 8.0, 0.0, 0.0 | Partial | 15 | 2.54 | ACH @ 50 Pascals | Exhaust Only | 100 | 176.8665 | 477.5815 | - | 81.2629 | - | 19.3166 | - | 8.1263 | - | 11.03 | - | 9.072 | 213.06 | - | 73.72 | 1127.24
Corvallis | OR | 97333 | Corvallis, OR | Benton | Southern Willamette - 5 | 4C | Pacific Power | NW Natural Gas | 50938 | 2017 | 2014 ORSC | No | No | No Solar | No | - | - | 2 | - | 2017-01-31 | 60 | 78 | 104 | 23% | 8.5 | 10.3 | 13.9 | 961.38 | 80.12 | 1947 | 16616 | 2 | 3 | Single-family detached | No | Enclosed crawl space | 860.0, 440.0, 14.0 | 38.0, 59.0, 38.0 |  |  | - | - | 38 | 59 | - | 117.0, 39.0 | 0.0, 0.0 | 21 | Between conditioned space and ambient, Between conditioned space and garage | 2221.0, 351.0 | 0.0, 0.0 | 23.0, 23.0 | 23 | 83.800003, 134.0, 44.0, 42.5 | 0.29, 0.29, 0.29, 0.29 | 0.3, 0.3, 0.3, 0.3 | 0.29 | 0.3 | 304.3 | 35.0, 19.0 | 9.0, 12.3 | 49 | - | Conditioned area | 1 | 95 | Natural gas | AFUE | Fuel-fired air distribution heater | No | Garage or open crawl space | 1 | 0.62 | Natural gas | Conventional | 50 |  | - | - | 394.2675 | 146.025 | 69 | CFM @ 50 Pascals | 100.0, 95.0, 5.0 | Conditioned space, Conditioned space, Attic, exposed | 0.0, 0.0, 8.0 | Conditioned | 95 | 3.3 | ACH @ 50 Pascals | Air Cycler | 95 | 229.7756 | 176.7585 | - | 150.3058 | - | 23.5808 | - | 15.0306 | - | 9.5682 | - | 9.072 | 225.63 | - | 136.36 | 1171.38
Bend | OR | 97701 | Bend, OR | Deschutes | Central - 8 | 5B | Pacific Power | Cascade Natural Gas | 50607 | 2017 | 2014 ORSC | No | No | No Solar | No | - | - | - | - | 2017-01-31 | 65 | 88 | 101 | 26% | 9 | 10.8 | 12.8 | 936.56 | 78.05 | 1783 | 18707 | 1 | 3 | Single-family detached | No | Enclosed crawl space | 1783 | 38 |  |  | - | - | 38 | - | - | - | - | - | - | 1663.0, 387.0, 133.0 | 0.0, 0.0, 0.0 | 23.0, 23.0, 23.0 | 23 | 26.0, 144.0, 42.0, 56.0 | 0.3, 0.3, 0.3, 0.3 | 0.3, 0.3, 0.3, 0.3 | 0.3 | 0.3 | 268 | 35.0, 0.0 | 9.0, 30.0 | 49 | 38 | Garage or open crawl space | 1 | 95 | Natural gas | AFUE | Fuel-fired air distribution heater | No | Garage or open crawl space | 1 | 0.94 | Natural gas | Instant water heater | - |  | - | - | 481.4 | 89.2 | 106 | CFM @ 50 Pascals | 50.0, 50.0, 50.0, 50.0 | Enclosed crawl space, Enclosed crawl space, Attic, exposed, Attic, exposed | 8.0, 8.0, 8.0, 8.0 | Unconditioned | 0 | 2.54 | ACH @ 50 Pascals | Air Cycler | 82 | 314.3725 | 516.1566 | - | 91.0194 | - | 33.1989 | - | 9.1019 | - | 8.4711 | - | 7.325 | 281.23 | - | 66.67 | 1086.56
Hillsboro | OR | 97123 | Portland-Vancouver-Hillsboro, OR-WA | Washington | Portland Metro - 3 | 4C | Portland General Electric | NW Natural Gas | 54176 | 2017 | 2014 ORSC | No | No | No Solar | No | - | - | - | - | 2017-01-31 | 67 | 94 | 136 | 26% | 6.6 | 9 | 11.9 | 1268.83 | 105.74 | 2990 | 27258 | 3 | 4 | Single-family detached | No | Enclosed crawl space | 1029.0, 389.0, 65.0 | 30.0, 30.0, 30.0 |  |  | - | - | 30 | - | - | 160.0, 60.0, 40.0 | 0.0, 0.0, 0.0 | 21 | Between conditioned space and ambient, Between conditioned space and attic, Between conditioned space and garage | 2606.0, 486.0, 359.0 | 0.0, 0.0, 0.0 | 21.0, 21.0, 21.0 | 21 | 6.0, 80.0, 24.0, 50.0, 44.0, 40.0, 10.0 | 0.3, 0.3, 0.3, 0.3, 0.3, 0.3, 0.3 | 0.3, 0.3, 0.3, 0.3, 0.3, 0.3, 0.3 | 0.3 | 0.3 | 254 | 19 | 12.3 | 38 | - | Attic | 1 | 92.1 | Natural gas | AFUE | Fuel-fired air distribution heater | No | Garage or open crawl space | 1 | 2.8 | Electric | Heat pump | 50 |  | - | - | 605.5 | 112.1 | 42 | CFM @ 50 Pascals | 25.0, 100.0, 75.0 | Attic, exposed, Attic, exposed, Conditioned space | 8.0, 8.0, 0.0 | Partial | 75 | 3.21 | ACH @ 50 Pascals | Air Cycler | 100 | 339.1826 | 239.7913 | - | - | 885.1798 | 34.7367 | - | 3.0211 | - | 9.6048 | - | 32.5552 | 333.64 | - | 98.35 | 1490.83
Hillsboro | OR | 97124 | Portland-Vancouver-Hillsboro, OR-WA | Washington | Portland Metro - 3 | 4C | Portland General Electric | NW Natural Gas | 34912 | 2017 | 2014 ORSC | No | Yes | No Solar | No | 4 | - | - | - | 2017-01-31 | 81 | 137 | 173 | 40% | 8.2 | 12.3 | 15 | 1570.58 | 130.88 | 4170 | 41750 | 2 | 5 | Single-family detached | No | Enclosed crawl space | 1997.0, 399.0, 33.0 | 38.0, 50.0, 50.0 |  |  | - | - | 38 | 50 | - | 149.0, 60.0 | 0.0, 0.0 | 21 | Between conditioned space and ambient, Between conditioned space and garage | 3434.0, 640.0, 27.0 | 0.0, 0.0, 0.0 | 23.0, 23.0, 23.0 | 23 | 240.800003, 309.399994, 36.0, 96.300003 | 0.3, 0.3, 0.3, 0.3 | 0.3, 0.3, 0.3, 0.3 | 0.3 | 0.3 | 682 | 38.0, 0.0 | 11.0, 30.0 | 49 | 38 | Conditioned area | 1 | 96 | Natural gas | AFUE | Fuel-fired air distribution heater | Yes | Garage or open crawl space | 1 | 0.97 | Natural gas | Instant water heater | - |  | 13 | SEER | 844.4 | 156.4 | 65 | CFM @ 50 Pascals | 100.0, 100.0 | Conditioned space, Conditioned space | 0.0, 0.0 | Conditioned | 100 | 1.53 | ACH @ 50 Pascals | Air Cycler | 100 | 347.8042 | 152.3184 | 1245.1053 | 82.9384 | - | 35.3003 | 4.2495 | 8.2938 | - | 9.3978 | 32.6865 | 9.072 | 331.74 | 138.9 | 75.24 | 1792.58
Portland | OR | 97211 | Portland-Vancouver-Hillsboro, OR-WA | Multnomah | Portland Metro - 3 | 4C | Portland General Electric | NW Natural Gas | 32138 | 2017 | 2014 ORSC | No | No | No Solar | No | - | - | - | - | 2017-02-06 | 37 | 56 | 70 | 34% | 3.3 | 4.7 | 6.3 | 618.45 | 51.54 | 853 | 7180 | 2 | 1 | Single-family detached | Yes | Slab | - | - |  |  | 15 | 15 | - | - | - | 47 | 6 | 21 | Between conditioned space and ambient | 1516 | 6 | 23 | 29 | 67.099998, 150.600006, 10.7, 35.799999 | 0.25, 0.25, 0.25, 0.25 | 0.27, 0.27, 0.27, 0.27 | 0.25 | 0.27 | 290 | - | 30 | - | 38 | Conditioned area | 1 | 95 | Natural gas | % EFF | Fuel-fired hydronic distribution heater | No | Conditioned area | 1 | 0.95 | Natural gas | Instant water heater | - |  | - | - | - | - | - | - | - | - | - | Conditioned | 100 | 3.45 | ACH @ 50 Pascals | Balanced | 100 | 141.2606 | 19.2163 | - | 84.6845 | - | 14.1916 | - | 8.4685 | - | 9.161 | - | 9.072 | 130.01 | - | 76.83 | 840.45
Hillsboro | OR | 97005 | Portland-Vancouver-Hillsboro, OR-WA | Washington | Portland Metro - 3 | 4C | Portland General Electric | NW Natural Gas | 54277 | 2017 | 2014 ORSC | No | No | No Solar | No | - | - | - | - | 2017-02-06 | 42 | 50 | 83 | 17% | 4.6 | 5.3 | 7.4 | 924.33 | 77.03 | 1270 | 12061 | 3 | 2 | Townhouse, inside unit | No | Slab | 431.0, 17.0 | 38.0, 38.0 |  |  | 15 | 15 | 38 | - | - | 39.0, 14.0, 102.0 | 0.0, 0.0, 0.0 | 21 | Between conditioned space and ambient, Between conditioned space and garage, Between cond and another cond unit (adiabatic) | 698.0, 51.0, 1605.0, 15.0, 128.0, 132.0, 101.0 | 0.0, 0.0, 0.0, 0.0, 0.0, 0.0, 0.0 | 23.0, 23.0, 21.0, 21.0, 23.0, 23.0, 21.0 | 23 | 74.5, 80.0 | 0.27, 0.27 | 0.3, 0.3 | 0.27 | 0.3 | 154.5 | 30.0, 0.0 | 9.0, 49.0 | 49 | 49 | Conditioned area | 1 | 95 | Natural gas | AFUE | Fuel-fired air distribution heater | No | Conditioned area | 1 | 0.95 | Electric | Conventional | 50 |  | - | - | 257.2 | 47.6 | 100 | CFM @ 50 Pascals | 100.0, 100.0 | Conditioned space, Conditioned space | 8.0, 8.0 | Conditioned | 100 | 4.28 | ACH @ 50 Pascals | Air Cycler | 90 | 106.7282 | 90.8766 | - | - | 2507.3792 | 10.983 | - | 8.5576 | - | 9.7144 | - | 32.5552 | 106.69 | - | 278.59 | 1146.33
Hillsboro | OR | 97005 | Portland-Vancouver-Hillsboro, OR-WA | Washington | Portland Metro - 3 | 4C | Portland General Electric | NW Natural Gas | 54278 | 2017 | 2014 ORSC | No | No | No Solar | No | - | - | - | - | 2017-02-06 | 42 | 50 | 83 | 17% | 4.6 | 5.3 | 7.4 | 925.53 | 77.13 | 1270 | 12061 | 3 | 2 | Townhouse, inside unit | No | Slab | 431.0, 17.0 | 38.0, 38.0 |  |  | 15 | 15 | 38 | - | - | 39.0, 14.0, 102.0 | 0.0, 0.0, 0.0 | 21 | Between conditioned space and ambient, Between conditioned space and garage, Between cond and another cond unit (adiabatic) | 698.0, 51.0, 1605.0, 15.0, 128.0, 132.0, 101.0 | 0.0, 0.0, 0.0, 0.0, 0.0, 0.0, 0.0 | 23.0, 23.0, 21.0, 21.0, 23.0, 23.0, 21.0 | 23 | 74.5, 80.0 | 0.27, 0.27 | 0.3, 0.3 | 0.27 | 0.3 | 154.5 | 30.0, 0.0 | 9.0, 49.0 | 49 | 49 | Conditioned area | 1 | 95 | Natural gas | AFUE | Fuel-fired air distribution heater | No | Conditioned area | 1 | 0.95 | Electric | Conventional | 50 |  | - | - | 257.2 | 47.6 | 100 | CFM @ 50 Pascals | 100.0, 100.0 | Conditioned space, Conditioned space | 8.0, 8.0 | Conditioned | 100 | 4.37 | ACH @ 50 Pascals | Air Cycler | 90 | 107.9884 | 91.3881 | - | - | 2507.3804 | 11.1107 | - | 8.5576 | - | 9.7105 | - | 32.5552 | 107.89 | - | 278.6 | 1147.53
Hillsboro | OR | 97005 | Portland-Vancouver-Hillsboro, OR-WA | Washington | Portland Metro - 3 | 4C | Portland General Electric | NW Natural Gas | 54279 | 2017 | 2014 ORSC | No | No | No Solar | No | - | - | - | - | 2017-02-06 | 42 | 50 | 83 | 16% | 4.6 | 5.3 | 7.4 | 929.41 | 77.45 | 1270 | 12061 | 3 | 2 | Townhouse, inside unit | No | Slab | 431.0, 17.0 | 38.0, 38.0 |  |  | 15 | 15 | 38 | - | - | 39.0, 14.0, 102.0 | 0.0, 0.0, 0.0 | 21 | Between conditioned space and ambient, Between conditioned space and garage, Between cond and another cond unit (adiabatic) | 698.0, 51.0, 1605.0, 15.0, 128.0, 132.0, 101.0 | 0.0, 0.0, 0.0, 0.0, 0.0, 0.0, 0.0 | 23.0, 23.0, 21.0, 21.0, 23.0, 23.0, 21.0 | 23 | 74.5, 80.0 | 0.27, 0.27 | 0.3, 0.3 | 0.27 | 0.3 | 154.5 | 30.0, 0.0 | 9.0, 49.0 | 49 | 49 | Conditioned area | 1 | 95 | Natural gas | AFUE | Fuel-fired air distribution heater | No | Conditioned area | 1 | 0.95 | Electric | Conventional | 50 |  | - | - | 257.2 | 47.6 | 100 | CFM @ 50 Pascals | 100.0, 100.0 | Conditioned space, Conditioned space | 8.0, 8.0 | Conditioned | 100 | 4.66 | ACH @ 50 Pascals | Air Cycler | 90 | 112.0665 | 93.037 | - | - | 2507.3838 | 11.5242 | - | 8.5576 | - | 9.6984 | - | 32.5552 | 111.77 | - | 278.6 | 1151.41
Hillsboro | OR | 97005 | Portland-Vancouver-Hillsboro, OR-WA | Washington | Portland Metro - 3 | 4C | Portland General Electric | NW Natural Gas | 54305 | 2017 | 2014 ORSC | No | No | No Solar | No | - | - | - | - | 2017-02-06 | 44 | 53 | 87 | 17% | 4.8 | 5.6 | 7.8 | 961.63 | 80.14 | 1412 | 13335 | 3 | 2 | Townhouse, inside unit | No | Slab | 294.0, 17.0 | 38.0, 38.0 |  |  | 15 | 15 | 38 | - | - | 48.0, 23.0, 116.0 | 0.0, 0.0, 0.0 | 21 | Between conditioned space and ambient, Between conditioned space and garage, Between cond and another cond unit (adiabatic) | 752.0, 47.0, 1767.0, 15.0, 201.0, 135.0, 104.0 | 0.0, 0.0, 0.0, 0.0, 0.0, 0.0, 0.0 | 23.0, 23.0, 21.0, 21.0, 23.0, 23.0, 21.0 | 23 | 103.5, 80.0 | 0.27, 0.27 | 0.3, 0.3 | 0.27 | 0.3 | 183 | 30.0, 0.0 | 9.0, 49.0 | 49 | 49 | Conditioned area | 1 | 95 | Natural gas | AFUE | Fuel-fired air distribution heater | No | Conditioned area | 1 | 0.95 | Electric | Conventional | 50 |  | - | - | 285.9 | 53 | 100 | CFM @ 50 Pascals | 100.0, 100.0 | Conditioned space, Conditioned space | 8.0, 8.0 | Conditioned | 100 | 4.49 | ACH @ 50 Pascals | Air Cycler | 90 | 123.4356 | 99.4303 | - | - | 2507.3931 | 12.6829 | - | 8.5577 | - | 9.6797 | - | 32.5552 | 122.77 | - | 278.6 | 1183.63
Hillsboro | OR | 97005 | Portland-Vancouver-Hillsboro, OR-WA | Washington | Portland Metro - 3 | 4C | Portland General Electric | NW Natural Gas | 54306 | 2017 | 2014 ORSC | No | No | No Solar | No | - | - | - | - | 2017-02-06 | 44 | 53 | 87 | 18% | 4.8 | 5.6 | 7.8 | 957.81 | 79.82 | 1412 | 13335 | 3 | 2 | Townhouse, inside unit | No | Slab | 294.0, 17.0 | 38.0, 38.0 |  |  | 15 | 15 | 38 | - | - | 48.0, 23.0, 116.0 | 0.0, 0.0, 0.0 | 21 | Between conditioned space and ambient, Between conditioned space and garage, Between cond and another cond unit (adiabatic) | 752.0, 47.0, 1767.0, 15.0, 201.0, 135.0, 104.0 | 0.0, 0.0, 0.0, 0.0, 0.0, 0.0, 0.0 | 23.0, 23.0, 21.0, 21.0, 23.0, 23.0, 21.0 | 23 | 103.5, 80.0 | 0.27, 0.27 | 0.3, 0.3 | 0.27 | 0.3 | 183 | 30.0, 0.0 | 9.0, 49.0 | 49 | 49 | Conditioned area | 1 | 95 | Natural gas | AFUE | Fuel-fired air distribution heater | No | Conditioned area | 1 | 0.95 | Electric | Conventional | 50 |  | - | - | 285.9 | 53 | 100 | CFM @ 50 Pascals | 100.0, 100.0 | Conditioned space, Conditioned space | 8.0, 8.0 | Conditioned | 100 | 4.23 | ACH @ 50 Pascals | Air Cycler | 90 | 119.4133 | 97.7953 | - | - | 2507.3899 | 12.2751 | - | 8.5576 | - | 9.6899 | - | 32.5552 | 118.94 | - | 278.6 | 1179.81
Hillsboro | OR | 97005 | Portland-Vancouver-Hillsboro, OR-WA | Washington | Portland Metro - 3 | 4C | Portland General Electric | NW Natural Gas | 54274 | 2017 | 2014 ORSC | No | No | No Solar | No | - | - | - | - | 2017-02-06 | 45 | 53 | 87 | 14% | 4.9 | 5.5 | 7.8 | 973.51 | 81.13 | 1412 | 13335 | 3 | 2 | Townhouse, inside unit | No | Slab | 294.0, 17.0 | 38.0, 38.0 |  |  | 15 | 15 | 38 | - | - | 48.0, 23.0, 116.0 | 0.0, 0.0, 0.0 | 21 | Between conditioned space and ambient, Between conditioned space and garage, Between cond and another cond unit (adiabatic) | 752.0, 47.0, 1767.0, 15.0, 201.0, 135.0, 104.0 | 0.0, 0.0, 0.0, 0.0, 0.0, 0.0, 0.0 | 23.0, 23.0, 21.0, 21.0, 23.0, 23.0, 21.0 | 23 | 103.5, 80.0 | 0.27, 0.27 | 0.3, 0.3 | 0.27 | 0.3 | 183 | 30.0, 0.0 | 9.0, 49.0 | 49 | 49 | Conditioned area | 1 | 95 | Natural gas | AFUE | Fuel-fired air distribution heater | No | Conditioned area | 1 | 0.95 | Electric | Conventional | 50 |  | - | - | 285.9 | 53 | 100 | CFM @ 50 Pascals | 100.0, 100.0 | Conditioned space, Conditioned space | 8.0, 8.0 | Conditioned | 100 | 5.4 | ACH @ 50 Pascals | Air Cycler | 90 | 135.8596 | 105.158 | - | - | 2507.4021 | 13.9449 | - | 8.5577 | - | 9.6558 | - | 32.5552 | 134.65 | - | 278.6 | 1195.51
Hillsboro | OR | 97005 | Portland-Vancouver-Hillsboro, OR-WA | Washington | Portland Metro - 3 | 4C | Portland General Electric | NW Natural Gas | 54304 | 2017 | 2014 ORSC | No | No | No Solar | No | - | - | - | - | 2017-02-06 | 45 | 53 | 87 | 16% | 4.8 | 5.6 | 7.8 | 965.47 | 80.46 | 1412 | 13335 | 3 | 2 | Townhouse, inside unit | No | Slab | 294.0, 17.0 | 38.0, 38.0 |  |  | 15 | 15 | 38 | - | - | 48.0, 23.0, 116.0 | 0.0, 0.0, 0.0 | 21 | Between conditioned space and ambient, Between conditioned space and garage, Between cond and another cond unit (adiabatic) | 752.0, 47.0, 1767.0, 15.0, 201.0, 135.0, 104.0 | 0.0, 0.0, 0.0, 0.0, 0.0, 0.0, 0.0 | 23.0, 23.0, 21.0, 21.0, 23.0, 23.0, 21.0 | 23 | 103.5, 80.0 | 0.27, 0.27 | 0.3, 0.3 | 0.27 | 0.3 | 183 | 30.0, 0.0 | 9.0, 49.0 | 49 | 49 | Conditioned area | 1 | 95 | Natural gas | AFUE | Fuel-fired air distribution heater | No | Conditioned area | 1 | 0.95 | Electric | Conventional | 50 |  | - | - | 285.9 | 53 | 100 | CFM @ 50 Pascals | 100.0, 100.0 | Conditioned space, Conditioned space | 8.0, 8.0 | Conditioned | 100 | 4.75 | ACH @ 50 Pascals | Air Cycler | 90 | 127.4812 | 101.0661 | - | - | 2507.396 | 13.0931 | - | 8.5577 | - | 9.67 | - | 32.5552 | 126.61 | - | 278.6 | 1187.47
Hillsboro | OR | 97005 | Portland-Vancouver-Hillsboro, OR-WA | Washington | Portland Metro - 3 | 4C | Portland General Electric | NW Natural Gas | 54295 | 2017 | 2014 ORSC | No | No | No Solar | No | - | - | - | - | 2017-02-06 | 46 | 53 | 90 | 14% | 5.1 | 5.7 | 8 | 1011.66 | 84.31 | 1511 | 14036 | 2 | 3 | Townhouse, inside unit | No | Enclosed crawl space | 188.0, 689.0 | 38.0, 30.0 |  |  | - | - | 30 | 38 | - | 30.0, 13.0, 64.0 | 0.0, 0.0, 0.0 | 21 | Between conditioned space and ambient, Between conditioned space and garage, Between cond and another cond unit (adiabatic) | 770.0, 81.0, 1341.0, 165.0 | 0.0, 0.0, 0.0, 0.0 | 23.0, 23.0, 21.0, 23.0 | 23 | 62.0, 117.0 | 0.27, 0.27 | 0.3, 0.3 | 0.27 | 0.3 | 179 | 30.0, 0.0 | 9.0, 49.0 | 49 | 49 | Conditioned area | 1 | 95 | Natural gas | AFUE | Fuel-fired air distribution heater | No | Conditioned area | 1 | 0.95 | Electric | Conventional | 50 |  | - | - | 305.978 | 56.6625 | 100 | CFM @ 50 Pascals | 100.0, 100.0 | Conditioned space, Conditioned space | 8.0, 8.0 | Conditioned | 100 | 5.53 | ACH @ 50 Pascals | Air Cycler | 90 | 127.2781 | 107.369 | - | - | 2507.396 | 13.0943 | - | 8.5577 | - | 9.7085 | - | 32.5552 | 127.13 | - | 278.6 | 1233.66
Hillsboro | OR | 97005 | Portland-Vancouver-Hillsboro, OR-WA | Washington | Portland Metro - 3 | 4C | Portland General Electric | NW Natural Gas | 54296 | 2017 | 2014 ORSC | No | No | No Solar | No | - | - | - | - | 2017-02-06 | 46 | 55 | 90 | 17% | 5.2 | 6 | 8 | 1046.63 | 87.22 | 1511 | 14036 | 2 | 3 | Townhouse, inside unit | No | Enclosed crawl space | 188.0, 689.0 | 38.0, 30.0 |  |  | - | - | 30 | 38 | - | 30.0, 13.0, 64.0 | 0.0, 0.0, 0.0 | 21 | Between conditioned space and ambient, Between conditioned space and garage, Between cond and another cond unit (adiabatic) | 770.0, 81.0, 1341.0, 165.0 | 0.0, 0.0, 0.0, 0.0 | 23.0, 23.0, 21.0, 23.0 | 23 | 62.0, 117.0 | 0.27, 0.27 | 0.3, 0.3 | 0.27 | 0.3 | 179 | 30.0, 0.0 | 9.0, 49.0 | 49 | 49 | Conditioned area | 1 | 95 | Natural gas | AFUE | Fuel-fired air distribution heater | No | Conditioned area | 1 | 0.95 | Electric | Conventional | 50 |  | 13 | SEER | 306 | 56.7 | 100 | CFM @ 50 Pascals | 100.0, 100.0 | Conditioned space, Conditioned space | 8.0, 8.0 | Conditioned | 100 | 4.2 | ACH @ 50 Pascals | Air Cycler | 90 | 109.3395 | 99.9995 | 469.2399 | - | 2507.3494 | 11.2752 | 1.6015 | 8.5575 | - | 9.762 | 32.4861 | 32.5552 | 110.07 | 52.03 | 278.59 | 1268.63
Hillsboro | OR | 97005 | Portland-Vancouver-Hillsboro, OR-WA | Washington | Portland Metro - 3 | 4C | Portland General Electric | NW Natural Gas | 54300 | 2017 | 2014 ORSC | No | No | No Solar | No | - | - | - | - | 2017-02-06 | 47 | 55 | 91 | 16% | 5.3 | 6 | 8.1 | 1055.25 | 87.94 | 1523 | 14133 | 2 | 3 | Townhouse, inside unit | No | Enclosed crawl space | 200.0, 689.0 | 38.0, 30.0 |  |  | - | - | 30 | 38 | - | 30.0, 13.0, 64.0 | 0.0, 0.0, 0.0 | 21 | Between conditioned space and ambient, Between conditioned space and garage, Between cond and another cond unit (adiabatic) | 770.0, 81.0, 1341.0, 165.0 | 0.0, 0.0, 0.0, 0.0 | 23.0, 23.0, 21.0, 23.0 | 23 | 62.0, 117.0 | 0.27, 0.27 | 0.3, 0.3 | 0.27 | 0.3 | 179 | 30.0, 0.0 | 9.0, 49.0 | 49 | 49 | Conditioned area | 1 | 95 | Natural gas | AFUE | Fuel-fired air distribution heater | No | Conditioned area | 1 | 0.95 | Electric | Conventional | 50 |  | 13 | SEER | 326.2 | 60.4 | 100 | CFM @ 50 Pascals | 100.0, 100.0 | Conditioned space, Conditioned space | 8.0, 8.0 | Conditioned | 100 | 4.73 | ACH @ 50 Pascals | Air Cycler | 90 | 117.2246 | 103.3662 | 463.052 | - | 2507.3579 | 12.0752 | 1.5804 | 8.5575 | - | 9.7373 | 32.4861 | 32.5552 | 117.58 | 51.34 | 278.59 | 1277.25
Hillsboro | OR | 97005 | Portland-Vancouver-Hillsboro, OR-WA | Washington | Portland Metro - 3 | 4C | Portland General Electric | NW Natural Gas | 54275 | 2017 | 2014 ORSC | No | No | No Solar | No | - | - | - | - | 2017-02-06 | 50 | 62 | 88 | 20% | 5.2 | 6.1 | 7.8 | 1022.3 | 85.19 | 1432 | 13557 | 3 | 2 | Townhouse, end unit | No | Slab | 486.0, 30.0 | 38.0, 38.0 |  |  | 15 | 15 | 38 | - | - | 97.0, 23.0, 37.0 | 0.0, 0.0, 0.0 | 21 | Between conditioned space and ambient, Between conditioned space and garage, Between cond and another cond unit (adiabatic) | 1595.0, 38.0, 697.0, 206.0, 178.0, 36.0 | 0.0, 0.0, 0.0, 0.0, 0.0, 0.0 | 23.0, 23.0, 21.0, 23.0, 23.0, 21.0 | 23 | 86.099998, 60.299999, 93.5 | 0.27, 0.27, 0.27 | 0.3, 0.3, 0.3 | 0.27 | 0.3 | 240 | 30 | 9 | 49 | 49 | Conditioned area | 1 | 95 | Natural gas | AFUE | Fuel-fired air distribution heater | No | Conditioned area | 1 | 0.95 | Electric | Conventional | 50 |  | - | - | 289.98 | 107.4 | 100 | CFM @ 50 Pascals | 100.0, 100.0 | Conditioned space, Conditioned space | 8.0, 8.0 | Conditioned | 100 | 3.77 | ACH @ 50 Pascals | Air Cycler | 90 | 183.7623 | 127.1198 | - | - | 2507.4292 | 18.8101 | - | 8.5578 | - | 9.5932 | - | 32.5552 | 180.45 | - | 278.6 | 1244.3
Hillsboro | OR | 97005 | Portland-Vancouver-Hillsboro, OR-WA | Washington | Portland Metro - 3 | 4C | Portland General Electric | NW Natural Gas | 54301 | 2017 | 2014 ORSC | No | No | No Solar | No | - | - | - | - | 2017-02-06 | 50 | 60 | 90 | 17% | 5.3 | 6.1 | 8 | 1046.66 | 87.22 | 1497 | 14453 | 2 | 3 | Townhouse, end unit | No | Enclosed crawl space | 310.0, 689.0, 11.0 | 38.0, 30.0, 38.0 |  |  | - | - | 30 | 38 | - | 31.0, 21.0, 35.0 | 0.0, 0.0, 0.0 | 21 | Between conditioned space and ambient, Between conditioned space and garage, Between cond and another cond unit (adiabatic) | 1401.0, 79.0, 649.0, 217.0 | 0.0, 0.0, 0.0, 0.0 | 23.0, 23.0, 21.0, 23.0 | 23 | 24.0, 70.5, 97.0 | 0.27, 0.27, 0.27 | 0.3, 0.3, 0.3 | 0.27 | 0.3 | 192 | 30.0, 0.0 | 9.0, 49.0 | 49 | 49 | Conditioned area | 1 | 95 | Natural gas | AFUE | Fuel-fired air distribution heater | No | Conditioned area | 1 | 0.95 | Electric | Conventional | 50 |  | - | - | 303.143 | 56.1375 | 100 | CFM @ 50 Pascals | 100.0, 100.0 | Conditioned space, Conditioned space | 8.0, 8.0 | Conditioned | 100 | 4.6 | ACH @ 50 Pascals | Air Cycler | 90 | 166.262 | 123.5824 | - | - | 2507.4207 | 17.048 | - | 8.5578 | - | 9.6325 | - | 32.5552 | 164.21 | - | 278.6 | 1268.66
Hillsboro | OR | 97005 | Portland-Vancouver-Hillsboro, OR-WA | Washington | Portland Metro - 3 | 4C | Portland General Electric | NW Natural Gas | 54294 | 2017 | 2014 ORSC | No | No | No Solar | No | - | - | - | - | 2017-02-06 | 51 | 60 | 90 | 16% | 5.3 | 6.1 | 8 | 1051.05 | 87.59 | 1497 | 14453 | 2 | 3 | Townhouse, end unit | No | Enclosed crawl space | 310.0, 11.0, 689.0 | 38.0, 38.0, 30.0 |  |  | - | - | 30 | 38 | - | 31.0, 21.0, 35.0 | 0.0, 0.0, 0.0 | 21 | Between conditioned space and ambient, Between conditioned space and garage, Between cond and another cond unit (adiabatic) | 1401.0, 79.0, 649.0, 217.0 | 0.0, 0.0, 0.0, 0.0 | 23.0, 23.0, 21.0, 23.0 | 23 | 24.0, 70.5, 97.0 | 0.27, 0.27, 0.27 | 0.3, 0.3, 0.3 | 0.27 | 0.3 | 192 | 30.0, 0.0 | 9.0, 49.0 | 49 | 49 | Conditioned area | 1 | 95 | Natural gas | AFUE | Fuel-fired air distribution heater | No | Conditioned area | 1 | 0.95 | Electric | Conventional | 50 |  | - | - | 303.143 | 56.1375 | 100 | CFM @ 50 Pascals | 100.0, 100.0 | Conditioned space, Conditioned space | 8.0, 8.0 | Conditioned | 100 | 4.92 | ACH @ 50 Pascals | Air Cycler | 90 | 170.8892 | 125.4087 | - | - | 2507.4231 | 17.5169 | - | 8.5578 | - | 9.6253 | - | 32.5552 | 168.61 | - | 278.6 | 1273.05
Hillsboro | OR | 97005 | Portland-Vancouver-Hillsboro, OR-WA | Washington | Portland Metro - 3 | 4C | Portland General Electric | NW Natural Gas | 54276 | 2017 | 2014 ORSC | No | No | No Solar | No | - | - | - | - | 2017-02-06 | 52 | 63 | 88 | 18% | 5.3 | 6.2 | 7.8 | 1036.67 | 86.39 | 1432 | 13557 | 3 | 2 | Townhouse, end unit | No | Slab | 486.0, 30.0 | 38.0, 38.0 |  |  | 15 | 15 | 38 | - | - | 97.0, 23.0, 37.0 | 0.0, 0.0, 0.0 | 21 | Between conditioned space and ambient, Between conditioned space and garage, Between cond and another cond unit (adiabatic) | 1595.0, 38.0, 697.0, 206.0, 178.0, 36.0 | 0.0, 0.0, 0.0, 0.0, 0.0, 0.0 | 23.0, 23.0, 21.0, 23.0, 23.0, 21.0 | 23 | 86.099998, 60.299999, 93.5 | 0.27, 0.27, 0.27 | 0.3, 0.3, 0.3 | 0.27 | 0.3 | 240 | 30 | 9 | 49 | 49 | Conditioned area | 1 | 95 | Natural gas | AFUE | Fuel-fired air distribution heater | No | Conditioned area | 1 | 0.95 | Electric | Conventional | 50 |  | - | - | 289.98 | 107.4 | 100 | CFM @ 50 Pascals | 100.0, 100.0 | Conditioned space, Conditioned space | 8.0, 8.0 | Conditioned | 100 | 4.47 | ACH @ 50 Pascals | Air Cycler | 90 | 199.0845 | 131.5933 | - | - | 2507.4358 | 20.3576 | - | 8.5578 | - | 9.5697 | - | 32.5552 | 194.82 | - | 278.6 | 1258.67
Hillsboro | OR | 97005 | Portland-Vancouver-Hillsboro, OR-WA | Washington | Portland Metro - 3 | 4C | Portland General Electric | NW Natural Gas | 54303 | 2017 | 2014 ORSC | No | No | No Solar | No | - | - | - | - | 2017-02-06 | 54 | 67 | 93 | 20% | 5.6 | 6.6 | 8.3 | 1099.83 | 91.65 | 1611 | 15069 | 3 | 3 | Townhouse, end unit | No | Slab | 318.0, 54.0 | 38.0, 38.0 |  |  | 15 | 15 | 38 | - | - | 118.0, 24.0, 55.0 | 0.0, 0.0, 0.0 | 21 | Between conditioned space and ambient, Between conditioned space and garage, Between cond and another cond unit (adiabatic) | 1797.0, 32.0, 853.0, 214.0, 143.0, 71.0 | 0.0, 0.0, 0.0, 0.0, 0.0, 0.0 | 23.0, 23.0, 21.0, 23.0, 23.0, 21.0 | 23 | 111.099998, 64.300003, 93.5 | 0.27, 0.27, 0.27 | 0.3, 0.3, 0.3 | 0.27 | 0.3 | 269 | 30 | 9 | 49 | 49 | Conditioned area | 1 | 95 | Natural gas | AFUE | Fuel-fired air distribution heater | No | Conditioned area | 1 | 0.95 | Electric | Conventional | 50 |  | - | - | 326.2 | 60.4 | 100 | CFM @ 50 Pascals | 100.0, 100.0 | Conditioned space, Conditioned space | 8.0, 8.0 | Conditioned | 100 | 4.09 | ACH @ 50 Pascals | Air Cycler | 90 | 203.7541 | 143.2992 | - | - | 2507.4377 | 20.8645 | - | 8.5578 | - | 9.602 | - | 32.5552 | 200.34 | - | 278.6 | 1321.83
Hillsboro | OR | 97005 | Portland-Vancouver-Hillsboro, OR-WA | Washington | Portland Metro - 3 | 4C | Portland General Electric | NW Natural Gas | 54307 | 2017 | 2014 ORSC | No | No | No Solar | No | - | - | - | - | 2017-02-06 | 55 | 68 | 93 | 20% | 5.6 | 6.6 | 8.3 | 1101.47 | 91.79 | 1611 | 15069 | 3 | 3 | Townhouse, end unit | No | Slab | 318.0, 54.0 | 38.0, 38.0 |  |  | 15 | 15 | 38 | - | - | 118.0, 24.0, 55.0 | 0.0, 0.0, 0.0 | 21 | Between conditioned space and ambient, Between conditioned space and garage, Between cond and another cond unit (adiabatic) | 1797.0, 32.0, 853.0, 214.0, 143.0, 71.0 | 0.0, 0.0, 0.0, 0.0, 0.0, 0.0 | 23.0, 23.0, 21.0, 23.0, 23.0, 21.0 | 23 | 111.099998, 64.300003, 93.5 | 0.27, 0.27, 0.27 | 0.3, 0.3, 0.3 | 0.27 | 0.3 | 269 | 30 | 9 | 49 | 49 | Conditioned area | 1 | 95 | Natural gas | AFUE | Fuel-fired air distribution heater | No | Conditioned area | 1 | 0.95 | Electric | Conventional | 50 |  | - | - | 326.2 | 60.4 | 100 | CFM @ 50 Pascals | 100.0, 100.0 | Conditioned space, Conditioned space | 8.0, 8.0 | Conditioned | 100 | 3.97 | ACH @ 50 Pascals | Air Cycler | 90 | 205.673 | 142.448 | - | - | 2507.4382 | 21.0535 | - | 8.5578 | - | 9.5938 | - | 32.5552 | 201.98 | - | 278.6 | 1323.47
Tigard | OR | 97224 | Portland-Vancouver-Hillsboro, OR-WA | Washington | Portland Metro - 3 | 4C | Portland General Electric | NW Natural Gas | 54290 | 2017 | 2014 ORSC | No | No | No Solar | No | - | - | - | - | 2017-02-06 | 58 | 74 | 104 | 19% | 5.6 | 7.3 | 9.2 | 1078.22 | 89.85 | 1965 | 17882 | 3 | 4 | Single-family detached | No | Slab | 191.0, 705.0 | 30.0, 30.0 |  |  | 15 | - | 30 | 30 | - | 145.0, 22.0 | 0.0, 0.0 | 21 | Between conditioned space and ambient, Between conditioned space and garage | 2315.0, 176.0 | 0.0, 0.0 | 21.0, 21.0 | 21 | 78.199997, 14.0, 12.5, 14.8, 48.0, 16.0, 32.0, 24.0 | 0.3, 0.3, 0.3, 0.3, 0.3, 0.3, 0.3, 0.3 | 0.3, 0.3, 0.3, 0.3, 0.3, 0.3, 0.3, 0.3 | 0.3 | 0.3 | 239 | 19 | 12.3 | 38 | - | Attic | 1 | 92.1 | Natural gas | AFUE | Fuel-fired air distribution heater | No | Garage or open crawl space | 1 | 2.8 | Electric | Heat pump | 50 |  | - | - | 397.9 | 73.7 | 48 | CFM @ 50 Pascals | 50.0, 100.0, 50.0 | Attic, exposed, Attic, exposed, Conditioned space | 8.0, 8.0, 0.0 | Partial | 50 | 3.89 | ACH @ 50 Pascals | Air Cycler | 100 | 293.2863 | 218.8009 | - | - | 885.1798 | 30.0754 | - | 3.0211 | - | 9.6345 | - | 32.5552 | 289.76 | - | 98.35 | 1300.22
Estacada | OR | 97023 | Portland-Vancouver-Hillsboro, OR-WA | Clackamas | Portland Metro - 3 | 4C | Portland General Electric | NW Natural Gas | 36644 | 2017 | 2014 ORSC | No | No | No Solar | No | - | - | - | - | 2017-02-06 | 66 | 88 | 122 | 23% | 6.1 | 8 | 10.4 | 1290.59 | 107.55 | 2195 | 20358 | 1 | 4 | Single-family detached | No | Enclosed crawl space | 2195 | 38 |  |  | - | - | 38 | - | - | - | - | - | - | 1723.0, 334.0 | 0.0, 0.0 | 23.0, 23.0 | 23 | 212.399994, 9.0, 100.0, 47.0 | 0.3, 0.3, 0.3, 0.3 | 0.3, 0.3, 0.3, 0.3 | 0.3 | 0.3 | 368.4 | 35.0, 0.0 | 9.0, 30.0 | 49 | 38 | Garage or open crawl space | 1 | 9 | Electric | HSPF | Air-source heat pump | Yes | Garage or open crawl space | 1 | 2.9 | Electric | Heat pump | 80 |  | - | - | 592.7 | 219.5 | 69 | CFM @ 50 Pascals | 5.0, 5.0, 95.0, 95.0 | Garage, Garage, Enclosed crawl space, Enclosed crawl space | 8.0, 8.0, 8.0, 8.0 | Unconditioned | 0 | 3.3 | ACH @ 50 Pascals | Exhaust Only | 100 | - | 3227.271 | 678.9403 | - | 853.307 | 11.0146 | 2.3172 | 2.9123 | - | 32.7709 | 32.4861 | 32.6828 | 360.96 | 75.28 | 95.18 | 1416.59
Portland | OR | 97229 | Portland-Vancouver-Hillsboro, OR-WA | Washington | Portland Metro - 3 | 4C | Portland General Electric | NW Natural Gas | 54258 | 2017 | 2014 ORSC | No | No | No Solar | No | - | - | - | - | 2017-02-06 | 70 | 95 | 139 | 24% | 6.9 | 9.2 | 12.1 | 1327.24 | 110.6 | 3071 | 26187 | 3 | 5 | Single-family detached | No | More than one type | 284.0, 150.0, 656.0, 388.0 | 30.0, 30.0, 30.0, 30.0 |  |  | - | - | 30 | 30 | 21 | 187.0, 40.0, 31.0 | 0.0, 0.0, 0.0 | 21 | Between conditioned space and ambient, Between conditioned space and garage, Between conditioned space and enclosed crawl | 3018.0, 359.0 | 0.0, 0.0 | 21.0, 21.0 | 21 | 41.0, 87.0, 47.0, 127.0, 47.0 | 0.3, 0.3, 0.3, 0.3, 0.3 | 0.3, 0.3, 0.3, 0.3, 0.3 | 0.3 | 0.3 | 349 | 19 | 12.3 | 38 | - | Attic | 1 | 92.1 | Natural gas | AFUE | Fuel-fired air distribution heater | No | Garage or open crawl space | 1 | 2.8 | Electric | Heat pump | 50 |  | - | - | 621.9 | 115.2 | 82 | CFM @ 50 Pascals | 75.0, 100.0, 25.0 | Conditioned space, Attic, exposed, Enclosed crawl space | 8.0, 8.0, 8.0 | Partial | 75 | 3.37 | ACH @ 50 Pascals | Air Cycler | 100 | 351.9146 | 274.3481 | - | - | 885.1798 | 36.1278 | - | 3.0211 | - | 9.66 | - | 32.5552 | 349 | - | 98.35 | 1549.24
Portland | OR | 97229 | Portland-Vancouver-Hillsboro, OR-WA | Washington | Portland Metro - 3 | 4C | Portland General Electric | NW Natural Gas | 35554 | 2017 | 2014 ORSC | No | No | No Solar | No | - | - | - | - | 2017-02-06 | 76 | 105 | 146 | 27% | 7.6 | 9.7 | 12.7 | 1455.2 | 121.27 | 3307 | 28567 | 2 | 5 | Single-family detached | No | Enclosed crawl space | 1364.0, 523.0, 57.0 | 38.0, 50.400002, 50.400002 |  |  | - | - | 38 | 50 | - | 142.0, 47.0 | 0.0, 0.0 | 21 | Between conditioned space and ambient, Between conditioned space and garage | 2460.0, 423.0, 362.0 | 0.0, 0.0, 0.0 | 23.0, 23.0, 23.0 | 23 | 95.0, 192.800003, 140.800003, 8.0 | 0.3, 0.3, 0.3, 0.3 | 0.3, 0.3, 0.3, 0.3 | 0.3 | 0.3 | 436 | 35 | 9 | 49 | - | Conditioned area | 1 | 95 | Natural gas | AFUE | Fuel-fired air distribution heater | No | Garage or open crawl space | 1 | 0.82 | Natural gas | Instant water heater | - |  | 13 | SEER | 669.7 | 124 | 164 | CFM @ 50 Pascals | 90.0, 90.0, 10.0, 10.0 | Conditioned space, Conditioned space, Attic, exposed, Attic, exposed | 0.0, 0.0, 8.0, 8.0 | Partial | 90 | 2.76 | ACH @ 50 Pascals | Air Cycler | 100 | 301.1822 | 470.3754 | 1144.1583 | 98.1101 | - | 31.7236 | 3.905 | 9.811 | - | 10.2385 | 32.5541 | 9.072 | 324.8 | 127.12 | 89.01 | 1677.2
Bend | OR | 97701 | Bend, OR | Deschutes | Central - 8 | 5B | Pacific Power | Cascade Natural Gas | 33378 | 2017 | 2014 ORSC | No | No | No Solar | No | - | - | - | - | 2017-02-06 | 92 | 115 | 131 | 19% | 11.2 | 13.4 | 16.7 | 1193.3 | 99.44 | 2522 | 25301 | 2 | 3 | Single-family detached | No | Enclosed crawl space | 1679 | 38 |  |  | - | - | 38 | - | - | 121 | - | 21 | Between conditioned space and ambient | 2817.0, 297.0, 12.0 | 0.0, 0.0, 0.0 | 23.0, 23.0, 23.0 | 23 | 89.0, 150.5, 195.5 | 0.25, 0.25, 0.25 | 0.3, 0.3, 0.3 | 0.25 | 0.3 | 435 | 35.0, 0.0 | 9.0, 30.0 | 49 | 38 | Garage or open crawl space | 1 | 97.7 | Natural gas | AFUE | Fuel-fired air distribution heater | Yes | Garage or open crawl space | 1 | 0.68 | Natural gas | Conventional | 75 |  | - | - | 510.7 | 94.6 | 56 | CFM @ 50 Pascals | 50.0, 50.0, 50.0, 50.0 | Enclosed crawl space, Enclosed crawl space, Attic, exposed, Attic, exposed | 8.0, 8.0, 8.0, 8.0 | Unconditioned | 0 | 3.54 | ACH @ 50 Pascals | Air Cycler | 81 | 501.9983 | 339.126 | - | 154.6082 | - | 51.3573 | - | 15.4608 | - | 7.8028 | - | 7.325 | 400.73 | - | 113.25 | 1343.3
Bend | OR | 97701 | Bend, OR | Deschutes | Central - 8 | 5B | Pacific Power | Cascade Natural Gas | 32571 | 2017 | 2014 ORSC | No | No | No Solar | No | - | - | - | - | 2017-02-06 | 110 | 147 | 164 | 25% | 13.4 | 16.6 | 20.8 | 1425.82 | 118.82 | 3314 | 32423 | 2 | 4 | Single-family detached | No | Enclosed crawl space | 2836.0, 423.0 | 38.0, 38.0 |  |  | - | - | 38 | - | - | 38 | - | 21 | Between conditioned space and garage | 2963.0, 495.0, 582.0 | 0.0, 0.0, 0.0 | 23.0, 23.0, 23.0 | 23 | 136.5, 375.799988, 15.0, 172.0 | 0.35, 0.35, 0.35, 0.35 | 0.28, 0.28, 0.28, 0.28 | 0.35 | 0.28 | 715 | 35 | 9 | 49 | 38 | Garage or open crawl space | 1 | 97.7 | Natural gas | AFUE | Fuel-fired air distribution heater | Yes | Garage or open crawl space | 1 | 0.68 | Natural gas | Conventional | 75 |  | - | - | 671.1 | 124.3 | 49 | CFM @ 50 Pascals | 50.0, 50.0, 50.0, 50.0 | Enclosed crawl space, Enclosed crawl space, Attic, exposed, Attic, exposed | 8.0, 8.0, 8.0, 8.0 | Unconditioned | 0 | 4.08 | ACH @ 50 Pascals | Air Cycler | 84 | 628.1176 | 427.0484 | - | 154.6082 | - | 64.2693 | - | 15.4608 | - | 7.8059 | - | 7.325 | 501.68 | - | 113.25 | 1575.82
Powell Butte | OR | 97753 | - | Crook | Central - 8 | 5B | Central Electric Cooperative | Cascade Natural Gas | 37084 | 2017 | 2014 ORSC | No | No | No Solar | No | - | - | - | - | 2017-02-06 | 133 | 170 | 192 | 21% | 6.3 | 8.4 | 9.1 | 1088.69 | 90.72 | 3999 | 40740 | 2 | 4 | Single-family detached | No | More than one type | 1069 | 38 |  |  | 15 | 15 | 38 | - | 23 | 147.0, 77.0 | 0.0, 0.0 | 21 | Between conditioned space and ambient, Between conditioned space and enclosed crawl | 3454.0, 90.0, 693.0, 243.0 | 0.0, 0.0, 0.0, 0.0 | 23.0, 23.0, 23.0, 23.0 | 23 | 50.5, 213.100006, 498.299988, 114.699997 | 0.3, 0.3, 0.3, 0.3 | 0.27, 0.27, 0.27, 0.27 | 0.3 | 0.27 | 876.6 | 35.0, 0.0 | 9.0, 30.0 | 49 | 38 | Garage or open crawl space | 1 | 95 | Natural gas | AFUE | Fuel-fired air distribution heater | No | Garage or open crawl space | 2 | 0.97 | Natural gas | Instant water heater | - |  | - | - | 117.800003, 309.399994 | 21.799999, 57.299999 | 63.0, 125.0 | CFM @ 50 Pascals, CFM @ 50 Pascals | 50.0, 50.0, 50.0, 50.0, 50.0, 50.0, 50.0, 50.0 | Enclosed crawl space, Enclosed crawl space, Conditioned space, Conditioned space, Enclosed crawl space, Enclosed crawl space, Conditioned space, Conditioned space | 8.0, 8.0, 0.0, 0.0, 8.0, 8.0, 0.0, 0.0 | Partial | 50 | 5 | ACH @ 50 Pascals | Air Cycler | 50 | 839.2648 | 1060.4042 | - | 88.2044 | - | 87.5456 | - | 8.8204 | - | 7.4395 | - | 7.325 | 651.3 | - | 64.61 | 1400.69
Salem | OR | 97306 | Salem, OR | Marion | Mid-Willamette - 4 | 4C | Portland General Electric | NW Natural Gas | 30547 | 2017 | 2014 ORSC | Yes | No | No Solar | No | - | - | - | - | 2017-02-13 | 33 | 53 | 97 | 29% | 3.4 | 4.6 | 7.9 | 679.43 | 56.62 | 884 | 7128 | 1 | 2 | Single-family detached | No | Enclosed crawl space | 884 | 38 |  |  | - | - | 38 | - | - | - | - | - | - | 904.0, 96.0 | 5.0, 5.0 | 23.0, 23.0 | 28 | 12.5, 22.0, 9.0, 48.0 | 0.3, 0.3, 0.3, 0.3 | 0.3, 0.3, 0.3, 0.3 | 0.3 | 0.3 | 92 | 35 | 9 | 49 | - | Conditioned area | 1 | 11 | Electric | HSPF | Air-source heat pump | - | Garage or open crawl space | 1 | 0.82 | Natural gas | Instant water heater | - |  | 21.5 | SEER | 238.68 | 44.2 | - | CFM @ 50 Pascals | 100.0, 100.0 | Conditioned space, Conditioned space | 0.0, 0.0 | Conditioned | 100 | 3.33 | ACH @ 50 Pascals | Balanced | 100 | - | 660.148 | 209.4763 | 98.1101 | - | 2.2531 | 0.71494 | 9.811 | - | 32.4859 | 32.4861 | 9.072 | 73.19 | 23.23 | 89.01 | 901.43
Portland | OR | 97213 | Portland-Vancouver-Hillsboro, OR-WA | Multnomah | Portland Metro - 3 | 4C | Pacific Power | NW Natural Gas | 37269 | 2017 | 2014 ORSC | No | No | No Solar | No | - | - | - | - | 2017-02-13 | 52 | 71 | 91 | 25% | 7.6 | 9.6 | 12.4 | 846.62 | 70.55 | 1543 | 13253 | 2 | 3 | Single-family detached | No | Enclosed crawl space | 637.0, 190.0, 100.0 | 38.0, 38.0, 38.0 |  |  | - | - | 38 | - | - | 109.0, 26.0 | 0.0, 0.0 | 21 | Between conditioned space and ambient, Between conditioned space and garage | 2265.0, 208.0 | 0.0, 0.0 | 23.0, 23.0 | 23 | 30.0, 83.300003, 91.0, 90.800003 | 0.3, 0.3, 0.3, 0.3 | 0.29, 0.29, 0.29, 0.29 | 0.3 | 0.29 | 295.1 | 35 | 9 | 49 | - | Conditioned area | 1 | 95.5 | Natural gas | AFUE | Fuel-fired air distribution heater | No | Garage or open crawl space | 1 | 0.82 | Natural gas | Instant water heater | - |  | - | - | 312.4575 | 57.8625 | 100 | CFM @ 50 Pascals | 95.0, 95.0, 5.0, 5.0 | Conditioned space, Conditioned space, Attic, exposed, Attic, exposed | 0.0, 0.0, 8.0, 8.0 | Conditioned | 95 | 3.8 | ACH @ 50 Pascals | Air Cycler | 100 | 208.4364 | 281.0529 | - | 98.1101 | - | 21.8029 | - | 9.811 | - | 9.9392 | - | 9.072 | 216.7 | - | 89.01 | 1056.61
Portland | OR | 97213 | Portland-Vancouver-Hillsboro, OR-WA | Multnomah | Portland Metro - 3 | 4C | Pacific Power | NW Natural Gas | 37267 | 2017 | 2014 ORSC | No | No | No Solar | No | - | - | - | - | 2017-02-13 | 52 | 71 | 91 | 25% | 7.6 | 9.6 | 12.4 | 846.62 | 70.55 | 1543 | 13253 | 2 | 3 | Single-family detached | No | Enclosed crawl space | 637.0, 190.0, 100.0 | 38.0, 38.0, 38.0 |  |  | - | - | 38 | - | - | 109.0, 26.0 | 0.0, 0.0 | 21 | Between conditioned space and ambient, Between conditioned space and garage | 2265.0, 208.0 | 0.0, 0.0 | 23.0, 23.0 | 23 | 30.0, 83.300003, 91.0, 90.800003 | 0.3, 0.3, 0.3, 0.3 | 0.29, 0.29, 0.29, 0.29 | 0.3 | 0.29 | 295.1 | 35 | 9 | 49 | - | Conditioned area | 1 | 95.5 | Natural gas | AFUE | Fuel-fired air distribution heater | No | Garage or open crawl space | 1 | 0.82 | Natural gas | Instant water heater | - |  | - | - | 312.4575 | 57.8625 | 100 | CFM @ 50 Pascals | 95.0, 95.0, 5.0, 5.0 | Conditioned space, Conditioned space, Attic, exposed, Attic, exposed | 0.0, 0.0, 8.0, 8.0 | Conditioned | 95 | 3.8 | ACH @ 50 Pascals | Air Cycler | 100 | 208.4364 | 281.0529 | - | 98.1101 | - | 21.8029 | - | 9.811 | - | 9.9392 | - | 9.072 | 216.7 | - | 89.01 | 1056.61
Beaverton | OR | 97006 | Portland-Vancouver-Hillsboro, OR-WA | Washington | Portland Metro - 3 | 4C | Portland General Electric | NW Natural Gas | 50399 | 2017 | 2014 ORSC | No | No | No Solar | No | - | - | - | - | 2017-02-13 | 57 | 83 | 108 | 31% | 5.5 | 7.5 | 9.5 | 1045.18 | 87.1 | 2073 | 18884 | 2 | 3 | Single-family detached | No | Enclosed crawl space | 980.0, 330.0, 79.0 | 38.0, 50.0, 50.0 |  |  | - | - | 38 | 50 | - | 121.0, 47.0 | 0.0, 0.0 | 21 | Between conditioned space and ambient, Between conditioned space and garage | 2369.0, 423.0 | 0.0, 0.0 | 23.0, 23.0 | 23 | 80.0, 155.300003, 25.0, 6.0 | 0.3, 0.3, 0.3, 0.3 | 0.3, 0.3, 0.3, 0.3 | 0.3 | 0.3 | 266.3 | 35 | 9 | 49 | - | Conditioned area | 1 | 96 | Natural gas | AFUE | Fuel-fired air distribution heater | Yes | Garage or open crawl space | 1 | 0.95 | Natural gas | Instant water heater | - |  | 13 | SEER | 419.8 | 77.7 | 100 | CFM @ 50 Pascals | 95.0, 95.0, 5.0, 5.0 | Conditioned space, Conditioned space, Attic, exposed, Attic, exposed | 0.0, 0.0, 8.0, 8.0 | Conditioned | 95 | 2.4 | ACH @ 50 Pascals | Air Cycler | 100 | 224.8103 | 219.7964 | 725.4164 | 84.6845 | - | 23.2312 | 2.4758 | 8.4685 | - | 9.8094 | 32.4861 | 9.072 | 227.88 | 80.43 | 76.83 | 1267.18
Beaverton | OR | 97007 | Portland-Vancouver-Hillsboro, OR-WA | Washington | Portland Metro - 3 | 4C | Portland General Electric | NW Natural Gas | 54308 | 2017 | 2014 ORSC | No | No | No Solar | No | - | - | - | - | 2017-02-13 | 58 | 74 | 107 | 21% | 6.1 | 7.3 | 9.5 | 1200.56 | 100.05 | 2065 | 18495 | 2 | 4 | Single-family detached | No | Enclosed crawl space | 884.0, 308.0 | 30.0, 59.0 |  |  | 0 | - | 30 | 59 | - | 103.0, 23.0 | 0.0, 0.0 | 21 | Between conditioned space and ambient, Between conditioned space and garage | 2134.0, 203.0 | 0.0, 0.0 | 23.0, 23.0 | 23 | 68.0, 65.0, 26.0, 55.0, 46.0, 40.0, 14.0 | 0.3, 0.3, 0.3, 0.3, 0.3, 0.3, 0.3 | 0.3, 0.3, 0.3, 0.3, 0.3, 0.3, 0.3 | 0.3 | 0.3 | 314 | 30 | 9 | 49 | 38 | Conditioned area | 1 | 92.1 | Natural gas | AFUE | Fuel-fired air distribution heater | No | Garage or open crawl space | 1 | 0.95 | Electric | Conventional | 50 |  | - | - | 418.2 | 77.4 | 100 | CFM @ 50 Pascals | 100.0, 95.0, 5.0 | Conditioned space, Conditioned space, Attic, exposed | 0.0, 0.0, 8.0 | Conditioned | 95 | 2.83 | ACH @ 50 Pascals | Air Cycler | 100 | 213.0524 | 189.4904 | - | - | 2539.8923 | 21.952 | - | 8.6686 | - | 9.7431 | - | 32.5552 | 213.88 | - | 282.21 | 1422.56
Portland | OR | 97229 | Portland-Vancouver-Hillsboro, OR-WA | Washington | Portland Metro - 3 | 4C | Portland General Electric | NW Natural Gas | 35552 | 2017 | 2014 ORSC | No | No | No Solar | No | - | - | - | - | 2017-02-13 | 59 | 84 | 120 | 29% | 5.8 | 7.8 | 10.5 | 1112.51 | 92.71 | 2452 | 20808 | 2 | 5 | Single-family detached | No | Enclosed crawl space | 439.0, 753.0, 68.0 | 38.0, 50.0, 50.0 |  |  | - | - | 38 | 50 | - | 144.0, 14.0 | 0.0, 0.0 | 21 | Between conditioned space and ambient, Between conditioned space and garage | 2448.0, 126.0 | 0.0, 0.0 | 23.0, 23.0 | 23 | 135.0, 150.5, 63.299999, 33.0 | 0.3, 0.3, 0.3, 0.3 | 0.3, 0.3, 0.3, 0.3 | 0.3 | 0.3 | 381.8 | 35 | 9 | 49 | - | Conditioned area | 1 | 95 | Natural gas | AFUE | Fuel-fired air distribution heater | No | Garage or open crawl space | 1 | 0.82 | Natural gas | Instant water heater | - |  | - | - | 496.5 | 92 | 100 | CFM @ 50 Pascals | 95.0, 95.0, 5.0, 5.0 | Conditioned space, Conditioned space, Attic, exposed, Attic, exposed | 0.0, 0.0, 8.0, 8.0 | Conditioned | 95 | 2.53 | ACH @ 50 Pascals | Air Cycler | 100 | 208.4058 | 395.7234 | - | 98.1101 | - | 22.1912 | - | 9.811 | - | 10.4789 | - | 9.072 | 232.54 | - | 89.01 | 1334.51
Bend | OR | 97701 | Bend, OR | Deschutes | Central - 8 | 5B | Pacific Power | Cascade Natural Gas | 50608 | 2017 | 2014 ORSC | No | No | No Solar | No | - | - | - | - | 2017-02-13 | 61 | 81 | 89 | 22% | 9.5 | 12.1 | 11.4 | 975.11 | 81.26 | 1504 | 17590 | 1 | 3 | Single-family detached | No | Enclosed crawl space | 1504 | 38 |  |  | - | - | 38 | - | - | - | - | - | - | 1759.0, 220.0, 200.0 | 0.0, 0.0, 0.0 | 23.0, 23.0, 23.0 | 23 | 82.0, 141.0, 102.699997, 3.0 | 0.3, 0.3, 0.3, 0.3 | 0.27, 0.27, 0.27, 0.27 | 0.3 | 0.27 | 328 | 35.0, 0.0 | 9.0, 30.0 | 49 | 38 | Garage or open crawl space | 1 | 95 | Natural gas | AFUE | Fuel-fired air distribution heater | No | Garage or open crawl space | 1 | 2.2 | Electric | Heat pump | 50 |  | - | - | 406.1 | 75.2 | 90 | CFM @ 50 Pascals | 50.0, 50.0, 50.0, 50.0 | Enclosed crawl space, Enclosed crawl space, Attic, exposed, Attic, exposed | 8.0, 8.0, 8.0, 8.0 | Unconditioned | 0 | 3.39 | ACH @ 50 Pascals | Exhaust Only | 83 | 320.9641 | 587.1814 | - | - | 1213.9685 | 34.1004 | - | 4.1432 | - | 8.596 | - | 29.2648 | 293.13 | - | 121.25 | 1125.11
Bend | OR | 97701 | Bend, OR | Deschutes | Central - 8 | 5B | Pacific Power | Cascade Natural Gas | 51053 | 2017 | 2014 ORSC | No | No | No Solar | No | - | - | - | - | 2017-02-13 | 62 | 83 | 100 | 24% | 9.6 | 12.6 | 12.7 | 980.65 | 81.72 | 1759 | 16509 | 2 | 3 | Single-family detached | No | Enclosed crawl space | 840.0, 110.0, 18.0 | 38.0, 38.0, 38.0 |  |  | - | - | 38 | 38 | - | 108.0, 22.0 | 0.0, 0.0 | 21 | Between conditioned space and ambient, Between conditioned space and garage | 2369.0, 198.0 | 0.0, 0.0 | 23.0, 23.0 | 23 | 78.300003, 121.0, 90.800003, 13.5 | 0.3, 0.3, 0.3, 0.3 | 0.3, 0.3, 0.3, 0.3 | 0.3 | 0.3 | 303 | 35 | 9 | 49 | - | Garage or open crawl space | 1 | 95 | Natural gas | AFUE | Fuel-fired air distribution heater | No | Garage or open crawl space | 1 | 2.7 | Electric | Heat pump | 50 |  | - | - | 356.2 | 66 | 62 | CFM @ 50 Pascals | 50.0, 50.0, 50.0, 50.0 | Enclosed crawl space, Enclosed crawl space, Attic, exposed, Attic, exposed | 8.0, 8.0, 8.0, 8.0 | Unconditioned | 0 | 3.76 | ACH @ 50 Pascals | Exhaust Only | 86 | 324.0054 | 539.648 | - | - | 978.6951 | 34.2423 | - | 3.3403 | - | 8.487 | - | 29.2649 | 290.61 | - | 97.75 | 1130.65
Portland | OR | 97229 | Portland-Vancouver-Hillsboro, OR-WA | Washington | Portland Metro - 3 | 4C | Portland General Electric | NW Natural Gas | 36626 | 2017 | 2014 ORSC | No | Yes | No Solar | No | 3 | - | - | - | 2017-02-13 | 62 | 104 | 135 | 40% | 6.1 | 9.2 | 11.8 | 1168.18 | 97.35 | 2949 | 28965 | 2 | 5 | Single-family detached | No | Enclosed crawl space | 1304.0, 390.0, 10.0 | 38.0, 50.0, 50.0 |  |  | - | - | 38 | 50 | - | 132.0, 38.0 | 0.0, 0.0 | 21 | Between conditioned space and ambient, Between conditioned space and garage | 2987.0, 380.0, 69.0 | 0.0, 0.0, 0.0 | 23.0, 23.0, 23.0 | 23 | 128.300003, 269.0, 87.5, 27.5 | 0.3, 0.3, 0.3, 0.3 | 0.3, 0.3, 0.3, 0.3 | 0.3 | 0.3 | 512 | 38.0, 0.0 | 11.0, 30.0 | 49 | 38 | Conditioned area | 1 | 96 | Natural gas | AFUE | Fuel-fired air distribution heater | Yes | Garage or open crawl space | 1 | 0.97 | Natural gas | Instant water heater | - |  | - | - | 597.2 | 110.6 | 16 | CFM @ 50 Pascals | 100.0, 100.0 | Conditioned space, Conditioned space | 0.0, 0.0 | Conditioned | 100 | 1.79 | ACH @ 50 Pascals | Air Cycler | 100 | 256.594 | 116.648 | - | 82.9384 | - | 26.0575 | - | 8.2938 | - | 9.4107 | - | 9.072 | 245.22 | - | 75.24 | 1390.18
Portland | OR | 97219 | Portland-Vancouver-Hillsboro, OR-WA | Multnomah | Portland Metro - 3 | 4C | Portland General Electric | NW Natural Gas | 54325 | 2017 | 2014 ORSC | No | No | No Solar | No | - | - | - | - | 2017-02-13 | 64 | 92 | 135 | 27% | 6.6 | 8.8 | 11.8 | 1268.86 | 105.74 | 2944 | 28944 | 2 | 4 | Single-family detached | No | Enclosed crawl space | 59.0, 1364.0, 272.0 | 30.0, 30.0, 30.0 |  |  | - | - | 30 | - | - | 127.0, 43.0 | 0.0, 0.0 | 21 | Between conditioned space and ambient, Between conditioned space and garage | 2628.0, 394.0 | 0.0, 0.0 | 23.0, 23.0 | 23 | 30.0, 130.0, 36.0, 62.5, 15.0, 87.0, 30.0 | 0.3, 0.3, 0.3, 0.3, 0.3, 0.3, 0.3 | 0.3, 0.3, 0.3, 0.3, 0.3, 0.3, 0.3 | 0.3 | 0.3 | 390.5 | 30 | 9 | 49 | 38 | Garage or open crawl space | 1 | 95 | Natural gas | AFUE | Fuel-fired air distribution heater | No | Garage or open crawl space | 1 | 3.1 | Electric | Heat pump | 80 |  | - | - | 596.2 | 110.4 | 129 | CFM @ 50 Pascals | 10.0, 10.0, 45.0, 45.0, 90.0 | Garage, Garage, Enclosed crawl space, Attic, exposed, Attic, exposed | 8.0, 8.0, 8.0, 8.0, 8.0 | Unconditioned | 0 | 2.56 | ACH @ 50 Pascals | Air Cycler | 81 | 303.8613 | 325.7073 | - | - | 795.9598 | 31.4978 | - | 2.7166 | - | 9.8797 | - | 32.5552 | 311.19 | - | 88.44 | 1490.86
Happy Valley | OR | 97086 | Portland-Vancouver-Hillsboro, OR-WA | Clackamas | Portland Metro - 3 | 4C | Portland General Electric | NW Natural Gas | 54354 | 2017 | 2014 ORSC | No | No | No Solar | No | - | - | - | - | 2017-02-13 | 64 | 91 | 140 | 27% | 6.6 | 9 | 12.2 | 1277.23 | 106.44 | 3096 | 27736 | 2 | 5 | Single-family detached | No | Enclosed crawl space | 64.0, 1329.0, 374.0 | 30.0, 30.0, 30.0 |  |  | 0 | - | 30 | - | - | 136.0, 37.0 | 0.0, 0.0 | 21 | Between conditioned space and ambient, Between conditioned space and garage | 2697.0, 336.0 | 0.0, 0.0 | 21.0, 21.0 | 21 | 16.0, 22.5, 89.0, 15.8, 56.5, 20.0, 56.0, 44.5 | 0.3, 0.3, 0.3, 0.3, 0.3, 0.3, 0.3, 0.3 | 0.31, 0.31, 0.31, 0.31, 0.31, 0.31, 0.31, 0.31 | 0.3 | 0.31 | 320 | 19 | 12.3 | 38 | - | Attic | 1 | 92.1 | Natural gas | AFUE | Fuel-fired air distribution heater | No | Garage or open crawl space | 1 | 2.8 | Electric | Heat pump | 50 |  | - | - | 626.9 | 116.1 | 46 | CFM @ 50 Pascals | 50.0, 100.0, 50.0 | Attic, exposed, Attic, exposed, Conditioned space | 8.0, 8.0, 0.0 | Partial | 50 | 2.49 | ACH @ 50 Pascals | Air Cycler | 100 | 295.6153 | 250.5689 | - | - | 885.1798 | 30.4167 | - | 3.0211 | - | 9.7115 | - | 32.5552 | 295.39 | - | 98.35 | 1499.23
Portland | OR | 97203 | Portland-Vancouver-Hillsboro, OR-WA | Multnomah | Portland Metro - 3 | 4C | Portland General Electric | NW Natural Gas | 54217 | 2017 | 2014 ORSC | No | No | No Solar | No | - | - | - | - | 2017-02-13 | 65 | 92 | 140 | 27% | 6.6 | 9 | 12.2 | 1283.03 | 106.92 | 3096 | 27736 | 2 | 5 | Single-family detached | No | Enclosed crawl space | 64.0, 1329.0, 374.0 | 30.0, 30.0, 30.0 |  |  | - | - | 30 | - | - | 136.0, 37.0 | 0.0, 0.0 | 21 | Between conditioned space and ambient, Between conditioned space and garage | 2697.0, 336.0 | 0.0, 0.0 | 21.0, 21.0 | 21 | 16.0, 22.5, 89.0, 15.8, 56.5, 20.0, 56.0, 44.5 | 0.3, 0.3, 0.3, 0.3, 0.3, 0.3, 0.3, 0.3 | 0.3, 0.3, 0.3, 0.3, 0.3, 0.3, 0.3, 0.3 | 0.3 | 0.3 | 320 | 19 | 12.3 | 38 | - | Attic | 1 | 92.1 | Natural gas | AFUE | Fuel-fired air distribution heater | No | Garage or open crawl space | 1 | 2.8 | Electric | Heat pump | 50 |  | - | - | 626.9 | 116.1 | 55 | CFM @ 50 Pascals | 50.0, 100.0, 50.0 | Attic, exposed, Attic, exposed, Conditioned space | 8.0, 8.0, 0.0 | Partial | 50 | 2.59 | ACH @ 50 Pascals | Air Cycler | 100 | 301.4551 | 255.2533 | - | - | 885.1798 | 31.0167 | - | 3.0211 | - | 9.7109 | - | 32.5552 | 301.2 | - | 98.35 | 1505.03
Portland | OR | 97219 | Portland-Vancouver-Hillsboro, OR-WA | Multnomah | Portland Metro - 3 | 4C | Portland General Electric | NW Natural Gas | 54326 | 2017 | 2014 ORSC | No | No | No Solar | No | - | - | - | - | 2017-02-13 | 65 | 92 | 135 | 26% | 6.6 | 8.8 | 11.8 | 1275.06 | 106.26 | 2944 | 28944 | 2 | 4 | Single-family detached | No | Enclosed crawl space | 59.0, 1364.0, 272.0 | 30.0, 30.0, 30.0 |  |  | - | - | 30 | - | - | 127.0, 43.0 | 0.0, 0.0 | 21 | Between conditioned space and ambient, Between conditioned space and garage | 2628.0, 394.0 | 0.0, 0.0 | 23.0, 23.0 | 23 | 30.0, 130.0, 36.0, 62.5, 15.0, 87.0, 30.0 | 0.3, 0.3, 0.3, 0.3, 0.3, 0.3, 0.3 | 0.3, 0.3, 0.3, 0.3, 0.3, 0.3, 0.3 | 0.3 | 0.3 | 390.5 | 30 | 9 | 49 | - | Garage or open crawl space | 1 | 95 | Natural gas | AFUE | Fuel-fired air distribution heater | No | Garage or open crawl space | 1 | 3.1 | Electric | Heat pump | 80 |  | - | - | 596.2 | 110.4 | 128 | CFM @ 50 Pascals | 10.0, 10.0, 45.0, 45.0, 90.0 | Garage, Garage, Enclosed crawl space, Attic, exposed, Attic, exposed | 8.0, 8.0, 8.0, 8.0, 8.0 | Unconditioned | 0 | 2.85 | ACH @ 50 Pascals | Air Cycler | 82 | 312.6086 | 328.4445 | - | - | 795.9598 | 32.3818 | - | 2.7166 | - | 9.8639 | - | 32.5552 | 319.41 | - | 88.44 | 1497.06
Portland | OR | 97202 | Portland-Vancouver-Hillsboro, OR-WA | Multnomah | Portland Metro - 3 | 4C | Portland General Electric | NW Natural Gas | 36688 | 2017 | 2014 ORSC | No | No | No Solar | No | - | - | - | - | 2017-02-13 | 65 | 91 | 126 | 28% | 6.3 | 8.2 | 11 | 1192.89 | 99.41 | 2665 | 23571 | 2 | 4 | Single-family detached | No | Conditioned basement | 310.0, 262.0 | 38.0, 38.0 |  |  | 15 | 10 | 38 | 38 | 23 | 233.0, 35.0 | 0.0, 0.0 | 21 | Between conditioned space and ambient, Between conditioned space and garage | 2490.0, 280.0 | 0.0, 0.0 | 23.0, 23.0 | 23 | 15.0, 177.800003, 137.5, 146.0 | 0.33, 0.33, 0.33, 0.33 | 0.28, 0.28, 0.28, 0.28 | 0.33 | 0.28 | 476 | 35 | 9 | 49 | - | Attic | 1 | 96.1 | Natural gas | AFUE | Fuel-fired air distribution heater | No | Garage or open crawl space | 1 | 0.99 | Natural gas | Instant water heater | - |  | - | - | 539.7 | 99.9 | 125 | CFM @ 50 Pascals | 40.0, 40.0, 60.0, 60.0 | Conditioned space, Conditioned space, Attic, exposed, Attic, exposed | 0.0, 0.0, 8.0, 8.0 | Partial | 40 | 2.5 | ACH @ 50 Pascals | Exhaust Only | 96 | 275.1049 | 529.3793 | - | 81.2629 | - | 29.3172 | - | 8.1263 | - | 10.4968 | - | 9.072 | 307.74 | - | 73.72 | 1414.89
Portland | OR | 97202 | Portland-Vancouver-Hillsboro, OR-WA | Multnomah | Portland Metro - 3 | 4C | Portland General Electric | NW Natural Gas | 54477 | 2017 | 2014 ORSC | No | No | No Solar | No | - | - | - | - | 2017-02-13 | 66 | 102 | 138 | 35% | 6.3 | 8.9 | 12 | 1201.8 | 100.15 | 3045 | 29887 | 2 | 4 | Single-family detached | No | Enclosed crawl space | 30.0, 1309.0, 400.0 | 30.0, 30.0, 59.0 |  |  | - | - | 30 | 59 | - | 133.0, 37.0 | 0.0, 0.0 | 21 | Between conditioned space and ambient, Between conditioned space and garage | 2607.0, 336.0 | 0.0, 0.0 | 23.0, 23.0 | 23 | 137.300003, 80.599998, 269.5, 79.5 | 0.3, 0.3, 0.3, 0.3 | 0.3, 0.3, 0.3, 0.3 | 0.3 | 0.3 | 567 | 30 | 9 | 49 | - | Conditioned area | 1 | 95.5 | Natural gas | AFUE | Fuel-fired air distribution heater | No | Conditioned area | 1 | 0.95 | Natural gas | Instant water heater | - |  | - | - | 616.6 | 114.2 | 100 | CFM @ 50 Pascals | 100.0, 100.0 | Conditioned space, Conditioned space | 0.0, 0.0 | Conditioned | 100 | 1.94 | ACH @ 50 Pascals | Air Cycler | 100 | 284.0688 | 203.4275 | - | 84.6845 | - | 29.1012 | - | 8.4685 | - | 9.6118 | - | 9.072 | 279.71 | - | 76.83 | 1423.8
Bend | OR | 97701 | Bend, OR | Deschutes | Central - 8 | 5B | Pacific Power | Cascade Natural Gas | 53790 | 2017 | 2014 ORSC | No | No | No Solar | No | - | - | - | - | 2017-02-13 | 67 | 86 | 101 | 22% | 8.7 | 10.8 | 12.9 | 920.22 | 76.69 | 1793 | 17930 | 1 | 3 | Single-family detached | No | Enclosed crawl space | 1793 | 38 |  |  | - | - | 38 | - | - | - | - | - | - | 1690.0, 220.0 | 0.0, 0.0 | 23.0, 23.0 | 23 | 96.0, 82.5, 60.099998, 92.5 | 0.3, 0.3, 0.3, 0.3 | 0.3, 0.3, 0.3, 0.3 | 0.3 | 0.3 | 331.1 | 35 | 9 | 49 | - | Garage or open crawl space | 1 | 97.5 | Natural gas | AFUE | Fuel-fired air distribution heater | Yes | Garage or open crawl space | 1 | 0.62 | Natural gas | Conventional | 50 |  | - | - | 484.1 | 89.7 | 43 | CFM @ 50 Pascals | 50.0, 50.0, 50.0, 50.0 | Enclosed crawl space, Enclosed crawl space, Attic, exposed, Attic, exposed | 8.0, 8.0, 8.0, 8.0 | Unconditioned | 0 | 3.32 | ACH @ 50 Pascals | Air Cycler | 80 | 287.4955 | 193.8533 | - | 160.2025 | - | 29.4112 | - | 16.0202 | - | 7.8019 | - | 7.325 | 229.46 | - | 117.35 | 1070.22
Hillsboro | OR | 97213 | Portland-Vancouver-Hillsboro, OR-WA | Washington | Portland Metro - 3 | 4C | Portland General Electric | NW Natural Gas | 54497 | 2017 | 2014 ORSC | No | No | No Solar | No | - | - | - | - | 2017-02-13 | 67 | 79 | 98 | 16% | 6.6 | 7.6 | 8.7 | 1280.22 | 106.68 | 1753 | 16937 | 3 | 3 | Townhouse, end unit | No | Slab | 320.0, 54.0 | 39.700001, 39.700001 |  |  | 15 | 0 | 40 | 40 | - | 122 | - | 21 | Between conditioned space and ambient | 2699.0, 327.0, 884.0 | 0.0, 0.0, 0.0 | 23.0, 23.0, 11.0 | 23 | 111.0, 99.5, 67.300003 | 0.3, 0.3, 0.3 | 0.3, 0.3, 0.3 | 0.3 | 0.3 | 277.8 | 35 | 9 | 49 | - | Conditioned area | 1 | 92.1 | Natural gas | AFUE | Fuel-fired air distribution heater | No | Conditioned area | 1 | 0.95 | Electric | Conventional | 50 |  | 13 | SEER | 354.9825 | 131.475 | 100 | CFM @ 50 Pascals | 5.0, 100.0, 95.0 | Attic, exposed, Conditioned space, Conditioned space | 8.0, 8.0, 8.0 | Conditioned | 95 | 4.6 | ACH @ 50 Pascals | Air Cycler | 99 | 299.9661 | 215.2619 | 686.4254 | - | 2507.3579 | 30.7313 | 2.3427 | 8.5575 | - | 9.6129 | 32.4861 | 32.5552 | 295.42 | 76.11 | 278.59 | 1502.22
Portland | OR | 97223 | Portland-Vancouver-Hillsboro, OR-WA | Washington | Portland Metro - 3 | 4C | Portland General Electric | NW Natural Gas | 35082 | 2017 | 2014 ORSC | No | No | No Solar | No | - | - | - | - | 2017-02-13 | 70 | 91 | 124 | 22% | 6.9 | 8.2 | 10.9 | 1324.79 | 110.4 | 2606 | 23199 | 2 | 5 | Single-family detached | No | Enclosed crawl space | 1174.0, 512.0 | 38.0, 38.0 |  |  | - | - | 38 | 38 | - | 126.0, 52.0 | 0.0, 0.0 | 21 | Between conditioned space and ambient, Between conditioned space and garage | 2334.0, 468.0, 272.0 | 0.0, 0.0, 0.0 | 23.0, 23.0, 23.0 | 23 | 82.800003, 175.0, 63.299999, 50.0 | 0.32, 0.32, 0.32, 0.32 | 0.29, 0.29, 0.29, 0.29 | 0.32 | 0.29 | 371 | 35.0, 0.0 | 9.0, 30.0 | 49 | 38 | Garage or open crawl space | 1 | 95 | Natural gas | AFUE | Fuel-fired air distribution heater | No | Garage or open crawl space | 1 | 0.97 | Natural gas | Instant water heater | - |  | - | - | 527.7 | 97.7 | 154 | CFM @ 50 Pascals | 50.0, 50.0, 50.0, 50.0 | Enclosed crawl space, Enclosed crawl space, Attic, exposed, Attic, exposed | 8.0, 8.0, 8.0, 8.0 | Unconditioned | 0 | 3.3 | ACH @ 50 Pascals | Exhaust Only | 51 | 290.3937 | 639.5505 | - | 82.9384 | - | 31.2221 | - | 8.2938 | - | 10.6909 | - | 9.072 | 333.79 | - | 75.24 | 1546.79
Tualatin | OR | 97062 | Portland-Vancouver-Hillsboro, OR-WA | Washington | Portland Metro - 3 | 4C | Portland General Electric | NW Natural Gas | 54310 | 2017 | 2014 ORSC | No | No | No Solar | No | - | - | - | - | 2017-02-13 | 71 | 98 | 144 | 25% | 7.4 | 9.4 | 12.5 | 1434.31 | 119.53 | 3222 | 30642 | 2 | 5 | Single-family detached | No | Enclosed crawl space | 9.0, 1322.0, 569.0 | 30.0, 30.0, 30.0 |  |  | 0 | - | 30 | - | - | 124.0, 43.0 | 0.0, 0.0 | 21 | Between conditioned space and ambient, Between conditioned space and garage | 2862.0, 428.0 | 0.0, 0.0 | 23.0, 23.0 | 23 | 12.0, 49.5, 127.5, 22.5, 75.0, 55.0, 104.0, 12.5 | 0.3, 0.3, 0.3, 0.3, 0.3, 0.3, 0.3, 0.3 | 0.3, 0.3, 0.3, 0.3, 0.3, 0.3, 0.3, 0.3 | 0.3 | 0.3 | 458 | 30 | 9 | 49 | - | Garage or open crawl space | 1 | 95 | Natural gas | AFUE | Fuel-fired air distribution heater | No | Garage or open crawl space | 1 | 2.9 | Electric | Heat pump | 80 |  | - | - | 652.5 | 120.8 | 152 | CFM @ 50 Pascals | 45.0, 10.0, 5.0, 45.0, 95.0 | Enclosed crawl space, Garage, Garage, Attic, exposed, Attic, exposed | 8.0, 8.0, 8.0, 8.0, 8.0 | Unconditioned | 0 | 2.61 | ACH @ 50 Pascals | Air Cycler | 51 | 321.0529 | 365.1035 | - | - | 853.307 | 33.3514 | - | 2.9123 | - | 9.9282 | - | 32.5552 | 331.12 | - | 94.81 | 1656.31
Bend | OR | 97701 | Bend, OR | Deschutes | Central - 8 | 5B | Pacific Power | Cascade Natural Gas | 54199 | 2017 | 2014 ORSC | No | No | No Solar | No | - | - | - | - | 2017-02-13 | 74 | 85 | 106 | 12% | 9.4 | 10.6 | 13.5 | 993.59 | 82.8 | 1919 | 17463 | 2 | 3 | Single-family detached | No | Enclosed crawl space | 23.0, 948.0 | 30.0, 30.0 |  |  | - | - | 30 | 30 | - | 111.0, 20.0 | 0.0, 0.0 | 21 | Between conditioned space and ambient, Between conditioned space and garage | 2197.0, 182.0 | 0.0, 0.0 | 21.0, 21.0 | 21 | 40.0, 39.0, 54.0, 42.0, 26.0, 40.0 | 0.3, 0.3, 0.3, 0.3, 0.3, 0.3 | 0.3, 0.3, 0.3, 0.3, 0.3, 0.3 | 0.3 | 0.3 | 241 | 19 | 12.3 | 38 | - | Attic | 1 | 93 | Natural gas | AFUE | Fuel-fired air distribution heater | No | Garage or open crawl space | 1 | 0.6 | Natural gas | Conventional | 50 |  | - | - | 388.6 | 72 | 100 | CFM @ 50 Pascals | 50.0, 100.0, 50.0 | Attic, exposed, Attic, exposed, Conditioned space | 8.0, 8.0, 0.0 | Partial | 50 | 3.25 | ACH @ 50 Pascals | Exhaust Only | 100 | 336.6911 | 281.5881 | - | 168.4107 | - | 34.6302 | - | 16.8411 | - | 7.917 | - | 7.325 | 274.17 | - | 123.36 | 1143.59
Portland | OR | 97229 | Portland-Vancouver-Hillsboro, OR-WA | Washington | Portland Metro - 3 | 4C | Portland General Electric | NW Natural Gas | 54298 | 2017 | 2014 ORSC | No | No | No Solar | No | - | - | - | - | 2017-02-13 | 76 | 104 | 146 | 25% | 7.4 | 9.8 | 12.7 | 1405.36 | 117.11 | 3308 | 32159 | 3 | 5 | Single-family detached | No | More than one type | 206.0, 108.0, 804.0, 374.0 | 30.0, 30.0, 30.0, 30.0 |  |  | - | - | 30 | - | 21 | 238.0, 39.0, 54.0 | 0.0, 0.0, 0.0 | 21 | Between conditioned space and ambient, Between conditioned space and garage, Between conditioned space and enclosed crawl | 3167.0, 350.0 | 0.0, 0.0 | 21.0, 21.0 | 21 | 101.5, 20.0, 246.0, 47.0 | 0.3, 0.3, 0.3, 0.3 | 0.3, 0.3, 0.3, 0.3 | 0.3 | 0.3 | 414.5 | 19 | 12.3 | 38 | - | Attic | 1 | 92.1 | Natural gas | AFUE | Fuel-fired air distribution heater | No | Garage or open crawl space | 1 | 2.8 | Electric | Heat pump | 50 |  | - | - | 669.9 | 124.1 | 122 | CFM @ 50 Pascals | 25.0, 100.0, 75.0 | Attic, exposed, Attic, exposed, Conditioned space | 8.0, 8.0, 0.0 | Partial | 75 | 3.26 | ACH @ 50 Pascals | Air Cycler | 100 | 395.3894 | 316.8974 | - | - | 885.1798 | 40.6205 | - | 3.0211 | - | 9.6766 | - | 32.5552 | 393.07 | - | 98.35 | 1627.36
Tigard | OR | 97224 | Portland-Vancouver-Hillsboro, OR-WA | Washington | Portland Metro - 3 | 4C | Portland General Electric | NW Natural Gas | 36510 | 2017 | 2014 ORSC | No | No | No Solar | No | - | - | - | - | 2017-02-13 | 84 | 116 | 168 | 28% | 8.9 | 11.3 | 14.6 | 1744.8 | 145.4 | 4016 | 35229 | 2 | 4 | Single-family detached | No | Enclosed crawl space | 1666.0, 41.0, 719.0 | 30.0, 100.0, 100.0 |  |  | - | - | 30 | 100 | - | 120 | - | 21 | Between conditioned space and ambient | 2901.0, 438.0, 34.0 | 0.0, 0.0, 0.0 | 23.0, 23.0, 21.0 | 23 | 157.0, 200.0, 18.0, 105.0 | 0.3, 0.3, 0.3, 0.3 | 0.3, 0.3, 0.3, 0.3 | 0.3 | 0.3 | 480 | 38.0, 19.0 | 11.0, 12.3 | 49 | 38 | Conditioned area | 1 | 92.1 | Natural gas | AFUE | Fuel-fired air distribution heater | No | Garage or open crawl space | 2 | 0.95 | Electric | Conventional | 50 |  | 13 | SEER | 813.24 | 301.2 | 100 | CFM @ 50 Pascals | 95.0, 100.0, 5.0 | Conditioned space, Conditioned space, Attic, exposed | 8.0, 8.0, 8.0 | Conditioned | 95 | 2.2 | ACH @ 50 Pascals | Air Cycler | 95 | 334.4677 | 235.9294 | 1035.1444 | - | 2674.4844 | 34.252 | 3.5329 | 9.1279 | - | 9.6039 | 32.8666 | 32.6723 | 328.95 | 116.11 | 298.23 | 1966.8
Portland | OR | 97229 | Portland-Vancouver-Hillsboro, OR-WA | Clackamas | Portland Metro - 3 | 4C | Portland General Electric | NW Natural Gas | 54351 | 2017 | 2014 ORSC | No | No | No Solar | No | - | - | - | - | 2017-02-13 | 86 | 111 | 159 | 22% | 7.9 | 9.8 | 13.8 | 1481.12 | 123.43 | 3710 | 34664 | 3 | 5 | Single-family detached | No | More than one type | 325.0, 903.0, 369.0 | 30.0, 30.0, 30.0 |  |  | 0 | - | 30 | - | 21 | 214.0, 42.0, 38.0 | 0.0, 0.0, 0.0 | 21 | Between conditioned space and ambient, Between conditioned space and garage, Between conditioned space and enclosed crawl | 3187.0, 419.0 | 0.0, 0.0 | 21.0, 21.0 | 21 | 66.5, 55.0, 222.0, 43.0 | 0.3, 0.3, 0.3, 0.3 | 0.3, 0.3, 0.3, 0.3 | 0.3 | 0.3 | 387 | 19 | 12.3 | 38 | - | Attic | 1 | 92.1 | Natural gas | AFUE | Fuel-fired air distribution heater | No | Garage or open crawl space | 1 | 0.6 | Natural gas | Conventional | 50 |  | - | - | 751.3 | 139.1 | 86 | CFM @ 50 Pascals | 50.0, 100.0, 50.0 | Attic, exposed, Attic, exposed, Conditioned space | 8.0, 8.0, 0.0 | Partial | 50 | 2.47 | ACH @ 50 Pascals | Air Cycler | 100 | 366.4992 | 309.7366 | - | 157.97 | - | 37.707 | - | 15.797 | - | 9.7096 | - | 9.072 | 366.12 | - | 143.31 | 1703.12
Bend | OR | 97702 | Bend, OR | Deschutes | Central - 8 | 5B | Pacific Power | Cascade Natural Gas | 54231 | 2017 | 2014 ORSC | No | No | No Solar | No | - | - | - | - | 2017-02-13 | 88 | 107 | 144 | 18% | 11.5 | 13.3 | 18.3 | 1210.68 | 100.89 | 2835 | 27845 | 2 | 3 | Townhouse, inside unit | No | More than one type | 1257.0, 321.0 | 30.0, 30.0 |  |  | 0 | - | 30 | - | 21 | 119.0, 25.0, 38.0 | 0.0, 0.0, 0.0 | 21 | Between conditioned space and ambient, Between cond and another cond unit (adiabatic), Between conditioned space and enclosed crawl | 1797.0, 480.0, 378.0 | 0.0, 0.0, 0.0 | 21.0, 21.0, 21.0 | 21 | 30.0, 27.5, 202.5, 56.0, 142.5 | 0.3, 0.3, 0.3, 0.3, 0.3 | 0.3, 0.3, 0.3, 0.3, 0.3 | 0.3 | 0.3 | 459 | 19.0, 0.0 | 12.3, 30.0 | 38 | 38 | Conditioned area | 1 | 95 | Natural gas | AFUE | Fuel-fired air distribution heater | No | Garage or open crawl space | 1 | 0.62 | Natural gas | Conventional | 50 |  | - | - | 574.1 | 106.3 | 100 | CFM @ 50 Pascals | 100.0, 95.0, 5.0 | Conditioned space, Conditioned space, Attic, exposed | 0.0, 0.0, 8.0 | Conditioned | 95 | 3.85 | ACH @ 50 Pascals | Exhaust Only | 80 | 425.6046 | 327.0875 | - | 160.2025 | - | 43.6768 | - | 16.0202 | - | 7.869 | - | 7.325 | 343.69 | - | 117.35 | 1360.68
Bend | OR | 97702 | Bend, OR | Deschutes | Central - 8 | 5B | Pacific Power | Cascade Natural Gas | 54234 | 2017 | 2014 ORSC | No | No | No Solar | No | - | - | - | - | 2017-02-13 | 89 | 109 | 144 | 18% | 11.6 | 13.4 | 18.3 | 1218.85 | 101.57 | 2827 | 27765 | 2 | 3 | Single-family detached | No | More than one type | 1252.0, 323.0 | 30.0, 30.0 |  |  | 0 | - | 30 | - | 21 | 104.0, 6.0, 38.0 | 0.0, 0.0, 0.0 | 21 | Between conditioned space and ambient, Between cond and another cond unit (adiabatic), Between conditioned space and enclosed crawl | 2207.0, 254.0 | 0.0, 0.0 | 21.0, 21.0 | 21 | 30.0, 50.0, 202.5, 56.0, 14.0, 142.5 | 0.3, 0.3, 0.3, 0.3, 0.3, 0.3 | 0.3, 0.3, 0.3, 0.3, 0.3, 0.3 | 0.3 | 0.3 | 495 | 19.0, 0.0 | 12.3, 32.0 | 38 | 30 | Conditioned area | 1 | 95 | Natural gas | AFUE | Fuel-fired air distribution heater | No | Garage or open crawl space | 1 | 0.62 | Natural gas | Conventional | 50 |  | - | - | 572.5 | 106 | 100 | CFM @ 50 Pascals | 100.0, 95.0, 5.0 | Conditioned space, Conditioned space, Attic, exposed | 0.0, 0.0, 8.0 | Conditioned | 95 | 3.75 | ACH @ 50 Pascals | Exhaust Only | 80 | 437.2791 | 334.6815 | - | 160.2025 | - | 44.8702 | - | 16.0202 | - | 7.8667 | - | 7.325 | 352.98 | - | 117.35 | 1368.85
Bend | OR | 97702 | Bend, OR | Deschutes | Central - 8 | 5B | Pacific Power | Cascade Natural Gas | 54232 | 2017 | 2014 ORSC | No | No | No Solar | No | - | - | - | - | 2017-02-13 | 90 | 110 | 145 | 18% | 11.7 | 13.5 | 18.4 | 1229.96 | 102.5 | 2857 | 28060 | 2 | 3 | Townhouse, inside unit | No | More than one type | 1266.0, 325.0 | 30.0, 30.0 |  |  | 0 | - | 30 | - | 21 | 96.0, 14.0, 38.0 | 0.0, 0.0, 0.0 | 21 | Between conditioned space and ambient, Between cond and another cond unit (adiabatic), Between conditioned space and enclosed crawl | 2043.0, 112.0, 363.0 | 0.0, 0.0, 0.0 | 21.0, 21.0, 21.0 | 21 | 30.0, 40.0, 202.5, 56.0, 16.0, 142.5 | 0.3, 0.3, 0.3, 0.3, 0.3, 0.3 | 0.3, 0.3, 0.3, 0.3, 0.3, 0.3 | 0.3 | 0.3 | 487 | 19.0, 0.0 | 12.3, 30.0 | 38 | 38 | Conditioned area | 1 | 95 | Natural gas | AFUE | Fuel-fired air distribution heater | No | Garage or open crawl space | 1 | 0.62 | Natural gas | Conventional | 50 |  | - | - | 578.5 | 107.1 | 100 | CFM @ 50 Pascals | 100.0, 95.0, 5.0 | Conditioned space, Conditioned space, Attic, exposed | 0.0, 0.0, 8.0 | Conditioned | 95 | 3.79 | ACH @ 50 Pascals | Exhaust Only | 80 | 446.3371 | 337.6903 | - | 160.2025 | - | 45.7862 | - | 16.0202 | - | 7.8605 | - | 7.325 | 359.9 | - | 117.35 | 1379.96
Bend | OR | 97702 | Bend, OR | Deschutes | Central - 8 | 5B | Pacific Power | Cascade Natural Gas | 54233 | 2017 | 2014 ORSC | No | No | No Solar | No | - | - | - | - | 2017-02-13 | 90 | 110 | 145 | 18% | 11.7 | 13.5 | 18.4 | 1232.44 | 102.7 | 2857 | 28060 | 2 | 3 | Townhouse, inside unit | No | More than one type | 1266.0, 325.0 | 30.0, 30.0 |  |  | 0 | - | 30 | - | 21 | 96.0, 14.0, 38.0 | 0.0, 0.0, 0.0 | 21 | Between conditioned space and ambient, Between cond and another cond unit (adiabatic), Between conditioned space and enclosed crawl | 2043.0, 112.0, 363.0 | 0.0, 0.0, 0.0 | 21.0, 21.0, 21.0 | 21 | 30.0, 40.0, 202.5, 56.0, 16.0, 142.5 | 0.3, 0.3, 0.3, 0.3, 0.3, 0.3 | 0.3, 0.3, 0.3, 0.3, 0.3, 0.3 | 0.3 | 0.3 | 487 | 19.0, 0.0 | 12.3, 30.0 | 38 | 38 | Conditioned area | 1 | 95 | Natural gas | AFUE | Fuel-fired air distribution heater | No | Garage or open crawl space | 1 | 0.62 | Natural gas | Conventional | 50 |  | - | - | 578.5 | 107.1 | 100 | CFM @ 50 Pascals | 100.0, 95.0, 5.0 | Conditioned space, Conditioned space, Attic, exposed | 0.0, 0.0, 8.0 | Conditioned | 95 | 3.89 | ACH @ 50 Pascals | Exhaust Only | 80 | 449.5527 | 338.9798 | - | 160.2025 | - | 46.1122 | - | 16.0202 | - | 7.8587 | - | 7.325 | 362.38 | - | 117.35 | 1382.44
Portland | OR | 97229 | Portland-Vancouver-Hillsboro, OR-WA | Washington | Portland Metro - 3 | 4C | Portland General Electric | NW Natural Gas | 54510 | 2017 | 2014 ORSC | No | No | No Solar | No | - | - | - | - | 2017-02-13 | 95 | 121 | 168 | 21% | 8.6 | 10.6 | 14.5 | 1596.08 | 133.01 | 3999 | 35191 | 3 | 5 | Single-family detached | No | More than one type | 294.0, 251.0, 945.0, 325.0 | 30.0, 30.0, 30.0, 30.0 |  |  | 0 | - | 30 | - | - | 216.0, 40.0, 48.0 | 0.0, 0.0, 0.0 | 21 | Between conditioned space and ambient, Between conditioned space and garage, Between conditioned space and enclosed crawl | 3488.0, 363.0 | 0.0, 0.0 | 21.0, 21.0 | 21 | 33.0, 206.300003, 30.0, 90.0, 32.5, 92.0, 69.0 | 0.3, 0.3, 0.3, 0.3, 0.3, 0.3, 0.3 | 0.3, 0.3, 0.3, 0.3, 0.3, 0.3, 0.3 | 0.3 | 0.3 | 553 | 0.0, 0.0 | 40.0, 30.0 | 38 | 38 | Attic | 1 | 92.1 | Natural gas | AFUE | Fuel-fired air distribution heater | No | Garage or open crawl space | 1 | 0.6 | Natural gas | Conventional | 50 |  | - | - | 809.8 | 150 | 111 | CFM @ 50 Pascals | 25.0, 100.0, 75.0 | Attic, exposed, Attic, exposed, Conditioned space | 8.0, 8.0, 0.0 | Partial | 75 | 2.79 | ACH @ 50 Pascals | Air Cycler | 100 | 443.3713 | 344.4519 | - | 157.97 | - | 45.5127 | - | 15.797 | - | 9.658 | - | 9.072 | 439.56 | - | 143.31 | 1818.08
Hillsboro | OR | 97123 | Portland-Vancouver-Hillsboro, OR-WA | Washington | Portland Metro - 3 | 4C | Portland General Electric | NW Natural Gas | 54568 | 2017 | 2014 ORSC | No | No | No Solar | No | - | - | - | - | 2017-02-20 | 47 | 55 | 92 | 15% | 5.3 | 6 | 8.2 | 1062.25 | 88.52 | 1570 | 14302 | 2 | 3 | Townhouse, inside unit | No | Enclosed crawl space | 203.0, 710.0 | 39.700001, 30.0 |  |  | - | - | 30 | 40 | - | - | - | - | - | 995.0, 125.0, 1135.0 | 0.0, 0.0, 0.0 | 23.0, 23.0, 11.0 | 23 | 62.0, 70.0 | 0.3, 0.3 | 0.3, 0.3 | 0.3 | 0.3 | 132 | 35 | 9 | 49 | - | Conditioned area | 1 | 92.1 | Natural gas | AFUE | Fuel-fired air distribution heater | No | Conditioned area | 1 | 0.95 | Electric | Conventional | 50 |  | 13 | SEER | 317.925 | 58.875 | 100 | CFM @ 50 Pascals | 5.0, 100.0, 95.0 | Attic, exposed, Conditioned space, Conditioned space | 8.0, 8.0, 8.0 | Conditioned | 95 | 4.7 | ACH @ 50 Pascals | Air Cycler | 99 | 116.8295 | 138.3199 | 530.9032 | - | 2507.3296 | 12.155 | 1.812 | 8.5574 | - | 9.9628 | 32.4861 | 32.5552 | 121.1 | 58.86 | 278.59 | 1284.25
Corvallis | OR | 97333 | Corvallis, OR | Benton | Southern Willamette - 5 | 4C | Pacific Power | NW Natural Gas | 51904 | 2017 | 2014 ORSC | No | No | No Solar | No | - | 2 | - | - | 2017-02-20 | 59 | 77 | 106 | 23% | 8.7 | 10.5 | 14.3 | 979.26 | 81.61 | 2033 | 17346 | 2 | 4 | Single-family detached | No | Enclosed crawl space | 839.0, 355.0 | 38.0, 48.0 |  |  | - | - | 38 | 48 | - | 110.0, 37.0 | 0.0, 0.0 | 21 | Between conditioned space and ambient, Between conditioned space and garage | 2085.0, 360.0 | 0.0, 0.0 | 23.0, 23.0 | 23 | 83.300003, 142.0, 36.0, 54.0 | 0.29, 0.29, 0.29, 0.29 | 0.3, 0.3, 0.3, 0.3 | 0.29 | 0.3 | 315.3 | 35 | 9 | 49 | - | Conditioned area | 1 | 95 | Natural gas | AFUE | Fuel-fired air distribution heater | No | Garage or open crawl space | 1 | 0.62 | Natural gas | Conventional | 50 |  | - | - | 411.6825 | 152.475 | 78 | CFM @ 50 Pascals | 100.0, 95.0, 5.0 | Conditioned space, Conditioned space, Attic, exposed | 0.0, 0.0, 8.0 | Conditioned | 95 | 3.1 | ACH @ 50 Pascals | Air Cycler | 93 | 203.107 | 176.8951 | - | 150.3058 | - | 20.9144 | - | 15.0306 | - | 9.6344 | - | 9.072 | 201.5 | - | 136.36 | 1189.26
Portland | OR | 97229 | Portland-Vancouver-Hillsboro, OR-WA | Washington | Portland Metro - 3 | 4C | Portland General Electric | NW Natural Gas | 35348 | 2017 | 2014 ORSC | No | No | No Solar | No | - | - | - | - | 2017-02-20 | 59 | 85 | 121 | 30% | 5.9 | 7.9 | 10.6 | 1123.07 | 93.59 | 2505 | 21339 | 2 | 5 | Single-family detached | No | Enclosed crawl space | 556.0, 636.0, 121.0 | 38.0, 50.0, 50.0 |  |  | - | - | 38 | 50 | - | 144.0, 15.0 | 0.0, 0.0 | 21 | Between conditioned space and ambient, Between conditioned space and garage | 2504.0, 135.0 | 0.0, 0.0 | 23.0, 23.0 | 23 | 120.0, 137.0, 54.0, 53.0 | 0.3, 0.3, 0.3, 0.3 | 0.3, 0.3, 0.3, 0.3 | 0.3 | 0.3 | 364 | 35 | 9 | 49 | - | Conditioned area | 1 | 95 | Natural gas | AFUE | Fuel-fired air distribution heater | No | Garage or open crawl space | 1 | 0.82 | Natural gas | Instant water heater | - |  | - | - | 507.263 | 93.9375 | 100 | CFM @ 50 Pascals | 95.0, 95.0, 5.0, 5.0 | Conditioned space, Conditioned space, Attic, exposed, Attic, exposed | 0.0, 0.0, 8.0, 8.0 | Conditioned | 95 | 2.55 | ACH @ 50 Pascals | Air Cycler | 100 | 211.271 | 398.9244 | - | 98.1101 | - | 22.4886 | - | 9.811 | - | 10.4714 | - | 9.072 | 235.49 | - | 89.01 | 1345.07
Portland | OR | 97229 | Portland-Vancouver-Hillsboro, OR-WA | Washington | Portland Metro - 3 | 4C | Portland General Electric | NW Natural Gas | 35553 | 2017 | 2014 ORSC | No | No | No Solar | No | - | - | - | - | 2017-02-20 | 62 | 90 | 123 | 30% | 6.1 | 8.2 | 10.8 | 1154.4 | 96.2 | 2557 | 21532 | 2 | 5 | Single-family detached | No | Enclosed crawl space | 1076.0, 401.0, 52.0 | 38.0, 50.400002, 50.400002 |  |  | - | - | 38 | 50 | - | 120.0, 40.0 | 0.0, 0.0 | 21 | Between conditioned space and ambient, Between conditioned space and garage | 2562.0, 360.0 | 0.0, 0.0 | 23.0, 23.0 | 23 | 80.0, 148.0, 59.0, 102.199997 | 0.3, 0.3, 0.3, 0.3 | 0.3, 0.3, 0.3, 0.3 | 0.3 | 0.3 | 389 | 35 | 9 | 49 | - | Conditioned area | 1 | 95 | Natural gas | AFUE | Fuel-fired air distribution heater | No | Conditioned area | 1 | 0.82 | Natural gas | Instant water heater | - |  | - | - | 517.8 | 95.9 | 113 | CFM @ 50 Pascals | 100.0, 80.0, 20.0 | Conditioned space, Conditioned space, Attic, exposed | 0.0, 0.0, 8.0 | Partial | 90 | 2.53 | ACH @ 50 Pascals | Air Cycler | 100 | 235.1091 | 419.4421 | - | 98.1101 | - | 24.9425 | - | 9.811 | - | 10.3976 | - | 9.072 | 259.34 | - | 89.01 | 1376.4
Bend | OR | 97701 | Bend, OR | Deschutes | Central - 8 | 5B | Pacific Power | Cascade Natural Gas | 51137 | 2017 | 2014 ORSC | No | No | No Solar | No | - | - | - | - | 2017-02-20 | 63 | 84 | 89 | 23% | 10.1 | 13 | 11.4 | 1028.8 | 85.73 | 1504 | 17590 | 1 | 3 | Single-family detached | No | Enclosed crawl space | 1504 | 38 |  |  | - | - | 38 | - | - | - | - | - | - | 1759.0, 220.0, 200.0 | 0.0, 0.0, 0.0 | 23.0, 23.0, 23.0 | 23 | 82.0, 141.0, 102.699997, 3.0 | 0.3, 0.3, 0.3, 0.3 | 0.28, 0.28, 0.28, 0.28 | 0.3 | 0.28 | 328 | 35.0, 0.0 | 9.0, 30.0 | 49 | 38 | Garage or open crawl space | 1 | 95 | Natural gas | AFUE | Fuel-fired air distribution heater | No | Garage or open crawl space | 1 | 2.7 | Electric | Heat pump | 50 |  | 13 | SEER | 406.08 | 75.2 | 88 | CFM @ 50 Pascals | 50.0, 50.0, 50.0, 50.0 | Enclosed crawl space, Enclosed crawl space, Attic, exposed, Attic, exposed | 8.0, 8.0, 8.0, 8.0 | Unconditioned | 0 | 3.15 | ACH @ 50 Pascals | Exhaust Only | 88 | 324.3122 | 588.113 | 804.9141 | - | 978.6951 | 34.4384 | 2.7471 | 3.3403 | - | 8.5854 | 29.2028 | 29.2648 | 295.67 | 80.22 | 97.75 | 1178.8
Eugene | OR | 97404 | Eugene-Springfield, OR | Lane | Southern Willamette - 5 | 4C | Eugene Water & Electric Board | NW Natural Gas | 54662 | 2017 | 2014 ORSC | No | No | No Solar | No | 2 | 2 | - | - | 2017-02-20 | 68 | 81 | 112 | 15% | 3 | 3.6 | 5.2 | 1012.97 | 84.41 | 2219 | 19506 | 2 | 3 | Single-family detached | No | Enclosed crawl space | 1532.0, 176.0 | 30.0, 38.0 |  |  | - | - | 30 | 38 | - | 32.0, 22.0, 63.0 | 0.0, 0.0, 0.0 | 23 | Between conditioned space and ambient, Between conditioned space and garage, Between conditioned space and attic | 1597.0, 300.0, 674.0 | 0.0, 0.0, 0.0 | 23.0, 23.0, 23.0 | 23 | 108.0, 27.0, 42.5, 77.199997 | 0.29, 0.29, 0.29, 0.29 | 0.3, 0.3, 0.3, 0.3 | 0.29 | 0.3 | 254.7 | 35 | 9 | 49 | - | Garage or open crawl space | 1 | 95 | Natural gas | AFUE | Fuel-fired air distribution heater | No | Garage or open crawl space | 1 | 0.62 | Natural gas | Conventional | 50 |  | 13 | SEER | 449.3475 | 249.6375 | 124 | CFM @ 50 Pascals | 95.0, 95.0, 5.0, 5.0 | Enclosed crawl space, Enclosed crawl space, Conditioned space, Conditioned space | 8.0, 8.0, 8.0, 8.0 | Partial | 5 | 3 | ACH @ 50 Pascals | Exhaust Only | 100 | 271.6323 | 256.5104 | 650.3655 | 150.3058 | - | 28.0387 | 2.2197 | 15.0306 | - | 9.5524 | 25.0568 | 9.072 | 267.84 | 55.62 | 136.36 | 1354.97
Portland | OR | 97219 | Portland-Vancouver-Hillsboro, OR-WA | Multnomah | Portland Metro - 3 | 4C | Portland General Electric | NW Natural Gas | 54636 | 2017 | 2014 ORSC | No | No | No Solar | No | - | - | - | - | 2017-02-20 | 69 | 118 | 135 | 33% | 6.4 | 9.3 | 11.7 | 1316.84 | 109.74 | 2893 | 25587 | 3 | 4 | Single-family detached | No | More than one type | 217.0, 472.0 | 38.0, 38.0 |  |  | 15 | 15 | 38 | 38 | - | 270.0, 27.0 | 0.0, 0.0 | 21 | Between conditioned space and ambient, Between conditioned space and garage | 911.0, 908.0, 1377.0, 248.0, 109.0 | 0.0, 0.0, 0.0, 0.0, 0.0 | 23.0, 23.0, 23.0, 23.0, 23.0 | 23 | 110.0, 120.0, 125.0, 116.699997 | 0.28, 0.28, 0.28, 0.28 | 0.29, 0.29, 0.29, 0.29 | 0.28 | 0.29 | 471.7 | 35 | 9 | 49 | - | Conditioned area | 1 | 11.6 | Electric | HSPF | Air-source heat pump | Yes | Garage or open crawl space | 1 | 0.91 | Natural gas | Instant water heater | - |  | 20.6 | SEER | 585.833 | 325.463 | - | CFM @ 50 Pascals | 100.0, 100.0 | Conditioned space, Conditioned space | 0.0, 0.0 | Conditioned | 100 | 3.37 | ACH @ 50 Pascals | Exhaust Only | 100 | - | 2823.5728 | 562.2533 | 88.4069 | - | 9.6368 | 1.919 | 8.8407 | - | 32.6948 | 32.4861 | 9.072 | 315.07 | 62.34 | 80.2 | 1538.84
Bend | OR | 97701 | Bend, OR | Deschutes | Central - 8 | 5B | Pacific Power | Cascade Natural Gas | 51135 | 2017 | 2014 ORSC | No | No | No Solar | No | - | - | - | - | 2017-02-20 | 72 | 100 | 135 | 27% | 10.9 | 13 | 17.2 | 1119.74 | 93.31 | 2615 | 22252 | 2 | 5 | Single-family detached | No | Enclosed crawl space | 1028.0, 597.0 | 38.0, 38.0 |  |  | - | - | 38 | 38 | - | 97.0, 50.0 | 0.0, 0.0 | 21 | Between conditioned space and ambient, Between conditioned space and garage | 2217.0, 450.0 | 0.0, 0.0 | 23.0, 23.0 | 23 | 120.0, 148.0, 18.0 | 0.3, 0.3, 0.3 | 0.3, 0.3, 0.3 | 0.3 | 0.3 | 286 | 35 | 9 | 49 | - | Garage or open crawl space | 1 | 95 | Natural gas | AFUE | Fuel-fired air distribution heater | No | Garage or open crawl space | 1 | 0.94 | Natural gas | Instant water heater | - |  | - | - | 529.5 | 98.1 | 149 | CFM @ 50 Pascals | 50.0, 50.0, 50.0, 50.0 | Enclosed crawl space, Enclosed crawl space, Attic, exposed, Attic, exposed | 8.0, 8.0, 8.0, 8.0 | Unconditioned | 0 | 3.06 | ACH @ 50 Pascals | Air Cycler | 81 | 328.8553 | 525.3282 | - | 91.0194 | - | 34.6785 | - | 9.1019 | - | 8.4413 | - | 7.325 | 292.73 | - | 66.67 | 1269.74
Portland | OR | 97229 | Portland-Vancouver-Hillsboro, OR-WA | Washington | Portland Metro - 3 | 4C | Portland General Electric | NW Natural Gas | 35232 | 2017 | 2014 ORSC | No | No | No Solar | No | - | - | - | - | 2017-02-20 | 78 | 113 | 157 | 31% | 7.6 | 10.1 | 13.6 | 1446.46 | 120.54 | 3653 | 31773 | 3 | 6 | Single-family detached | No | More than one type | 840.0, 405.0, 466.0, 71.0 | 38.0, 38.0, 50.400002, 50.400002 |  |  | - | - | 38 | 50 | 23 | 211.0, 41.0, 45.0 | 0.0, 0.0, 0.0 | 21 | Between conditioned space and ambient, Between conditioned space and garage, Between conditioned space and enclosed crawl | 2999.0, 369.0, 405.0, 118.0 | 0.0, 0.0, 0.0, 0.0 | 23.0, 23.0, 23.0, 23.0 | 23 | 91.5, 355.5, 32.0, 54.200001 | 0.3, 0.3, 0.3, 0.3 | 0.3, 0.3, 0.3, 0.3 | 0.3 | 0.3 | 533 | 35 | 9 | 49 | - | Conditioned area | 1 | 95 | Natural gas | AFUE | Fuel-fired air distribution heater | No | Garage or open crawl space | 1 | 0.82 | Natural gas | Instant water heater | - |  | - | - | 739.7 | 137 | 100 | CFM @ 50 Pascals | 95.0, 95.0, 5.0, 5.0 | Conditioned space, Conditioned space, Attic, exposed, Attic, exposed | 0.0, 0.0, 8.0, 8.0 | Conditioned | 95 | 2.2 | ACH @ 50 Pascals | Air Cycler | 95 | 323.5375 | 523.0955 | - | 98.1101 | - | 34.1391 | - | 9.811 | - | 10.2781 | - | 9.072 | 350.89 | - | 89.01 | 1668.46
Portland | OR | 97218 | Portland-Vancouver-Hillsboro, OR-WA | Multnomah | Portland Metro - 3 | 4C | Pacific Power | NW Natural Gas | 36899 | 2017 | 2014 ORSC | No | No | No Solar | No | - | - | - | - | 2017-02-20 | 79 | 107 | 148 | 26% | 12.5 | 15.4 | 19.3 | 1366.78 | 113.9 | 3354 | 29825 | 2 | 5 | Single-family detached | No | Enclosed crawl space | 1465.0, 615.0 | 38.0, 38.0 |  |  | - | - | 38 | 38 | - | 136.0, 48.0 | 0.0, 0.0 | 21 | Between conditioned space and ambient, Between conditioned space and garage | 2776.0, 432.0 | 0.0, 0.0 | 23.0, 23.0 | 23 | 194.300003, 154.0, 22.0, 119.0 | 0.3, 0.3, 0.3, 0.3 | 0.3, 0.3, 0.3, 0.3 | 0.3 | 0.3 | 489 | 35 | 9 | 49 | - | Garage or open crawl space | 1 | 96.2 | Natural gas | AFUE | Fuel-fired air distribution heater | Yes | Garage or open crawl space | 1 | 0.77 | Natural gas | Conventional | 50 |  | 13 | SEER | 679.2 | 125.8 | 164 | CFM @ 50 Pascals | 50.0, 50.0, 40.0, 40.0, 10.0, 10.0 | Enclosed crawl space, Enclosed crawl space, Attic, exposed, Attic, exposed, Conditioned space, Conditioned space | 8.0, 8.0, 8.0, 8.0, 0.0, 0.0 | Partial | 10 | 2.5 | ACH @ 50 Pascals | Air Cycler | 98 | 323.9769 | 314.3095 | 1205.6818 | 107.5055 | - | 33.4704 | 4.115 | 10.7505 | - | 9.6985 | 29.453 | 9.072 | 324.61 | 121.2 | 97.53 | 1576.78
Bend | OR | 97701 | Bend, OR | Deschutes | Central - 8 | 5B | Pacific Power | Cascade Natural Gas | 50423 | 2017 | 2014 ORSC | No | No | No Solar | No | - | - | - | - | 2017-02-20 | 81 | 95 | 97 | 14% | 9.9 | 11.4 | 12.4 | 1053.12 | 87.76 | 1691 | 14736 | 2 | 3 | Single-family detached | No | Enclosed crawl space | 1208.0, 435.0 | 38.0, 38.0 |  |  | - | - | 38 | 38 | - | 88.0, 24.0 | 0.0, 0.0 | 21 | Between conditioned space and ambient, Between conditioned space and garage | 2177.0, 216.0, 156.0 | 0.0, 0.0, 0.0 | 23.0, 23.0, 23.0 | 23 | 65.0, 49.0, 193.5, 46.299999 | 0.3, 0.3, 0.3, 0.3 | 0.3, 0.3, 0.3, 0.3 | 0.3 | 0.3 | 353 | 35.0, 0.0 | 9.0, 30.0 | 49 | 38 | Garage or open crawl space | 1 | 95 | Natural gas | AFUE | Fuel-fired air distribution heater | No | Garage or open crawl space | 1 | 0.68 | Natural gas | Conventional | 75 |  | - | - | 342.4 | 63.4 | 99 | CFM @ 50 Pascals | 50.0, 50.0, 50.0, 50.0 | Enclosed crawl space, Enclosed crawl space, Attic, exposed, Attic, exposed | 8.0, 8.0, 8.0, 8.0 | Unconditioned | 0 | 5.11 | ACH @ 50 Pascals | Air Cycler | 81 | 410.1268 | 634.122 | - | 154.6082 | - | 43.1769 | - | 15.4608 | - | 8.4068 | - | 7.325 | 362.98 | - | 113.25 | 1203.12
Portland | OR | 97229 | Portland-Vancouver-Hillsboro, OR-WA | Washington | Portland Metro - 3 | 4C | Portland General Electric | NW Natural Gas | 35234 | 2017 | 2014 ORSC | No | No | No Solar | No | - | - | - | - | 2017-02-20 | 82 | 118 | 162 | 30% | 7.9 | 10.4 | 14 | 1495.45 | 124.62 | 3804 | 32749 | 3 | 5 | Single-family detached | No | Enclosed crawl space | 843.0, 495.0, 385.0, 16.0 | 38.0, 38.0, 50.400002, 50.400002 |  |  | - | - | 38 | 50 | - | 228.0, 43.0, 48.0 | 0.0, 0.0, 0.0 | 21 | Between conditioned space and ambient, Between conditioned space and garage, Between conditioned space and enclosed crawl | 3378.0, 387.0, 432.0, 122.0 | 0.0, 0.0, 0.0, 0.0 | 23.0, 23.0, 23.0, 23.0 | 23 | 118.5, 300.299988, 75.800003, 38.0 | 0.3, 0.3, 0.3, 0.3 | 0.3, 0.3, 0.3, 0.3 | 0.3 | 0.3 | 532 | 35 | 9 | 49 | - | Conditioned area | 1 | 95 | Natural gas | AFUE | Fuel-fired air distribution heater | No | Conditioned area | 1 | 0.82 | Natural gas | Instant water heater | - |  | - | - | 770.3 | 142.6 | 100 | CFM @ 50 Pascals | 95.0, 95.0, 5.0, 5.0 | Conditioned space, Conditioned space, Attic, exposed, Attic, exposed | 0.0, 0.0, 8.0, 8.0 | Conditioned | 95 | 2.6 | ACH @ 50 Pascals | Air Cycler | 86 | 368.2419 | 474.3443 | - | 98.1101 | - | 38.4431 | - | 9.811 | - | 10.0395 | - | 9.072 | 385.95 | - | 89.01 | 1717.45
Portland | OR | 97229 | Portland-Vancouver-Hillsboro, OR-WA | Washington | Portland Metro - 3 | 4C | Portland General Electric | NW Natural Gas | 50343 | 2017 | 2014 ORSC | No | No | No Solar | No | - | - | - | 2 | 2017-02-20 | 82 | 111 | 160 | 26% | 7.9 | 10.3 | 13.9 | 1495.59 | 124.63 | 3754 | 32135 | 2 | 5 | Single-family detached | No | More than one type | 840.0, 168.0, 985.0 | 38.0, 48.0, 38.0 |  |  | - | - | 38 | 48 | - | 172.0, 20.0, 43.0 | 0.0, 0.0, 0.0 | 21 | Between conditioned space and ambient, Between conditioned space and garage, Between conditioned space and attic | 2482.0, 132.0, 180.0 | 0.0, 0.0, 0.0 | 23.0, 23.0, 23.0 | 23 | 59.5, 87.199997, 162.0, 205.5 | 0.032, 0.032, 0.032, 0.032 | 0.3, 0.3, 0.3, 0.3 | 0.29 | 0.3 | 514.2 | 35.0, 0.0 | 9.0, 49.0 | 49 | - | Conditioned area | 1 | 95.5 | Natural gas | AFUE | Fuel-fired air distribution heater | No | Garage or open crawl space | 1 | 0.62 | Natural gas | Conventional | 50 |  | 13 | SEER | 760.185 | 281.55 | 100 | CFM @ 50 Pascals | 100.0, 95.0, 5.0 | Conditioned space, Conditioned space, Attic, exposed | 0.0, 0.0, 8.0 | Conditioned | 95 | 2.7 | ACH @ 50 Pascals | Air Cycler | 100 | 330.8162 | 248.0337 | 489.1989 | 150.3058 | - | 33.9282 | 1.6696 | 15.0306 | - | 9.6374 | 32.4861 | 9.072 | 326.98 | 54.24 | 136.36 | 1717.59
Tigard | OR | 97224 | Portland-Vancouver-Hillsboro, OR-WA | Washington | Portland Metro - 3 | 4C | Portland General Electric | NW Natural Gas | 36509 | 2017 | 2014 ORSC | No | No | No Solar | No | - | - | - | - | 2017-02-20 | 84 | 114 | 161 | 27% | 8.7 | 11 | 13.9 | 1701.45 | 141.79 | 3778 | 32287 | 2 | 4 | Single-family detached | No | Enclosed crawl space | 1685.0, 19.0, 650.0 | 30.0, 100.0, 100.0 |  |  | - | - | 30 | 100 | - | 124 | - | 21 | Between conditioned space and ambient | 3138.0, 578.0, 34.0 | 0.0, 0.0, 0.0 | 23.0, 23.0, 23.0 | 23 | 168.0, 198.5, 30.0, 62.5 | 0.3, 0.3, 0.3, 0.3 | 0.3, 0.3, 0.3, 0.3 | 0.3 | 0.3 | 459 | 35 | 9 | 49 | - | Conditioned area | 1 | 92.1 | Natural gas | AFUE | Fuel-fired air distribution heater | No | Garage or open crawl space | 2 | 0.95 | Electric | Conventional | 50 |  | 13 | SEER | 765.045 | 283.35 | 100 | CFM @ 50 Pascals | 95.0, 100.0, 5.0 | Conditioned space, Conditioned space, Attic, exposed | 8.0, 8.0, 8.0 | Conditioned | 95 | 2.2 | ACH @ 50 Pascals | Air Cycler | 100 | 347.8009 | 238.1585 | 975.7705 | - | 2674.4844 | 35.5929 | 3.3303 | 9.1279 | - | 9.5878 | 32.7939 | 32.641 | 341.26 | 109.21 | 297.94 | 1923.45
Tigard | OR | 97224 | Portland-Vancouver-Hillsboro, OR-WA | Washington | Portland Metro - 3 | 4C | Portland General Electric | NW Natural Gas | 36495 | 2017 | 2014 ORSC | No | No | No Solar | No | - | - | - | - | 2017-02-20 | 102 | 148 | 195 | 32% | 10.3 | 13.7 | 16.8 | 2005.2 | 167.1 | 4880 | 46501 | 3 | 4 | Single-family detached | No | Enclosed crawl space | 587.0, 1100.0, 19.0, 650.0 | 30.0, 30.0, 100.0, 100.0 |  |  | - | - | 30 | 100 | - | 124 | - | 21 | Between conditioned space and ambient | 4917.0, 641.0, 34.0 | 0.0, 0.0, 0.0 | 23.0, 23.0, 23.0 | 23 | 168.0, 288.5, 30.0, 62.5 | 0.3, 0.3, 0.3, 0.3 | 0.3, 0.3, 0.3, 0.3 | 0.3 | 0.3 | 549 | 35 | 9 | 49 | - | Conditioned area | 1 | 92.1 | Natural gas | AFUE | Fuel-fired air distribution heater | No | Garage or open crawl space | 2 | 0.95 | Electric | Conventional | 50 |  | 13 | SEER | 988.2 | 366 | 100 | CFM @ 50 Pascals | 95.0, 100.0, 5.0 | Conditioned space, Conditioned space, Attic, exposed | 8.0, 8.0, 8.0 | Conditioned | 95 | 1.9 | ACH @ 50 Pascals | Air Cycler | 100 | 472.7514 | 302.2329 | 1124.675 | - | 2674.4844 | 48.3067 | 3.8385 | 9.1279 | - | 9.5562 | 33.0051 | 32.8105 | 461.63 | 126.69 | 299.49 | 2227.2
Tigard | OR | 97224 | Portland-Vancouver-Hillsboro, OR-WA | Washington | Portland Metro - 3 | 4C | Portland General Electric | NW Natural Gas | 36478 | 2017 | 2014 ORSC | No | No | No Solar | No | - | - | - | - | 2017-02-20 | 103 | 148 | 195 | 31% | 10.4 | 13.7 | 16.8 | 2019.42 | 168.28 | 4880 | 46501 | 3 | 4 | Single-family detached | No | Enclosed crawl space | 587.0, 1100.0, 19.0, 650.0 | 30.0, 30.0, 100.0, 100.0 |  |  | - | - | 30 | 100 | - | 124 | - | 21 | Between conditioned space and ambient | 4917.0, 641.0, 34.0 | 0.0, 0.0, 0.0 | 23.0, 23.0, 23.0 | 23 | 168.0, 288.5, 30.0, 62.5 | 0.3, 0.3, 0.3, 0.3 | 0.3, 0.3, 0.3, 0.3 | 0.3 | 0.3 | 549 | 35 | 9 | 49 | - | Conditioned area | 1 | 92.1 | Natural gas | AFUE | Fuel-fired air distribution heater | No | Garage or open crawl space | 2 | 0.95 | Electric | Conventional | 50 |  | 13 | SEER | 988.2 | 366 | 100 | CFM @ 50 Pascals | 95.0, 100.0, 5.0 | Conditioned space, Conditioned space, Attic, exposed | 8.0, 8.0, 8.0 | Conditioned | 95 | 2.2 | ACH @ 50 Pascals | Air Cycler | 100 | 489.5918 | 308.7834 | 1109.3662 | - | 2674.4844 | 50.013 | 3.7862 | 9.1279 | - | 9.5496 | 33.0005 | 32.8099 | 477.6 | 124.95 | 299.49 | 2241.42
Hillsboro | OR | 97124 | Portland-Vancouver-Hillsboro, OR-WA | Washington | Portland Metro - 3 | 4C | Portland General Electric | NW Natural Gas | 35538 | 2017 | 2014 ORSC | No | Yes | No Solar | No | - | - | - | - | 2017-02-20 | 108 | 191 | 181 | 33% | 9.8 | 14.4 | 16.2 | 2059.45 | 171.62 | 5332 | 52849 | 2 | 5 | Single-family detached | No | Enclosed crawl space | 2549.0, 611.0 | 38.0, 50.0 |  |  | - | - | 38 | 50 | - | 167.0, 55.0 | 0.0, 0.0 | 21 | Between conditioned space and ambient, Between conditioned space and garage | 3725.0, 570.0, 439.0 | 0.0, 0.0, 0.0 | 23.0, 23.0, 23.0 | 23 | 241.5, 379.0, 141.300003 | 0.25, 0.25, 0.25 | 0.25, 0.25, 0.25 | 0.25 | 0.25 | 761 | 38.0, 0.0 | 11.0, 30.0 | 49 | 38 | Conditioned area | 1 | 9 | Electric | HSPF | Air-source heat pump | Yes | Garage or open crawl space | 1 | 0.97 | Natural gas | Instant water heater | - |  | - | - | 1079.7 | 200 | 57 | CFM @ 50 Pascals | 100.0, 100.0 | Conditioned space, Conditioned space | 0.0, 0.0 | Conditioned | 100 | 2.24 | ACH @ 50 Pascals | Balanced | 92 | - | 5138.2827 | 944.7565 | 82.9384 | - | 17.5368 | 3.2244 | 8.2938 | - | 33.3554 | 32.8539 | 9.072 | 584.95 | 105.93 | 75.24 | 2281.45
Portland | OR | 97219 | Portland-Vancouver-Hillsboro, OR-WA | Multnomah | Portland Metro - 3 | 4C | Portland General Electric | NW Natural Gas | 33666 | 2017 | 2014 ORSC | No | No | No Solar | No | - | - | - | - | 2017-02-21 | 79 | 120 | 138 | 34% | 7.1 | 10.2 | 12 | 1322.95 | 110.25 | 3046 | 27201 | 3 | 3 | Single-family detached | No | Slab | 1036.0, 149.0 | 50.0, 50.0 |  |  | 15 | 10 | - | 50 | - | 230.0, 35.0 | 0.0, 0.0 | 21 | Between conditioned space and ambient, Between conditioned space and garage | 3307.0, 280.0 | 0.0, 0.0 | 23.0, 23.0 | 23 | 209.800003, 184.5, 177.899994, 240.800003 | 0.27, 0.27, 0.27, 0.27 | 0.28, 0.28, 0.28, 0.28 | 0.27 | 0.28 | 813 | 19 | 12.3 | 38 | - | Conditioned area | 1 | 95 | Natural gas | AFUE | Fuel-fired air distribution heater | No | Conditioned area | 1 | 0.97 | Natural gas | Instant water heater | - |  | - | - | 616.8 | 114.2 | 78 | CFM @ 50 Pascals | 100.0, 100.0 | Conditioned space, Conditioned space | 0.0, 0.0 | Conditioned | 100 | 2.9 | ACH @ 50 Pascals | Exhaust Only | 100 | 421.5835 | 413.2213 | - | 82.9384 | - | 43.5687 | - | 8.2938 | - | 9.8112 | - | 9.072 | 427.46 | - | 75.24 | 1544.95
Bend | OR | 97701 | Bend, OR | Deschutes | Central - 8 | 5B | Pacific Power | Cascade Natural Gas | 54725 | 2017 | 2014 ORSC | No | No | No Solar | No | - | - | - | - | 2017-02-28 | 38 | 61 | 87 | 32% | 6.3 | 8.5 | 13.9 | 616.4 | 51.37 | 620 | 5402 | 2 | 1 | Single-family detached | No | Enclosed crawl space | 130.0, 390.0, 9.0 | 38.0, 38.0, 38.0 |  |  | - | - | 38 | 38 | - | 37.0, 28.0 | 0.0, 0.0 | 21 | Between conditioned space and ambient, Between conditioned space and garage | 1069.0, 252.0 | 0.0, 0.0 | 23.0, 23.0 | 23 | 74.0, 72.0, 36.0, 36.0 | 0.25, 0.25, 0.25, 0.25 | 0.27, 0.27, 0.27, 0.27 | 0.25 | 0.27 | 218 | 35 | 9 | 49 | - | Conditioned area | 1 | 12 | Electric | HSPF | Air-source heat pump | No | Garage or open crawl space | 1 | 0.94 | Natural gas | Instant water heater | - |  | 21 | SEER | 125.55 | 23.25 | - | CFM @ 50 Pascals | 100.0, 100.0 | Conditioned space, Conditioned space | 0.0, 0.0 | Conditioned | 100 | 4.82 | ACH @ 50 Pascals | Exhaust Only | 80 | - | 1263.0359 | 224.917 | 91.0194 | - | 4.3107 | 0.76763 | 9.1019 | - | 29.2026 | 29.2028 | 7.325 | 125.88 | 22.42 | 66.67 | 766.4
Central Point | OR | 97502 | Medford, OR | Jackson | Southern - 6 | 4C | Pacific Power | Avista | 55524 | 2017 | 2014 ORSC | No | No | No Solar | No | - | - | 1 | - | 2017-02-28 | 47 | 81 | 124 | 32% | 9.9 | 14.6 | 22.2 | 956.28 | 79.69 | 2002 | 17701 | 2 | 3 | Single-family detached | No | Enclosed crawl space | 1325 | 38 |  |  | - | - | 38 | - | - | 109.5 | - | 21 | Between conditioned space and ambient | 2105.0, 220.5 | 0.0, 0.0 | 23.0, 23.0 | 23 | 90.0, 21.0, 158.699997 | 0.3, 0.3, 0.3 | 0.27, 0.27, 0.27 | 0.3 | 0.27 | 269.7 | 35 | 9 | 49 | - | Conditioned area | 1 | 11 | Electric | HSPF | Air-source heat pump | Yes | Garage or open crawl space | 1 | 2.2 | Electric | Heat pump | 50 |  | 19.2 | SEER | 405.405 | 75.075 | - | CFM @ 50 Pascals | 100.0, 100.0 | Conditioned space, Conditioned space | 8.0, 8.0 | Conditioned | 100 | 2.2 | ACH @ 50 Pascals | Exhaust Only | 100 | - | 1731.8337 | 665.5886 | - | 1139.7876 | 5.9107 | 2.2716 | 3.8901 | - | 29.2026 | 29.2027 | 29.2648 | 172.61 | 66.34 | 113.84 | 1070.28
Gresham | OR | 97080 | Portland-Vancouver-Hillsboro, OR-WA | Multnomah | Portland Metro - 3 | 4C | Portland General Electric | NW Natural Gas | 32520 | 2017 | 2014 ORSC | No | No | No Solar | No | - | - | - | - | 2017-02-28 | 53 | 67 | 99 | 18% | 5.2 | 6.7 | 8.8 | 1004.75 | 83.73 | 1803 | 15357 | 2 | 3 | Single-family detached | No | Enclosed crawl space | 937.0, 242.0, 26.0 | 38.0, 38.0, 38.0 |  |  | - | - | 38 | 38 | - | 101.0, 27.0, 26.0 | 0.0, 0.0, 0.0 | 21 | Between conditioned space and ambient, Between conditioned space and garage, Between conditioned space and attic | 1732.0, 256.0, 216.0 | 0.0, 0.0, 0.0 | 21.0, 21.0, 21.0 | 21 | 76.0, 15.0, 122.0 | 0.3, 0.3, 0.3 | 0.3, 0.3, 0.3 | 0.3 | 0.3 | 213 | 30 | 9 | 49 | - | Garage or open crawl space | 1 | 95 | Natural gas | AFUE | Fuel-fired air distribution heater | No | Garage or open crawl space | 1 | 2.9 | Electric | Heat pump | 50 |  | - | - | 365.1 | 67.6 | 194 | CFM @ 50 Pascals | 100.0, 100.0 | Enclosed crawl space, Attic, exposed | 8.0, 8.0 | Unconditioned | 0 | 4.61 | ACH @ 50 Pascals | Exhaust Only | 100 | 252.0924 | 302.2885 | - | - | 853.3071 | 26.2409 | - | 2.9123 | - | 9.974 | - | 32.5552 | 261.73 | - | 94.81 | 1226.75
North Plains | OR | 97133 | Portland-Vancouver-Hillsboro, OR-WA | Washington | Portland Metro - 3 | 4C | Portland General Electric | NW Natural Gas | 54670 | 2017 | 2014 ORSC | No | No | Solar Electric (PV) | No | - | - | - | - | 2017-02-28 | 53 | 75 | 108 | 29% | 5.2 | 6.8 | 9.5 | 995.22 | 82.94 | 2094 | 18597 | 2 | 4 | Single-family detached | No | Enclosed crawl space | 818.0, 392.0, 66.0 | 30.0, 30.0, 30.0 |  |  | 0 | - | 30 | - | - | 102.0, 26.0 | 0.0, 0.0 | 21 | Between conditioned space and ambient, Between conditioned space and garage | 2204.0, 237.0 | 0.0, 0.0 | 23.0, 23.0 | 23 | 45.0, 20.0, 84.0, 88.0 | 0.3, 0.3, 0.3, 0.3 | 0.3, 0.3, 0.3, 0.3 | 0.3 | 0.3 | 237 | 30 | 9 | 49 | - | Conditioned area | 1 | 95 | Natural gas | AFUE | Fuel-fired air distribution heater | No | Garage or open crawl space | 1 | 0.93 | Natural gas | Instant water heater | - |  | - | - | 424.035 | 78.525 | 100 | CFM @ 50 Pascals | 100.0, 95.0, 5.0 | Conditioned space, Conditioned space, Attic, exposed | 0.0, 0.0, 8.0 | Partial | 95 | 2.52 | ACH @ 50 Pascals | Air Cycler | 89 | 188.7981 | 183.1306 | - | 86.5057 | - | 19.5048 | - | 8.6506 | - | 9.8036 | - | 9.072 | 191.22 | - | 78.48 | 1217.22
Prineville | OR | 97754 | - | Crook | Central - 8 | 5B | Portland General Electric | NW Natural Gas | 55545 | 2017 | 2014 ORSC | No | No | No Solar | No | - | - | - | - | 2017-02-28 | 60 | 87 | 131 | 29% | 6.1 | 8.5 | 11.4 | 1183 | 98.58 | 2821 | 25671 | 2 | 4 | Single-family detached | No | Enclosed crawl space | 1268.0, 284.0, 7.0 | 30.0, 30.0, 30.0 |  |  | 0 | - | 30 | 30 | - | 143.0, 31.0 | 0.0, 0.0 | 21 | Between conditioned space and ambient, Between conditioned space and garage | 2792.0, 282.0 | 0.0, 0.0 | 21.0, 21.0 | 21 | 55.799999, 52.0, 88.0, 61.0 | 0.3, 0.3, 0.3, 0.3 | 0.3, 0.3, 0.3, 0.3 | 0.3 | 0.3 | 257 | 19 | 12.3 | 38 | - | Attic | 1 | 92.1 | Natural gas | AFUE | Fuel-fired air distribution heater | No | Garage or open crawl space | 1 | 2.8 | Electric | Heat pump | 50 |  | - | - | 572.7 | 106.1 | 69 | CFM @ 50 Pascals | 50.0, 100.0, 50.0 | Attic, exposed, Attic, exposed, Conditioned space | 8.0, 8.0, 0.0 | Partial | 50 | 1.73 | ACH @ 50 Pascals | Air Cycler | 100 | 270.8931 | 237.5403 | - | - | 885.1798 | 27.9 | - | 3.0211 | - | 9.7336 | - | 32.5552 | 271.57 | - | 98.35 | 1405
Milwaukie | OR | 97222 | Portland-Vancouver-Hillsboro, OR-WA | Clackamas | Portland Metro - 3 | 4C | Portland General Electric | NW Natural Gas | 52482 | 2017 | 2014 ORSC | No | No | No Solar | No | - | - | - | - | 2017-02-28 | 62 | 83 | 110 | 25% | 6.1 | 7.6 | 9.7 | 1153.64 | 96.14 | 2155 | 19045 | 2 | 3 | Single-family detached | No | Enclosed crawl space | 1110 | 38 |  |  | - | - | 38 | - | - | 146 | - | 21 | Between conditioned space and ambient | 2498.0, 16.0 | 0.0, 0.0 | 23.0, 23.0 | 23 | 100.0, 116.0, 77.0, 92.800003 | 0.3, 0.3, 0.3, 0.3 | 0.3, 0.3, 0.3, 0.3 | 0.3 | 0.3 | 385 | 35.0, 0.0 | 9.0, 30.0 | 49 | - | Attic | 1 | 95 | Natural gas | AFUE | Fuel-fired air distribution heater | No | Conditioned area | 1 | 0.99 | Natural gas | Instant water heater | - |  | 13 | SEER | 436.4 | 80.8 | 45 | CFM @ 50 Pascals | 50.0, 50.0, 50.0, 50.0 | Enclosed crawl space, Enclosed crawl space, Attic, exposed, Attic, exposed | 8.0, 8.0, 8.0, 8.0 | Unconditioned | 0 | 3.1 | ACH @ 50 Pascals | Exhaust Only | 100 | 256.8429 | 564.0993 | 887.2646 | 81.2629 | - | 27.6095 | 3.0282 | 8.1263 | - | 10.6867 | 32.4861 | 9.072 | 295.06 | 98.37 | 73.72 | 1375.64
Portland | OR | 97229 | Portland-Vancouver-Hillsboro, OR-WA | Washington | Portland Metro - 3 | 4C | Portland General Electric | NW Natural Gas | 36921 | 2017 | 2014 ORSC | No | No | No Solar | No | - | - | - | - | 2017-02-28 | 64 | 89 | 123 | 27% | 6.2 | 8.1 | 10.8 | 1179.1 | 98.26 | 2557 | 21532 | 2 | 5 | Single-family detached | No | Enclosed crawl space | 1076.0, 401.0, 52.0 | 38.0, 50.400002, 50.400002 |  |  | - | - | 38 | 50 | - | 120.0, 40.0 | 0.0, 0.0 | 21 | Between conditioned space and ambient, Between conditioned space and garage | 2562.0, 360.0 | 0.0, 0.0 | 23.0, 23.0 | 23 | 80.0, 148.0, 59.0, 102.199997 | 0.3, 0.3, 0.3, 0.3 | 0.3, 0.3, 0.3, 0.3 | 0.3 | 0.3 | 389 | 35 | 9 | 49 | - | Conditioned area | 1 | 95 | Natural gas | AFUE | Fuel-fired air distribution heater | No | Garage or open crawl space | 1 | 0.82 | Natural gas | Instant water heater | - |  | - | - | 517.8 | 95.9 | 104 | CFM @ 50 Pascals | 95.0, 95.0, 5.0, 5.0 | Conditioned space, Conditioned space, Attic, exposed, Attic, exposed | 0.0, 0.0, 8.0, 8.0 | Conditioned | 95 | 3.33 | ACH @ 50 Pascals | Air Cycler | 97 | 253.7713 | 441.1037 | - | 98.1101 | - | 26.8826 | - | 9.811 | - | 10.365 | - | 9.072 | 278.64 | - | 89.01 | 1401.1
Portland | OR | 97229 | Portland-Vancouver-Hillsboro, OR-WA | Washington | Portland Metro - 3 | 4C | Portland General Electric | NW Natural Gas | 36257 | 2017 | 2014 ORSC | No | No | No Solar | No | - | - | - | - | 2017-02-28 | 65 | 92 | 132 | 29% | 6.3 | 8.3 | 11.5 | 1193.82 | 99.49 | 2856 | 24409 | 2 | 4 | Single-family detached | No | Enclosed crawl space | 1225.0, 466.0, 100.0 | 38.0, 50.0, 50.0 |  |  | - | - | 38 | 50 | - | 132.0, 42.0 | 0.0, 0.0 | 21 | Between conditioned space and ambient, Between conditioned space and garage | 2564.0, 378.0 | 0.0, 0.0 | 23.0, 23.0 | 23 | 98.5, 154.5, 54.200001, 32.0 | 0.3, 0.3, 0.3, 0.3 | 0.3, 0.3, 0.3, 0.3 | 0.3 | 0.3 | 339 | 35 | 9 | 49 | - | Conditioned area | 1 | 95 | Natural gas | AFUE | Fuel-fired air distribution heater | No | Garage or open crawl space | 1 | 0.82 | Natural gas | Instant water heater | - |  | - | - | 578.3 | 107.1 | 129 | CFM @ 50 Pascals | 90.0, 90.0, 10.0, 10.0 | Conditioned space, Conditioned space, Attic, exposed, Attic, exposed | 0.0, 0.0, 8.0, 8.0 | Partial | 90 | 2.43 | ACH @ 50 Pascals | Air Cycler | 100 | 260.564 | 458.4149 | - | 98.1101 | - | 27.621 | - | 9.811 | - | 10.38 | - | 9.072 | 286.71 | - | 89.01 | 1415.82
Hillsboro | OR | 97124 | Portland-Vancouver-Hillsboro, OR-WA | Washington | Portland Metro - 3 | 4C | Portland General Electric | NW Natural Gas | 34792 | 2017 | 2014 ORSC | No | Yes | No Solar | No | 3 | - | - | - | 2017-02-28 | 73 | 127 | 164 | 42% | 7.3 | 11.2 | 14.2 | 1393.46 | 116.12 | 3891 | 38811 | 2 | 5 | Single-family detached | No | Enclosed crawl space | 1611.0, 801.0, 15.0 | 38.0, 50.0, 50.0 |  |  | - | - | 38 | 50 | - | 141.0, 32.0 | 0.0, 0.0 | 21 | Between conditioned space and ambient, Between conditioned space and garage | 3405.0, 320.0, 33.0 | 0.0, 0.0, 0.0 | 23.0, 23.0, 23.0 | 23 | 235.0, 270.299988, 41.5, 55.0 | 0.3, 0.3, 0.3, 0.3 | 0.3, 0.3, 0.3, 0.3 | 0.3 | 0.3 | 601 | 38.0, 0.0 | 11.0, 30.0 | 49 | 38 | Conditioned area | 1 | 96 | Natural gas | AFUE | Fuel-fired air distribution heater | Yes | Garage or open crawl space | 1 | 0.97 | Natural gas | Instant water heater | - |  | - | - | 787.9 | 145.9 | 42 | CFM @ 50 Pascals | 100.0, 100.0 | Conditioned space, Conditioned space | 0.0, 0.0 | Conditioned | 100 | 1.51 | ACH @ 50 Pascals | Air Cycler | 87 | 311.3423 | 179.4373 | - | 82.9384 | - | 31.7466 | - | 8.2938 | - | 9.5047 | - | 9.072 | 301.74 | - | 75.24 | 1615.46
Hillsboro | OR | 97124 | Portland-Vancouver-Hillsboro, OR-WA | Washington | Portland Metro - 3 | 4C | Portland General Electric | NW Natural Gas | 36627 | 2017 | 2014 ORSC | No | Yes | No Solar | No | 3 | - | - | - | 2017-02-28 | 75 | 130 | 155 | 41% | 7.2 | 11.2 | 13.5 | 1377.58 | 114.8 | 3605 | 43731 | 2 | 5 | Single-family detached | No | Enclosed crawl space | 2340.0, 12.0 | 38.0, 50.0 |  |  | - | - | 38 | 50 | - | 187.0, 28.0 | 0.0, 0.0 | 21 | Between conditioned space and ambient, Between conditioned space and garage | 3706.0, 280.0 | 0.0, 0.0 | 23.0, 23.0 | 23 | 140.0, 290.799988, 96.0, 113.199997 | 0.3, 0.3, 0.3, 0.3 | 0.29, 0.29, 0.29, 0.29 | 0.3 | 0.29 | 639 | 35 | 9 | 49 | 38 | Conditioned area | 1 | 96 | Natural gas | AFUE | Fuel-fired air distribution heater | Yes | Garage or open crawl space | 1 | 0.97 | Natural gas | Instant water heater | - |  | - | - | 730 | 135.2 | 79 | CFM @ 50 Pascals | 100.0, 100.0 | Conditioned space, Conditioned space | 0.0, 0.0 | Conditioned | 100 | 1.89 | ACH @ 50 Pascals | Air Cycler | 90 | 347.6694 | 194.6265 | - | 82.9384 | - | 35.4312 | - | 8.2938 | - | 9.492 | - | 9.072 | 336.31 | - | 75.24 | 1599.58
Portland | OR | 97229 | Portland-Vancouver-Hillsboro, OR-WA | Multnomah | Portland Metro - 3 | 4C | Portland General Electric | NW Natural Gas | 50103 | 2017 | 2014 ORSC | No | Yes | No Solar | No | 3 | - | - | - | 2017-02-28 | 75 | 124 | 152 | 39% | 7.4 | 11.1 | 13.2 | 1416.35 | 118.03 | 3500 | 32682 | 3 | 4 | Single-family detached | No | Enclosed crawl space | 1181.0, 443.0 | 38.0, 50.0 |  |  | - | - | 38 | 50 | - | 257.0, 45.0 | 0.0, 0.0 | 21 | Between conditioned space and ambient, Between conditioned space and garage | 3031.0, 450.0, 640.0 | 0.0, 0.0, 0.0 | 23.0, 23.0, 23.0 | 23 | 155.800003, 224.300003, 122.0, 38.0 | 0.32, 0.32, 0.32, 0.32 | 0.29, 0.29, 0.29, 0.29 | 0.32 | 0.29 | 540 | 38.0, 0.0 | 11.0, 30.0 | 49 | 38 | Conditioned area | 1 | 96 | Natural gas | AFUE | Fuel-fired air distribution heater | Yes | Garage or open crawl space | 1 | 0.97 | Natural gas | Instant water heater | - |  | 14.5 | SEER | 708.8 | 131.3 | 52 | CFM @ 50 Pascals | 100.0, 100.0 | Conditioned space, Conditioned space | 0.0, 0.0 | Conditioned | 100 | 2.48 | ACH @ 50 Pascals | Air Cycler | 92 | 326.9279 | 179.0116 | 996.1077 | 82.9384 | - | 33.3038 | 3.3997 | 8.2938 | - | 9.4826 | 32.4967 | 9.072 | 315.81 | 110.48 | 75.24 | 1638.35
Portland | OR | 97219 | Portland-Vancouver-Hillsboro, OR-WA | Multnomah | Portland Metro - 3 | 4C | Portland General Electric | NW Natural Gas | 54715 | 2017 | 2014 ORSC | No | No | No Solar | No | - | - | - | - | 2017-02-28 | 76 | 106 | 126 | 26% | 7.1 | 9.5 | 11 | 1346.4 | 112.2 | 2666 | 26293 | 3 | 4 | Single-family detached | No | More than one type | 93.0, 561.0 | 38.0, 38.0 |  |  | 15 | 15 | 38 | 38 | 23 | 202.0, 33.0 | 0.0, 0.0 | 21 | Between conditioned space and ambient, Between conditioned space and garage | 525.0, 1520.0, 1296.0, 287.0 | 0.0, 0.0, 0.0, 0.0 | 23.0, 23.0, 23.0, 23.0 | 23 | 273.200012, 134.300003, 349.299988, 135.100006 | 0.28, 0.28, 0.28, 0.28 | 0.29, 0.29, 0.29, 0.29 | 0.28 | 0.29 | 891.8 | 35 | 9 | 49 | - | Attic | 1 | 96 | Natural gas | AFUE | Fuel-fired air distribution heater | Yes | Conditioned area | 1 | 2 | Electric | Heat pump | 80 |  | - | - | 539.865 | 199.95 | 146 | CFM @ 50 Pascals | 50.0, 50.0, 50.0, 50.0 | Conditioned space, Conditioned space, Attic, exposed, Attic, exposed | 0.0, 0.0, 8.0, 8.0 | Partial | 50 | 2.98 | ACH @ 50 Pascals | Exhaust Only | 100 | 427.8923 | 179.3362 | - | - | 1215.5803 | 43.4013 | - | 4.1487 | - | 9.3832 | - | 32.5552 | 407.24 | - | 135.06 | 1568.4
Bend | OR | 97702 | Bend, OR | Deschutes | Central - 8 | 5B | Pacific Power | Cascade Natural Gas | 52252 | 2017 | 2014 ORSC | No | No | No Solar | No | - | - | - | - | 2017-02-28 | 79 | 105 | 98 | 23% | 11.6 | 14.9 | 12.5 | 1197.02 | 99.75 | 1721 | 18204 | 2 | 3 | Single-family detached | No | Enclosed crawl space | 1337.0, 128.0, 41.0 | 38.0, 38.0, 38.0 |  |  | - | - | 38 | 38 | - | 22.0, 29.0 | 0.0, 0.0 | 21 | Between conditioned space and ambient, Between conditioned space and garage | 2816.0, 279.0 | 0.0, 0.0 | 23.0, 23.0 | 23 | 147.300003, 218.699997, 96.300003, 137.199997 | 0.3, 0.3, 0.3, 0.3 | 0.3, 0.3, 0.3, 0.3 | 0.3 | 0.3 | 599 | 39 | 11 | 50 | - | Garage or open crawl space | 1 | 95 | Natural gas | AFUE | Fuel-fired air distribution heater | No | Garage or open crawl space | 1 | 2.7 | Electric | Heat pump | 50 |  | 13 | SEER | 416.1 | 77.1 | 88 | CFM @ 50 Pascals | 50.0, 50.0, 25.0, 25.0, 25.0, 25.0 | Enclosed crawl space, Enclosed crawl space, Attic, exposed, Attic, exposed, Conditioned space, Conditioned space | 8.0, 8.0, 8.0, 8.0, 0.0, 0.0 | Unconditioned | 25 | 3.64 | ACH @ 50 Pascals | Exhaust Only | 83 | 456.6935 | 700.5975 | 1053.0571 | - | 978.6951 | 48.0605 | 3.5941 | 3.3403 | - | 8.3986 | 29.2028 | 29.2648 | 403.64 | 104.96 | 97.75 | 1347.02
Hillsboro | OR | 97124 | Portland-Vancouver-Hillsboro, OR-WA | Washington | Portland Metro - 3 | 4C | Portland General Electric | NW Natural Gas | 36630 | 2017 | 2014 ORSC | No | Yes | No Solar | No | 3 | - | - | - | 2017-02-28 | 80 | 132 | 161 | 39% | 7.6 | 11.5 | 13.9 | 1435.21 | 119.6 | 3775 | 41054 | 2 | 5 | Single-family detached | No | Enclosed crawl space | 2105.0, 372.0 | 38.0, 50.0 |  |  | - | - | 38 | 50 | - | 146.0, 36.0 | 0.0, 0.0 | 21 | Between conditioned space and ambient, Between conditioned space and garage | 3409.0, 460.0, 48.0 | 0.0, 0.0, 0.0 | 23.0, 23.0, 23.0 | 23 | 182.800003, 337.0, 157.699997, 49.799999 | 0.3, 0.3, 0.3, 0.3 | 0.3, 0.3, 0.3, 0.3 | 0.3 | 0.3 | 727 | 35.0, 0.0 | 9.0, 30.0 | 49 | 38 | Conditioned area | 1 | 96 | Natural gas | AFUE | Fuel-fired air distribution heater | Yes | Garage or open crawl space | 1 | 0.97 | Natural gas | Instant water heater | - |  | - | - | 764.4 | 141.6 | 83 | CFM @ 50 Pascals | 100.0, 100.0 | Conditioned space, Conditioned space | 0.0, 0.0 | Conditioned | 100 | 2.13 | ACH @ 50 Pascals | Air Cycler | 90 | 381.473 | 209.2606 | - | 82.9384 | - | 38.8615 | - | 8.2938 | - | 9.4834 | - | 9.072 | 368.54 | - | 75.24 | 1657.21
Happy Valley | OR | 97086 | Portland-Vancouver-Hillsboro, OR-WA | Clackamas | Portland Metro - 3 | 4C | Portland General Electric | NW Natural Gas | 37455 | 2017 | 2014 ORSC | No | No | No Solar | No | - | - | - | - | 2017-02-28 | 80 | 107 | 140 | 25% | 7.7 | 9.7 | 12.2 | 1464.34 | 122.03 | 3120 | 31501 | 2 | 4 | Single-family detached | No | Enclosed crawl space | 1429.0, 336.0, 39.0 | 38.0, 38.0, 38.0 |  |  | - | - | 38 | 38 | - | 75 | - | 21 | Between conditioned space and ambient | 2555.0, 100.099998, 624.0 | 0.0, 0.0, 0.0 | 21.0, 21.0, 21.0 | 21 | 92.0, 213.5, 104.0, 22.5 | 0.3, 0.3, 0.3, 0.3 | 0.3, 0.3, 0.3, 0.3 | 0.3 | 0.3 | 432 | 35 | 9 | 49 | - | Garage or open crawl space | 1 | 95 | Natural gas | AFUE | Fuel-fired air distribution heater | No | Garage or open crawl space | 1 | 0.96 | Natural gas | Instant water heater | - |  | 14 | SEER | 631.8 | 234 | 186 | CFM @ 50 Pascals | 50.0, 100.0, 50.0 | Attic, exposed, Attic, exposed, Enclosed crawl space | 8.0, 8.0, 8.0 | Unconditioned | 0 | 3 | ACH @ 50 Pascals | Supply Only | 100 | 367.1899 | 613.2629 | 1061.8926 | 83.8024 | - | 38.812 | 3.6242 | 8.3802 | - | 10.3164 | 32.4885 | 9.072 | 400.4 | 117.74 | 76.03 | 1686.34
Happy Valley | OR | 97086 | Portland-Vancouver-Hillsboro, OR-WA | Clackamas | Portland Metro - 3 | 4C | Portland General Electric | NW Natural Gas | 55537 | 2017 | 2014 ORSC | No | No | No Solar | No | - | - | - | - | 2017-02-28 | 82 | 107 | 140 | 23% | 7.8 | 9.7 | 12.2 | 1478.71 | 123.23 | 3100 | 29198 | 2 | 4 | Single-family detached | No | Enclosed crawl space | 1298.0, 490.0, 49.0 | 38.0, 38.0, 38.0 |  |  | - | - | 38 | 38 | - | 77.0, 3.0 | 0.0, 0.0 | 21 | Between conditioned space and ambient, Between conditioned space and ambient | 2933.0, 469.0 | 0.0, 0.0 | 21.0, 21.0 | 21 | 130.5, 148.0, 150.0, 53.299999 | 0.3, 0.3, 0.3, 0.3 | 0.3, 0.3, 0.3, 0.3 | 0.3 | 0.3 | 481.8 | 35 | 9 | 49 | - | Garage or open crawl space | 1 | 95 | Natural gas | AFUE | Fuel-fired air distribution heater | No | Garage or open crawl space | 1 | 0.96 | Natural gas | Instant water heater | - |  | 14 | SEER | 627.8 | 232.5 | 105 | CFM @ 50 Pascals | 100.0, 100.0 | Attic, exposed, Attic, exposed | 8.0, 8.0 | Unconditioned | 0 | 3.5 | ACH @ 50 Pascals | Exhaust Only | 100 | 388.4951 | 562.7506 | 1100.5754 | 83.8024 | - | 40.7702 | 3.7562 | 8.3802 | - | 10.1566 | 32.4958 | 9.072 | 414.09 | 122.06 | 76.03 | 1700.71
Portland | OR | 97229 | Portland-Vancouver-Hillsboro, OR-WA | Multnomah | Portland Metro - 3 | 4C | Portland General Electric | NW Natural Gas | 54642 | 2017 | 2014 ORSC | No | No | No Solar | No | - | - | - | - | 2017-02-28 | 86 | 121 | 125 | 30% | 8.4 | 10.9 | 11 | 1610.5 | 134.21 | 2636 | 29445 | 3 | 3 | Single-family detached | No | More than one type | 1651.0, 126.0 | 38.0, 32.0 |  |  | 15 | - | 38 | 32 | 15 | 52 | - | 21 | Between conditioned space and ambient | 2776.0, 118.0, 96.0, 141.0 | 0.0, 0.0, 3.5, 3.5 | 28.0, 28.0, 31.5, 31.5 | 28 | 508.700012, 136.0, 145.399994, 41.0 | 0.25, 0.25, 0.25, 0.25 | 0.28, 0.28, 0.28, 0.28 | 0.25 | 0.28 | 831.1 | 10.8 | 42 | 53 | - | Conditioned area | 1 | 95.5 | Natural gas | AFUE | Fuel-fired air distribution heater | No | Conditioned area | 1 | 0.87 | Electric | Conventional | 85 |  | 13 | SEER | 533.8 | 197.7 | 27 | CFM @ 50 Pascals | 100.0, 100.0 | Conditioned space, Conditioned space | 8.0, 0.0 | Conditioned | 100 | 1.8 | ACH @ 50 Pascals | Air Cycler | 100 | 415.4821 | 411.5806 | 1068.2159 | - | 2813.6951 | 42.9529 | 3.6458 | 9.6031 | - | 9.819 | 32.6605 | 32.5991 | 421.76 | 119.07 | 313.05 | 1832.5
Portland | OR | 97229 | Portland-Vancouver-Hillsboro, OR-WA | Washington | Portland Metro - 3 | 4C | Portland General Electric | NW Natural Gas | 55520 | 2017 | 2014 ORSC | No | No | No Solar | No | - | - | 2 | - | 2017-02-28 | 88 | 117 | 155 | 25% | 8.1 | 10.5 | 13.5 | 1528.33 | 127.36 | 3589 | 30934 | 3 | 5 | Single-family detached | No | More than one type | 677.0, 277.0, 920.0 | 38.0, 38.0, 48.0 |  |  | 15 | - | 38 | 48 | - | 178.0, 22.0, 23.0, 18.0 | 0.0, 0.0, 0.0, 0.0 | 21 | Between conditioned space and ambient, Between conditioned space and attic, Between conditioned space and garage, Between conditioned space and enclosed crawl | 2898.0, 176.0, 216.0, 162.0 | 0.0, 0.0, 0.0, 0.0 | 23.0, 23.0, 23.0, 23.0 | 23 | 80.0, 75.0, 213.800003, 119.0 | 0.032, 0.032, 0.032, 0.032 | 0.3, 0.3, 0.3, 0.3 | 0.32 | 0.3 | 487.8 | 35 | 9 | 49 | - | Conditioned area | 1 | 95.5 | Natural gas | AFUE | Fuel-fired air distribution heater | No | Garage or open crawl space | 1 | 0.62 | Natural gas | Conventional | 50 |  | 13 | SEER | 726.773 | 269.175 | 100 | CFM @ 50 Pascals | 100.0, 95.0, 5.0 | Conditioned space, Conditioned space, Attic, exposed | 0.0, 0.0, 8.0 | Conditioned | 95 | 2.9 | ACH @ 50 Pascals | Air Cycler | 100 | 397.5139 | 272.4256 | 429.3589 | 150.3058 | - | 40.6812 | 1.4654 | 15.0306 | - | 9.5883 | 32.4861 | 9.072 | 390.06 | 47.6 | 136.36 | 1750.33
Happy Valley | OR | 97086 | Portland-Vancouver-Hillsboro, OR-WA | Clackamas | Portland Metro - 3 | 4C | Portland General Electric | NW Natural Gas | 55536 | 2017 | 2014 ORSC | No | No | No Solar | No | - | - | - | - | 2017-02-28 | 89 | 114 | 132 | 21% | 8.1 | 9.9 | 11.5 | 1515.79 | 126.32 | 2848 | 31164 | 2 | 4 | Single-family detached | No | Enclosed crawl space | 1668.0, 749.0, 49.0 | 38.0, 38.0, 38.0 |  |  | - | - | 38 | 38 | - | - | - | - | - | 2721.0, 687.0, 22.0 | 0.0, 0.0, 21.0 | 21.0, 21.0, 0.0 | 21 | 154.5, 135.0, 66.0, 30.0 | 0.3, 0.3, 0.3, 0.3 | 0.3, 0.3, 0.3, 0.3 | 0.3 | 0.3 | 385.5 | 35.0, 0.0 | 9.0, 30.0 | 49 | 38 | Garage or open crawl space | 1 | 95 | Natural gas | AFUE | Fuel-fired air distribution heater | No | Garage or open crawl space | 1 | 0.96 | Natural gas | Instant water heater | - |  | 14 | SEER | 576.7 | 213.6 | 143 | CFM @ 50 Pascals | 100.0, 100.0 | Attic, exposed, Attic, exposed | 8.0, 8.0 | Unconditioned | 0 | 3.3 | ACH @ 50 Pascals | Exhaust Only | 100 | 472.9128 | 588.1755 | 1047.7627 | 83.8024 | - | 49.2987 | 3.576 | 8.3802 | - | 10.0069 | 32.4861 | 9.072 | 493.33 | 116.17 | 76.03 | 1737.79
Bend | OR | 97701 | Bend, OR | Deschutes | Central - 8 | 5B | Pacific Power | Cascade Natural Gas | 49987 | 2017 | 2014 ORSC | No | No | No Solar | No | - | - | - | - | 2017-02-28 | 102 | 147 | 156 | 21% | 15.2 | 20.1 | 25.4 | 1533.23 | 127.77 | 2650 | 24378 | 2 | 4 | Single-family detached | No | Enclosed crawl space | 1970.0, 181.0, 78.0 | 38.0, 38.0, 38.0 |  |  | - | - | 38 | 38 | - | 60.0, 28.0 | 0.0, 0.0 | 21 | Between conditioned space and ambient, Between conditioned space and garage | 2443.0, 288.0, 199.0 | 0.0, 0.0, 0.0 | 26.700001, 26.700001, 26.700001 | 27 | 129.199997, 338.700012, 197.600006, 70.199997 | 0.3, 0.3, 0.3, 0.3 | 0.28, 0.28, 0.28, 0.28 | 0.3 | 0.28 | 735 | 49.0, 0.0 | 11.0, 49.0 | 60 | 49 | Garage or open crawl space | 1 | 10.1 | Electric | HSPF | Air-source heat pump | No | Garage or open crawl space | 1 | 0.62 | Natural gas | Conventional | 50 |  | 15.8 | SEER | 526.5 | 97.5 | 130 | CFM @ 50 Pascals | 50.0, 50.0, 50.0, 50.0 | Enclosed crawl space, Enclosed crawl space, Attic, exposed, Attic, exposed | 8.0, 8.0, 8.0, 8.0 | Unconditioned | 0 | 3.81 | ACH @ 50 Pascals | Exhaust Only | 91 | - | 5025.3159 | 1203.1886 | 160.2025 | - | 17.1512 | 4.1064 | 16.0202 | - | 30.7069 | 29.4341 | 7.325 | 526.66 | 120.87 | 117.35 | 1683.23
Bend | OR | 97702 | Bend, OR | Deschutes | Central - 8 | 5B | Pacific Power | Cascade Natural Gas | 34966 | 2017 | 2014 ORSC | No | No | No Solar | No | - | - | - | - | 2017-02-28 | 123 | 164 | 149 | 25% | 14.2 | 18.4 | 18.8 | 1526.17 | 127.18 | 2942 | 30004 | 2 | 3 | Single-family detached | No | Enclosed crawl space | 2059 | 38 |  |  | - | - | 38 | - | - | 172 | - | 21 | Between conditioned space and ambient | 4342.0, 240.0, 45.0 | 0.0, 0.0, 0.0 | 23.0, 23.0, 23.0 | 23 | 513.0, 279.399994, 201.399994, 110.0 | 0.21, 0.21, 0.21, 0.21 | 0.26, 0.26, 0.26, 0.26 | 0.21 | 0.26 | 1103.8 | 38.0, 0.0 | 11.0, 30.0 | 49 | 38 | Garage or open crawl space | 1 | 97.7 | Natural gas | AFUE | Fuel-fired air distribution heater | Yes | Garage or open crawl space | 1 | 0.68 | Natural gas | Conventional | 75 |  | 13 | SEER | 595.8 | 110.3 | 105 | CFM @ 50 Pascals | 50.0, 50.0, 50.0, 50.0 | Enclosed crawl space, Enclosed crawl space, Attic, exposed, Attic, exposed | 8.0, 8.0, 8.0, 8.0 | Unconditioned | 0 | 2.95 | ACH @ 50 Pascals | Air Cycler | 100 | 755.8273 | 459.1822 | 1177.5111 | 154.6082 | - | 77.1499 | 4.0188 | 15.4608 | - | 7.7541 | 29.2028 | 7.325 | 598.23 | 117.36 | 113.25 | 1676.17
Bend | OR | 97702 | Bend, OR | Deschutes | Central - 8 | 5B | Pacific Power | Cascade Natural Gas | 37085 | 2017 | 2014 ORSC | No | No | No Solar | No | - | - | - | - | 2017-02-28 | 152 | 178 | 177 | 14% | 18.4 | 20.1 | 22.4 | 1968.05 | 164 | 3621 | 38496 | 2 | 4 | Single-family detached | No | Enclosed crawl space | 2912.0, 652.0 | 38.0, 38.0 |  |  | - | - | 38 | - | - | 26.0, 25.0 | 0.0, 0.0 | 21 | Between conditioned space and ambient, Between conditioned space and garage | 4033.0, 330.0, 415.0 | 0.0, 0.0, 0.0 | 23.0, 23.0, 23.0 | 23 | 374.0, 130.5, 176.800003 | 0.3, 0.3, 0.3 | 0.28, 0.28, 0.28 | 0.3 | 0.28 | 681 | 35.0, 0.0 | 9.0, 30.0 | 49 | 38 | Garage or open crawl space | 1 | 95.5 | Natural gas | AFUE | Fuel-fired air distribution heater | No | Garage or open crawl space | 1 | 0.68 | Natural gas | Conventional | 75 |  | 13 | SEER | 733.3 | 135.8 | 203 | CFM @ 50 Pascals | 50.0, 50.0, 50.0, 50.0 | Enclosed crawl space, Enclosed crawl space, Attic, exposed, Attic, exposed | 8.0, 8.0, 8.0, 8.0 | Unconditioned | 0 | 5 | ACH @ 50 Pascals | Exhaust Only | 50 | 940.908 | 1215.6469 | 1225.6913 | 154.6082 | - | 98.2398 | 4.1832 | 15.4608 | - | 8.2344 | 29.8592 | 7.325 | 808.94 | 124.91 | 113.25 | 2118.05
Hillsboro | OR | 97006 | Portland-Vancouver-Hillsboro, OR-WA | Washington | Portland Metro - 3 | 4C | Portland General Electric | NW Natural Gas | 54195 | 2017 | 2014 ORSC | No | No | No Solar | No | - | - | - | - | 2017-03-06 | 43 | 63 | 108 | 28% | 4.2 | 5.4 | 9.1 | 849.4 | 70.78 | 1494 | 13685 | 3 | 2 | Townhouse, inside unit | No | Slab | 233.0, 289.0 | 59.0, 30.0 |  |  | 15 | - | 30 | 59 | - | 60.0, 26.0, 102.0 | 0.0, 0.0, 0.0 | 21 | Between conditioned space and ambient, Between conditioned space and garage, Between cond and another cond unit (adiabatic) | 832.0, 225.0, 1499.0 | 0.0, 0.0, 0.0 | 23.0, 23.0, 11.0 | 23 | 128.800003, 53.5, 10.0 | 0.3, 0.3, 0.3 | 0.3, 0.3, 0.3 | 0.3 | 0.3 | 192 | 30 | 9 | 49 | - | Conditioned area | 1 | 11.7 | Electric | HSPF | Air-source heat pump | No | Attic | 1 | 0.93 | Natural gas | Instant water heater | - |  | 20 | SEER | 302.5, 302.5 | 56.0, 56.0 | 0.0, 0.0 | CFM @ 50 Pascals, CFM @ 50 Pascals | 100.0, 100.0, 100.0, 100.0 | Conditioned space, Conditioned space, Conditioned space, Conditioned space | 0.0, 0.0, 0.0, 0.0 | Conditioned | 100 | 4.79 | ACH @ 50 Pascals | Exhaust Only | 100 | - | 1378.822 | 244.8491 | 86.5057 | - | 4.7059 | 0.83566 | 8.6506 | - | 32.4859 | 32.4861 | 9.072 | 152.87 | 27.15 | 78.48 | 1071.4
Hillsboro | OR | 97006 | Portland-Vancouver-Hillsboro, OR-WA | Washington | Portland Metro - 3 | 4C | Portland General Electric | NW Natural Gas | 54197 | 2017 | 2014 ORSC | No | No | No Solar | No | - | - | - | - | 2017-03-06 | 43 | 63 | 108 | 28% | 4.2 | 5.4 | 9.1 | 843.97 | 70.33 | 1494 | 13685 | 3 | 2 | Townhouse, inside unit | No | Slab | 233.0, 289.0 | 59.0, 30.0 |  |  | 15 | - | 30 | 59 | - | 60.0, 26.0, 102.0 | 0.0, 0.0, 0.0 | 21 | Between conditioned space and ambient, Between conditioned space and garage, Between cond and another cond unit (adiabatic) | 832.0, 225.0, 1499.0 | 0.0, 0.0, 0.0 | 23.0, 23.0, 11.0 | 23 | 128.800003, 53.5, 10.0 | 0.3, 0.3, 0.3 | 0.3, 0.3, 0.3 | 0.3 | 0.3 | 192 | 30 | 9 | 49 | - | Conditioned area | 1 | 11.7 | Electric | HSPF | Air-source heat pump | No | Attic | 1 | 0.93 | Natural gas | Instant water heater | - |  | 20 | SEER | 302.5, 302.5 | 56.0, 56.0 | 0.0, 0.0 | CFM @ 50 Pascals, CFM @ 50 Pascals | 100.0, 100.0, 100.0, 100.0 | Conditioned space, Conditioned space, Conditioned space, Conditioned space | 0.0, 0.0, 0.0, 0.0 | Conditioned | 100 | 4.32 | ACH @ 50 Pascals | Exhaust Only | 100 | - | 1326.187 | 248.5363 | 86.5057 | - | 4.5262 | 0.84825 | 8.6506 | - | 32.4859 | 32.4861 | 9.072 | 147.04 | 27.56 | 78.48 | 1065.97
Hillsboro | OR | 97006 | Portland-Vancouver-Hillsboro, OR-WA | Washington | Portland Metro - 3 | 4C | Portland General Electric | NW Natural Gas | 54194 | 2017 | 2014 ORSC | No | No | No Solar | No | - | - | - | - | 2017-03-06 | 48 | 74 | 111 | 29% | 4.6 | 6.3 | 9.4 | 942.55 | 78.55 | 1652 | 15123 | 3 | 3 | Townhouse, end unit | No | Slab | 272.0, 329.0 | 30.0, 59.0 |  |  | 15 | - | 30 | 59 | - | 102.0, 26.0, 67.0 | 0.0, 0.0, 0.0 | 21 | Between conditioned space and ambient, Between conditioned space and garage, Between cond and another cond unit (adiabatic) | 1559.0, 225.0, 897.0 | 0.0, 0.0, 0.0 | 23.0, 23.0, 11.0 | 23 | 110.800003, 68.0, 73.5 | 0.3, 0.3, 0.3 | 0.3, 0.3, 0.3 | 0.3 | 0.3 | 252 | 30 | 9 | 49 | - | Conditioned area | 1 | 11.7 | Electric | HSPF | Air-source heat pump | No | Attic | 1 | 0.93 | Natural gas | Instant water heater | - |  | 20 | SEER | 334.5, 334.5 | 62.0, 62.0 | 0.0, 0.0 | CFM @ 50 Pascals, CFM @ 50 Pascals | 100.0, 100.0, 100.0, 100.0 | Conditioned space, Conditioned space, Conditioned space, Conditioned space | 0.0, 0.0, 0.0, 0.0 | Conditioned | 100 | 3.96 | ACH @ 50 Pascals | Exhaust Only | 100 | - | 1670.4382 | 341.8591 | 86.5057 | - | 5.7012 | 1.1668 | 8.6506 | - | 32.4859 | 32.4861 | 9.072 | 185.21 | 37.9 | 78.48 | 1164.55
Hillsboro | OR | 97006 | Portland-Vancouver-Hillsboro, OR-WA | Washington | Portland Metro - 3 | 4C | Portland General Electric | NW Natural Gas | 54196 | 2017 | 2014 ORSC | No | No | No Solar | No | - | - | - | - | 2017-03-06 | 48 | 73 | 111 | 28% | 4.7 | 6.2 | 9.4 | 947.57 | 78.96 | 1652 | 15123 | 3 | 3 | Townhouse, end unit | No | Slab | 272.0, 329.0 | 30.0, 59.0 |  |  | 15 | - | 30 | 59 | - | 102.0, 26.0, 67.0 | 0.0, 0.0, 0.0 | 21 | Between conditioned space and ambient, Between conditioned space and garage, Between cond and another cond unit (adiabatic) | 1559.0, 225.0, 897.0 | 0.0, 0.0, 0.0 | 23.0, 23.0, 11.0 | 23 | 110.800003, 68.0, 73.5 | 0.3, 0.3, 0.3 | 0.3, 0.3, 0.3 | 0.3 | 0.3 | 252 | 30 | 9 | 49 | - | Conditioned area | 1 | 11.7 | Electric | HSPF | Air-source heat pump | No | Attic | 1 | 0.93 | Natural gas | Instant water heater | - |  | 20 | SEER | 334.5, 334.5 | 62.0, 62.0 | 0.0, 0.0 | CFM @ 50 Pascals, CFM @ 50 Pascals | 100.0, 100.0, 100.0, 100.0 | Conditioned space, Conditioned space, Conditioned space, Conditioned space | 0.0, 0.0, 0.0, 0.0 | Conditioned | 100 | 3.98 | ACH @ 50 Pascals | Exhaust Only | 100 | - | 1667.6779 | 343.8503 | 86.5057 | - | 5.6917 | 1.1736 | 8.6506 | - | 32.4859 | 32.4861 | 9.072 | 184.9 | 38.12 | 78.48 | 1169.57
Hubbard | OR | 97032 | Salem, OR | Marion | Mid-Willamette - 4 | 4C | Portland General Electric | NW Natural Gas | 54215 | 2017 | 2014 ORSC | No | No | No Solar | No | - | - | - | - | 2017-03-06 | 59 | 69 | 99 | 13% | 5.3 | 6.1 | 8.8 | 991.19 | 82.6 | 1800 | 15317 | 2 | 3 | Single-family detached | No | Enclosed crawl space | 737.0, 389.0 | 30.0, 30.0 |  |  | - | - | 30 | - | - | 95.0, 37.0 | 0.0, 0.0 | 21 | Between conditioned space and ambient, Between conditioned space and garage | 1959.0, 333.0 | 0.0, 0.0 | 21.0, 21.0 | 21 | 12.5, 88.0, 38.299999, 44.0 | 0.3, 0.3, 0.3, 0.3 | 0.3, 0.3, 0.3, 0.3 | 0.3 | 0.3 | 182.8 | 30 | 9 | 49 | - | Garage or open crawl space | 1 | 92 | Natural gas | AFUE | Fuel-fired air distribution heater | No | Garage or open crawl space | 1 | 0.62 | Natural gas | Conventional | 50 |  | - | - | 377.5 | 69.9 | 59 | CFM @ 50 Pascals | 5.0, 5.0, 45.0, 95.0, 50.0 | Garage, Garage, Attic, exposed, Attic, exposed, Enclosed crawl space | 8.0, 8.0, 8.0, 8.0, 8.0 | Unconditioned | 0 | 3.83 | ACH @ 50 Pascals | Air Cycler | 100 | 217.259 | 204.2429 | - | 150.3058 | - | 22.423 | - | 15.0306 | - | 9.7812 | - | 9.072 | 219.32 | - | 136.36 | 1213.19
Tigard | OR | 97223 | Portland-Vancouver-Hillsboro, OR-WA | Washington | Portland Metro - 3 | 4C | Portland General Electric | NW Natural Gas | 54454 | 2017 | 2014 ORSC | No | No | No Solar | No | - | - | - | - | 2017-03-06 | 59 | 74 | 107 | 20% | 6.2 | 7.3 | 9.5 | 1208.42 | 100.7 | 2065 | 18495 | 2 | 4 | Single-family detached | No | Enclosed crawl space | 884.0, 308.0 | 30.0, 59.0 |  |  | 0 | - | 30 | 59 | - | 103.0, 23.0 | 0.0, 0.0 | 21 | Between conditioned space and ambient, Between conditioned space and garage | 2134.0, 203.0 | 0.0, 0.0 | 23.0, 23.0 | 23 | 68.0, 65.0, 26.0, 55.0, 46.0, 40.0, 14.0 | 0.3, 0.3, 0.3, 0.3, 0.3, 0.3, 0.3 | 0.3, 0.3, 0.3, 0.3, 0.3, 0.3, 0.3 | 0.3 | 0.3 | 314 | 30 | 9 | 49 | - | Conditioned area | 1 | 92.1 | Natural gas | AFUE | Fuel-fired air distribution heater | No | Conditioned area | 1 | 0.95 | Electric | Conventional | 50 |  | - | - | 418.2 | 77.4 | 100 | CFM @ 50 Pascals | 100.0, 95.0, 5.0 | Conditioned space, Conditioned space, Attic, exposed | 0.0, 0.0, 8.0 | Conditioned | 95 | 3 | ACH @ 50 Pascals | Air Cycler | 100 | 225.1975 | 194.2094 | - | - | 2507.4443 | 23.1826 | - | 8.5578 | - | 9.7227 | - | 32.5552 | 225.4 | - | 278.6 | 1430.42
Hillsboro | OR | 97123 | Portland-Vancouver-Hillsboro, OR-WA | Washington | Portland Metro - 3 | 4C | Portland General Electric | NW Natural Gas | 54218 | 2017 | 2014 ORSC | No | No | Solar Electric (PV) | No | - | - | - | - | 2017-03-06 | 60 | 86 | 127 | 29% | 5.9 | 7.8 | 11.1 | 1116.76 | 93.06 | 2701 | 24624 | 2 | 4 | Single-family detached | No | Enclosed crawl space | 1373.0, 19.0 | 30.0, 30.0 |  |  | - | - | 30 | - | - | 131.0, 33.0 | 0.0, 0.0 | 21 | Between conditioned space and ambient, Between conditioned space and garage | 2275.0, 300.0 | 0.0, 0.0 | 23.0, 23.0 | 23 | 49.299999, 139.0, 42.0, 16.0, 75.0, 28.0 | 0.3, 0.3, 0.3, 0.3, 0.3, 0.3 | 0.3, 0.3, 0.3, 0.3, 0.3, 0.3 | 0.3 | 0.3 | 349 | 30 | 9 | 49 | - | Conditioned area | 1 | 95.5 | Natural gas | AFUE | Fuel-fired air distribution heater | No | Garage or open crawl space | 1 | 0.93 | Natural gas | Instant water heater | - |  | - | - | 643.4 | 119.2 | 100 | CFM @ 50 Pascals | 100.0, 95.0, 5.0 | Conditioned space, Conditioned space, Attic, exposed | 0.0, 0.0, 8.0 | Conditioned | 95 | 2.63 | ACH @ 50 Pascals | Air Cycler | 100 | 241.7666 | 212.5935 | - | 86.5057 | - | 24.9022 | - | 8.6506 | - | 9.7355 | - | 9.072 | 242.43 | - | 78.48 | 1338.76
Happy Valley | OR | 97086 | Portland-Vancouver-Hillsboro, OR-WA | Clackamas | Portland Metro - 3 | 4C | Portland General Electric | NW Natural Gas | 54214 | 2017 | 2014 ORSC | No | No | No Solar | No | - | - | - | - | 2017-03-06 | 62 | 86 | 129 | 26% | 6.3 | 8.5 | 11.3 | 1218.55 | 101.55 | 2757 | 24564 | 2 | 5 | Single-family detached | No | Enclosed crawl space | 62.0, 1116.0, 463.0 | 30.0, 30.0, 30.0 |  |  | 0 | - | 30 | - | - | 127.0, 46.0 | 0.0, 0.0 | 21 | Between conditioned space and ambient, Between conditioned space and garage | 2531.0, 411.0 | 0.0, 0.0 | 21.0, 21.0 | 21 | 87.5, 40.0, 173.699997, 36.0 | 0.3, 0.3, 0.3, 0.3 | 0.3, 0.3, 0.3, 0.3 | 0.3 | 0.3 | 337 | - | 40 | 38 | 0 | Attic | 1 | 92.1 | Natural gas | AFUE | Fuel-fired air distribution heater | No | Garage or open crawl space | 1 | 2.8 | Electric | Heat pump | 50 |  | - | - | 558.3 | 103.4 | 78 | CFM @ 50 Pascals | 50.0, 50.0, 100.0 | Conditioned space, Attic, exposed, Attic, exposed | 0.0, 8.0, 8.0 | Partial | 50 | 2.69 | ACH @ 50 Pascals | Air Cycler | 100 | 283.9572 | 255.7625 | - | - | 885.1798 | 29.2686 | - | 3.0211 | - | 9.7516 | - | 32.5552 | 285.41 | - | 98.35 | 1440.55
Hubbard | OR | 97032 | Salem, OR | Marion | Mid-Willamette - 4 | 4C | Portland General Electric | NW Natural Gas | 54264 | 2017 | 2014 ORSC | No | No | No Solar | No | - | - | - | - | 2017-03-06 | 62 | 70 | 99 | 10% | 5.8 | 6.3 | 8.8 | 1096.85 | 91.4 | 1800 | 16054 | 2 | 4 | Single-family detached | No | Enclosed crawl space | 737.0, 389.0 | 30.0, 30.0 |  |  | - | - | 30 | - | - | 95.0, 37.0 | 0.0, 0.0 | 21 | Between conditioned space and ambient, Between conditioned space and garage | 1959.0, 333.0 | 0.0, 0.0 | 21.0, 21.0 | 21 | 12.5, 88.0, 38.299999, 44.0 | 0.3, 0.3, 0.3, 0.3 | 0.3, 0.3, 0.3, 0.3 | 0.3 | 0.3 | 183 | 30 | 9 | 49 | - | Garage or open crawl space | 1 | 95 | Natural gas | AFUE | Fuel-fired air distribution heater | No | Garage or open crawl space | 1 | 0.62 | Natural gas | Conventional | 50 |  | - | - | 377.5 | 69.9 | 65 | CFM @ 50 Pascals | 5.0, 5.0, 45.0, 95.0, 50.0 | Garage, Garage, Attic, exposed, Attic, exposed, Enclosed crawl space | 8.0, 8.0, 8.0, 8.0, 8.0 | Unconditioned | 0 | 4.04 | ACH @ 50 Pascals | Exhaust Only | 50 | 208.5175 | 214.055 | - | 150.3058 | - | 21.5823 | - | 15.0306 | - | 9.8459 | - | 9.072 | 212.5 | - | 136.36 | 1318.85
Corvallis | OR | 97333 | Corvallis, OR | Benton | Southern Willamette - 5 | 4C | Pacific Power | NW Natural Gas | 52689 | 2017 | 2014 ORSC | No | No | No Solar | No | - | - | 2 | - | 2017-03-06 | 62 | 78 | 103 | 19% | 9 | 10.7 | 13.9 | 1015.72 | 84.64 | 1936 | 20048 | 1 | 3 | Single-family detached | No | Enclosed crawl space | 1936 | 38 |  |  | - | - | 38 | 48 | - | - | - | - | - | 1600.0, 350.0 | 0.0, 0.0 | 23.0, 23.0 | 23 | 45.5, 108.0, 65.5, 60.0 | 0.29, 0.29, 0.29, 0.29 | 0.3, 0.3, 0.3, 0.3 | 0.29 | 0.3 | 279 | 35 | 9 | 49 | - | Conditioned area | 1 | 95 | Natural gas | AFUE | Fuel-fired air distribution heater | No | Garage or open crawl space | 1 | 0.62 | Natural gas | Conventional | 50 |  | 14 | SEER | 522.7 | 193.6 | 108 | CFM @ 50 Pascals | 100.0, 95.0, 5.0 | Conditioned space, Conditioned space, Attic, exposed | 0.0, 0.0, 8.0 | Conditioned | 95 | 4.7 | ACH @ 50 Pascals | Air Cycler | 100 | 237.3472 | 196.8436 | 535.9474 | 150.3058 | - | 24.4065 | 1.8292 | 15.0306 | - | 9.6073 | 29.2027 | 9.072 | 234.48 | 53.42 | 136.36 | 1225.72
Hillsboro | OR | 97123 | Portland-Vancouver-Hillsboro, OR-WA | Washington | Portland Metro - 3 | 4C | Portland General Electric | NW Natural Gas | 54179 | 2017 | 2014 ORSC | No | No | Solar Electric (PV) | No | - | - | - | - | 2017-03-06 | 63 | 86 | 118 | 26% | 6 | 7.6 | 10.4 | 1127.26 | 93.94 | 2412 | 21843 | 2 | 4 | Single-family detached | No | Enclosed crawl space | 1153.0, 62.0, 44.0 | 30.0, 30.0, 59.0 |  |  | - | - | 30 | 59 | - | 125.0, 35.0 | 0.0, 0.0 | 21 | Between conditioned space and ambient, Between conditioned space and garage | 2588.0, 354.0 | 0.0, 0.0 | 23.0, 23.0 | 23 | 77.699997, 16.0, 48.0, 61.0, 66.0, 28.0, 15.0, 36.0 | 0.3, 0.3, 0.3, 0.3, 0.3, 0.3, 0.3, 0.3 | 0.3, 0.3, 0.3, 0.3, 0.3, 0.3, 0.3, 0.3 | 0.3 | 0.3 | 348 | 30 | 9 | 49 | - | Conditioned area | 1 | 95.5 | Natural gas | AFUE | Fuel-fired air distribution heater | No | Garage or open crawl space | 1 | 0.93 | Natural gas | Instant water heater | - |  | - | - | 488.4 | 90.5 | 100 | CFM @ 50 Pascals | 100.0, 95.0, 5.0 | Conditioned space, Conditioned space, Attic, exposed | 0.0, 0.0, 8.0 | Conditioned | 95 | 2.89 | ACH @ 50 Pascals | Air Cycler | 86 | 277.2487 | 225.8811 | - | 86.5057 | - | 28.4958 | - | 8.6506 | - | 9.6867 | - | 9.072 | 276.03 | - | 78.48 | 1349.26
Hillsboro | OR | 97123 | Portland-Vancouver-Hillsboro, OR-WA | Washington | Portland Metro - 3 | 4C | Portland General Electric | NW Natural Gas | 54806 | 2017 | 2014 ORSC | No | No | Solar Electric (PV) | No | - | - | - | - | 2017-03-06 | 64 | 88 | 121 | 27% | 6 | 7.8 | 10.6 | 1128.76 | 94.06 | 2506 | 22693 | 2 | 4 | Single-family detached | No | Enclosed crawl space | 1197.0, 467.0 | 30.0, 59.0 |  |  | 0 | - | 30 | 59 | - | 137.0, 41.0 | 0.0, 0.0 | 21 | Between conditioned space and ambient, Between conditioned space and garage | 2377.0, 371.0, 117.0 | 0.0, 0.0, 0.0 | 23.0, 23.0, 23.0 | 23 | 38.299999, 139.0, 20.0, 70.5, 20.0, 73.0, 24.0 | 0.3, 0.3, 0.3, 0.3, 0.3, 0.3, 0.3 | 0.3, 0.3, 0.3, 0.3, 0.3, 0.3, 0.3 | 0.3 | 0.3 | 385 | 30 | 9 | 49 | - | Conditioned area | 1 | 95 | Natural gas | AFUE | Fuel-fired air distribution heater | No | Garage or open crawl space | 1 | 0.93 | Natural gas | Instant water heater | - |  | - | - | 507.5 | 94 | 60 | CFM @ 50 Pascals | 80.0, 95.0, 20.0, 5.0 | Conditioned space, Conditioned space, Attic, exposed, Attic, exposed | 0.0, 0.0, 0.0, 8.0 | Partial | 80 | 2.21 | ACH @ 50 Pascals | Air Cycler | 100 | 284.0574 | 274.3327 | - | 86.5057 | - | 29.342 | - | 8.6506 | - | 9.8004 | - | 9.072 | 287.56 | - | 78.48 | 1350.76
Portland | OR | 97203 | Portland-Vancouver-Hillsboro, OR-WA | Multnomah | Portland Metro - 3 | 4C | Portland General Electric | NW Natural Gas | 54216 | 2017 | 2014 ORSC | No | No | No Solar | No | - | - | - | - | 2017-03-06 | 65 | 91 | 140 | 27% | 6.6 | 9 | 12.2 | 1281.78 | 106.81 | 3096 | 27736 | 2 | 5 | Single-family detached | No | Enclosed crawl space | 64.0, 1329.0, 374.0 | 30.0, 30.0, 30.0 |  |  | - | - | 30 | - | - | 136.0, 37.0 | 0.0, 0.0 | 21 | Between conditioned space and ambient, Between conditioned space and garage | 2697.0, 336.0 | 0.0, 0.0 | 21.0, 21.0 | 21 | 16.0, 22.5, 89.0, 15.8, 56.5, 20.0, 56.0, 44.5 | 0.3, 0.3, 0.3, 0.3, 0.3, 0.3, 0.3, 0.3 | 0.3, 0.3, 0.3, 0.3, 0.3, 0.3, 0.3, 0.3 | 0.3 | 0.3 | 320 | 19 | 12.3 | 38 | - | Attic | 1 | 92.1 | Natural gas | AFUE | Fuel-fired air distribution heater | No | Garage or open crawl space | 1 | 2.8 | Electric | Heat pump | 50 |  | - | - | 626.9 | 116.1 | 98 | CFM @ 50 Pascals | 50.0, 100.0, 50.0 | Attic, exposed, Attic, exposed, Conditioned space | 8.0, 8.0, 0.0 | Partial | 50 | 2.39 | ACH @ 50 Pascals | Air Cycler | 100 | 297.4767 | 276.3948 | - | - | 885.1798 | 30.691 | - | 3.0211 | - | 9.7729 | - | 32.5552 | 299.94 | - | 98.35 | 1503.78
Portland | OR | 97219 | Portland-Vancouver-Hillsboro, OR-WA | Multnomah | Portland Metro - 3 | 4C | Portland General Electric | NW Natural Gas | 54327 | 2017 | 2014 ORSC | No | No | No Solar | No | - | - | - | - | 2017-03-06 | 65 | 92 | 137 | 27% | 6.6 | 8.9 | 12 | 1283.47 | 106.96 | 3015 | 29606 | 2 | 4 | Single-family detached | No | Enclosed crawl space | 1324.0, 436.0 | 30.0, 30.0 |  |  | - | - | 30 | - | - | 131.0, 43.0 | 0.0, 0.0 | 21 | Between conditioned space and ambient, Between conditioned space and garage | 2557.0, 394.0 | 0.0, 0.0 | 23.0, 23.0 | 23 | 30.0, 15.0, 119.5, 63.0, 30.0, 36.0, 54.0 | 0.3, 0.3, 0.3, 0.3, 0.3, 0.3, 0.3 | 0.3, 0.3, 0.3, 0.3, 0.3, 0.3, 0.3 | 0.3 | 0.3 | 347.5 | 30 | 9 | 49 | - | Garage or open crawl space | 1 | 95 | Natural gas | AFUE | Fuel-fired air distribution heater | No | Garage or open crawl space | 1 | 2.9 | Electric | Heat pump | 80 |  | - | - | 610.5 | 113.1 | 120 | CFM @ 50 Pascals | 10.0, 10.0, 45.0, 45.0, 90.0 | Garage, Garage, Enclosed crawl space, Attic, exposed, Attic, exposed | 8.0, 8.0, 8.0, 8.0, 8.0 | Unconditioned | 0 | 2.74 | ACH @ 50 Pascals | Air Cycler | 81 | 301.4714 | 320.4591 | - | - | 853.307 | 31.2409 | - | 2.9123 | - | 9.8731 | - | 32.5552 | 308.44 | - | 94.81 | 1505.47
Portland | OR | 97229 | Portland-Vancouver-Hillsboro, OR-WA | Washington | Portland Metro - 3 | 4C | Portland General Electric | NW Natural Gas | 54178 | 2017 | 2014 ORSC | No | No | No Solar | No | - | - | - | - | 2017-03-06 | 67 | 93 | 133 | 25% | 6.6 | 8.9 | 11.6 | 1261.11 | 105.09 | 2886 | 26246 | 3 | 4 | Single-family detached | No | Enclosed crawl space | 951.0, 489.0 | 30.0, 30.0 |  |  | - | - | 30 | - | - | 114.0, 46.0 | 0.0, 0.0 | 21 | Between conditioned space and ambient, Between conditioned space and garage | 3149.0, 419.0 | 0.0, 0.0 | 21.0, 21.0 | 21 | 7.5, 70.0, 24.0, 70.0, 20.0, 50.0 | 0.3, 0.3, 0.3, 0.3, 0.3, 0.3 | 0.32, 0.32, 0.32, 0.32, 0.32, 0.32 | 0.3 | 0.32 | 242 | 19 | 12.3 | 38 | - | Attic | 1 | 92.1 | Natural gas | AFUE | Fuel-fired air distribution heater | No | Garage or open crawl space | 1 | 2.8 | Electric | Heat pump | 50 |  | - | - | 584.4 | 108.2 | 79 | CFM @ 50 Pascals | 50.0, 100.0, 50.0 | Attic, exposed, Attic, exposed, Conditioned space | 8.0, 8.0, 0.0 | Partial | 50 | 2.47 | ACH @ 50 Pascals | Air Cycler | 100 | 343.5901 | 268.9352 | - | - | 885.1798 | 35.2769 | - | 3.0211 | - | 9.6624 | - | 32.5552 | 340.86 | - | 98.35 | 1483.11
Cornelius | OR | 97113 | Portland-Vancouver-Hillsboro, OR-WA | Washington | Portland Metro - 3 | 4C | Portland General Electric | NW Natural Gas | 35225 | 2017 | 2014 ORSC | No | No | No Solar | No | - | - | - | - | 2017-03-06 | 67 | 90 | 124 | 25% | 6.4 | 8.1 | 10.8 | 1219.33 | 101.61 | 2588 | 24018 | 2 | 3 | Single-family detached | No | More than one type | 1242.0, 85.0 | 38.0, 38.0 |  |  | 15 | 10 | 38 | 38 | 23 | 37.0, 63.0 | 0.0, 0.0 | 21 | Between conditioned space and ambient, Between conditioned space and enclosed crawl | 1914.0, 297.0, 567.0, 33.0 | 0.0, 0.0, 0.0, 0.0 | 23.0, 23.0, 23.0, 23.0 | 23 | 69.0, 222.5, 6.0, 12.0 | 0.3, 0.3, 0.3, 0.3 | 0.3, 0.3, 0.3, 0.3 | 0.3 | 0.3 | 309.5 | 35.0, 0.0 | 9.0, 30.0 | 49 | 38 | Uncond bsmnt/enclosed crawl | 1 | 93 | Natural gas | AFUE | Fuel-fired air distribution heater | No | Uncond bsmnt/enclosed crawl | 1 | 0.99 | Natural gas | Instant water heater | - |  | 14 | SEER | 524.1 | 97.1 | 75 | CFM @ 50 Pascals | 30.0, 30.0, 50.0, 50.0, 20.0, 20.0 | Enclosed crawl space, Enclosed crawl space, Attic, exposed, Attic, exposed, Conditioned space, Conditioned space | 8.0, 8.0, 8.0, 8.0, 0.0, 0.0 | Unconditioned | 20 | 3.5 | ACH @ 50 Pascals | Air Cycler | 92 | 300.2634 | 255.291 | 743.595 | 81.2629 | - | 30.8976 | 2.5379 | 8.1263 | - | 9.7135 | 32.4861 | 9.072 | 300.12 | 82.45 | 73.72 | 1441.33
Portland | OR | 97229 | Portland-Vancouver-Hillsboro, OR-WA | Washington | Portland Metro - 3 | 4C | Portland General Electric | NW Natural Gas | 54486 | 2017 | 2014 ORSC | No | No | No Solar | No | - | - | - | - | 2017-03-06 | 72 | 98 | 144 | 25% | 7.2 | 9.5 | 12.5 | 1390.54 | 115.88 | 3222 | 30642 | 2 | 5 | Single-family detached | No | Enclosed crawl space | 9.0, 1322.0, 569.0 | 30.0, 30.0, 30.0 |  |  | 0 | - | 30 | - | - | 124.0, 43.0 | 0.0, 0.0 | 21 | Between conditioned space and ambient, Between conditioned space and garage | 2862.0, 428.0 | 0.0, 0.0 | 23.0, 23.0 | 23 | 12.0, 49.5, 127.5, 22.5, 75.0, 55.0, 104.0, 12.5 | 0.3, 0.3, 0.3, 0.3, 0.3, 0.3, 0.3, 0.3 | 0.3, 0.3, 0.3, 0.3, 0.3, 0.3, 0.3, 0.3 | 0.3 | 0.3 | 458 | 30 | 9 | 49 | - | Garage or open crawl space | 1 | 95 | Natural gas | AFUE | Fuel-fired air distribution heater | No | Garage or open crawl space | 1 | 3.1 | Electric | Heat pump | 80 |  | - | - | 652.5 | 120.8 | 142 | CFM @ 50 Pascals | 45.0, 10.0, 5.0, 45.0, 95.0 | Enclosed crawl space, Garage, Garage, Attic, exposed, Attic, exposed | 8.0, 8.0, 8.0, 8.0, 8.0 | Unconditioned | 0 | 3.17 | ACH @ 50 Pascals | Air Cycler | 80 | 349.2869 | 366.2562 | - | - | 795.9598 | 36.1787 | - | 2.7166 | - | 9.8623 | - | 32.5552 | 356.81 | - | 88.44 | 1612.54
Portland | OR | 97229 | Portland-Vancouver-Hillsboro, OR-WA | Washington | Portland Metro - 3 | 4C | Portland General Electric | NW Natural Gas | 54487 | 2017 | 2014 ORSC | No | No | No Solar | No | - | - | - | - | 2017-03-06 | 72 | 99 | 144 | 25% | 7.2 | 9.5 | 12.5 | 1392.45 | 116.04 | 3222 | 30642 | 2 | 5 | Single-family detached | No | Enclosed crawl space | 9.0, 1322.0, 569.0 | 30.0, 30.0, 30.0 |  |  | 0 | - | 30 | - | - | 124.0, 43.0 | 0.0, 0.0 | 21 | Between conditioned space and ambient, Between conditioned space and garage | 2862.0, 428.0 | 0.0, 0.0 | 23.0, 23.0 | 23 | 12.0, 49.5, 127.5, 22.5, 75.0, 55.0, 104.0, 12.5 | 0.3, 0.3, 0.3, 0.3, 0.3, 0.3, 0.3, 0.3 | 0.3, 0.3, 0.3, 0.3, 0.3, 0.3, 0.3, 0.3 | 0.3 | 0.3 | 458 | 30 | 9 | 49 | - | Garage or open crawl space | 1 | 95 | Natural gas | AFUE | Fuel-fired air distribution heater | No | Garage or open crawl space | 1 | 3.1 | Electric | Heat pump | 80 |  | - | - | 652.5 | 120.8 | 157 | CFM @ 50 Pascals | 45.0, 10.0, 5.0, 45.0, 95.0 | Enclosed crawl space, Garage, Garage, Attic, exposed, Attic, exposed | 8.0, 8.0, 8.0, 8.0, 8.0 | Unconditioned | 0 | 3.02 | ACH @ 50 Pascals | Air Cycler | 80 | 350.5923 | 372.827 | - | - | 795.9598 | 36.3317 | - | 2.7166 | - | 9.8734 | - | 32.5552 | 358.72 | - | 88.44 | 1614.45
Tigard | OR | 97224 | Portland-Vancouver-Hillsboro, OR-WA | Washington | Portland Metro - 3 | 4C | Portland General Electric | NW Natural Gas | 54513 | 2017 | 2014 ORSC | No | No | No Solar | No | - | - | - | - | 2017-03-06 | 73 | 100 | 147 | 25% | 7.3 | 9.7 | 12.8 | 1403.65 | 116.97 | 3346 | 28641 | 3 | 6 | Single-family detached | No | More than one type | 311.0, 44.0, 769.0, 373.0 | 30.0, 30.0, 30.0, 30.0 |  |  | 0 | - | 30 | - | - | 203.0, 39.0, 42.0 | 0.0, 0.0, 0.0 | 21 | Between conditioned space and ambient, Between conditioned space and garage, Between conditioned space and enclosed crawl | 3160.0, 353.0 | 0.0, 0.0 | 21.0, 21.0 | 21 | 29.0, 175.0, 8.0, 70.0, 20.0, 50.0, 26.0 | 0.3, 0.3, 0.3, 0.3, 0.3, 0.3, 0.3 | 0.3, 0.3, 0.3, 0.3, 0.3, 0.3, 0.3 | 0.3 | 0.3 | 378 | 19 | 12.3 | 38 | - | Attic | 1 | 92.1 | Natural gas | AFUE | Fuel-fired air distribution heater | No | Garage or open crawl space | 1 | 2.8 | Electric | Heat pump | 50 |  | - | - | 677.6 | 125.5 | 79 | CFM @ 50 Pascals | 25.0, 100.0, 75.0 | Attic, exposed, Attic, exposed, Conditioned space | 8.0, 8.0, 0.0 | Partial | 75 | 3.54 | ACH @ 50 Pascals | Air Cycler | 100 | 356.954 | 287.4634 | - | - | 885.1798 | 36.6765 | - | 3.0211 | - | 9.6795 | - | 32.5552 | 355.01 | - | 98.35 | 1625.65
Beaverton | OR | 97007 | Portland-Vancouver-Hillsboro, OR-WA | Washington | Portland Metro - 3 | 4C | Portland General Electric | NW Natural Gas | 54190 | 2017 | 2014 ORSC | No | No | No Solar | No | - | - | - | - | 2017-03-06 | 74 | 100 | 144 | 26% | 7.6 | 9.5 | 12.6 | 1473.81 | 122.82 | 3248 | 29029 | 2 | 4 | Single-family detached | No | Enclosed crawl space | 56.0, 1360.0, 472.0 | 30.0, 30.0, 59.0 |  |  | - | - | 30 | 59 | - | 141.0, 41.0 | 0.0, 0.0 | 21 | Between conditioned space and ambient, Between conditioned space and garage | 2712.0, 368.0 | 0.0, 0.0 | 23.0, 23.0 | 23 | 54.0, 92.0, 83.0, 88.5, 50.0, 62.5, 80.0 | 0.3, 0.3, 0.3, 0.3, 0.3, 0.3, 0.3 | 0.3, 0.3, 0.3, 0.3, 0.3, 0.3, 0.3 | 0.3 | 0.3 | 510 | 30 | 9 | 49 | - | Conditioned area | 1 | 92.1 | Natural gas | AFUE | Fuel-fired air distribution heater | No | Conditioned area | 1 | 0.95 | Electric | Conventional | 50.0, 50.0 |  | - | - | 657.7 | 121.8 | 100 | CFM @ 50 Pascals | 100.0, 95.0, 5.0 | Conditioned space, Conditioned space, Attic, exposed | 0.0, 0.0, 8.0 | Conditioned | 100 | 2.12 | ACH @ 50 Pascals | Air Cycler | 100 | 311.8462 | 244.5924 | - | - | 2609.6243 | 32.0194 | - | 8.9066 | - | 9.6636 | - | 32.5552 | 309.42 | - | 289.96 | 1695.81
Portland | OR | 97229 | Portland-Vancouver-Hillsboro, OR-WA | Washington | Portland Metro - 3 | 4C | Portland General Electric | NW Natural Gas | 54177 | 2017 | 2014 ORSC | No | No | No Solar | No | - | - | - | - | 2017-03-06 | 77 | 101 | 150 | 22% | 7.5 | 9.7 | 13 | 1426.63 | 118.89 | 3423 | 30964 | 2 | 5 | Single-family detached | No | Enclosed crawl space | 96.0, 1619.0, 450.0 | 30.0, 30.0, 30.0 |  |  | - | - | 30 | - | - | 146.0, 44.0 | 0.0, 0.0 | 21 | Between conditioned space and ambient, Between conditioned space and garage | 2866.0, 395.0 | 0.0, 0.0 | 21.0, 21.0 | 21 | 36.0, 138.0, 8.0, 54.0, 48.799999, 65.0, 48.5 | 0.3, 0.3, 0.3, 0.3, 0.3, 0.3, 0.3 | 0.3, 0.3, 0.3, 0.3, 0.3, 0.3, 0.3 | 0.3 | 0.3 | 398 | 19 | 12.3 | 38 | - | Attic | 1 | 92.1 | Natural gas | AFUE | Fuel-fired air distribution heater | No | Garage or open crawl space | 1 | 2.8 | Electric | Heat pump | 50 |  | - | - | 693.2 | 128.4 | 95 | CFM @ 50 Pascals | 50.0, 50.0, 100.0 | Conditioned space, Attic, exposed, Attic, exposed | 0.0, 8.0, 8.0 | Partial | 50 | 3.28 | ACH @ 50 Pascals | Air Cycler | 100 | 401.2341 | 322.4598 | - | - | 885.1798 | 41.2239 | - | 3.0211 | - | 9.6783 | - | 32.5552 | 398.98 | - | 98.35 | 1648.63
Bend | OR | 97701 | Bend, OR | Deschutes | Central - 8 | 5B | Pacific Power | Cascade Natural Gas | 54473 | 2017 | 2014 ORSC | No | No | No Solar | No | - | - | - | - | 2017-03-06 | 77 | 87 | 106 | 12% | 9.5 | 10.8 | 13.5 | 1010.6 | 84.22 | 1919 | 18411 | 2 | 3 | Single-family detached | No | Enclosed crawl space | 23.0, 948.0 | 30.0, 30.0 |  |  | 0 | - | 30 | 30 | - | 111.0, 20.0 | 0.0, 0.0 | 21 | Between conditioned space and ambient, Between conditioned space and garage | 2197.0, 182.0 | 0.0, 0.0 | 21.0, 21.0 | 21 | 40.0, 39.0, 54.0, 42.0, 26.0, 40.0 | 0.3, 0.3, 0.3, 0.3, 0.3, 0.3 | 0.3, 0.3, 0.3, 0.3, 0.3, 0.3 | 0.3 | 0.3 | 241 | 19 | 12.3 | 38 | - | Attic | 1 | 93 | Natural gas | AFUE | Fuel-fired air distribution heater | No | Garage or open crawl space | 1 | 0.6 | Natural gas | Conventional | 50 |  | - | - | 388.6 | 72 | 64 | CFM @ 50 Pascals | 50.0, 100.0, 50.0 | Attic, exposed, Attic, exposed, Conditioned space | 8.0, 8.0, 0.0 | Partial | 50 | 3.81 | ACH @ 50 Pascals | Exhaust Only | 100 | 362.0349 | 266.432 | - | 168.4107 | - | 37.1128 | - | 16.8411 | - | 7.8458 | - | 7.325 | 291.18 | - | 123.36 | 1160.6
Bend | OR | 97701 | Bend, OR | Deschutes | Central - 8 | 5B | Pacific Power | Cascade Natural Gas | 54475 | 2017 | 2014 ORSC | No | No | No Solar | No | - | - | - | - | 2017-03-06 | 82 | 95 | 115 | 13% | 10.1 | 11.5 | 14.6 | 1072.69 | 89.39 | 2114 | 18799 | 2 | 3 | Single-family detached | No | Enclosed crawl space | 106.0, 838.0, 422.0 | 30.0, 30.0, 30.0 |  |  | 0 | - | 30 | 30 | - | 111.0, 47.0 | 0.0, 0.0 | 21 | Between conditioned space and ambient, Between conditioned space and garage | 2223.0, 428.0 | 0.0, 0.0 | 21.0, 21.0 | 21 | 10.0, 57.5, 70.0, 12.5, 55.5, 36.0, 52.0, 24.0 | 0.3, 0.3, 0.3, 0.3, 0.3, 0.3, 0.3, 0.3 | 0.3, 0.3, 0.3, 0.3, 0.3, 0.3, 0.3, 0.3 | 0.3 | 0.3 | 318 | 19 | 12.3 | 38 | - | Attic | 1 | 93 | Natural gas | AFUE | Fuel-fired air distribution heater | No | Garage or open crawl space | 1 | 0.6 | Natural gas | Conventional | 50 |  | - | - | 428.1 | 79.3 | 103 | CFM @ 50 Pascals | 50.0, 100.0, 50.0 | Attic, exposed, Attic, exposed, Conditioned space | 8.0, 8.0, 0.0 | Partial | 50 | 2.57 | ACH @ 50 Pascals | Exhaust Only | 100 | 404.7224 | 323.6605 | - | 168.4107 | - | 41.5769 | - | 16.8411 | - | 7.8911 | - | 7.325 | 328.09 | - | 123.36 | 1222.69
Tigard | OR | 97224 | Portland-Vancouver-Hillsboro, OR-WA | Washington | Portland Metro - 3 | 4C | Portland General Electric | NW Natural Gas | 36508 | 2017 | 2014 ORSC | No | No | No Solar | No | - | - | - | - | 2017-03-06 | 85 | 116 | 168 | 27% | 8.9 | 11.3 | 14.6 | 1756.24 | 146.35 | 4016 | 35229 | 2 | 4 | Single-family detached | No | Enclosed crawl space | 1666.0, 41.0, 719.0 | 30.0, 100.0, 100.0 |  |  | - | - | 30 | 100 | - | 120 | - | 21 | Between conditioned space and ambient | 2901.0, 438.0, 34.0 | 0.0, 0.0, 21.0 | 23.0, 23.0, 0.0 | 23 | 157.0, 200.0, 18.0, 105.0 | 0.3, 0.3, 0.3, 0.3 | 0.3, 0.3, 0.3, 0.3 | 0.3 | 0.3 | 480 | 35.0, 19.0 | 9.0, 12.3 | 49 | 38 | Conditioned area | 1 | 92.1 | Natural gas | AFUE | Fuel-fired air distribution heater | No | Garage or open crawl space | 2 | 0.95 | Electric | Conventional | 50 |  | 13 | SEER | 813.24 | 301.2 | 100 | CFM @ 50 Pascals | 95.0, 100.0, 5.0 | Conditioned space, Conditioned space, Attic, exposed | 8.0, 8.0, 8.0 | Conditioned | 95 | 2.5 | ACH @ 50 Pascals | Air Cycler | 95 | 347.9638 | 241.3645 | 1025.5419 | - | 2674.4844 | 35.6202 | 3.5001 | 9.1279 | - | 9.595 | 32.8629 | 32.6716 | 341.77 | 115.02 | 298.22 | 1978.24
Portland | OR | 97229 | Portland-Vancouver-Hillsboro, OR-WA | Clackamas | Portland Metro - 3 | 4C | Portland General Electric | NW Natural Gas | 54691 | 2017 | 2014 ORSC | No | No | No Solar | No | - | - | - | - | 2017-03-06 | 97 | 123 | 164 | 21% | 8.5 | 10.5 | 14.2 | 1559.89 | 129.99 | 3889 | 35508 | 3 | 3 | Single-family detached | No | More than one type | 303.0, 190.0, 988.0, 437.0 | 30.0, 30.0, 30.0, 30.0 |  |  | 0 | - | 30 | - | 21 | 199.0, 39.0, 44.0, 17.0 | 0.0, 0.0, 0.0, 0.0 | 21 | Between conditioned space and ambient, Between conditioned space and garage, Between conditioned space and enclosed crawl, Between conditioned space and attic | 3439.0, 353.0, 138.0 | 0.0, 0.0, 0.0 | 21.0, 21.0, 21.0 | 21 | 33.0, 17.299999, 195.0, 122.400002, 72.800003, 24.0, 68.0, 50.799999 | 0.3, 0.3, 0.3, 0.3, 0.3, 0.3, 0.3, 0.3 | 0.3, 0.3, 0.3, 0.3, 0.3, 0.3, 0.3, 0.3 | 0.3 | 0.3 | 583 | - | 40 | 38 | - | Attic | 1 | 92.1 | Natural gas | AFUE | Fuel-fired air distribution heater | No | Garage or open crawl space | 1 | 0.6 | Natural gas | Conventional | 50 |  | - | - | 787.5 | 145.8 | 145 | CFM @ 50 Pascals | 25.0, 100.0, 75.0 | Attic, exposed, Attic, exposed, Conditioned space | 8.0, 8.0, 0.0 | Partial | 75 | 2.76 | ACH @ 50 Pascals | Air Cycler | 100 | 486.91 | 366.5303 | - | 157.97 | - | 49.942 | - | 15.797 | - | 9.6397 | - | 9.072 | 481.42 | - | 143.31 | 1781.89
Salem | OR | 97306 | Salem, OR | Marion | Mid-Willamette - 4 | 4C | Portland General Electric | NW Natural Gas | 35470 | 2017 | 2014 ORSC | Yes | No | No Solar | No | - | - | - | - | 2017-03-13 | 36 | 57 | 100 | 29% | 3.7 | 5.1 | 8.3 | 750.87 | 62.57 | 1070 | 8560 | 1 | 3 | Single-family detached | No | Enclosed crawl space | 1070 | 38 |  |  | - | - | 38 | - | - | - | - | - | - | 1016.0, 168.0 | 5.0, 5.0 | 23.0, 23.0 | 28 | 23.0, 31.0, 16.0, 41.0 | 0.3, 0.3, 0.3, 0.3 | 0.3, 0.3, 0.3, 0.3 | 0.3 | 0.3 | 111 | 35 | 9 | 49 | - | Conditioned area | 1 | 11 | Electric | HSPF | Air-source heat pump | - | Garage or open crawl space | 1 | 0.82 | Natural gas | Instant water heater | - |  | 21.5 | SEER | 288.9 | 53.5 | - | CFM @ 50 Pascals | 100.0, 100.0 | Conditioned space, Conditioned space | 0.0, 0.0 | Conditioned | 100 | 3.29 | ACH @ 50 Pascals | Balanced | 100 | - | 719.8668 | 260.3994 | 98.1101 | - | 2.4569 | 0.88874 | 9.811 | - | 32.4859 | 32.4861 | 9.072 | 79.81 | 28.87 | 89.01 | 972.87
Hillsboro | OR | 97123 | Portland-Vancouver-Hillsboro, OR-WA | Washington | Portland Metro - 3 | 4C | Portland General Electric | NW Natural Gas | 54365 | 2017 | 2014 ORSC | No | No | No Solar | No | - | - | - | - | 2017-03-13 | 47 | 55 | 92 | 15% | 5.3 | 6 | 8.2 | 1067.21 | 88.93 | 1570 | 14302 | 2 | 3 | Townhouse, inside unit | No | Enclosed crawl space | 203.0, 710.0 | 39.700001, 30.0 |  |  | - | - | 30 | 40 | - | - | - | - | - | 995.0, 125.0, 1135.0 | 0.0, 0.0, 0.0 | 23.0, 23.0, 11.0 | 23 | 62.0, 70.0 | 0.3, 0.3 | 0.3, 0.3 | 0.3 | 0.3 | 132 | 35 | 9 | 49 | - | Conditioned area | 1 | 95 | Natural gas | AFUE | Fuel-fired air distribution heater | No | Conditioned area | 1 | 0.95 | Electric | Conventional | 50 |  | 13 | SEER | 317.925 | 117.75 | 100 | CFM @ 50 Pascals | 5.0, 100.0, 95.0 | Attic, exposed, Conditioned space, Conditioned space | 8.0, 8.0, 8.0 | Conditioned | 95 | 5 | ACH @ 50 Pascals | Air Cycler | 100 | 118.7327 | 140.195 | 569.2823 | - | 2507.3208 | 12.3518 | 1.9429 | 8.5574 | - | 9.9604 | 32.4861 | 32.5552 | 123.03 | 63.12 | 278.59 | 1289.21
Milwaukie | OR | 97267 | Portland-Vancouver-Hillsboro, OR-WA | Clackamas | Portland Metro - 3 | 4C | Portland General Electric | NW Natural Gas | 50038 | 2017 | 2014 ORSC | No | Yes | No Solar | No | - | - | - | - | 2017-03-13 | 48 | 72 | 101 | 33% | 4.8 | 6.5 | 9 | 913.21 | 76.1 | 1870 | 17121 | 1 | 4 | Single-family detached | No | Enclosed crawl space | 1870 | 38 |  |  | - | - | 38 | - | - | - | - | - | - | 1521.0, 378.0 | 0.0, 0.0 | 23.0, 23.0 | 23 | 33.0, 91.300003, 58.0, 45.0 | 0.3, 0.3, 0.3, 0.3 | 0.29, 0.29, 0.29, 0.29 | 0.3 | 0.29 | 227 | 35 | 9 | 49 | - | Conditioned area | 1 | 95.5 | Natural gas | AFUE | Fuel-fired air distribution heater | No | Garage or open crawl space | 1 | 0.99 | Natural gas | Instant water heater | - |  | - | - | 504.9 | 93.5 | 50 | CFM @ 50 Pascals | 100.0, 100.0 | Conditioned space, Conditioned space | 0.0, 0.0 | Conditioned | 100 | 4.2 | ACH @ 50 Pascals | Air Cycler | 100 | 162.6567 | 144.6994 | - | 81.2629 | - | 16.7595 | - | 8.1263 | - | 9.7432 | - | 9.072 | 163.29 | - | 73.72 | 1135.21
Hillsboro | OR | 97123 | Portland-Vancouver-Hillsboro, OR-WA | Washington | Portland Metro - 3 | 4C | Portland General Electric | NW Natural Gas | 54490 | 2017 | 2014 ORSC | No | No | No Solar | No | - | - | - | - | 2017-03-13 | 54 | 63 | 93 | 15% | 5.7 | 6.5 | 8.3 | 1133.83 | 94.49 | 1603 | 15255 | 2 | 3 | Townhouse, end unit | No | Enclosed crawl space | 308.0, 739.0, 10.0 | 39.700001, 30.0, 39.700001 |  |  | - | - | 30 | 40 | - | 62 | - | 21 | Between conditioned space and ambient | 1472.0, 218.0, 775.0 | 0.0, 0.0, 0.0 | 23.0, 23.0, 11.0 | 23 | 24.0, 89.0, 70.5 | 0.3, 0.3, 0.3 | 0.3, 0.3, 0.3 | 0.3 | 0.3 | 183.5 | 35.0, 19.0 | 9.0, 12.3 | 49 | 38 | Conditioned area | 1 | 95 | Natural gas | AFUE | Fuel-fired air distribution heater | No | Conditioned area | 1 | 0.95 | Electric | Conventional | 50 |  | 13 | SEER | 324.6 | 120.2 | 100 | CFM @ 50 Pascals | 5.0, 100.0, 95.0 | Attic, exposed, Conditioned space, Conditioned space | 8.0, 8.0, 8.0 | Conditioned | 95 | 5.1 | ACH @ 50 Pascals | Air Cycler | 100 | 179.8148 | 167.3176 | 601.5113 | - | 2507.3486 | 18.5525 | 2.0529 | 8.5575 | - | 9.774 | 32.4861 | 32.5552 | 181.33 | 66.69 | 278.59 | 1355.83
Talent | OR | 97540 | Medford, OR | Jackson | Southern - 6 | 4C | Pacific Power | Avista | 54692 | 2017 | 2014 ORSC | No | No | No Solar | No | - | - | 2 | - | 2017-03-13 | 54 | 72 | 94 | 23% | 9.6 | 12.3 | 12.8 | 1056.72 | 88.06 | 1640 | 16110 | 1 | 3 | Single-family detached | No | Enclosed crawl space | 1640 | 38 |  |  | - | - | 38 | - | - | - | - | - | - | 1654.0, 328.5 | 0.0, 0.0 | 23.0, 23.0 | 23 | 36.0, 61.0, 102.0, 75.5 | 0.35, 0.35, 0.35, 0.35 | 0.29, 0.29, 0.29, 0.29 | 0.35 | 0.29 | 274.5 | 35.0, 0.0 | 9.0, 30.0 | 49 | 38 | Attic | 1 | 96.5 | Natural gas | AFUE | Fuel-fired air distribution heater | Yes | Garage or open crawl space | 1 | 2.2 | Electric | Heat pump | 50 |  | 13 | SEER | 442.8 | 164 | 61 | CFM @ 50 Pascals | 100.0, 100.0 | Attic, exposed, Attic, exposed | 8.0, 8.0 | Unconditioned | 0 | 2.3 | ACH @ 50 Pascals | Exhaust Only | 100 | 228.4076 | 277.993 | 1134.8937 | - | 1139.7876 | 23.7895 | 3.8734 | 3.8901 | - | 10.9639 | 29.2027 | 29.2648 | 260.82 | 113.11 | 113.84 | 1278.72
Central Point | OR | 97502 | Medford, OR | Jackson | Southern - 6 | 4C | Pacific Power | Avista | 50585 | 2017 | 2014 ORSC | No | No | No Solar | No | - | - | 1 | - | 2017-03-13 | 55 | 76 | 121 | 24% | 10.6 | 14 | 21.5 | 1027.39 | 85.62 | 1875 | 16995 | 1 | 3 | Single-family detached | No | Enclosed crawl space | 1875 | 38 |  |  | - | - | 38 | - | - | - | - | - | - | 1572.0, 216.0 | 0.0, 0.0 | 23.0, 23.0 | 23 | 35.0, 60.0, 96.0, 60.0 | 0.3, 0.3, 0.3, 0.3 | 0.27, 0.27, 0.27, 0.27 | 0.3 | 0.27 | 251 | 35 | 9 | 49 | 38 | Attic | 1 | 8.5 | Electric | HSPF | Air-source heat pump | No | Garage or open crawl space | 1 | 2.8 | Electric | Heat pump | 50 |  | 14 | SEER | 506.25 | 187.5 | 80 | CFM @ 50 Pascals | 100.0, 100.0 | Attic, exposed, Attic, exposed | 8.0, 8.0 | Unconditioned | 0 | 2.5 | ACH @ 50 Pascals | Exhaust Only | 100 | - | 2467.1008 | 814.6779 | - | 884.8088 | 8.4201 | 2.7805 | 3.0198 | - | 29.3335 | 29.2027 | 29.3182 | 246.99 | 81.2 | 88.54 | 1141.39
Happy Valley | OR | 97086 | Portland-Vancouver-Hillsboro, OR-WA | Clackamas | Portland Metro - 3 | 4C | Portland General Electric | NW Natural Gas | 55842 | 2017 | 2014 ORSC | No | No | No Solar | No | - | - | - | - | 2017-03-13 | 56 | 75 | 117 | 23% | 5.7 | 7.5 | 10.2 | 1099.43 | 91.62 | 2363 | 21024 | 2 | 4 | Single-family detached | No | Enclosed crawl space | 100.0, 942.0, 384.0 | 30.0, 30.0, 30.0 |  |  | 0 | - | 30 | 30 | - | 108.0, 29.0 | 0.0, 0.0 | 21 | Between conditioned space and ambient, Between conditioned space and garage | 2254.0, 259.0 | 0.0, 0.0 | 21.0, 21.0 | 21 | 40.5, 45.5, 89.5, 15.0 | 0.3, 0.3, 0.3, 0.3 | 0.3, 0.3, 0.3, 0.3 | 0.3 | 0.3 | 191 | - | 40 | 38 | - | Attic | 1 | 92.1 | Natural gas | AFUE | Fuel-fired air distribution heater | No | Garage or open crawl space | 1 | 2.8 | Electric | Heat pump | 50 |  | - | - | 478.5 | 88.6 | 105 | CFM @ 50 Pascals | 50.0, 50.0, 100.0 | Conditioned space, Attic, exposed, Attic, exposed | 0.0, 8.0, 8.0 | Partial | 50 | 3.59 | ACH @ 50 Pascals | Air Cycler | 100 | 251.3017 | 237.1604 | - | - | 885.1798 | 25.9396 | - | 3.0211 | - | 9.7839 | - | 32.5552 | 253.79 | - | 98.35 | 1321.43
Portland | OR | 97229 | Portland-Vancouver-Hillsboro, OR-WA | Washington | Portland Metro - 3 | 4C | Portland General Electric | NW Natural Gas | 54462 | 2017 | 2014 ORSC | No | No | No Solar | No | - | - | - | - | 2017-03-13 | 58 | 83 | 128 | 27% | 6 | 8.2 | 11.2 | 1158.02 | 96.5 | 2712 | 24223 | 2 | 4 | Single-family detached | No | Enclosed crawl space | 73.0, 1128.0, 383.0 | 30.0, 30.0, 30.0 |  |  | 0 | - | 30 | - | - | 122.0, 32.0 | 0.0, 0.0 | 21 | Between conditioned space and ambient, Between conditioned space and garage | 2481.0, 287.0 | 0.0, 0.0 | 21.0, 21.0 | 21 | 8.8, 16.0, 81.0, 51.0, 32.0, 52.0, 17.0 | 0.3, 0.3, 0.3, 0.3, 0.3, 0.3, 0.3 | 0.3, 0.3, 0.3, 0.3, 0.3, 0.3, 0.3 | 0.3 | 0.3 | 258 | 19 | 12.3 | 38 | - | Attic | 1 | 92.1 | Natural gas | AFUE | Fuel-fired air distribution heater | No | Garage or open crawl space | 1 | 2.8 | Electric | Heat pump | 50 |  | - | - | 549.2 | 101.7 | 49 | CFM @ 50 Pascals | 50.0, 100.0, 50.0 | Attic, exposed, Attic, exposed, Conditioned space | 8.0, 8.0, 0.0 | Partial | 50 | 2.45 | ACH @ 50 Pascals | Air Cycler | 100 | 262.2513 | 224.0277 | - | - | 885.1798 | 26.9897 | - | 3.0211 | - | 9.7165 | - | 32.5552 | 262.25 | - | 98.35 | 1380.02
Beaverton | OR | 97006 | Portland-Vancouver-Hillsboro, OR-WA | Washington | Portland Metro - 3 | 4C | Portland General Electric | NW Natural Gas | 50400 | 2017 | 2014 ORSC | No | No | No Solar | No | - | - | - | - | 2017-03-13 | 59 | 82 | 111 | 28% | 5.7 | 7.6 | 9.8 | 1081.37 | 90.11 | 2188 | 18346 | 2 | 3 | Single-family detached | No | Enclosed crawl space | 842.0, 452.0, 94.0 | 38.0, 50.0, 50.0 |  |  | - | - | 38 | 50 | - | 91.0, 35.0 | 0.0, 0.0 | 21 | Between conditioned space and ambient, Between conditioned space and garage | 2061.0, 333.0 | 0.0, 0.0 | 23.0, 23.0 | 23 | 118.5, 143.0, 40.0, 31.0 | 0.3, 0.3, 0.3, 0.3 | 0.3, 0.3, 0.3, 0.3 | 0.3 | 0.3 | 332 | 35 | 9 | 49 | - | Conditioned area | 1 | 96 | Natural gas | AFUE | Fuel-fired air distribution heater | Yes | Conditioned area | 1 | 0.95 | Natural gas | Instant water heater | - |  | 13 | SEER | 443.1 | 82.1 | 100 | CFM @ 50 Pascals | 95.0, 95.0, 5.0, 5.0 | Conditioned space, Conditioned space, Attic, exposed, Attic, exposed | 0.0, 0.0, 8.0, 8.0 | Conditioned | 95 | 3.88 | ACH @ 50 Pascals | Air Cycler | 100 | 238.0579 | 227.6814 | 788.3576 | 84.6845 | - | 24.5829 | 2.6906 | 8.4685 | - | 9.7934 | 32.4861 | 9.072 | 240.75 | 87.41 | 76.83 | 1303.37
Bend | OR | 97701 | Bend, OR | Deschutes | Central - 8 | 5B | Pacific Power | Cascade Natural Gas | 53691 | 2017 | 2014 ORSC | No | No | No Solar | No | - | - | - | - | 2017-03-13 | 60 | 85 | 100 | 27% | 9.4 | 12.7 | 12.7 | 956.62 | 79.72 | 1759 | 16482 | 2 | 3 | Single-family detached | No | Enclosed crawl space | 840.0, 110.0, 48.0 | 38.0, 38.0, 38.0 |  |  | - | - | 38 | - | - | 92.0, 22.0 | 0.0, 0.0 | 21 | Between conditioned space and ambient, Between conditioned space and garage | 2369.0, 198.0 | 0.0, 0.0 | 23.0, 23.0 | 23 | 104.599998, 131.300003, 88.5, 28.5 | 0.3, 0.3, 0.3, 0.3 | 0.28, 0.28, 0.28, 0.28 | 0.3 | 0.28 | 352 | 39 | 11 | 50 | - | Garage or open crawl space | 1 | 95 | Natural gas | AFUE | Fuel-fired air distribution heater | No | Garage or open crawl space | 1 | 2.9 | Electric | Heat pump | 50 |  | - | - | 356.2 | 66 | 36 | CFM @ 50 Pascals | 50.0, 50.0, 50.0, 50.0 | Enclosed crawl space, Enclosed crawl space, Attic, exposed, Attic, exposed | 8.0, 8.0, 8.0, 8.0 | Unconditioned | 0 | 3.48 | ACH @ 50 Pascals | Exhaust Only | 90 | 312.0344 | 507.4085 | - | - | 908.1817 | 32.9352 | - | 3.0996 | - | 8.4606 | - | 29.2648 | 278.65 | - | 90.71 | 1106.62
Tigard | OR | 97224 | Portland-Vancouver-Hillsboro, OR-WA | Washington | Portland Metro - 3 | 4C | Portland General Electric | NW Natural Gas | 55930 | 2017 | 2014 ORSC | No | No | No Solar | No | - | - | - | - | 2017-03-13 | 61 | 83 | 112 | 23% | 5.9 | 7.8 | 9.9 | 1115.39 | 92.95 | 2211 | 20315 | 3 | 3 | Single-family detached | No | Enclosed crawl space | 556.0, 75.0, 445.0 | 30.0, 30.0, 30.0 |  |  | 0 | - | 30 | 30 | - | 217.0, 58.0 | 0.0, 0.0 | 21 | Between conditioned space and ambient, Between conditioned space and garage | 3054.0, 530.0 | 0.0, 0.0 | 21.0, 21.0 | 21 | 87.099998, 36.0, 30.0, 20.799999 | 0.3, 0.3, 0.3, 0.3 | 0.3, 0.3, 0.3, 0.3 | 0.3 | 0.3 | 174 | 19 | 12.3 | 38 | - | Attic | 1 | 92.1 | Natural gas | AFUE | Fuel-fired air distribution heater | No | Garage or open crawl space | 1 | 2.8 | Electric | Heat pump | 50 |  | - | - | 447.7 | 82.9 | 65 | CFM @ 50 Pascals | 50.0, 100.0, 50.0 | Attic, exposed, Attic, exposed, Conditioned space | 8.0, 8.0, 0.0 | Partial | 50 | 2.83 | ACH @ 50 Pascals | Air Cycler | 100 | 327.5191 | 234.4104 | - | - | 885.1798 | 33.5519 | - | 3.0211 | - | 9.6114 | - | 32.5552 | 322.48 | - | 98.35 | 1337.39
Medford | OR | 97504 | Medford, OR | Jackson | Southern - 6 | 4C | Pacific Power | Avista | 36763 | 2017 | 2014 ORSC | No | No | No Solar | No | - | - | - | - | 2017-03-13 | 63 | 75 | 92 | 16% | 8.9 | 10.4 | 12.4 | 1043.8 | 86.98 | 1556 | 15149 | 1 | 3 | Single-family detached | No | Enclosed crawl space | 1556 | 38 |  |  | - | - | 38 | - | - | - | - | - | - | 1889.0, 360.0 | 0.0, 0.0 | 23.0, 23.0 | 23 | 60.0, 50.0, 16.0, 126.0 | 0.35, 0.35, 0.35, 0.35 | 0.29, 0.29, 0.29, 0.29 | 0.35 | 0.29 | 252 | 35.0, 0.0 | 9.0, 40.0 | 49 | 38 | Attic | 1 | 96.2 | Natural gas | AFUE | Fuel-fired air distribution heater | Yes | Garage or open crawl space | 1 | 0.62 | Natural gas | Conventional | 50 |  | 13 | SEER | 420.12 | 77.8 | 91 | CFM @ 50 Pascals | 100.0, 100.0 | Attic, exposed, Attic, exposed | 8.0, 8.0 | Unconditioned | 0 | 3.4 | ACH @ 50 Pascals | Exhaust Only | 100 | 233.3918 | 83.0741 | 1085.3707 | 150.1299 | - | 23.6227 | 3.7043 | 15.013 | - | 10.4342 | 29.2027 | 10.228 | 246.48 | 108.18 | 153.55 | 1265.8
Portland | OR | 97267 | Portland-Vancouver-Hillsboro, OR-WA | Clackamas | Portland Metro - 3 | 4C | Portland General Electric | NW Natural Gas | 52483 | 2017 | 2014 ORSC | No | No | No Solar | No | - | - | - | - | 2017-03-13 | 66 | 84 | 111 | 21% | 6.3 | 7.7 | 9.8 | 1188.07 | 99.01 | 2190 | 19602 | 2 | 3 | Single-family detached | No | Enclosed crawl space | 1010.0, 310.0 | 38.0, 38.0 |  |  | - | - | 38 | 38 | - | 106.0, 39.0 | 0.0, 0.0 | 21 | Between conditioned space and ambient, Between conditioned space and garage | 2336.0, 351.0 | 0.0, 0.0 | 23.0, 23.0 | 23 | 89.800003, 100.5, 103.5, 19.799999 | 0.27, 0.27, 0.27, 0.27 | 0.3, 0.3, 0.3, 0.3 | 0.27 | 0.3 | 313.6 | 35.0, 0.0 | 9.0, 30.0 | 49 | 38 | Garage or open crawl space | 1 | 95 | Natural gas | AFUE | Fuel-fired air distribution heater | No | Garage or open crawl space | 1 | 0.99 | Natural gas | Instant water heater | - |  | 13.5 | SEER | 443.5 | 82.1 | 50 | CFM @ 50 Pascals | 50.0, 50.0, 25.0, 25.0, 25.0, 25.0 | Enclosed crawl space, Enclosed crawl space, Attic, exposed, Attic, exposed, Conditioned space, Conditioned space | 8.0, 8.0, 8.0, 8.0, 0.0, 0.0 | Partial | 25 | 4.96 | ACH @ 50 Pascals | Exhaust Only | 98 | 295.3356 | 594.0402 | 659.2861 | 81.2629 | - | 31.561 | 2.2501 | 8.1263 | - | 10.558 | 32.4861 | 9.072 | 333.22 | 73.1 | 73.72 | 1410.07
Portland | OR | 97203 | Portland-Vancouver-Hillsboro, OR-WA | Multnomah | Portland Metro - 3 | 4C | Portland General Electric | NW Natural Gas | 55841 | 2017 | 2014 ORSC | No | No | No Solar | No | - | - | - | - | 2017-03-13 | 70 | 93 | 136 | 23% | 6.8 | 8.9 | 11.9 | 1296.42 | 108.03 | 2990 | 27258 | 3 | 4 | Single-family detached | No | Enclosed crawl space | 1029.0, 389.0, 65.0 | 30.0, 30.0, 30.0 |  |  | 0 | - | 30 | 30 | - | 160.0, 60.0, 40.0 | 0.0, 0.0, 0.0 | 21 | Between conditioned space and ambient, Between conditioned space and attic, Between conditioned space and garage | 2606.0, 486.0, 359.0 | 0.0, 0.0, 0.0 | 21.0, 21.0, 21.0 | 21 | 6.0, 80.0, 24.0, 50.0, 44.0, 40.0, 10.0 | 0.3, 0.3, 0.3, 0.3, 0.3, 0.3, 0.3 | 0.3, 0.3, 0.3, 0.3, 0.3, 0.3, 0.3 | 0.3 | 0.3 | 254 | 19 | 12.3 | 38 | - | Attic | 1 | 92.1 | Natural gas | AFUE | Fuel-fired air distribution heater | No | Garage or open crawl space | 1 | 2.8 | Electric | Heat pump | 50 |  | - | - | 605.5 | 112.1 | 93 | CFM @ 50 Pascals | 50.0, 100.0, 50.0 | Attic, exposed, Attic, exposed, Conditioned space | 8.0, 8.0, 0.0 | Partial | 50 | 3.72 | ACH @ 50 Pascals | Air Cycler | 100 | 363.5875 | 284.6287 | - | - | 885.1798 | 37.3302 | - | 3.0211 | - | 9.6625 | - | 32.5552 | 360.7 | - | 98.35 | 1518.42
Beaverton | OR | 97007 | Portland-Vancouver-Hillsboro, OR-WA | Washington | Portland Metro - 3 | 4C | Portland General Electric | NW Natural Gas | 50023 | 2017 | 2014 ORSC | No | No | No Solar | No | - | - | - | - | 2017-03-13 | 75 | 99 | 144 | 25% | 7.6 | 9.5 | 12.6 | 1482.33 | 123.53 | 3248 | 29029 | 2 | 4 | Single-family detached | No | Enclosed crawl space | 56.0, 1360.0, 472.0 | 30.0, 30.0, 59.0 |  |  | 0 | - | 30 | 59 | - | 141.0, 41.0 | 0.0, 0.0 | 21 | Between conditioned space and ambient, Between conditioned space and garage | 2712.0, 368.0 | 0.0, 0.0 | 23.0, 23.0 | 23 | 54.0, 92.0, 83.0, 88.5, 50.0, 62.5, 80.0 | 0.3, 0.3, 0.3, 0.3, 0.3, 0.3, 0.3 | 0.3, 0.3, 0.3, 0.3, 0.3, 0.3, 0.3 | 0.3 | 0.3 | 510 | 30 | 9 | 49 | - | Conditioned area | 1 | 92.1 | Natural gas | AFUE | Fuel-fired air distribution heater | No | Conditioned area | 1 | 0.95 | Electric | Conventional | 50.0, 50.0 |  | - | - | 657.72 | 121.8 | 100 | CFM @ 50 Pascals | 100.0, 95.0, 5.0 | Conditioned space, Conditioned space, Attic, exposed | 0.0, 0.0, 8.0 | Partial | 95 | 2.51 | ACH @ 50 Pascals | Air Cycler | 100 | 320.7788 | 249.0209 | - | - | 2609.6265 | 32.9278 | - | 8.9066 | - | 9.6575 | - | 32.5552 | 318 | - | 289.96 | 1704.33
Bend | OR | 97701 | Bend, OR | Deschutes | Central - 8 | 5B | Pacific Power | Cascade Natural Gas | 37243 | 2017 | 2014 ORSC | No | No | No Solar | No | - | - | - | - | 2017-03-13 | 77 | 91 | 104 | 15% | 9.9 | 11.2 | 13.2 | 1045.15 | 87.1 | 1858 | 18034 | 1 | 3 | Single-family detached | No | Enclosed crawl space | 1858 | 38 |  |  | - | - | 38 | - | - | - | - | - | - | 1904.0, 153.0, 96.0 | 0.0, 0.0, 0.0 | 23.0, 23.0, 23.0 | 23 | 96.800003, 36.299999, 133.300003, 93.0 | 0.3, 0.3, 0.3, 0.3 | 0.29, 0.29, 0.29, 0.29 | 0.3 | 0.29 | 359 | 35 | 9 | 49 | - | Garage or open crawl space | 1 | 95.5 | Natural gas | AFUE | Fuel-fired air distribution heater | No | Garage or open crawl space | 1 | 0.62 | Natural gas | Conventional | 50 |  | - | - | 501.7 | 92.9 | 92 | CFM @ 50 Pascals | 50.0, 50.0, 50.0, 50.0 | Enclosed crawl space, Enclosed crawl space, Attic, exposed, Attic, exposed | 8.0, 8.0, 8.0, 8.0 | Unconditioned | 0 | 4.9 | ACH @ 50 Pascals | Exhaust Only | 86 | 364.6044 | 556.9199 | - | 160.2025 | - | 38.3612 | - | 16.0202 | - | 8.3942 | - | 7.325 | 322.01 | - | 117.35 | 1195.15
Portland | OR | 97229 | Portland-Vancouver-Hillsboro, OR-WA | Washington | Portland Metro - 3 | 4C | Portland General Electric | NW Natural Gas | 51943 | 2017 | 2014 ORSC | No | No | No Solar | No | - | 2 | 3 | 2 | 2017-03-13 | 81 | 105 | 141 | 22% | 7.5 | 9.5 | 12.3 | 1422.15 | 118.51 | 3154 | 26316 | 3 | 5 | Single-family detached | No | More than one type | 450.0, 663.0, 109.0 | 38.0, 48.0, 38.0 |  |  | 15 | - | 38 | 48 | - | 153.0, 17.0, 11.0, 75.0 | 0.0, 0.0, 0.0, 0.0 | 21 | Between conditioned space and ambient, Between conditioned space and garage, Between conditioned space and enclosed crawl, Between conditioned space and attic | 2737.0, 234.0, 600.0, 108.0 | 0.0, 0.0, 0.0, 0.0 | 23.0, 23.0, 23.0, 23.0 | 23 | 147.0, 163.0, 45.0, 57.299999 | 0.032, 0.032, 0.032, 0.032 | 0.3, 0.3, 0.3, 0.3 | 0.32 | 0.3 | 412.3 | 35 | 9 | 49 | - | Conditioned area | 1 | 95.5 | Natural gas | AFUE | Fuel-fired air distribution heater | No | Garage or open crawl space | 1 | 0.62 | Natural gas | Conventional | 50 |  | 13 | SEER | 638.685 | 236.55 | 100 | CFM @ 50 Pascals | 100.0, 95.0, 5.0 | Conditioned space, Conditioned space, Attic, exposed | 0.0, 0.0, 8.0 | Conditioned | 95 | 3.4 | ACH @ 50 Pascals | Air Cycler | 100 | 349.7725 | 249.6804 | 450.5576 | 150.3058 | - | 35.8294 | 1.5377 | 15.0306 | - | 9.61 | 32.4861 | 9.072 | 344.32 | 49.96 | 136.36 | 1644.15
Bend | OR | 97701 | Bend, OR | Deschutes | Central - 8 | 5B | Pacific Power | Cascade Natural Gas | 32612 | 2017 | 2014 ORSC | No | No | No Solar | No | - | - | - | - | 2017-03-13 | 84 | 105 | 99 | 20% | 9.5 | 11.9 | 12.6 | 1021.17 | 85.1 | 1738 | 19827 | 1 | 3 | Single-family detached | No | Enclosed crawl space | 1738 | 38 |  |  | - | - | 38 | - | - | - | - | - | - | 2426.0, 423.0 | 0.0, 0.0 | 23.0, 23.0 | 23 | 46.5, 127.5, 291.299988, 98.199997 | 0.3, 0.3, 0.3, 0.3 | 0.3, 0.3, 0.3, 0.3 | 0.3 | 0.3 | 563 | 35.0, 0.0 | 9.0, 30.0 | 49 | 38 | Garage or open crawl space | 1 | 97.5 | Natural gas | AFUE | Fuel-fired air distribution heater | Yes | Garage or open crawl space | 1 | 0.62 | Natural gas | Conventional | 50 |  | - | - | 469.3 | 86.9 | 58 | CFM @ 50 Pascals | 50.0, 50.0, 50.0, 50.0 | Enclosed crawl space, Enclosed crawl space, Attic, exposed, Attic, exposed | 8.0, 8.0, 8.0, 8.0 | Unconditioned | 0 | 3.3 | ACH @ 50 Pascals | Air Cycler | 100 | 460.6953 | 253.2025 | - | 160.2025 | - | 46.9337 | - | 16.0202 | - | 7.7125 | - | 7.325 | 361.98 | - | 117.35 | 1171.17
Portland | OR | 97229 | Portland-Vancouver-Hillsboro, OR-WA | Washington | Portland Metro - 3 | 4C | Portland General Electric | NW Natural Gas | 55991 | 2017 | 2014 ORSC | No | No | No Solar | No | - | - | 2 | - | 2017-03-13 | 84 | 112 | 160 | 24% | 8 | 10.3 | 13.9 | 1513.92 | 126.16 | 3754 | 32135 | 2 | 5 | Single-family detached | No | Enclosed crawl space | 840.0, 168.0, 965.0 | 38.0, 38.0, 38.0 |  |  | - | - | 38 | 38 | - | 172.0, 20.0, 43.0 | 0.0, 0.0, 0.0 | 21 | Between conditioned space and ambient, Between conditioned space and garage, Between conditioned space and attic | 2482.0, 192.0, 180.0 | 0.0, 0.0, 0.0 | 23.0, 23.0, 23.0 | 23 | 59.5, 87.199997, 162.0, 205.5 | 0.032, 0.032, 0.032, 0.032 | 0.3, 0.3, 0.3, 0.3 | 0.32 | 0.3 | 514.2 | 35.0, 0.0 | 9.0, 49.0 | 49 | - | Conditioned area | 1 | 95.5 | Natural gas | AFUE | Fuel-fired air distribution heater | No | Garage or open crawl space | 1 | 0.62 | Natural gas | Conventional | 50 |  | 13 | SEER | 760.1851 | 422.325 | 100 | CFM @ 50 Pascals | 100.0, 95.0, 5.0 | Conditioned space, Conditioned space, Attic, exposed | 0.0, 0.0, 8.0 | Conditioned | 95 | 3.2 | ACH @ 50 Pascals | Air Cycler | 100 | 352.339 | 256.6377 | 470.2225 | 150.3058 | - | 36.1098 | 1.6049 | 15.0306 | - | 9.6211 | 32.4861 | 9.072 | 347.42 | 52.14 | 136.36 | 1735.92
Powell Butte | OR | 97753 | - | Crook | Central - 8 | 5B | Central Electric Cooperative | Cascade Natural Gas | 50882 | 2017 | 2014 ORSC | No | No | No Solar | No | - | - | - | - | 2017-03-13 | 97 | 128 | 157 | 24% | 4.4 | 6.1 | 7.4 | 798.53 | 66.54 | 3136 | 27910 | 2 | 5 | Single-family detached | No | Enclosed crawl space | 1848.0, 396.0 | 38.0, 38.0 |  |  | - | - | 38 | 38 | - | 129.0, 22.0 | 0.0, 0.0 | 21 | Between conditioned space and ambient, Between conditioned space and garage | 3311.0, 198.0 | 0.0, 0.0 | 23.0, 23.0 | 23 | 127.5, 251.0, 72.0, 102.5 | 0.3, 0.3, 0.3, 0.3 | 0.3, 0.3, 0.3, 0.3 | 0.3 | 0.3 | 553 | 35.0, 0.0 | 9.0, 30.0 | 49 | 38 | Garage or open crawl space | 1 | 95 | Natural gas | AFUE | Fuel-fired air distribution heater | No | Garage or open crawl space | 1 | 0.94 | Natural gas | Instant water heater | - |  | - | - | 635 | 117.6 | 181 | CFM @ 50 Pascals | 50.0, 50.0, 50.0, 50.0 | Enclosed crawl space, Enclosed crawl space, Attic, exposed, Attic, exposed | 8.0, 8.0, 8.0, 8.0 | Unconditioned | 0 | 3.59 | ACH @ 50 Pascals | Air Cycler | 92 | 544.8268 | 725.8207 | - | 91.0194 | - | 56.9599 | - | 9.1019 | - | 7.4463 | - | 7.325 | 424.14 | - | 66.67 | 1110.53
Bend | OR | 97701 | Bend, OR | Deschutes | Central - 8 | 5B | Pacific Power | Cascade Natural Gas | 51747 | 2017 | 2014 ORSC | No | No | No Solar | No | - | - | - | - | 2017-03-13 | 108 | 134 | 127 | 19% | 12.8 | 15.4 | 16.1 | 1363.17 | 113.6 | 2415 | 31430 | 1 | 3 | Single-family detached | No | Enclosed crawl space | 2415 | 38 |  |  | - | - | 38 | - | - | - | - | - | - | 3157.0, 640.0 | 0.0, 0.0 | 23.0, 23.0 | 23 | 57.0, 214.899994, 143.5, 120.199997 | 0.3, 0.3, 0.3, 0.3 | 0.3, 0.3, 0.3, 0.3 | 0.3 | 0.3 | 535 | - | 30 | - | 38 | Garage or open crawl space | 1 | 97.7 | Natural gas | AFUE | Fuel-fired air distribution heater | Yes | Garage or open crawl space | 1 | 0.62 | Natural gas | Conventional | 50 |  | 13 | SEER | 652.1 | 120.8 | 132 | CFM @ 50 Pascals | 100.0, 100.0 | Enclosed crawl space, Enclosed crawl space | 8.0, 8.0 | Unconditioned | 0 | 2.85 | ACH @ 50 Pascals | Air Cycler | 100 | 625.1287 | 437.201 | 1106.1942 | 160.2025 | - | 64.005 | 3.7754 | 16.0202 | - | 7.8198 | 29.2028 | 7.325 | 500.51 | 110.25 | 117.35 | 1513.17
Portland | OR | 97206 | Portland-Vancouver-Hillsboro, OR-WA | Multnomah | Portland Metro - 3 | 4C | Portland General Electric | NW Natural Gas | 37103 | 2017 | 2014 ORSC | No | No | No Solar | No | - | - | - | - | 2017-03-17 | 32 | 61 | 93 | 44% | 2.9 | 4.7 | 7.6 | 595.26 | 49.61 | 695 | 8419 | 1 | 1 | Single-family detached | Yes | Slab | - | - |  |  | 15 | 15 | - | - | - | - | - | - | - | 1229 | 5 | 23 | 27 | 34.0, 58.299999, 88.800003, 39.5 | 0.29, 0.29, 0.29, 0.29 | 0.27, 0.27, 0.27, 0.27 | 0.29 | 0.27 | 244 | 0.0, 0.0 | 30.0, 30.0 | - | 38 | Conditioned area | 1 | 10.7 | Electric | HSPF | Air-source heat pump | - | Conditioned area | 1 | 0.99 | Natural gas | Instant water heater | - |  | 18.9 | SEER | 187.65 | 34.75 | - | CFM @ 50 Pascals | 100.0, 100.0 | Conditioned space, Conditioned space | 0.0, 0.0 | Conditioned | 100 | 2.8 | ACH @ 50 Pascals | Balanced | 100 | - | 1115.0342 | 409.5357 | 81.2629 | - | 3.8056 | 1.3977 | 8.1263 | - | 32.4859 | 32.4861 | 9.072 | 123.63 | 45.41 | 73.72 | 817.26
Hillsboro | OR | 97123 | Portland-Vancouver-Hillsboro, OR-WA | Washington | Portland Metro - 3 | 4C | Portland General Electric | NW Natural Gas | 54387 | 2017 | 2014 ORSC | No | No | No Solar | No | - | - | - | - | 2017-03-17 | 46 | 55 | 92 | 17% | 5.3 | 6 | 8.2 | 1057.57 | 88.13 | 1570 | 14302 | 2 | 3 | Townhouse, inside unit | No | Enclosed crawl space | 203.0, 710.0 | 39.700001, 30.0 |  |  | - | - | 30 | 40 | - | - | - | - | - | 995.0, 125.0, 1135.0 | 0.0, 0.0, 0.0 | 23.0, 23.0, 11.0 | 23 | 62.0, 70.0 | 0.3, 0.3 | 0.3, 0.3 | 0.3 | 0.3 | 132 | 35 | 9 | 49 | - | Conditioned area | 1 | 95 | Natural gas | AFUE | Fuel-fired air distribution heater | No | Conditioned area | 1 | 0.95 | Electric | Conventional | 50 |  | 13 | SEER | 317.925 | 117.75 | 100 | CFM @ 50 Pascals | 5.0, 100.0, 95.0 | Attic, exposed, Conditioned space, Conditioned space | 8.0, 8.0, 8.0 | Conditioned | 95 | 4.2 | ACH @ 50 Pascals | Air Cycler | 100 | 107.252 | 135.6802 | 580.6249 | - | 2507.3079 | 11.1883 | 1.9817 | 8.5574 | - | 10.0226 | 32.4861 | 32.5552 | 112.14 | 64.38 | 278.59 | 1279.57
Bend | OR | 97701 | Bend, OR | Deschutes | Central - 8 | 5B | Pacific Power | Cascade Natural Gas | 51134 | 2017 | 2014 ORSC | No | No | No Solar | No | - | - | - | - | 2017-03-17 | 46 | 78 | 99 | 33% | 7.8 | 10.7 | 15.9 | 760.97 | 63.41 | 980 | 11437 | 1 | 2 | Single-family detached | No | Conditioned basement | 760.0, 20.0 | 38.0, 38.0 |  |  | 15 | 10 | 38 | 38 | 23 | 48.0, 26.0 | 0.0, 0.0 | 21 | Between conditioned space and ambient, Between conditioned space and garage | 1419.0, 260.0, 103.0 | 0.0, 0.0, 0.0 | 23.0, 23.0, 23.0 | 23 | 62.5, 58.799999, 23.5, 62.5 | 0.3, 0.3, 0.3, 0.3 | 0.27, 0.27, 0.27, 0.27 | 0.3 | 0.27 | 208 | 35.0, 0.0 | 9.0, 30.0 | 49 | 38 | Conditioned area | 1 | 12 | Electric | HSPF | Air-source heat pump | No | Garage or open crawl space | 1 | 0.96 | Natural gas | Instant water heater | - |  | 21 | SEER | 198.45 | 36.75 | - | CFM @ 50 Pascals | 100.0, 100.0 | Conditioned space, Conditioned space | 0.0, 0.0 | Conditioned | 100 | 3.2 | ACH @ 50 Pascals | Balanced | 92 | - | 1721.5312 | 302.4146 | 89.1232 | - | 5.8755 | 1.0321 | 8.9123 | - | 29.2026 | 29.2028 | 7.325 | 171.58 | 30.14 | 65.28 | 910.97
Hillsboro | OR | 97123 | Portland-Vancouver-Hillsboro, OR-WA | Washington | Portland Metro - 3 | 4C | Portland General Electric | NW Natural Gas | 54366 | 2017 | 2014 ORSC | No | No | No Solar | No | - | - | - | - | 2017-03-17 | 47 | 55 | 92 | 15% | 5.3 | 6 | 8.2 | 1067.21 | 88.93 | 1570 | 14302 | 2 | 3 | Townhouse, inside unit | No | Enclosed crawl space | 203.0, 710.0 | 39.700001, 30.0 |  |  | - | - | 30 | 40 | - | - | - | - | - | 995.0, 125.0, 1135.0 | 0.0, 0.0, 0.0 | 23.0, 23.0, 11.0 | 23 | 62.0, 70.0 | 0.3, 0.3 | 0.3, 0.3 | 0.3 | 0.3 | 132 | 35 | 9 | 49 | - | Conditioned area | 1 | 95 | Natural gas | AFUE | Fuel-fired air distribution heater | No | Conditioned area | 1 | 0.95 | Electric | Conventional | 50 |  | 13 | SEER | 317.925 | 117.75 | 100 | CFM @ 50 Pascals | 5.0, 100.0, 95.0 | Attic, exposed, Conditioned space, Conditioned space | 8.0, 8.0, 8.0 | Conditioned | 95 | 5 | ACH @ 50 Pascals | Air Cycler | 100 | 118.7327 | 140.195 | 569.2823 | - | 2507.3208 | 12.3518 | 1.9429 | 8.5574 | - | 9.9604 | 32.4861 | 32.5552 | 123.03 | 63.12 | 278.59 | 1289.21
Hillsboro | OR | 97123 | Portland-Vancouver-Hillsboro, OR-WA | Washington | Portland Metro - 3 | 4C | Portland General Electric | NW Natural Gas | 54384 | 2017 | 2014 ORSC | No | No | No Solar | No | - | - | - | - | 2017-03-17 | 47 | 55 | 92 | 16% | 5.3 | 6 | 8.2 | 1062.36 | 88.53 | 1570 | 14302 | 2 | 3 | Townhouse, inside unit | No | Enclosed crawl space | 203.0, 710.0 | 39.700001, 30.0 |  |  | - | - | 30 | 40 | - | - | - | - | - | 995.0, 125.0, 1135.0 | 0.0, 0.0, 0.0 | 23.0, 23.0, 11.0 | 23 | 62.0, 70.0 | 0.3, 0.3 | 0.3, 0.3 | 0.3 | 0.3 | 132 | 35 | 9 | 49 | - | Conditioned area | 1 | 95 | Natural gas | AFUE | Fuel-fired air distribution heater | No | Conditioned area | 1 | 0.95 | Electric | Conventional | 50 |  | 13 | SEER | 317.925 | 117.75 | 100 | CFM @ 50 Pascals | 5.0, 100.0, 95.0 | Attic, exposed, Conditioned space, Conditioned space | 8.0, 8.0, 8.0 | Conditioned | 95 | 4.6 | ACH @ 50 Pascals | Air Cycler | 100 | 112.9633 | 137.9362 | 574.9565 | - | 2507.3145 | 11.7671 | 1.9623 | 8.5574 | - | 9.9902 | 32.4861 | 32.5552 | 117.56 | 63.75 | 278.59 | 1284.36
Hillsboro | OR | 97123 | Portland-Vancouver-Hillsboro, OR-WA | Washington | Portland Metro - 3 | 4C | Portland General Electric | NW Natural Gas | 54385 | 2017 | 2014 ORSC | No | No | No Solar | No | - | - | - | - | 2017-03-17 | 47 | 55 | 92 | 16% | 5.3 | 6 | 8.2 | 1061.16 | 88.43 | 1570 | 14302 | 2 | 3 | Townhouse, inside unit | No | Enclosed crawl space | 203.0, 710.0 | 39.700001, 30.0 |  |  | - | - | 30 | 40 | - | - | - | - | - | 995.0, 125.0, 1135.0 | 0.0, 0.0, 0.0 | 23.0, 23.0, 11.0 | 23 | 62.0, 70.0 | 0.3, 0.3 | 0.3, 0.3 | 0.3 | 0.3 | 132 | 35 | 9 | 49 | - | Conditioned area | 1 | 95 | Natural gas | AFUE | Fuel-fired air distribution heater | No | Conditioned area | 1 | 0.95 | Electric | Conventional | 50 |  | 13 | SEER | 317.925 | 117.75 | 100 | CFM @ 50 Pascals | 5.0, 100.0, 95.0 | Attic, exposed, Conditioned space, Conditioned space | 8.0, 8.0, 8.0 | Conditioned | 95 | 4.5 | ACH @ 50 Pascals | Air Cycler | 100 | 111.5297 | 137.3719 | 576.3747 | - | 2507.3127 | 11.6218 | 1.9671 | 8.5574 | - | 9.998 | 32.4861 | 32.5552 | 116.2 | 63.91 | 278.59 | 1283.16
Hillsboro | OR | 97123 | Portland-Vancouver-Hillsboro, OR-WA | Washington | Portland Metro - 3 | 4C | Portland General Electric | NW Natural Gas | 54386 | 2017 | 2014 ORSC | No | No | No Solar | No | - | - | - | - | 2017-03-17 | 47 | 55 | 92 | 16% | 5.3 | 6 | 8.2 | 1062.36 | 88.53 | 1570 | 14302 | 2 | 3 | Townhouse, inside unit | No | Enclosed crawl space | 203.0, 710.0 | 39.700001, 30.0 |  |  | - | - | 30 | 40 | - | - | - | - | - | 995.0, 125.0, 1135.0 | 0.0, 0.0, 0.0 | 23.0, 23.0, 11.0 | 23 | 62.0, 70.0 | 0.3, 0.3 | 0.3, 0.3 | 0.3 | 0.3 | 132 | 35 | 9 | 49 | - | Conditioned area | 1 | 95 | Natural gas | AFUE | Fuel-fired air distribution heater | No | Conditioned area | 1 | 0.95 | Electric | Conventional | 50 |  | 13 | SEER | 317.925 | 117.75 | 100 | CFM @ 50 Pascals | 5.0, 100.0, 95.0 | Attic, exposed, Conditioned space, Conditioned space | 8.0, 8.0, 8.0 | Conditioned | 95 | 4.6 | ACH @ 50 Pascals | Air Cycler | 100 | 112.9633 | 137.9362 | 574.9565 | - | 2507.3145 | 11.7671 | 1.9623 | 8.5574 | - | 9.9902 | 32.4861 | 32.5552 | 117.56 | 63.75 | 278.59 | 1284.36
Portland | OR | 97232 | Portland-Vancouver-Hillsboro, OR-WA | Multnomah | Portland Metro - 3 | 4C | Portland General Electric | NW Natural Gas | 55790 | 2017 | 2014 ORSC | No | No | No Solar | No | - | - | - | - | 2017-03-17 | 50 | 75 | 114 | 22% | 5.4 | 7 | 9.7 | 1125.49 | 93.79 | 1810 | 17868 | 3 | 2 | Townhouse, inside unit | No | More than one type | 531.0, 24.0 | 38.0, 38.0 |  |  | 15 | 10 | 38 | 38 | - | 100.0, 115.0 | 0.0, 0.0 | 25 | Between conditioned space and ambient, Between cond and another cond unit (adiabatic) | 1361.0, 1633.0 | 0.0, 0.0 | 23.0, 23.0 | 23 | 23.1, 62.400002, 162.800003, 56.0, 127.300003 | 0.29, 0.29, 0.29, 0.3, 0.29 | 0.32, 0.32, 0.32, 0.27, 0.32 | 0.29 | 0.32 | 431 | 49 | 11 | 60 | - | Conditioned area | 1 | 10.6 | Electric | HSPF | Air-source heat pump | - | Conditioned area | 1 | 0.95 | Electric | Conventional | 50 |  | 19 | SEER | 366.525 | 67.875 | - | CFM @ 50 Pascals | 100.0, 100.0 | Conditioned space, Conditioned space | 0.0, 0.0 | Conditioned | 100 | 2.5 | ACH @ 50 Pascals | Exhaust Only | 99 | - | 1556.7417 | 557.9186 | - | 2507.301 | 5.3131 | 1.9042 | 8.5573 | - | 32.4927 | 32.4861 | 32.5579 | 172.64 | 61.86 | 278.61 | 1251.49
Portland | OR | 97232 | Portland-Vancouver-Hillsboro, OR-WA | Multnomah | Portland Metro - 3 | 4C | Portland General Electric | NW Natural Gas | 36041 | 2017 | 2014 ORSC | No | No | No Solar | No | - | - | - | - | 2017-03-17 | 50 | 75 | 114 | 22% | 5.4 | 7 | 9.7 | 1124.12 | 93.68 | 1810 | 17868 | 3 | 2 | Townhouse, inside unit | No | More than one type | 531.0, 24.0 | 38.0, 38.0 |  |  | 15 | 10 | 38 | 38 | - | 100.0, 115.0 | 0.0, 0.0 | 25 | Between conditioned space and ambient, Between cond and another cond unit (adiabatic) | 1361.0, 1633.0 | 0.0, 0.0 | 23.0, 23.0 | 23 | 62.400002, 23.1, 162.800003, 56.0, 127.300003 | 0.29, 0.29, 0.29, 0.3, 0.29 | 0.32, 0.32, 0.32, 0.27, 0.32 | 0.29 | 0.32 | 431 | 49 | 11 | 60 | - | Conditioned area | 1 | 10.6 | Electric | HSPF | Air-source heat pump | - | Conditioned area | 1 | 0.95 | Electric | Conventional | 50 |  | 19 | SEER | 366.525 | 67.875 | - | CFM @ 50 Pascals | 100.0, 100.0 | Conditioned space, Conditioned space | 0.0, 0.0 | Conditioned | 100 | 2.42 | ACH @ 50 Pascals | Exhaust Only | 99 | - | 1555.826 | 546.5446 | - | 2507.3047 | 5.31 | 1.8653 | 8.5574 | - | 32.4926 | 32.4861 | 32.5579 | 172.54 | 60.6 | 278.61 | 1250.12
Hillsboro | OR | 97123 | Portland-Vancouver-Hillsboro, OR-WA | Washington | Portland Metro - 3 | 4C | Portland General Electric | NW Natural Gas | 54383 | 2017 | 2014 ORSC | No | No | No Solar | No | - | - | - | - | 2017-03-17 | 53 | 63 | 93 | 16% | 5.7 | 6.5 | 8.3 | 1129.93 | 94.16 | 1603 | 15255 | 2 | 3 | Townhouse, end unit | No | Enclosed crawl space | 308.0, 739.0, 10.0 | 39.700001, 30.0, 39.700001 |  |  | - | - | 30 | 40 | - | 62 | - | 21 | Between conditioned space and ambient | 1472.0, 218.0, 775.0 | 0.0, 0.0, 0.0 | 23.0, 23.0, 11.0 | 23 | 24.0, 89.0, 70.5 | 0.3, 0.3, 0.3 | 0.3, 0.3, 0.3 | 0.3 | 0.3 | 183.5 | 35.0, 19.0 | 9.0, 12.3 | 49 | 38 | Conditioned area | 1 | 95 | Natural gas | AFUE | Fuel-fired air distribution heater | No | Conditioned area | 1 | 0.95 | Electric | Conventional | 50 |  | 13 | SEER | 324.6 | 120.2 | 100 | CFM @ 50 Pascals | 5.0, 100.0, 95.0 | Attic, exposed, Conditioned space, Conditioned space | 8.0, 8.0, 8.0 | Conditioned | 95 | 4.8 | ACH @ 50 Pascals | Air Cycler | 100 | 175.1799 | 165.5085 | 605.9977 | - | 2507.3452 | 18.0829 | 2.0683 | 8.5575 | - | 9.7847 | 32.4861 | 32.5552 | 176.94 | 67.19 | 278.59 | 1351.93
Happy Valley | OR | 97086 | Portland-Vancouver-Hillsboro, OR-WA | Clackamas | Portland Metro - 3 | 4C | Portland General Electric | NW Natural Gas | 56087 | 2017 | 2014 ORSC | No | No | No Solar | No | - | - | - | - | 2017-03-17 | 53 | 75 | 117 | 27% | 5.5 | 7.6 | 10.2 | 1069.17 | 89.1 | 2363 | 21024 | 2 | 4 | Single-family detached | No | Enclosed crawl space | 100.0, 942.0, 384.0 | 30.0, 30.0, 30.0 |  |  | 0 | - | 30 | 30 | - | 108.0, 29.0 | 0.0, 0.0 | 21 | Between conditioned space and ambient, Between conditioned space and garage | 2254.0, 259.0 | 0.0, 0.0 | 21.0, 21.0 | 21 | 40.5, 45.5, 89.5, 15.0 | 0.3, 0.3, 0.3, 0.3 | 0.3, 0.3, 0.3, 0.3 | 0.3 | 0.3 | 191 | - | 40 | 38 | - | Attic | 1 | 92.1 | Natural gas | AFUE | Fuel-fired air distribution heater | No | Garage or open crawl space | 1 | 3.1 | Electric | Heat pump | 66 |  | - | - | 478.5 | 88.6 | 62 | CFM @ 50 Pascals | 50.0, 50.0, 100.0 | Conditioned space, Attic, exposed, Attic, exposed | 0.0, 8.0, 8.0 | Partial | 50 | 2.87 | ACH @ 50 Pascals | Air Cycler | 100 | 232.3638 | 208.2444 | - | - | 795.9599 | 23.9471 | - | 2.7166 | - | 9.7482 | - | 32.5552 | 233.44 | - | 88.44 | 1291.17
Tigard | OR | 97223 | Portland-Vancouver-Hillsboro, OR-WA | Washington | Portland Metro - 3 | 4C | Portland General Electric | NW Natural Gas | 56191 | 2017 | 2014 ORSC | No | No | No Solar | No | - | - | - | - | 2017-03-17 | 53 | 65 | 97 | 19% | 5.6 | 6.6 | 8.6 | 1114.33 | 92.86 | 1730 | 15828 | 2 | 4 | Single-family detached | No | Enclosed crawl space | 700.0, 330.0 | 30.0, 59.0 |  |  | 0 | - | 30 | 59 | - | 91.0, 19.0 | 0.0, 0.0 | 21 | Between conditioned space and ambient, Between conditioned space and garage | 779.0, 198.0, 1104.0 | 0.0, 0.0, 0.0 | 23.0, 23.0, 23.0 | 23 | 43.5, 12.5, 40.0, 12.5, 37.5, 61.0 | 0.3, 0.3, 0.3, 0.3, 0.3, 0.3 | 0.3, 0.3, 0.3, 0.3, 0.3, 0.3 | 0.3 | 0.3 | 207 | 30 | 9 | 49 | - | Conditioned area | 1 | 92.1 | Natural gas | AFUE | Fuel-fired air distribution heater | No | Garage or open crawl space | 1 | 0.95 | Electric | Conventional | 50 |  | - | - | 350.3 | 129.8 | 100 | CFM @ 50 Pascals | 100.0, 95.0, 5.0 | Conditioned space, Conditioned space, Attic, exposed | 0.0, 0.0, 8.0 | Conditioned | 95 | 3.42 | ACH @ 50 Pascals | Air Cycler | 100 | 173.5638 | 168.6988 | - | - | 2539.8923 | 17.9321 | - | 8.6686 | - | 9.8051 | - | 32.5552 | 175.83 | - | 282.21 | 1336.33
Hillsboro | OR | 97123 | Portland-Vancouver-Hillsboro, OR-WA | Washington | Portland Metro - 3 | 4C | Portland General Electric | NW Natural Gas | 54367 | 2017 | 2014 ORSC | No | No | No Solar | No | - | - | - | - | 2017-03-17 | 54 | 63 | 93 | 15% | 5.7 | 6.6 | 8.3 | 1132.18 | 94.35 | 1603 | 15255 | 2 | 3 | Townhouse, end unit | No | Enclosed crawl space | 308.0, 739.0, 10.0 | 39.700001, 30.0, 39.700001 |  |  | - | - | 30 | 40 | - | 62 | - | 21 | Between conditioned space and ambient | 1472.0, 218.0, 775.0 | 0.0, 0.0, 0.0 | 23.0, 23.0, 11.0 | 23 | 24.0, 89.0, 70.5 | 0.3, 0.3, 0.3 | 0.3, 0.3, 0.3 | 0.3 | 0.3 | 183.5 | 35.0, 19.0 | 9.0, 12.3 | 49 | 38 | Conditioned area | 1 | 95 | Natural gas | AFUE | Fuel-fired air distribution heater | No | Conditioned area | 1 | 0.95 | Electric | Conventional | 50 |  | 13 | SEER | 324.6 | 120.2 | 100 | CFM @ 50 Pascals | 5.0, 100.0, 95.0 | Attic, exposed, Conditioned space, Conditioned space | 8.0, 8.0, 8.0 | Conditioned | 95 | 4.9 | ACH @ 50 Pascals | Air Cycler | 100 | 181.8596 | 166.1114 | 571.1746 | - | 2507.3594 | 18.7529 | 1.9494 | 8.5575 | - | 9.7611 | 32.4861 | 32.5552 | 183.05 | 63.33 | 278.59 | 1354.18
Hillsboro | OR | 97123 | Portland-Vancouver-Hillsboro, OR-WA | Washington | Portland Metro - 3 | 4C | Portland General Electric | NW Natural Gas | 54388 | 2017 | 2014 ORSC | No | No | No Solar | No | - | - | - | - | 2017-03-17 | 54 | 63 | 93 | 15% | 5.8 | 6.6 | 8.3 | 1136.2 | 94.68 | 1603 | 15255 | 2 | 3 | Townhouse, end unit | No | Enclosed crawl space | 308.0, 739.0, 10.0 | 39.700001, 30.0, 39.700001 |  |  | - | - | 30 | 40 | - | 62 | - | 21 | Between conditioned space and ambient | 1472.0, 218.0, 775.0 | 0.0, 0.0, 0.0 | 23.0, 23.0, 11.0 | 23 | 24.0, 89.0, 70.5 | 0.3, 0.3, 0.3 | 0.3, 0.3, 0.3 | 0.3 | 0.3 | 183.5 | 35.0, 19.0 | 9.0, 12.3 | 49 | 38 | Conditioned area | 1 | 95 | Natural gas | AFUE | Fuel-fired air distribution heater | No | Conditioned area | 1 | 0.95 | Electric | Conventional | 50 |  | 13 | SEER | 324.6 | 120.2 | 100 | CFM @ 50 Pascals | 5.0, 100.0, 95.0 | Attic, exposed, Conditioned space, Conditioned space | 8.0, 8.0, 8.0 | Conditioned | 95 | 5.2 | ACH @ 50 Pascals | Air Cycler | 100 | 186.6311 | 167.9209 | 566.6747 | - | 2507.3628 | 19.2362 | 1.934 | 8.5576 | - | 9.7508 | 32.4861 | 32.5552 | 187.57 | 62.83 | 278.59 | 1358.2
Tigard | OR | 97223 | Portland-Vancouver-Hillsboro, OR-WA | Washington | Portland Metro - 3 | 4C | Portland General Electric | NW Natural Gas | 56154 | 2017 | 2014 ORSC | No | No | No Solar | No | - | - | - | - | 2017-03-17 | 55 | 68 | 102 | 19% | 5.8 | 6.9 | 9 | 1149.11 | 95.76 | 1885 | 17015 | 2 | 4 | Single-family detached | No | Enclosed crawl space | 68.0, 873.0, 79.0 | 30.0, 30.0, 59.0 |  |  | 0 | - | 30 | 59 | - | 107.0, 23.0 | 0.0, 0.0 | 21 | Between conditioned space and ambient, Between conditioned space and garage | 2012.0, 209.0 | 0.0, 0.0 | 23.0, 23.0 | 23 | 59.0, 68.0, 16.700001, 12.5, 55.0, 40.0, 12.5 | 0.3, 0.3, 0.3, 0.3, 0.3, 0.3, 0.3 | 0.3, 0.3, 0.3, 0.3, 0.3, 0.3, 0.3 | 0.3 | 0.3 | 264 | 30 | 9 | 49 | - | Conditioned area | 1 | 92.1 | Natural gas | AFUE | Fuel-fired air distribution heater | No | Conditioned area | 1 | 0.95 | Electric | Conventional | 50 |  | - | - | 381.7 | 70.7 | 100 | CFM @ 50 Pascals | 100.0, 95.0, 5.0 | Conditioned space, Conditioned space, Attic, exposed | 0.0, 0.0, 8.0 | Conditioned | 95 | 3.18 | ACH @ 50 Pascals | Air Cycler | 100 | 190.2479 | 177.881 | - | - | 2507.4316 | 19.6319 | - | 8.5578 | - | 9.7773 | - | 32.5552 | 191.95 | - | 278.6 | 1371.11
Bend | OR | 97701 | Bend, OR | Deschutes | Central - 8 | 5B | Pacific Power | Cascade Natural Gas | 50888 | 2017 | 2014 ORSC | No | No | No Solar | No | - | - | - | - | 2017-03-17 | 56 | 80 | 102 | 29% | 8.4 | 10.3 | 13 | 865.77 | 72.15 | 1810 | 16290 | 1 | 3 | Single-family detached | No | Enclosed crawl space | 1810 | 38 |  |  | - | - | 38 | - | - | - | - | - | - | 1467.0, 315.0 | 0.0, 0.0 | 23.0, 23.0 | 23 | 48.0, 117.5, 8.0, 25.0 | 0.3, 0.3, 0.3, 0.3 | 0.3, 0.3, 0.3, 0.3 | 0.3 | 0.3 | 198 | 35 | 9 | 49 | - | Garage or open crawl space | 1 | 95 | Natural gas | AFUE | Fuel-fired air distribution heater | No | Garage or open crawl space | 1 | 0.94 | Natural gas | Instant water heater | - |  | - | - | 488.7 | 90.5 | 104 | CFM @ 50 Pascals | 50.0, 50.0, 50.0, 50.0 | Enclosed crawl space, Enclosed crawl space, Attic, exposed, Attic, exposed | 8.0, 8.0, 8.0, 8.0 | Unconditioned | 0 | 2.19 | ACH @ 50 Pascals | Air Cycler | 88 | 229.8228 | 464.7199 | - | 91.0194 | - | 24.5684 | - | 9.1019 | - | 8.7228 | - | 7.325 | 214.3 | - | 66.67 | 1015.77
Portland | OR | 97232 | Portland-Vancouver-Hillsboro, OR-WA | Multnomah | Portland Metro - 3 | 4C | Portland General Electric | NW Natural Gas | 36042 | 2017 | 2014 ORSC | No | No | No Solar | No | - | - | - | - | 2017-03-17 | 57 | 88 | 120 | 24% | 5.9 | 7.8 | 10.2 | 1236.94 | 103.08 | 2109 | 20583 | 3 | 3 | Townhouse, end unit | No | Enclosed crawl space | 932.0, 40.0 | 38.0, 38.0 |  |  | - | - | 38 | 38 | - | 174.0, 49.0 | 0.0, 0.0 | 25 | Between conditioned space and ambient, Between cond and another cond unit (adiabatic) | 2399.0, 706.0 | 0.0, 0.0 | 23.0, 23.0 | 23 | 139.300003, 43.0, 122.800003, 71.800003 | 0.29, 0.29, 0.29, 0.29 | 0.32, 0.32, 0.32, 0.32 | 0.29 | 0.32 | 376 | 49 | 11 | 60 | - | Conditioned area | 1 | 10.6 | Electric | HSPF | Air-source heat pump | - | Conditioned area | 1 | 0.95 | Electric | Conventional | 50 |  | 19 | SEER | 427.0725 | 79.0875 | - | CFM @ 50 Pascals | 100.0, 100.0 | Conditioned space, Conditioned space | 0.0, 0.0 | Conditioned | 100 | 1.56 | ACH @ 50 Pascals | Exhaust Only | 99 | - | 1921.0349 | 499.2544 | - | 2507.3389 | 6.5564 | 1.7039 | 8.5575 | - | 32.5919 | 32.4861 | 32.6017 | 213.69 | 55.35 | 278.99 | 1362.94
Bend | OR | 97701 | Bend, OR | Deschutes | Central - 8 | 5B | Pacific Power | Cascade Natural Gas | 51392 | 2017 | 2014 ORSC | No | No | No Solar | No | - | - | - | - | 2017-03-17 | 58 | 80 | 102 | 27% | 8.5 | 10.3 | 13 | 883.31 | 73.61 | 1810 | 16290 | 1 | 3 | Single-family detached | No | Enclosed crawl space | 1810 | 38 |  |  | - | - | 38 | - | - | - | - | - | - | 1467.0, 315.0 | 0.0, 0.0 | 23.0, 23.0 | 23 | 48.0, 117.5, 8.0, 25.0 | 0.3, 0.3, 0.3, 0.3 | 0.3, 0.3, 0.3, 0.3 | 0.3 | 0.3 | 198.5 | 35 | 9 | 49 | 38 | Garage or open crawl space | 1 | 95 | Natural gas | AFUE | Fuel-fired air distribution heater | No | Garage or open crawl space | 1 | 0.94 | Natural gas | Instant water heater | - |  | - | - | 488.7 | 90.5 | 104 | CFM @ 50 Pascals | 50.0, 50.0, 50.0, 50.0 | Enclosed crawl space, Enclosed crawl space, Attic, exposed, Attic, exposed | 8.0, 8.0, 8.0, 8.0 | Unconditioned | 0 | 3.52 | ACH @ 50 Pascals | Air Cycler | 87 | 251.4481 | 469.6626 | - | 91.0194 | - | 26.7478 | - | 9.1019 | - | 8.6214 | - | 7.325 | 230.6 | - | 66.67 | 1033.31
Portland | OR | 97232 | Portland-Vancouver-Hillsboro, OR-WA | Multnomah | Portland Metro - 3 | 4C | Portland General Electric | NW Natural Gas | 36039 | 2017 | 2014 ORSC | No | No | No Solar | No | - | - | - | - | 2017-03-17 | 58 | 87 | 116 | 24% | 5.8 | 7.6 | 9.8 | 1211.11 | 100.93 | 1892 | 18617 | 3 | 2 | Townhouse, end unit | No | More than one type | 546.0, 30.0 | 38.0, 38.0 |  |  | 15 | 10 | 38 | 38 | - | 167.0, 54.0 | 0.0, 0.0 | 25 | Between conditioned space and ambient, Between cond and another cond unit (adiabatic) | 2287.0, 800.0 | 0.0, 0.0 | 23.0, 23.0 | 23 | 259.299988, 72.699997, 56.0, 127.300003 | 0.29, 0.29, 0.3, 0.29 | 0.32, 0.32, 0.27, 0.32 | 0.29 | 0.32 | 515 | 49 | 11 | 60 | - | Conditioned area | 1 | 10.6 | Electric | HSPF | Air-source heat pump | - | Conditioned area | 1 | 0.95 | Electric | Conventional | 50 |  | 19 | SEER | 383.13 | 70.95 | - | CFM @ 50 Pascals | 100.0, 100.0 | Conditioned space, Conditioned space | 0.0, 0.0 | Conditioned | 100 | 2.4 | ACH @ 50 Pascals | Exhaust Only | 99 | - | 2149.7593 | 614.277 | - | 2507.3103 | 7.3371 | 2.0965 | 8.5574 | - | 32.5845 | 32.4861 | 32.5979 | 239.07 | 68.11 | 278.95 | 1337.11
Corvallis | OR | 97333 | Corvallis, OR | Benton | Southern Willamette - 5 | 4C | Pacific Power | NW Natural Gas | 56078 | 2017 | 2014 ORSC | No | No | No Solar | No | - | - | 2 | - | 2017-03-17 | 59 | 77 | 106 | 23% | 8.7 | 10.5 | 14.3 | 971.86 | 80.99 | 2033 | 17346 | 2 | 4 | Single-family detached | No | Enclosed crawl space | 839.0, 355.0 | 38.0, 67.0 |  |  | - | - | 38 | 67 | - | 110.0, 37.0 | 0.0, 0.0 | 21 | Between conditioned space and ambient, Between conditioned space and garage | 2085.0, 355.0 | 0.0, 0.0 | 23.0, 23.0 | 23 | 83.0, 142.0, 36.0, 54.0 | 0.29, 0.29, 0.29, 0.29 | 0.3, 0.3, 0.3, 0.3 | 0.29 | 0.3 | 315.3 | 35 | 9 | 49 | - | Conditioned area | 1 | 95 | Natural gas | AFUE | Fuel-fired air distribution heater | No | Garage or open crawl space | 1 | 0.62 | Natural gas | Conventional | 50 |  | - | - | 411.7 | 152.5 | 105 | CFM @ 50 Pascals | 100.0, 95.0, 5.0 | Conditioned space, Conditioned space, Attic, exposed | 0.0, 0.0, 8.0 | Conditioned | 95 | 3 | ACH @ 50 Pascals | Air Cycler | 100 | 203.9908 | 189.2967 | - | 150.3058 | - | 21.0451 | - | 15.0306 | - | 9.6713 | - | 9.072 | 203.53 | - | 136.36 | 1181.86
Tigard | OR | 97223 | Portland-Vancouver-Hillsboro, OR-WA | Washington | Portland Metro - 3 | 4C | Portland General Electric | NW Natural Gas | 56190 | 2017 | 2014 ORSC | No | No | No Solar | No | - | - | - | - | 2017-03-17 | 65 | 84 | 117 | 23% | 6.5 | 8 | 10.3 | 1270.79 | 105.9 | 2375 | 21432 | 2 | 3 | Single-family detached | No | Enclosed crawl space | 1097.0, 396.0 | 30.0, 59.0 |  |  | 0 | - | 30 | 59 | - | 122.0, 39.0 | 0.0, 0.0 | 21 | Between conditioned space and ambient, Between conditioned space and garage | 2346.0, 359.0 | 0.0, 0.0 | 23.0, 23.0 | 23 | 12.0, 12.0, 76.0, 48.0, 24.0, 24.0, 128.0, 96.0 | 0.3, 0.3, 0.3, 0.3, 0.3, 0.3, 0.3, 0.3 | 0.3, 0.3, 0.3, 0.3, 0.3, 0.3, 0.3, 0.3 | 0.3 | 0.3 | 420 | 30 | 9 | 49 | - | Conditioned area | 1 | 92.1 | Natural gas | AFUE | Fuel-fired air distribution heater | No | Conditioned area | 1 | 0.95 | Electric | Conventional | 50 |  | - | - | 480.9 | 89.1 | 100 | CFM @ 50 Pascals | 100.0, 95.0, 5.0 | Conditioned space, Conditioned space, Attic, exposed | 0.0, 0.0, 8.0 | Conditioned | 95 | 2.45 | ACH @ 50 Pascals | Air Cycler | 100 | 276.5862 | 213.9781 | - | - | 2507.4565 | 28.3889 | - | 8.5579 | - | 9.6555 | - | 32.5552 | 274.11 | - | 278.6 | 1492.79
Happy Valley | OR | 97086 | Portland-Vancouver-Hillsboro, OR-WA | Clackamas | Portland Metro - 3 | 4C | Portland General Electric | NW Natural Gas | 56165 | 2017 | 2014 ORSC | No | No | No Solar | No | - | - | - | - | 2017-03-17 | 66 | 90 | 121 | 24% | 6.4 | 8.5 | 10.6 | 1213.02 | 101.08 | 2491 | 23542 | 3 | 4 | Single-family detached | No | Enclosed crawl space | 17.0, 874.0, 385.0 | 30.0, 30.0, 30.0 |  |  | 0 | - | 30 | 30 | - | 147.0, 40.0, 60.0 | 0.0, 0.0, 0.0 | 21 | Between conditioned space and ambient, Between conditioned space and garage, Between conditioned space and attic | 2475.0, 356.0, 480.0 | 0.0, 0.0, 0.0 | 21.0, 21.0, 21.0 | 21 | 21.0, 20.0, 79.300003, 52.0, 35.0, 37.0, 49.5, 27.0 | 0.3, 0.3, 0.3, 0.3, 0.3, 0.3, 0.3, 0.3 | 0.3, 0.3, 0.3, 0.3, 0.3, 0.3, 0.3, 0.3 | 0.3 | 0.3 | 321 | 19.0, 0.0 | 12.3, 30.0 | 38 | 38 | Attic | 1 | 92.1 | Natural gas | AFUE | Fuel-fired air distribution heater | No | Garage or open crawl space | 1 | 2.8 | Electric | Heat pump | 50 |  | - | - | 504.4 | 93.4 | 110 | CFM @ 50 Pascals | 50.0, 100.0, 50.0 | Attic, exposed, Attic, exposed, Conditioned space | 8.0, 8.0, 0.0 | Partial | 50 | 2.91 | ACH @ 50 Pascals | Air Cycler | 100 | 351.3024 | 279.3006 | - | - | 885.1798 | 36.0835 | - | 3.0211 | - | 9.6717 | - | 32.5552 | 348.99 | - | 98.35 | 1435.02
Estacada | OR | 97023 | Portland-Vancouver-Hillsboro, OR-WA | Clackamas | Portland Metro - 3 | 4C | Portland General Electric | NW Natural Gas | 30670 | 2017 | 2014 ORSC | No | No | No Solar | No | - | - | - | - | 2017-03-17 | 67 | 79 | 116 | 11% | 6.6 | 7.4 | 9.8 | 1389.44 | 115.79 | 1868 | 18737 | 1 | 4 | Single-family detached | No | Enclosed crawl space | 1868 | 38 |  |  | - | - | 38 | - | - | - | - | - | - | 1480.0, 405.0, 192.0 | 0.0, 0.0, 0.0 | 23.0, 23.0, 23.0 | 23 | 111.300003, 211.0, 16.0 | 0.3, 0.3, 0.3 | 0.3, 0.3, 0.3 | 0.3 | 0.3 | 338 | 35.0, 0.0 | 9.0, 30.0 | 49 | - | Garage or open crawl space | 1 | 8.5 | Electric | HSPF | Air-source heat pump | Yes | Garage or open crawl space | 1 | 0.95 | Electric | Conventional | 50 |  | - | - | 504.4 | 93.4 | 79 | CFM @ 50 Pascals | 50.0, 50.0, 50.0, 50.0 | Enclosed crawl space, Enclosed crawl space, Attic, exposed, Attic, exposed | 8.0, 8.0, 8.0, 8.0 | Unconditioned | 0 | 3.7 | ACH @ 50 Pascals | Air Cycler | 78 | - | 2694.5461 | 803.3386 | - | 2539.8923 | 9.1964 | 2.7418 | 8.6686 | - | 32.7815 | 32.5187 | 32.6964 | 301.47 | 89.16 | 283.43 | 1515.44
Lake Oswego | OR | 97034 | Portland-Vancouver-Hillsboro, OR-WA | Clackamas | Portland Metro - 3 | 4C | Portland General Electric | NW Natural Gas | 28016 | 2017 | 2014 ORSC | No | No | No Solar | No | - | - | - | - | 2017-03-17 | 68 | 99 | 128 | 31% | 6.5 | 8.6 | 11.2 | 1217.33 | 101.44 | 2733 | 25668 | 2 | 4 | Single-family detached | No | More than one type | 471.0, 851.0, 208.0 | 38.0, 38.0, 38.0 |  |  | - | - | 38 | 38 | - | 159 | - | 21 | Between conditioned space and ambient | 2970.0, 135.0, 117.0 | 0.0, 0.0, 0.0 | 23.0, 23.0, 23.0 | 23 | 92.800003, 148.300003, 167.100006, 86.5 | 0.31, 0.31, 0.31, 0.31 | 0.28, 0.28, 0.28, 0.28 | 0.31 | 0.28 | 495 | 35 | 9 | 49 | - | Conditioned area | 1 | 96.3 | Natural gas | AFUE | Fuel-fired air distribution heater | Yes | Garage or open crawl space | 1 | 0.97 | Natural gas | Instant water heater | - |  | - | - | 553.4326 | 102.4875 | 100 | CFM @ 50 Pascals | 100.0, 100.0 | Conditioned space, Conditioned space | 0.0, 0.0 | Conditioned | 100 | 4.28 | ACH @ 50 Pascals | Exhaust Only | 81 | 306.9654 | 128.8571 | - | 82.9384 | - | 31.1363 | - | 8.2938 | - | 9.3837 | - | 9.072 | 292.17 | - | 75.24 | 1439.33
Happy Valley | OR | 97086 | Portland-Vancouver-Hillsboro, OR-WA | Clackamas | Portland Metro - 3 | 4C | Portland General Electric | NW Natural Gas | 56152 | 2017 | 2014 ORSC | No | No | No Solar | No | - | - | - | - | 2017-03-17 | 68 | 91 | 136 | 23% | 6.7 | 8.8 | 11.8 | 1275.27 | 106.27 | 2965 | 26545 | 2 | 4 | Single-family detached | No | Enclosed crawl space | 53.0, 1264.0, 404.0 | 30.0, 30.0, 30.0 |  |  | 0 | - | 30 | 30 | - | 134.0, 39.0 | 0.0, 0.0 | 21 | Between conditioned space and ambient, Between conditioned space and garage | 2585.0, 398.0 | 0.0, 0.0 | 21.0, 21.0 | 21 | 33.0, 22.5, 117.699997, 22.200001, 61.5, 21.700001, 60.0, 17.0 | 0.3, 0.3, 0.3, 0.3, 0.3, 0.3, 0.3, 0.3 | 0.3, 0.3, 0.3, 0.3, 0.3, 0.3, 0.3, 0.3 | 0.3 | 0.3 | 356 | 19 | 12.3 | 38 | - | Attic | 1 | 92.1 | Natural gas | AFUE | Fuel-fired air distribution heater | No | Garage or open crawl space | 1 | 2.8 | Electric | Heat pump | 50 |  | - | - | 600.4 | 111.2 | 154 | CFM @ 50 Pascals | 50.0, 100.0, 50.0 | Attic, exposed, Attic, exposed, Conditioned space | 8.0, 8.0, 0.0 | Partial | 50 | 2.95 | ACH @ 50 Pascals | Air Cycler | 100 | 341.1344 | 309.6356 | - | - | 885.1798 | 35.1702 | - | 3.0211 | - | 9.7568 | - | 32.5552 | 343.15 | - | 98.35 | 1497.27
Bend | OR | 97701 | Bend, OR | Deschutes | Central - 8 | 5B | Pacific Power | Cascade Natural Gas | 53698 | 2017 | 2014 ORSC | No | No | No Solar | No | - | - | - | - | 2017-03-17 | 69 | 94 | 121 | 26% | 10.2 | 12.2 | 15.4 | 1052.21 | 87.68 | 2280 | 19654 | 2 | 5 | Single-family detached | No | Enclosed crawl space | 950.0, 436.0 | 38.0, 38.0 |  |  | - | - | 38 | 38 | - | 105.0, 37.0 | 0.0, 0.0 | 21 | Between conditioned space and ambient, Between conditioned space and garage | 2185.0, 333.0 | 0.0, 0.0 | 23.0, 23.0 | 23 | 84.0, 159.0, 61.0, 36.0 | 0.3, 0.3, 0.3, 0.3 | 0.3, 0.3, 0.3, 0.3 | 0.3 | 0.3 | 340.5 | 35 | 9 | 49 | - | Garage or open crawl space | 1 | 95 | Natural gas | AFUE | Fuel-fired air distribution heater | No | Garage or open crawl space | 1 | 0.94 | Natural gas | Instant water heater | - |  | - | - | 461.7 | 85.5 | 146 | CFM @ 50 Pascals | 50.0, 50.0, 50.0, 50.0 | Enclosed crawl space, Enclosed crawl space, Attic, exposed, Attic, exposed | 8.0, 8.0, 8.0, 8.0 | Unconditioned | 0 | 3.37 | ACH @ 50 Pascals | Air Cycler | 87 | 315.161 | 504.315 | - | 91.0194 | - | 33.2373 | - | 9.1019 | - | 8.4432 | - | 7.325 | 280.63 | - | 66.67 | 1202.21
Estacada | OR | 97023 | Portland-Vancouver-Hillsboro, OR-WA | Clackamas | Portland Metro - 3 | 4C | Portland General Electric | NW Natural Gas | 30671 | 2017 | 2014 ORSC | No | No | No Solar | No | - | - | - | - | 2017-03-17 | 73 | 85 | 119 | 10% | 6.9 | 7.7 | 10.1 | 1457.14 | 121.43 | 2049 | 20205 | 1 | 4 | Single-family detached | No | Enclosed crawl space | 2049 | 38 |  |  | - | - | 38 | - | - | - | - | - | - | 1657.0, 477.0, 196.0 | 0.0, 0.0, 0.0 | 23.0, 23.0, 23.0 | 23 | 202.699997, 103.300003, 10.0 | 0.3, 0.3, 0.3 | 0.3, 0.3, 0.3 | 0.3 | 0.3 | 319 | 35.0, 0.0 | 9.0, 30.0 | 49 | - | Garage or open crawl space | 1 | 8.5 | Electric | HSPF | Air-source heat pump | - | Garage or open crawl space | 1 | 0.95 | Electric | Conventional | 50 |  | - | - | 553.2 | 102.5 | 85 | CFM @ 50 Pascals | 50.0, 50.0, 50.0, 50.0 | Enclosed crawl space, Enclosed crawl space, Attic, exposed, Attic, exposed | 8.0, 8.0, 8.0, 8.0 | Unconditioned | 0 | 4.4 | ACH @ 50 Pascals | Air Cycler | 88 | - | 3213.6914 | 743.7007 | - | 2539.8923 | 10.9682 | 2.5382 | 8.6686 | - | 32.8969 | 32.5058 | 32.7529 | 360.82 | 82.51 | 283.92 | 1583.14
Lake Oswego | OR | 97034 | Portland-Vancouver-Hillsboro, OR-WA | Clackamas | Portland Metro - 3 | 4C | Portland General Electric | NW Natural Gas | 31657 | 2017 | 2014 ORSC | No | No | No Solar | No | - | - | - | - | 2017-03-17 | 83 | 125 | 148 | 23% | 8.4 | 10.9 | 13 | 1778.7 | 148.23 | 3584 | 32821 | 2 | 4 | Single-family detached | No | More than one type | - | - |  |  | 15 | 10 | - | - | 23 | 260 | 12.5 | 15 | Between conditioned space and ambient | 2789.0, 216.0, 132.0 | 12.5, 12.5, 12.5 | 23.0, 23.0, 23.0 | 35 | 184.5, 208.5, 11.3, 328.799988 | 0.3, 0.3, 0.3, 0.3 | 0.28, 0.28, 0.28, 0.28 | 0.3 | 0.28 | 753 | 35.0, 0.0 | 9.0, 30.0 | 49 | 38 | Conditioned area | 1 | 10.5 | Electric | HSPF | Air-source heat pump | - | Conditioned area | 2 | 0.95 | Electric | Conventional | 50 |  | 16.799999, 16.799999 | SEER, SEER | 241.919998, 241.899994 | 44.799999, 44.799999 | 56.0, 0.0 | CFM @ 50 Pascals, CFM @ 50 Pascals | 50.0, 50.0, 50.0, 50.0, 100.0, 100.0 | Conditioned space, Conditioned space, Attic, exposed, Attic, exposed, Conditioned space, Conditioned space | 0.0, 0.0, 8.0, 8.0, 0.0, 0.0 | Partial | 50 | 2.3 | ACH @ 50 Pascals | Balanced | 100 | - | 3288.0415 | 1219.6113 | - | 2609.2361 | 11.222 | 4.1625 | 8.9052 | - | 33.1168 | 32.9237 | 33.0282 | 371.64 | 137.04 | 294.12 | 1904.7
Portland | OR | 97229 | Portland-Vancouver-Hillsboro, OR-WA | Clackamas | Portland Metro - 3 | 4C | Portland General Electric | NW Natural Gas | 56085 | 2017 | 2014 ORSC | No | No | No Solar | No | - | - | - | - | 2017-03-17 | 91 | 108 | 156 | 15% | 8.1 | 9.6 | 13.5 | 1503.54 | 125.29 | 3615 | 32394 | 2 | 4 | Single-family detached | No | Enclosed crawl space | 63.0, 1556.0, 547.0 | 30.0, 30.0, 30.0 |  |  | 0 | - | 30 | 30 | - | 148.0, 48.0 | 0.0, 0.0 | 21 | Between conditioned space and ambient, Between conditioned space and garage | 2988.0, 434.0 | 0.0, 0.0 | 21.0, 21.0 | 21 | 36.700001, 132.0, 28.0, 59.799999, 31.5, 76.300003, 64.0 | 0.3, 0.3, 0.3, 0.3, 0.3, 0.3, 0.3 | 0.3, 0.3, 0.3, 0.3, 0.3, 0.3, 0.3 | 0.3 | 0.3 | 428 | 19 | 12.3 | 38 | - | Attic | 1 | 92.1 | Natural gas | AFUE | Fuel-fired air distribution heater | No | Garage or open crawl space | 1 | 0.6 | Natural gas | Conventional | 50 |  | - | - | 732 | 135.6 | 210 | CFM @ 50 Pascals | 50.0, 100.0, 50.0 | Attic, exposed, Attic, exposed, Conditioned space | 8.0, 8.0, 0.0 | Partial | 50 | 3.07 | ACH @ 50 Pascals | Air Cycler | 100 | 431.627 | 386.7979 | - | 157.97 | - | 44.4828 | - | 15.797 | - | 9.7481 | - | 9.072 | 433.62 | - | 143.31 | 1725.54
Powell Butte | OR | 97753 | - | Crook | Central - 8 | 5B | Central Electric Cooperative | Cascade Natural Gas | 50428 | 2017 | 2014 ORSC | No | No | No Solar | No | - | - | - | - | 2017-03-17 | 102 | 128 | 149 | 19% | 4.8 | 6.2 | 7 | 841.34 | 70.11 | 2955 | 29734 | 2 | 4 | Single-family detached | No | Enclosed crawl space | 2245 | 38 |  |  | - | - | 38 | - | - | 109.0, 15.0 | 0.0, 0.0 | 21 | Between conditioned space and ambient, Between conditioned space and garage | 3171.0, 135.0, 130.0 | 0.0, 0.0, 0.0 | 23.0, 23.0, 23.0 | 23 | 17.5, 85.5, 229.0, 147.0 | 0.3, 0.3, 0.3, 0.3 | 0.3, 0.3, 0.3, 0.3 | 0.3 | 0.3 | 479 | 35.0, 0.0 | 9.0, 30.0 | 49 | 38 | Garage or open crawl space | 1 | 95 | Natural gas | AFUE | Fuel-fired air distribution heater | No | Garage or open crawl space | 1 | 0.68 | Natural gas | Conventional | 75 |  | - | - | 598.4 | 110.8 | 130 | CFM @ 50 Pascals | 50.0, 50.0, 50.0, 50.0 | Enclosed crawl space, Enclosed crawl space, Attic, exposed, Attic, exposed | 8.0, 8.0, 8.0, 8.0 | Unconditioned | 0 | 3.14 | ACH @ 50 Pascals | Exhaust Only | 81 | 544.2383 | 866.6377 | - | 154.6082 | - | 57.3816 | - | 15.4608 | - | 7.4717 | - | 7.325 | 428.74 | - | 113.25 | 1153.34
Powell Butte | OR | 97753 | - | Crook | Central - 8 | 5B | Central Electric Cooperative | Cascade Natural Gas | 35180 | 2017 | 2014 ORSC | No | No | No Solar | No | - | - | - | - | 2017-03-17 | 160 | 197 | 237 | 19% | 7.7 | 9.8 | 11.2 | 1293.61 | 107.8 | 5079 | 57372 | 2 | 5 | Single-family detached | No | Enclosed crawl space | 3538.0, 40.0 | 38.0, 38.0 |  |  | - | - | 38 | 38 | - | 186 | - | 21 | Between conditioned space and ambient | 4751.0, 260.0, 345.0 | 0.0, 0.0, 0.0 | 23.0, 23.0, 23.0 | 23 | 182.0, 611.700012, 162.5, 118.5 | 0.21, 0.21, 0.21, 0.21 | 0.28, 0.28, 0.28, 0.28 | 0.21 | 0.28 | 1074 | 35.0, 0.0 | 9.0, 30.0 | 49 | 38 | Garage or open crawl space | 1 | 96.5 | Natural gas | AFUE | Fuel-fired air distribution heater | Yes | Garage or open crawl space | 1 | 0.7 | Natural gas | Conventional | 75 |  | - | - | 257.100006, 257.100006 | 47.599998, 47.599998 | 110.0, 110.0 | CFM @ 50 Pascals, CFM @ 50 Pascals | 50.0, 50.0, 50.0, 50.0, 50.0, 50.0, 50.0, 50.0 | Enclosed crawl space, Enclosed crawl space, Attic, exposed, Attic, exposed, Enclosed crawl space, Enclosed crawl space, Attic, exposed, Attic, exposed | 8.0, 8.0, 8.0, 8.0, 8.0, 8.0, 8.0, 8.0 | Unconditioned | 0 | 3.52 | ACH @ 50 Pascals | Air Cycler | 78 | 1019.2627 | 833.8141 | - | 148.1934 | - | 104.772 | - | 14.8193 | - | 7.3949 | - | 7.325 | 774.78 | - | 108.55 | 1605.61
Wilsonville | OR | 97070 | Portland-Vancouver-Hillsboro, OR-WA | Clackamas | Portland Metro - 3 | 4C | Portland General Electric | NW Natural Gas | 50844 | 2017 | 2014 ORSC | No | No | No Solar | No | - | - | - | - | 2017-03-27 | 47 | 56 | 87 | 18% | 5.1 | 5.9 | 7.8 | 1021.43 | 85.12 | 1412 | 13198 | 3 | 2 | Townhouse, inside unit | No | Slab | 299.0, 20.0 | 39.700001, 39.700001 |  |  | 15 | - | - | 40 | - | 61 | - | 21 | Between conditioned space and ambient | 716.0, 286.0, 1676.0 | 0.0, 0.0, 0.0 | 23.0, 23.0, 11.0 | 23 | 103.5, 80.599998 | 0.3, 0.3 | 0.3, 0.3 | 0.3 | 0.3 | 184.1 | 35 | 9 | 49 | - | Conditioned area | 1 | 92.1 | Natural gas | AFUE | Fuel-fired air distribution heater | No | Conditioned area | 1 | 0.95 | Electric | Conventional | 50 |  | 13 | SEER | 285.93 | 105.9 | 100 | CFM @ 50 Pascals | 5.0, 100.0, 95.0 | Attic, exposed, Conditioned space, Conditioned space | 8.0, 8.0, 8.0 | Conditioned | 95 | 3.5 | ACH @ 50 Pascals | Air Cycler | 100 | 136.3 | 140.0805 | 496.4139 | - | 2507.3564 | 14.1081 | 1.6942 | 8.5575 | - | 9.8468 | 32.4861 | 32.5552 | 138.92 | 55.04 | 278.59 | 1243.43
Wilsonville | OR | 97070 | Portland-Vancouver-Hillsboro, OR-WA | Clackamas | Portland Metro - 3 | 4C | Portland General Electric | NW Natural Gas | 50845 | 2017 | 2014 ORSC | No | No | No Solar | No | - | - | - | - | 2017-03-27 | 48 | 56 | 87 | 16% | 5.2 | 5.9 | 7.8 | 1028.23 | 85.69 | 1412 | 13198 | 3 | 2 | Townhouse, inside unit | No | Slab | 299.0, 20.0 | 39.700001, 39.700001 |  |  | 15 | - | - | 40 | - | 61 | - | 21 | Between conditioned space and ambient | 716.0, 286.0, 1676.0 | 0.0, 0.0, 0.0 | 23.0, 23.0, 11.0 | 23 | 103.5, 80.599998 | 0.3, 0.3 | 0.3, 0.3 | 0.3 | 0.3 | 184.1 | 35 | 9 | 49 | - | Conditioned area | 1 | 92.1 | Natural gas | AFUE | Fuel-fired air distribution heater | No | Conditioned area | 1 | 0.95 | Electric | Conventional | 50 |  | 13 | SEER | 285.93 | 105.9 | 100 | CFM @ 50 Pascals | 5.0, 100.0, 95.0 | Attic, exposed, Conditioned space, Conditioned space | 8.0, 8.0, 8.0 | Conditioned | 95 | 4 | ACH @ 50 Pascals | Air Cycler | 100 | 144.3989 | 143.1874 | 488.5239 | - | 2507.3647 | 14.9286 | 1.6673 | 8.5576 | - | 9.8198 | 32.4861 | 32.5552 | 146.6 | 54.16 | 278.59 | 1250.23
Portland | OR | 97217 | Portland-Vancouver-Hillsboro, OR-WA | Multnomah | Portland Metro - 3 | 4C | Portland General Electric | NW Natural Gas | 30389 | 2017 | 2014 ORSC | No | No | No Solar | No | - | - | - | - | 2017-03-27 | 50 | 83 | 124 | 29% | 5.3 | 7.3 | 10.6 | 1076.67 | 89.72 | 2328 | 19377 | 3 | 4 | Townhouse, inside unit | No | Slab | 317.0, 31.0 | 38.0, 38.0 |  |  | 15 | 10 | 38 | - | - | 129.0, 37.0, 142.0 | 0.0, 0.0, 0.0 | 21 | Between conditioned space and ambient, Between conditioned space and garage, Between cond and another cond unit (adiabatic) | 1480.0, 296.0, 1728.0 | 0.0, 0.0, 0.0 | 23.0, 23.0, 23.0 | 23 | 151.0, 182.5 | 0.3, 0.3 | 0.28, 0.28 | 0.3 | 0.28 | 334 | 19 | 12.3 | 38 | - | Conditioned area | 1 | 12.2 | Electric | HSPF | Air-source heat pump | - | Conditioned area | 1 | 0.82 | Natural gas | Instant water heater | - |  | 17.7 | SEER | 471.42 | 87.3 | - | CFM @ 50 Pascals | 100.0, 100.0 | Conditioned space, Conditioned space | 0.0, 0.0 | Conditioned | 100 | 2.89 | ACH @ 50 Pascals | Exhaust Only | 98 | - | 1284.9814 | 617.6114 | 98.1101 | - | 4.3856 | 2.1079 | 9.811 | - | 32.4859 | 32.4861 | 9.072 | 142.47 | 68.48 | 89.01 | 1298.67
Portland | OR | 97217 | Portland-Vancouver-Hillsboro, OR-WA | Multnomah | Portland Metro - 3 | 4C | Portland General Electric | NW Natural Gas | 30390 | 2017 | 2014 ORSC | No | No | No Solar | No | - | - | - | - | 2017-03-27 | 50 | 83 | 124 | 29% | 5.3 | 7.3 | 10.6 | 1080.42 | 90.03 | 2328 | 19377 | 3 | 4 | Townhouse, inside unit | No | Slab | 317.0, 31.0 | 38.0, 38.0 |  |  | 15 | 10 | 38 | - | - | 129.0, 37.0, 142.0 | 0.0, 0.0, 0.0 | 21 | Between conditioned space and ambient, Between conditioned space and garage, Between cond and another cond unit (adiabatic) | 1480.0, 296.0, 1728.0 | 0.0, 0.0, 0.0 | 23.0, 23.0, 23.0 | 23 | 151.0, 182.5 | 0.3, 0.3 | 0.28, 0.28 | 0.3 | 0.28 | 334 | 19 | 12.3 | 38 | - | Conditioned area | 1 | 12.2 | Electric | HSPF | Air-source heat pump | - | Conditioned area | 1 | 0.82 | Natural gas | Instant water heater | - |  | 17.7 | SEER | 471.42 | 87.3 | - | CFM @ 50 Pascals | 100.0, 100.0 | Conditioned space, Conditioned space | 0.0, 0.0 | Conditioned | 100 | 2.5 | ACH @ 50 Pascals | Exhaust Only | 93 | - | 1236.8235 | 624.2729 | 98.1101 | - | 4.2212 | 2.1306 | 9.811 | - | 32.4859 | 32.4861 | 9.072 | 137.13 | 69.22 | 89.01 | 1302.42
Portland | OR | 97217 | Portland-Vancouver-Hillsboro, OR-WA | Multnomah | Portland Metro - 3 | 4C | Portland General Electric | NW Natural Gas | 30393 | 2017 | 2014 ORSC | No | No | No Solar | No | - | - | - | - | 2017-03-27 | 50 | 83 | 124 | 29% | 5.3 | 7.3 | 10.6 | 1072.1 | 89.34 | 2328 | 19377 | 3 | 4 | Townhouse, inside unit | No | Slab | 317.0, 31.0 | 38.0, 38.0 |  |  | 15 | 10 | 38 | 38 | - | 129.0, 37.0, 142.0 | 0.0, 0.0, 0.0 | 21 | Between conditioned space and ambient, Between conditioned space and garage, Between cond and another cond unit (adiabatic) | 1480.0, 296.0, 1728.0 | 0.0, 0.0, 0.0 | 23.0, 23.0, 23.0 | 23 | 151.0, 182.5 | 0.3, 0.3 | 0.28, 0.28 | 0.3 | 0.28 | 334 | 19 | 12.3 | 38 | - | Conditioned area | 1 | 12.2 | Electric | HSPF | Air-source heat pump | - | Conditioned area | 1 | 0.82 | Natural gas | Instant water heater | - |  | 17.7 | SEER | 471.42 | 87.3 | - | CFM @ 50 Pascals | 100.0, 100.0 | Conditioned space, Conditioned space | 0.0, 0.0 | Conditioned | 100 | 2.46 | ACH @ 50 Pascals | Exhaust Only | 98 | - | 1240.4073 | 620.9849 | 98.1101 | - | 4.2335 | 2.1194 | 9.811 | - | 32.4859 | 32.4861 | 9.072 | 137.53 | 68.85 | 89.01 | 1294.1
Portland | OR | 97217 | Portland-Vancouver-Hillsboro, OR-WA | Multnomah | Portland Metro - 3 | 4C | Portland General Electric | NW Natural Gas | 30395 | 2017 | 2014 ORSC | No | No | No Solar | No | - | - | - | - | 2017-03-27 | 50 | 83 | 124 | 29% | 5.3 | 7.3 | 10.6 | 1073.64 | 89.47 | 2328 | 19377 | 3 | 4 | Townhouse, inside unit | No | Slab | 317.0, 31.0 | 38.0, 38.0 |  |  | 15 | 10 | 38 | 38 | - | 129.0, 37.0, 142.0 | 0.0, 0.0, 0.0 | 21 | Between conditioned space and ambient, Between conditioned space and garage, Between cond and another cond unit (adiabatic) | 1480.0, 296.0, 1728.0 | 0.0, 0.0, 0.0 | 23.0, 23.0, 23.0 | 23 | 151.0, 182.5 | 0.3, 0.3 | 0.28, 0.28 | 0.3 | 0.28 | 334 | 19 | 12.3 | 38 | - | Conditioned area | 1 | 12.2 | Electric | HSPF | Air-source heat pump | - | Conditioned area | 1 | 0.82 | Natural gas | Instant water heater | - |  | 17.7 | SEER | 471.42 | 87.3 | - | CFM @ 50 Pascals | 100.0, 100.0 | Conditioned space, Conditioned space | 0.0, 0.0 | Conditioned | 100 | 2.61 | ACH @ 50 Pascals | Exhaust Only | 98 | - | 1255.4191 | 619.8497 | 98.1101 | - | 4.2847 | 2.1155 | 9.811 | - | 32.4859 | 32.4861 | 9.072 | 139.19 | 68.73 | 89.01 | 1295.64
Portland | OR | 97213 | Portland-Vancouver-Hillsboro, OR-WA | Multnomah | Portland Metro - 3 | 4C | Pacific Power | NW Natural Gas | 37302 | 2017 | 2014 ORSC | No | No | No Solar | No | - | - | - | - | 2017-03-27 | 52 | 71 | 91 | 26% | 7.6 | 9.6 | 12.4 | 843.62 | 70.3 | 1543 | 13253 | 2 | 3 | Single-family detached | No | Enclosed crawl space | 637.0, 190.0, 100.0 | 38.0, 50.0, 50.0 |  |  | - | - | 38 | 50 | - | 109.0, 26.0 | 0.0, 0.0 | 21 | Between conditioned space and ambient, Between conditioned space and garage | 2265.0, 208.0 | 0.0, 0.0 | 23.0, 23.0 | 23 | 30.0, 83.300003, 91.0, 90.800003 | 0.31, 0.31, 0.31, 0.31 | 0.28, 0.28, 0.28, 0.28 | 0.31 | 0.28 | 295 | 35 | 9 | 49 | - | Conditioned area | 1 | 95.5 | Natural gas | AFUE | Fuel-fired air distribution heater | No | Conditioned area | 1 | 0.82 | Natural gas | Instant water heater | - |  | - | - | 312.5 | 57.9 | 100 | CFM @ 50 Pascals | 95.0, 95.0, 5.0, 5.0 | Conditioned space, Conditioned space, Attic, exposed, Attic, exposed | 0.0, 0.0, 8.0, 8.0 | Conditioned | 95 | 4.13 | ACH @ 50 Pascals | Air Cycler | 100 | 205.5027 | 279.6358 | - | 98.1101 | - | 21.5047 | - | 9.811 | - | 9.947 | - | 9.072 | 213.91 | - | 89.01 | 1053.62
Forest Grove | OR | 97116 | Portland-Vancouver-Hillsboro, OR-WA | Washington | Portland Metro - 3 | 4C | Forest Grove Light & Power | NW Natural Gas | 50810 | 2017 | 2014 ORSC | No | No | No Solar | No | - | - | - | - | 2017-03-27 | 53 | 72 | 103 | 26% | 2.3 | 3.3 | 4.7 | 637.84 | 53.15 | 1911 | 17199 | 1 | 3 | Single-family detached | No | Enclosed crawl space | 1911 | 38 |  |  | - | - | 38 | - | - | - | - | - | - | 1557.0, 315.0 | 0.0, 0.0 | 23.0, 23.0 | 23 | 47.5, 114.0, 70.0, 40.0 | 0.29, 0.29, 0.29, 0.29 | 0.29, 0.29, 0.29, 0.29 | 0.29 | 0.29 | 271 | 35 | 9 | 49 | - | Garage or open crawl space | 1 | 95.5 | Natural gas | AFUE | Fuel-fired air distribution heater | No | Garage or open crawl space | 1 | 0.82 | Natural gas | Instant water heater | - |  | - | - | 516 | 95.6 | 112 | CFM @ 50 Pascals | 50.0, 50.0, 50.0, 50.0 | Enclosed crawl space, Enclosed crawl space, Attic, exposed, Attic, exposed | 8.0, 8.0, 8.0, 8.0 | Unconditioned | 0 | 2.94 | ACH @ 50 Pascals | Air Cycler | 100 | 196.4737 | 378.3672 | - | 98.1101 | - | 20.9387 | - | 9.811 | - | 9.5276 | - | 9.072 | 199.5 | - | 89.01 | 988.48
Beaverton | OR | 97007 | Portland-Vancouver-Hillsboro, OR-WA | Washington | Portland Metro - 3 | 4C | Portland General Electric | NW Natural Gas | 54455 | 2017 | 2014 ORSC | No | No | No Solar | No | - | - | - | - | 2017-03-27 | 55 | 68 | 102 | 19% | 5.8 | 6.9 | 9 | 1151.94 | 96 | 1885 | 17015 | 2 | 4 | Single-family detached | No | Enclosed crawl space | 68.0, 873.0, 79.0 | 30.0, 30.0, 59.0 |  |  | 0 | - | 30 | 59 | - | 107.0, 23.0 | 0.0, 0.0 | 21 | Between conditioned space and ambient, Between conditioned space and garage | 2012.0, 209.0 | 0.0, 0.0 | 23.0, 23.0 | 23 | 59.0, 68.0, 16.700001, 12.5, 55.0, 40.0, 12.5 | 0.3, 0.3, 0.3, 0.3, 0.3, 0.3, 0.3 | 0.3, 0.3, 0.3, 0.3, 0.3, 0.3, 0.3 | 0.3 | 0.3 | 264 | 30 | 9 | 49 | - | Conditioned area | 1 | 92.1 | Natural gas | AFUE | Fuel-fired air distribution heater | No | Conditioned area | 1 | 0.95 | Electric | Conventional | 50 |  | - | - | 381.7 | 70.7 | 100 | CFM @ 50 Pascals | 100.0, 95.0, 5.0 | Conditioned space, Conditioned space, Attic, exposed | 0.0, 0.0, 8.0 | Conditioned | 95 | 3.48 | ACH @ 50 Pascals | Air Cycler | 100 | 193.0708 | 179.881 | - | - | 2507.4329 | 19.921 | - | 8.5578 | - | 9.7749 | - | 32.5552 | 194.73 | - | 278.6 | 1373.94
Beaverton | OR | 97007 | Portland-Vancouver-Hillsboro, OR-WA | Washington | Portland Metro - 3 | 4C | Portland General Electric | NW Natural Gas | 54189 | 2017 | 2014 ORSC | No | No | No Solar | No | - | - | - | - | 2017-03-27 | 56 | 68 | 102 | 18% | 5.9 | 6.9 | 9 | 1156.27 | 96.36 | 1885 | 17015 | 2 | 4 | Single-family detached | No | Enclosed crawl space | 68.0, 873.0, 79.0 | 30.0, 30.0, 59.0 |  |  | - | - | 30 | 59 | - | 107.0, 23.0 | 0.0, 0.0 | 21 | Between conditioned space and ambient, Between conditioned space and garage | 2012.0, 209.0 | 0.0, 0.0 | 23.0, 23.0 | 23 | 59.0, 68.0, 16.700001, 12.5, 55.0, 40.0, 12.5 | 0.3, 0.3, 0.3, 0.3, 0.3, 0.3, 0.3 | 0.3, 0.3, 0.3, 0.3, 0.3, 0.3, 0.3 | 0.3 | 0.3 | 264 | 30 | 9 | 49 | - | Conditioned area | 1 | 92.1 | Natural gas | AFUE | Fuel-fired air distribution heater | No | Conditioned area | 1 | 0.95 | Electric | Conventional | 50 |  | - | - | 381.7 | 70.7 | 100 | CFM @ 50 Pascals | 100.0, 95.0, 5.0 | Conditioned space, Conditioned space, Attic, exposed | 0.0, 0.0, 8.0 | Conditioned | 100 | 3.62 | ACH @ 50 Pascals | Air Cycler | 100 | 197.7418 | 180.8159 | - | - | 2507.4348 | 20.3913 | - | 8.5578 | - | 9.7619 | - | 32.5552 | 199.06 | - | 278.6 | 1378.27
Portland | OR | 97217 | Portland-Vancouver-Hillsboro, OR-WA | Multnomah | Portland Metro - 3 | 4C | Portland General Electric | NW Natural Gas | 30394 | 2017 | 2014 ORSC | No | No | No Solar | No | - | - | - | - | 2017-03-27 | 57 | 98 | 125 | 31% | 5.7 | 8.1 | 10.7 | 1156.38 | 96.36 | 2348 | 19565 | 3 | 4 | Townhouse, end unit | No | Slab | 328.0, 59.0 | 38.0, 38.0 |  |  | 15 | 10 | 38 | - | - | 190.0, 38.0, 82.0 | 0.0, 0.0, 0.0 | 21 | Between conditioned space and ambient, Between conditioned space and garage, Between cond and another cond unit (adiabatic) | 2275.0, 304.0, 960.0 | 0.0, 0.0, 0.0 | 23.0, 23.0, 23.0 | 23 | 193.5, 133.5, 182.5 | 0.3, 0.3, 0.3 | 0.28, 0.28, 0.28 | 0.3 | 0.28 | 510 | 19 | 12.3 | 38 | - | Conditioned area | 1 | 12.2 | Electric | HSPF | Air-source heat pump | - | Conditioned area | 1 | 0.82 | Natural gas | Instant water heater | - |  | 17.7 | SEER | 475.47 | 88.05 | - | CFM @ 50 Pascals | 100.0, 100.0 | Conditioned space, Conditioned space | 0.0, 0.0 | Conditioned | 100 | 2.55 | ACH @ 50 Pascals | Exhaust Only | 98 | - | 1896.9364 | 698.3141 | 98.1101 | - | 6.4742 | 2.3833 | 9.811 | - | 32.487 | 32.4861 | 9.072 | 210.33 | 77.42 | 89.01 | 1378.38
Portland | OR | 97217 | Portland-Vancouver-Hillsboro, OR-WA | Multnomah | Portland Metro - 3 | 4C | Portland General Electric | NW Natural Gas | 30391 | 2017 | 2014 ORSC | No | No | No Solar | No | - | - | - | - | 2017-03-27 | 57 | 98 | 125 | 31% | 5.6 | 8.1 | 10.7 | 1148.83 | 95.74 | 2348 | 19565 | 3 | 4 | Townhouse, end unit | No | Slab | 328.0, 59.0 | 38.0, 38.0 |  |  | 15 | 10 | 38 | 38 | - | 190.0, 38.0, 82.0 | 0.0, 0.0, 0.0 | 21 | Between conditioned space and ambient, Between conditioned space and garage, Between cond and another cond unit (adiabatic) | 2275.0, 304.0, 960.0 | 0.0, 0.0, 0.0 | 23.0, 23.0, 23.0 | 23 | 193.5, 133.5, 182.5 | 0.3, 0.3, 0.3 | 0.28, 0.28, 0.28 | 0.3 | 0.28 | 510 | 19 | 12.3 | 38 | - | Conditioned area | 1 | 12.2 | Electric | HSPF | Air-source heat pump | - | Conditioned area | 1 | 0.82 | Natural gas | Instant water heater | - |  | 17.7 | SEER | 475.47 | 88.05 | - | CFM @ 50 Pascals | 100.0, 100.0 | Conditioned space, Conditioned space | 0.0, 0.0 | Conditioned | 100 | 1.79 | ACH @ 50 Pascals | Exhaust Only | 98 | - | 1823.5911 | 703.7049 | 98.1101 | - | 6.2239 | 2.4017 | 9.811 | - | 32.4859 | 32.4861 | 9.072 | 202.19 | 78.02 | 89.01 | 1370.83
Portland | OR | 97217 | Portland-Vancouver-Hillsboro, OR-WA | Multnomah | Portland Metro - 3 | 4C | Portland General Electric | NW Natural Gas | 30392 | 2017 | 2014 ORSC | No | No | No Solar | No | - | - | - | - | 2017-03-27 | 58 | 98 | 125 | 31% | 5.7 | 8.1 | 10.7 | 1159.27 | 96.61 | 2348 | 19565 | 3 | 4 | Townhouse, end unit | No | Slab | 328.0, 59.0 | 38.0, 38.0 |  |  | 15 | 10 | 38 | 38 | - | 190.0, 38.0, 82.0 | 0.0, 0.0, 0.0 | 21 | Between conditioned space and ambient, Between conditioned space and garage, Between cond and another cond unit (adiabatic) | 2275.0, 304.0, 960.0 | 0.0, 0.0, 0.0 | 23.0, 23.0, 23.0 | 23 | 193.5, 133.5, 182.5 | 0.3, 0.3, 0.3 | 0.28, 0.28, 0.28 | 0.3 | 0.28 | 510 | 19 | 12.3 | 38 | - | Conditioned area | 1 | 12.2 | Electric | HSPF | Air-source heat pump | - | Conditioned area | 1 | 0.82 | Natural gas | Instant water heater | - |  | 17.7 | SEER | 475.4701 | 88.05 | - | CFM @ 50 Pascals | 100.0, 100.0 | Conditioned space, Conditioned space | 0.0, 0.0 | Conditioned | 100 | 2.8 | ACH @ 50 Pascals | Exhaust Only | 98 | - | 1924.6987 | 696.3027 | 98.1101 | - | 6.5689 | 2.3765 | 9.811 | - | 32.4897 | 32.4861 | 9.072 | 213.42 | 77.2 | 89.01 | 1381.27
Portland | OR | 97217 | Portland-Vancouver-Hillsboro, OR-WA | Multnomah | Portland Metro - 3 | 4C | Portland General Electric | NW Natural Gas | 30396 | 2017 | 2014 ORSC | No | No | No Solar | No | - | - | - | - | 2017-03-27 | 58 | 98 | 125 | 31% | 5.7 | 8.1 | 10.7 | 1159.27 | 96.61 | 2348 | 19565 | 3 | 4 | Townhouse, end unit | No | Slab | 328.0, 59.0 | 38.0, 38.0 |  |  | 15 | 10 | 38 | 38 | - | 190.0, 38.0, 82.0 | 0.0, 0.0, 0.0 | 21 | Between conditioned space and ambient, Between conditioned space and garage, Between cond and another cond unit (adiabatic) | 2275.0, 304.0, 960.0 | 0.0, 0.0, 0.0 | 23.0, 23.0, 23.0 | 23 | 193.5, 133.5, 182.5 | 0.3, 0.3, 0.3 | 0.28, 0.28, 0.28 | 0.3 | 0.28 | 510 | 19 | 12.3 | 38 | - | Conditioned area | 1 | 12.2 | Electric | HSPF | Air-source heat pump | - | Conditioned area | 1 | 0.82 | Natural gas | Instant water heater | - |  | 17.7 | SEER | 475.47 | 88.05 | - | CFM @ 50 Pascals | 100.0, 100.0 | Conditioned space, Conditioned space | 0.0, 0.0 | Conditioned | 100 | 2.8 | ACH @ 50 Pascals | Exhaust Only | 98 | - | 1924.6987 | 696.3027 | 98.1101 | - | 6.5689 | 2.3765 | 9.811 | - | 32.4897 | 32.4861 | 9.072 | 213.42 | 77.2 | 89.01 | 1381.27
Portland | OR | 97229 | Portland-Vancouver-Hillsboro, OR-WA | Multnomah | Portland Metro - 3 | 4C | Portland General Electric | NW Natural Gas | 56279 | 2017 | 2014 ORSC | No | No | No Solar | No | - | - | - | - | 2017-03-27 | 59 | 82 | 124 | 26% | 5.9 | 8 | 10.8 | 1145.01 | 95.42 | 2583 | 23118 | 2 | 4 | Single-family detached | No | Enclosed crawl space | 57.0, 1098.0, 368.0 | 30.0, 30.0, 30.0 |  |  | 0 | - | 30 | 30 | - | 124.0, 37.0 | 0.0, 0.0 | 21 | Between conditioned space and ambient, Between conditioned space and garage | 2406.0, 334.0 | 0.0, 0.0 | 21.0, 21.0 | 21 | 12.0, 20.299999, 92.0, 48.0, 15.8, 47.299999, 24.799999 | 0.3, 0.3, 0.3, 0.3, 0.3, 0.3, 0.3 | 0.3, 0.3, 0.3, 0.3, 0.3, 0.3, 0.3 | 0.3 | 0.3 | 260 | 19 | 12.3 | 38 | - | Attic | 1 | 92.1 | Natural gas | AFUE | Fuel-fired air distribution heater | No | Garage or open crawl space | 1 | 3.1 | Electric | Heat pump | 66 |  | - | - | 523.1 | 96.9 | 86 | CFM @ 50 Pascals | 50.0, 100.0, 50.0 | Attic, exposed, Attic, exposed, Conditioned space | 8.0, 8.0, 0.0 | Partial | 50 | 2.83 | ACH @ 50 Pascals | Air Cycler | 100 | 276.9531 | 243.1401 | - | - | 795.9599 | 28.5251 | - | 2.7166 | - | 9.7344 | - | 32.5552 | 277.67 | - | 88.44 | 1367.01
Portland | OR | 97229 | Portland-Vancouver-Hillsboro, OR-WA | Washington | Portland Metro - 3 | 4C | Portland General Electric | NW Natural Gas | 49811 | 2017 | 2014 ORSC | No | No | No Solar | No | - | - | - | - | 2017-03-27 | 61 | 86 | 118 | 29% | 5.9 | 7.8 | 10.4 | 1107.06 | 92.26 | 2409 | 20998 | 2 | 4 | Single-family detached | No | Enclosed crawl space | 1023.0, 408.0, 27.0 | 38.0, 38.0, 38.0 |  |  | - | - | 38 | - | - | 116.0, 39.0 | 0.0, 0.0 | 21 | Between conditioned space and ambient, Between conditioned space and garage | 2338.0, 351.0, 168.0 | 0.0, 0.0, 0.0 | 23.0, 23.0, 23.0 | 23 | 77.0, 192.0, 28.0, 62.200001 | 0.3, 0.3, 0.3, 0.3 | 0.3, 0.3, 0.3, 0.3 | 0.3 | 0.3 | 359 | 35 | 9 | 49 | - | Conditioned area | 1 | 95 | Natural gas | AFUE | Fuel-fired air distribution heater | No | Garage or open crawl space | 1 | 0.82 | Natural gas | Instant water heater | - |  | - | - | 487.8 | 90.3 | 96 | CFM @ 50 Pascals | 95.0, 95.0, 5.0, 5.0 | Conditioned space, Conditioned space, Attic, exposed, Attic, exposed | 0.0, 0.0, 8.0, 8.0 | Conditioned | 95 | 2.74 | ACH @ 50 Pascals | Air Cycler | 100 | 241.6458 | 409.5248 | - | 98.1101 | - | 25.5623 | - | 9.811 | - | 10.334 | - | 9.072 | 264.16 | - | 89.01 | 1329.06
Bend | OR | 97701 | Bend, OR | Deschutes | Central - 8 | 5B | Pacific Power | Cascade Natural Gas | 51960 | 2017 | 2014 ORSC | No | No | No Solar | No | - | - | - | - | 2017-03-27 | 61 | 82 | 105 | 25% | 8.9 | 10.6 | 13.4 | 918.68 | 76.56 | 1888 | 16992 | 1 | 3 | Single-family detached | No | Enclosed crawl space | 1888 | 38 |  |  | - | - | 38 | - | - | - | - | - | - | 1566.0, 387.0 | 0.0, 0.0 | 23.0, 23.0 | 23 | 48.0, 120.0, 47.0, 8.0 | 0.3, 0.3, 0.3, 0.3 | 0.3, 0.3, 0.3, 0.3 | 0.3 | 0.3 | 223 | 35 | 9 | 49 | - | Garage or open crawl space | 1 | 95 | Natural gas | AFUE | Fuel-fired air distribution heater | No | Garage or open crawl space | 1 | 0.94 | Natural gas | Instant water heater | - |  | - | - | 509.8 | 94.4 | 108 | CFM @ 50 Pascals | 50.0, 50.0, 45.0, 45.0, 5.0, 5.0 | Enclosed crawl space, Enclosed crawl space, Attic, exposed, Attic, exposed, Conditioned space, Conditioned space | 8.0, 8.0, 8.0, 8.0, 0.0, 0.0 | Unconditioned | 5 | 3.58 | ACH @ 50 Pascals | Air Cycler | 84 | 276.9494 | 492.8768 | - | 91.0194 | - | 29.3771 | - | 9.1019 | - | 8.563 | - | 7.325 | 251.56 | - | 66.67 | 1068.68
Bend | OR | 97701 | Bend, OR | Deschutes | Central - 8 | 5B | Pacific Power | Cascade Natural Gas | 53690 | 2017 | 2014 ORSC | No | No | No Solar | No | - | - | - | - | 2017-03-27 | 62 | 71 | 75 | 13% | 7.8 | 8.9 | 9.7 | 825.31 | 68.78 | 1166 | 11734 | 1 | 2 | Single-family detached | No | Enclosed crawl space | 1166 | 38 |  |  | - | - | 38 | - | - | - | - | - | - | 1292.0, 228.0 | 0.0, 0.0 | 23.0, 23.0 | 23 | 30.0, 157.0, 48.799999 | 0.3, 0.3, 0.3 | 0.3, 0.3, 0.3 | 0.3 | 0.3 | 235 | 35.0, 0.0 | 9.0, 30.0 | 49 | 38 | Garage or open crawl space | 1 | 95 | Natural gas | AFUE | Fuel-fired air distribution heater | No | Garage or open crawl space | 1 | 0.62 | Natural gas | Conventional | 50 |  | - | - | 314.8 | 58.3 | 64 | CFM @ 50 Pascals | 50.0, 50.0, 50.0, 50.0 | Enclosed crawl space, Enclosed crawl space, Attic, exposed, Attic, exposed | 8.0, 8.0, 8.0, 8.0 | Unconditioned | 0 | 4.94 | ACH @ 50 Pascals | Air Cycler | 80 | 256.4684 | 433.3376 | - | 160.2025 | - | 27.1258 | - | 16.0202 | - | 8.5031 | - | 7.325 | 230.65 | - | 117.35 | 975.31
Forest Grove | OR | 97116 | Portland-Vancouver-Hillsboro, OR-WA | Washington | Portland Metro - 3 | 4C | Forest Grove Light & Power | NW Natural Gas | 53794 | 2017 | 2014 ORSC | No | No | No Solar | No | - | - | - | - | 2017-03-27 | 63 | 88 | 125 | 27% | 2.5 | 3.8 | 5.8 | 794.43 | 66.2 | 2613 | 22271 | 2 | 5 | Single-family detached | No | Enclosed crawl space | 1031.0, 606.0 | 38.0, 38.0 |  |  | - | - | 38 | 38 | - | 95.0, 52.0 | 0.0, 0.0 | 21 | Between conditioned space and ambient, Between conditioned space and garage | 2199.0, 468.0 | 0.0, 0.0 | 23.0, 23.0 | 23 | 106.0, 151.5, 20.0 | 0.3, 0.3, 0.3 | 0.3, 0.3, 0.3 | 0.3 | 0.3 | 277 | 35 | 9 | 49 | - | Garage or open crawl space | 1 | 95.5 | Natural gas | AFUE | Fuel-fired air distribution heater | No | Garage or open crawl space | 1 | 0.82 | Natural gas | Instant water heater | - |  | 13 | SEER | 529.1 | 98 | 89 | CFM @ 50 Pascals | 50.0, 50.0, 50.0, 50.0 | Enclosed crawl space, Enclosed crawl space, Attic, exposed, Attic, exposed | 8.0, 8.0, 8.0, 8.0 | Unconditioned | 0 | 2.68 | ACH @ 50 Pascals | Air Cycler | 100 | 215.5998 | 392.5849 | 914.0425 | 98.1101 | - | 22.8999 | 3.1196 | 9.811 | - | 9.5033 | 16.7533 | 9.072 | 217.62 | 52.26 | 89.01 | 1145.07
Hillsboro | OR | 97123 | Portland-Vancouver-Hillsboro, OR-WA | Washington | Portland Metro - 3 | 4C | Portland General Electric | NW Natural Gas | 54378 | 2017 | 2014 ORSC | No | No | No Solar | No | - | - | - | - | 2017-03-27 | 64 | 80 | 98 | 20% | 6.5 | 7.7 | 8.7 | 1253.83 | 104.49 | 1753 | 16937 | 3 | 3 | Townhouse, end unit | No | Slab | 320.0, 54.0 | 39.700001, 39.700001 |  |  | 15 | - | - | 40 | - | 122 | - | 21 | Between conditioned space and ambient | 2699.0, 327.0, 884.0 | 0.0, 0.0, 0.0 | 23.0, 23.0, 11.0 | 23 | 111.0, 99.5, 67.300003 | 0.3, 0.3, 0.3 | 0.3, 0.3, 0.3 | 0.3 | 0.3 | 277.8 | 35 | 9 | 49 | - | Conditioned area | 1 | 95 | Natural gas | AFUE | Fuel-fired air distribution heater | No | Conditioned area | 1 | 0.95 | Electric | Conventional | 50 |  | 13 | SEER | 354.983 | 131.475 | 100 | CFM @ 50 Pascals | 5.0, 100.0, 95.0 | Attic, exposed, Conditioned space, Conditioned space | 8.0, 8.0, 8.0 | Conditioned | 95 | 3.6 | ACH @ 50 Pascals | Air Cycler | 100 | 275.7848 | 207.2815 | 665.8953 | - | 2507.3591 | 28.2859 | 2.2727 | 8.5575 | - | 9.6388 | 32.4861 | 32.5552 | 272.64 | 73.83 | 278.59 | 1475.83
Medford | OR | 97504 | Medford, OR | Jackson | Southern - 6 | 4C | Pacific Power | Avista | 56267 | 2017 | 2014 ORSC | No | No | No Solar | No | - | - | 1 | - | 2017-03-27 | 64 | 79 | 104 | 18% | 9.4 | 11.2 | 13.9 | 1102.87 | 91.91 | 1947 | 18823 | 1 | 3 | Single-family detached | No | Enclosed crawl space | 1947 | 38 |  |  | - | - | 38 | - | - | - | - | - | - | 1876.5, 72.0 | 0.0, 0.0 | 23.0, 23.0 | 23 | 60.0, 75.800003, 41.0, 80.0 | 0.35, 0.35, 0.35, 0.35 | 0.29, 0.29, 0.29, 0.29 | 0.35 | 0.29 | 256.8 | 35.0, 0.0 | 9.0, 40.0 | 49 | 38 | Attic | 1 | 96.2 | Natural gas | AFUE | Fuel-fired air distribution heater | Yes | Garage or open crawl space | 1 | 0.62 | Natural gas | Conventional | 50 |  | 13 | SEER | 420.1 | 77.8 | 98 | CFM @ 50 Pascals | 100.0, 100.0 | Attic, exposed, Attic, exposed | 8.0, 8.0 | Unconditioned | 0 | 3.4 | ACH @ 50 Pascals | Exhaust Only | 100 | 238.0426 | 86.7387 | 1134.7878 | 150.1299 | - | 24.1003 | 3.873 | 15.013 | - | 10.4396 | 29.2027 | 10.228 | 251.6 | 113.1 | 153.55 | 1324.87
Wilsonville | OR | 97070 | Portland-Vancouver-Hillsboro, OR-WA | Clackamas | Portland Metro - 3 | 4C | Portland General Electric | NW Natural Gas | 50838 | 2017 | 2014 ORSC | No | No | No Solar | No | - | - | - | - | 2017-03-27 | 65 | 79 | 98 | 18% | 6.5 | 7.6 | 8.7 | 1263.66 | 105.31 | 1753 | 16937 | 3 | 3 | Townhouse, end unit | No | Slab | 320.0, 54.0 | 39.700001, 39.700001 |  |  | 15 | - | - | 40 | - | 122 | - | 21 | Between conditioned space and ambient | 2699.0, 327.0, 884.0 | 0.0, 0.0, 0.0 | 23.0, 23.0, 11.0 | 23 | 111.0, 99.5, 67.300003 | 0.3, 0.3, 0.3 | 0.3, 0.3, 0.3 | 0.3 | 0.3 | 277.8 | 35 | 9 | 49 | - | Conditioned area | 1 | 92.1 | Natural gas | AFUE | Fuel-fired air distribution heater | No | Conditioned area | 1 | 0.95 | Electric | Conventional | 50 |  | 13 | SEER | 354.983 | 131.475 | 100 | CFM @ 50 Pascals | 5.0, 100.0, 95.0 | Attic, exposed, Conditioned space, Conditioned space | 8.0, 8.0, 8.0 | Conditioned | 95 | 3.8 | ACH @ 50 Pascals | Air Cycler | 100 | 283.1074 | 208.8759 | 693.225 | - | 2507.3516 | 29.0236 | 2.366 | 8.5575 | - | 9.6283 | 32.4861 | 32.5552 | 279.45 | 76.86 | 278.59 | 1485.66
Wilsonville | OR | 97070 | Portland-Vancouver-Hillsboro, OR-WA | Clackamas | Portland Metro - 3 | 4C | Portland General Electric | NW Natural Gas | 50843 | 2017 | 2014 ORSC | No | No | No Solar | No | - | - | - | - | 2017-03-27 | 65 | 79 | 98 | 18% | 6.5 | 7.6 | 8.7 | 1262.05 | 105.17 | 1753 | 16937 | 3 | 3 | Townhouse, end unit | No | Slab | 320.0, 54.0 | 39.700001, 39.700001 |  |  | 15 | - | - | 40 | - | 122 | - | 21 | Between conditioned space and ambient | 2699.0, 327.0, 884.0 | 0.0, 0.0, 0.0 | 23.0, 23.0, 11.0 | 23 | 111.0, 99.5, 67.300003 | 0.3, 0.3, 0.3 | 0.3, 0.3, 0.3 | 0.3 | 0.3 | 277.8 | 35 | 9 | 49 | - | Conditioned area | 1 | 92.1 | Natural gas | AFUE | Fuel-fired air distribution heater | No | Conditioned area | 1 | 0.95 | Electric | Conventional | 50 |  | 13 | SEER | 354.983 | 131.475 | 100 | CFM @ 50 Pascals | 5.0, 100.0, 95.0 | Attic, exposed, Conditioned space, Conditioned space | 8.0, 8.0, 8.0 | Conditioned | 95 | 3.9 | ACH @ 50 Pascals | Air Cycler | 98 | 285.8624 | 209.6735 | 631.237 | - | 2507.3696 | 29.3018 | 2.1544 | 8.5576 | - | 9.625 | 32.4861 | 32.5552 | 282.03 | 69.99 | 278.59 | 1484.05
Wilsonville | OR | 97070 | Portland-Vancouver-Hillsboro, OR-WA | Clackamas | Portland Metro - 3 | 4C | Portland General Electric | NW Natural Gas | 50846 | 2017 | 2014 ORSC | No | No | No Solar | No | - | - | - | - | 2017-03-27 | 66 | 79 | 98 | 18% | 6.5 | 7.6 | 8.7 | 1263.86 | 105.32 | 1753 | 16937 | 3 | 3 | Townhouse, end unit | No | Slab | 320.0, 54.0 | 39.700001, 39.700001 |  |  | 15 | - | - | 40 | - | 122 | - | 21 | Between conditioned space and ambient | 2699.0, 327.0, 884.0 | 0.0, 0.0, 0.0 | 23.0, 23.0, 11.0 | 23 | 111.0, 99.5, 67.300003 | 0.3, 0.3, 0.3 | 0.3, 0.3, 0.3 | 0.3 | 0.3 | 277.8 | 35 | 9 | 49 | - | Conditioned area | 1 | 92.1 | Natural gas | AFUE | Fuel-fired air distribution heater | No | Conditioned area | 1 | 0.95 | Electric | Conventional | 50 |  | 13 | SEER | 354.983 | 131.475 | 100 | CFM @ 50 Pascals | 5.0, 100.0, 95.0 | Attic, exposed, Conditioned space, Conditioned space | 8.0, 8.0, 8.0 | Conditioned | 95 | 4 | ACH @ 50 Pascals | Air Cycler | 98 | 287.9962 | 210.4713 | 629.311 | - | 2507.3706 | 29.518 | 2.1478 | 8.5576 | - | 9.623 | 32.4861 | 32.5552 | 284.05 | 69.77 | 278.59 | 1485.86
Wilsonville | OR | 97070 | Portland-Vancouver-Hillsboro, OR-WA | Clackamas | Portland Metro - 3 | 4C | Portland General Electric | NW Natural Gas | 50842 | 2017 | 2014 ORSC | No | No | No Solar | No | - | - | - | - | 2017-03-27 | 67 | 80 | 98 | 17% | 6.6 | 7.7 | 8.7 | 1274.51 | 106.21 | 1753 | 16937 | 3 | 3 | Townhouse, end unit | No | Slab | 320.0, 54.0 | 39.700001, 39.700001 |  |  | 15 | - | - | 40 | - | 122 | - | 21 | Between conditioned space and ambient | 2699.0, 327.0, 884.0 | 0.0, 0.0, 0.0 | 23.0, 23.0, 11.0 | 23 | 111.0, 99.5, 67.300003 | 0.3, 0.3, 0.3 | 0.3, 0.3, 0.3 | 0.3 | 0.3 | 277.8 | 35 | 9 | 49 | - | Conditioned area | 1 | 92.1 | Natural gas | AFUE | Fuel-fired air distribution heater | No | Conditioned area | 1 | 0.95 | Electric | Conventional | 50 |  | 13 | SEER | 354.983 | 131.475 | 100 | CFM @ 50 Pascals | 5.0, 100.0, 95.0 | Attic, exposed, Conditioned space, Conditioned space | 8.0, 8.0, 8.0 | Conditioned | 95 | 4.3 | ACH @ 50 Pascals | Air Cycler | 100 | 299.5781 | 212.8659 | 652.5787 | - | 2507.3652 | 30.6843 | 2.2272 | 8.5576 | - | 9.6075 | 32.4861 | 32.5552 | 294.8 | 72.35 | 278.59 | 1496.51
Beaverton | OR | 97007 | Portland-Vancouver-Hillsboro, OR-WA | Washington | Portland Metro - 3 | 4C | Portland General Electric | NW Natural Gas | 56284 | 2017 | 2014 ORSC | No | No | No Solar | No | - | - | - | - | 2017-03-27 | 72 | 91 | 131 | 21% | 7.2 | 8.7 | 11.4 | 1401.53 | 116.79 | 2816 | 25238 | 2 | 4 | Single-family detached | No | Enclosed crawl space | 62.0, 1214.0, 371.0 | 30.0, 30.0, 59.0 |  |  | 0 | - | 30 | 59 | - | 129.0, 36.0 | 0.0, 0.0 | 21 | Between conditioned space and ambient, Between conditioned space and garage | 2488.0, 320.0 | 0.0, 0.0 | 23.0, 23.0 | 23 | 33.0, 30.0, 140.0, 66.300003, 51.299999, 25.0, 62.5, 62.0 | 0.3, 0.3, 0.3, 0.3, 0.3, 0.3, 0.3, 0.3 | 0.3, 0.3, 0.3, 0.3, 0.3, 0.3, 0.3, 0.3 | 0.3 | 0.3 | 470 | 30 | 9 | 49 | - | Conditioned area | 1 | 92.1 | Natural gas | AFUE | Fuel-fired air distribution heater | No | Conditioned area | 1 | 0.95 | Electric | Conventional | 50 |  | - | - | 570.2 | 105.6 | 100 | CFM @ 50 Pascals | 100.0, 95.0, 5.0 | Conditioned space, Conditioned space, Attic, exposed | 0.0, 0.0, 8.0 | Conditioned | 95 | 3.47 | ACH @ 50 Pascals | Air Cycler | 100 | 313.7928 | 239.4632 | - | - | 2507.4622 | 32.1966 | - | 8.5579 | - | 9.6475 | - | 32.5552 | 310.62 | - | 278.6 | 1623.53
Portland | OR | 97229 | Portland-Vancouver-Hillsboro, OR-WA | Washington | Portland Metro - 3 | 4C | Portland General Electric | NW Natural Gas | 50111 | 2017 | 2014 ORSC | No | Yes | No Solar | No | 4 | - | - | - | 2017-03-27 | 75 | 122 | 157 | 38% | 7.2 | 10.6 | 13.6 | 1366.5 | 113.87 | 3660 | 36596 | 2 | 5 | Single-family detached | No | Enclosed crawl space | 1747.0, 370.0, 23.0 | 38.0, 50.0, 50.0 |  |  | - | - | 38 | 50 | - | 132.0, 60.0 | 0.0, 0.0 | 21 | Between conditioned space and ambient, Between conditioned space and garage | 3215.0, 600.0, 15.0 | 0.0, 0.0, 0.0 | 23.0, 23.0, 23.0 | 23 | 232.399994, 283.399994, 36.0, 96.300003 | 0.3, 0.3, 0.3, 0.3 | 0.3, 0.3, 0.3, 0.3 | 0.3 | 0.3 | 648 | 38.0, 0.0 | 11.0, 30.0 | 49 | 38 | Conditioned area | 1 | 96 | Natural gas | AFUE | Fuel-fired air distribution heater | Yes | Garage or open crawl space | 1 | 0.97 | Natural gas | Instant water heater | - |  | - | - | 717.9 | 132.9 | 72 | CFM @ 50 Pascals | 100.0, 100.0 | Conditioned space, Conditioned space | 0.0, 0.0 | Conditioned | 100 | 2.37 | ACH @ 50 Pascals | Air Cycler | 93 | 341.0148 | 140.8219 | - | 82.9384 | - | 34.5821 | - | 8.2938 | - | 9.3784 | - | 9.072 | 324.32 | - | 75.24 | 1588.5
Bend | OR | 97701 | Bend, OR | Deschutes | Central - 8 | 5B | Pacific Power | Cascade Natural Gas | 37077 | 2017 | 2014 ORSC | No | No | No Solar | No | - | - | - | - | 2017-03-27 | 84 | 116 | 133 | 27% | 10.9 | 13.7 | 16.9 | 1149.75 | 95.81 | 2560 | 24862 | 2 | 4 | Single-family detached | No | Enclosed crawl space | 1836 | 38 |  |  | - | - | 38 | - | - | 115 | - | 21 | Between conditioned space and ambient | 2653.0, 432.0, 10.0 | 0.0, 0.0, 0.0 | 23.0, 23.0, 23.0 | 23 | 116.0, 206.5, 235.0, 15.0 | 0.3, 0.3, 0.3, 0.3 | 0.26, 0.26, 0.26, 0.26 | 0.3 | 0.26 | 572.5 | 35 | 9 | 49 | 38 | Garage or open crawl space | 1 | 97.7 | Natural gas | AFUE | Fuel-fired air distribution heater | Yes | Garage or open crawl space | 1 | 0.68 | Natural gas | Conventional | 75 |  | - | - | 518.4 | 96 | 137 | CFM @ 50 Pascals | 50.0, 50.0, 50.0, 50.0 | Enclosed crawl space, Enclosed crawl space, Attic, exposed, Attic, exposed | 8.0, 8.0, 8.0, 8.0 | Unconditioned | 0 | 2.75 | ACH @ 50 Pascals | Air Cycler | 82 | 408.4647 | 376.483 | - | 154.6082 | - | 42.1314 | - | 15.4608 | - | 7.9771 | - | 7.325 | 336.09 | - | 113.25 | 1299.75
Portland | OR | 97229 | Portland-Vancouver-Hillsboro, OR-WA | Washington | Portland Metro - 3 | 4C | Portland General Electric | NW Natural Gas | 36070 | 2017 | 2014 ORSC | No | No | No Solar | No | - | - | - | - | 2017-03-27 | 85 | 120 | 156 | 28% | 8.4 | 10.9 | 13.6 | 1607.42 | 133.95 | 3632 | 31619 | 3 | 6 | Single-family detached | No | Enclosed crawl space | 1253.0, 457.0 | 38.0, 50.0 |  |  | - | - | 38 | 50 | - | 212.0, 43.0, 45.0 | 0.0, 0.0, 0.0 | 21 | Between conditioned space and ambient, Between conditioned space and garage, Between conditioned space and enclosed crawl | 3236.0, 387.0, 405.0 | 0.0, 0.0, 0.0 | 23.0, 23.0, 23.0 | 23 | 152.0, 355.5, 32.0, 66.699997 | 0.28, 0.28, 0.28, 0.28 | 0.3, 0.3, 0.3, 0.3 | 0.28 | 0.3 | 606.2 | 35 | 9 | 49 | - | Conditioned area | 1 | 95 | Natural gas | AFUE | Fuel-fired air distribution heater | No | Garage or open crawl space | 1 | 0.82 | Natural gas | Instant water heater | - |  | 14 | SEER | 735.5 | 136.2 | 120 | CFM @ 50 Pascals | 90.0, 90.0, 10.0, 10.0 | Conditioned space, Conditioned space, Attic, exposed, Attic, exposed | 0.0, 0.0, 8.0, 8.0 | Partial | 90 | 2.6 | ACH @ 50 Pascals | Air Cycler | 100 | 364.2543 | 578.298 | 1185.2957 | 98.1101 | - | 38.3991 | 4.0454 | 9.811 | - | 10.2572 | 32.6378 | 9.072 | 393.87 | 132.03 | 89.01 | 1829.42
Portland | OR | 97223 | Portland-Vancouver-Hillsboro, OR-WA | Washington | Portland Metro - 3 | 4C | Portland General Electric | NW Natural Gas | 30470 | 2017 | 2014 ORSC | No | No | No Solar | No | - | - | - | - | 2017-03-27 | 85 | 123 | 159 | 31% | 8.1 | 10.9 | 13.8 | 1542.38 | 128.53 | 3715 | 38422 | 2 | 4 | Single-family detached | No | Enclosed crawl space | 2341.0, 443.0 | 30.0, 30.0 |  |  | - | - | 30 | - | - | 14.0, 50.0, 34.0 | 0.0, 0.0, 0.0 | 21 | Between conditioned space and ambient, Between conditioned space and garage, Between conditioned space and attic | 2046.0, 1002.0, 452.0, 274.0 | 14.0, 14.0, 14.0, 14.0 | 14.6, 14.6, 14.6, 14.6 | 28.6 | 56.0, 219.0, 74.5, 112.5 | 0.3, 0.3, 0.3, 0.3 | 0.3, 0.3, 0.3, 0.3 | 0.3 | 0.3 | 462 | 35.0, 0.0 | 9.0, 40.0 | 49 | 38 | Garage or open crawl space | 1 | 96 | Natural gas | AFUE | Fuel-fired air distribution heater | Yes | Garage or open crawl space | 1 | 0.95 | Natural gas | Instant water heater | - |  | 15 | SEER | 752.3 | 278.6 | 185 | CFM @ 50 Pascals | 50.0, 50.0, 5.0, 5.0, 45.0, 45.0 | Attic, exposed, Attic, exposed, Garage, Garage, Enclosed crawl space, Enclosed crawl space | 8.0, 8.0, 8.0, 8.0, 8.0, 8.0 | Unconditioned | 0 | 2.44 | ACH @ 50 Pascals | Exhaust Only | 100 | 398.02 | 310.9455 | 1039.2861 | 84.6845 | - | 40.8632 | 3.5471 | 8.4685 | - | 9.6613 | 32.5524 | 9.072 | 394.79 | 115.46 | 76.83 | 1764.38
Portland | OR | 97203 | Portland-Vancouver-Hillsboro, OR-WA | Multnomah | Portland Metro - 3 | 4C | Portland General Electric | NW Natural Gas | 54350 | 2017 | 2014 ORSC | No | No | No Solar | No | - | - | - | - | 2017-03-27 | 88 | 121 | 168 | 27% | 8.2 | 10.6 | 14.5 | 1535.31 | 127.94 | 3999 | 35191 | 3 | 5 | Single-family detached | No | More than one type | 294.0, 251.0, 945.0, 325.0 | 30.0, 30.0, 30.0, 30.0 |  |  | 0 | - | 30 | - | 21 | 216.0, 40.0, 48.0 | 0.0, 0.0, 0.0 | 21 | Between conditioned space and ambient, Between conditioned space and garage, Between conditioned space and enclosed crawl | 3488.0, 363.0 | 0.0, 0.0 | 21.0, 21.0 | 21 | 33.0, 206.300003, 30.0, 90.0, 32.5, 92.0, 69.0 | 0.3, 0.3, 0.3, 0.3, 0.3, 0.3, 0.3 | 0.3, 0.3, 0.3, 0.3, 0.3, 0.3, 0.3 | 0.3 | 0.3 | 553 | 0.0, 0.0 | 40.0, 30.0 | 38 | 38 | Attic | 1 | 92.1 | Natural gas | AFUE | Fuel-fired air distribution heater | No | Garage or open crawl space | 1 | 0.82 | Natural gas | Instant water heater | - |  | - | - | 809.8 | 150 | 136 | CFM @ 50 Pascals | 25.0, 100.0, 75.0 | Attic, exposed, Attic, exposed, Conditioned space | 8.0, 8.0, 0.0 | Partial | 50 | 2.49 | ACH @ 50 Pascals | Air Cycler | 100 | 435.2708 | 352.3049 | - | 98.1101 | - | 44.7295 | - | 9.811 | - | 9.6826 | - | 9.072 | 433.1 | - | 89.01 | 1757.31
Bend | OR | 97701 | Bend, OR | Deschutes | Central - 8 | 5B | Pacific Power | Cascade Natural Gas | 50427 | 2017 | 2014 ORSC | No | No | No Solar | No | - | - | - | - | 2017-03-27 | 96 | 120 | 115 | 19% | 11.3 | 13.4 | 14.6 | 1211.27 | 100.94 | 2118 | 27672 | 1 | 3 | Single-family detached | No | Enclosed crawl space | 2118 | 38 |  |  | - | - | 38 | - | - | - | - | - | - | 2906.0, 144.0 | 0.0, 0.0 | 23.0, 23.0 | 23 | 170.0, 186.300003, 124.800003, 259.200012 | 0.3, 0.3, 0.3, 0.3 | 0.29, 0.29, 0.29, 0.29 | 0.3 | 0.29 | 740 | 39.0, 0.0 | 11.0, 30.0 | 50 | 38 | Garage or open crawl space | 1 | 95.5 | Natural gas | AFUE | Fuel-fired air distribution heater | No | Garage or open crawl space | 1 | 0.62 | Natural gas | Conventional | 50 |  | - | - | 571.9 | 105.9 | 101 | CFM @ 50 Pascals | 50.0, 50.0, 50.0, 50.0 | Enclosed crawl space, Enclosed crawl space, Attic, exposed, Attic, exposed | 8.0, 8.0, 8.0, 8.0 | Unconditioned | 0 | 3.32 | ACH @ 50 Pascals | Exhaust Only | 92 | 537.6279 | 740.8635 | - | 160.2025 | - | 56.2913 | - | 16.0202 | - | 8.2928 | - | 7.325 | 466.81 | - | 117.35 | 1361.27
Tigard | OR | 97224 | Portland-Vancouver-Hillsboro, OR-WA | Washington | Portland Metro - 3 | 4C | Portland General Electric | NW Natural Gas | 36499 | 2017 | 2014 ORSC | No | No | No Solar | No | - | - | - | - | 2017-03-27 | 103 | 148 | 195 | 31% | 10.3 | 13.7 | 16.8 | 2014.67 | 167.89 | 4880 | 46501 | 3 | 4 | Single-family detached | No | Enclosed crawl space | 587.0, 1100.0, 19.0, 650.0 | 30.0, 30.0, 100.0, 100.0 |  |  | - | - | 30 | 100 | 23 | 124 | - | 21 | Between conditioned space and ambient | 4917.0, 641.0, 34.0 | 0.0, 0.0, 0.0 | 23.0, 23.0, 23.0 | 23 | 168.0, 288.5, 30.0, 62.5 | 0.3, 0.3, 0.3, 0.3 | 0.3, 0.3, 0.3, 0.3 | 0.3 | 0.3 | 548 | 35 | 9 | 49 | - | Conditioned area | 1 | 92.1 | Natural gas | AFUE | Fuel-fired air distribution heater | No | Garage or open crawl space | 2 | 0.95 | Electric | Conventional | 50 |  | 13 | SEER | 988.2 | 366 | 100 | CFM @ 50 Pascals | 95.0, 100.0, 5.0 | Conditioned space, Conditioned space, Attic, exposed | 8.0, 8.0, 8.0 | Conditioned | 95 | 2.1 | ACH @ 50 Pascals | Air Cycler | 100 | 483.9646 | 306.5981 | 1114.4722 | - | 2674.4844 | 49.4429 | 3.8037 | 9.1279 | - | 9.5518 | 33.0021 | 32.8101 | 472.27 | 125.53 | 299.49 | 2236.67
Happy Valley | OR | 97086 | Portland-Vancouver-Hillsboro, OR-WA | Clackamas | Portland Metro - 3 | 4C | Portland General Electric | NW Natural Gas | 53909 | 2017 | 2014 ORSC | No | No | No Solar | No | - | - | - | - | 2017-03-31 | 40 | 66 | 116 | 31% | 4.3 | 5.9 | 9.8 | 883.33 | 73.61 | 1892 | 18111 | 3 | 3 | Townhouse, inside unit | No | More than one type | 115.0, 7.0, 499.0, 159.0 | 30.0, 30.0, 30.0, 30.0 |  |  | 0 | - | 30 | 30 | 21 | 44.0, 41.0, 18.0, 111.0 | 0.0, 0.0, 0.0, 0.0 | 21 | Between conditioned space and ambient, Between conditioned space and garage, Between conditioned space and enclosed crawl, Between cond and another cond unit (adiabatic) | 686.0, 373.0, 1651.0 | 0.0, 0.0, 0.0 | 21.0, 21.0, 11.0 | 21 | 4.0, 102.699997, 36.0, 20.0 | 0.3, 0.3, 0.3, 0.3 | 0.32, 0.32, 0.32, 0.32 | 0.3 | 0.32 | 163 | 19 | 12.3 | 38 | - | Conditioned area | 2 | 13.5 | Electric | HSPF | Air-source heat pump | No | Garage or open crawl space | 1 | 0.99 | Natural gas | Instant water heater | - |  | 30.5 | SEER | 383.1 | 71 | - | CFM @ 50 Pascals | 100.0, 100.0 | Conditioned space, Conditioned space | 0.0, 0.0 | Conditioned | 100 | 3.86 | ACH @ 50 Pascals | Exhaust Only | 100 | - | 926.6132 | 237.4086 | 81.2629 | - | 3.1625 | 0.81027 | 8.1263 | - | 32.4859 | 32.4861 | 9.072 | 102.74 | 26.32 | 73.72 | 1105.33
Happy Valley | OR | 97086 | Portland-Vancouver-Hillsboro, OR-WA | Clackamas | Portland Metro - 3 | 4C | Portland General Electric | NW Natural Gas | 53907 | 2017 | 2014 ORSC | No | No | No Solar | No | - | - | - | - | 2017-03-31 | 40 | 66 | 116 | 31% | 4.3 | 5.9 | 9.8 | 880.24 | 73.35 | 1892 | 18111 | 3 | 3 | Townhouse, inside unit | No | More than one type | 115.0, 7.0, 499.0, 159.0 | 30.0, 30.0, 30.0, 30.0 |  |  | 0 | - | 30 | 30 | 21 | 44.0, 41.0, 18.0, 111.0 | 0.0, 0.0, 0.0, 0.0 | 21 | Between conditioned space and ambient, Between conditioned space and garage, Between conditioned space and enclosed crawl, Between cond and another cond unit (adiabatic) | 686.0, 373.0, 1651.0 | 0.0, 0.0, 0.0 | 21.0, 21.0, 11.0 | 21 | 4.0, 102.699997, 36.0, 20.0 | 0.3, 0.3, 0.3, 0.3 | 0.32, 0.32, 0.32, 0.32 | 0.3 | 0.32 | 163 | 19 | 12.3 | 38 | - | Conditioned area | 2 | 13.5 | Electric | HSPF | Air-source heat pump | No | Conditioned area | 1 | 0.99 | Natural gas | Instant water heater | - |  | 30.5 | SEER | 383.1 | 71 | - | CFM @ 50 Pascals | 100.0, 100.0 | Conditioned space, Conditioned space | 0.0, 0.0 | Conditioned | 100 | 3.23 | ACH @ 50 Pascals | Exhaust Only | 100 | - | 873.9938 | 262.1177 | 81.2629 | - | 2.9829 | 0.8946 | 8.1263 | - | 32.4859 | 32.4861 | 9.072 | 96.9 | 29.06 | 73.72 | 1102.24
Hillsboro | OR | 97006 | Portland-Vancouver-Hillsboro, OR-WA | Washington | Portland Metro - 3 | 4C | Portland General Electric | NW Natural Gas | 56195 | 2017 | 2014 ORSC | No | No | No Solar | No | - | - | - | - | 2017-03-31 | 41 | 63 | 108 | 29% | 4.1 | 5.4 | 9.1 | 829.72 | 69.14 | 1494 | 13685 | 3 | 2 | Townhouse, inside unit | No | Slab | 233.0, 289.0 | 59.0, 30.0 |  |  | 15 | - | 30 | 59 | - | 60.0, 26.0, 102.0 | 0.0, 0.0, 0.0 | 21 | Between conditioned space and ambient, Between conditioned space and garage, Between cond and another cond unit (adiabatic) | 832.0, 225.0, 1499.0 | 0.0, 0.0, 0.0 | 23.0, 23.0, 11.0 | 23 | 128.800003, 53.5, 10.0 | 0.3, 0.3, 0.3 | 0.3, 0.3, 0.3 | 0.3 | 0.3 | 192 | 30 | 9 | 49 | - | Conditioned area | 2 | 12.5 | Electric | HSPF | Air-source heat pump | No | Attic | 1 | 0.93 | Natural gas | Instant water heater | - |  | 20 | SEER | 302.5 | 56 | - | CFM @ 50 Pascals | 100.0, 100.0 | Conditioned space, Conditioned space | 0.0, 0.0 | Conditioned | 100 | 3.9 | ACH @ 50 Pascals | Exhaust Only | 100 | - | 1242.6973 | 249.624 | 86.5057 | - | 4.2413 | 0.85196 | 8.6506 | - | 32.4859 | 32.4861 | 9.072 | 137.78 | 27.68 | 78.48 | 1051.72
Hillsboro | OR | 97006 | Portland-Vancouver-Hillsboro, OR-WA | Washington | Portland Metro - 3 | 4C | Portland General Electric | NW Natural Gas | 56153 | 2017 | 2014 ORSC | No | No | No Solar | No | - | - | - | - | 2017-03-31 | 42 | 63 | 108 | 29% | 4.1 | 5.4 | 9.1 | 837.16 | 69.76 | 1494 | 13685 | 3 | 2 | Townhouse, inside unit | No | Slab | 233.0, 289.0 | 30.0, 59.0 |  |  | 15 | - | 30 | 59 | - | 60.0, 26.0, 102.0 | 0.0, 0.0, 0.0 | 21 | Between conditioned space and ambient, Between conditioned space and garage, Between cond and another cond unit (adiabatic) | 832.0, 225.0, 1499.0 | 0.0, 0.0, 0.0 | 23.0, 23.0, 11.0 | 23 | 128.800003, 53.5, 10.0 | 0.3, 0.3, 0.3 | 0.3, 0.3, 0.3 | 0.3 | 0.3 | 192 | 30 | 9 | 49 | - | Conditioned area | 2 | 12.5 | Electric | HSPF | Air-source heat pump | No | Attic | 1 | 0.93 | Natural gas | Instant water heater | - |  | 20 | SEER | 302.5 | 56 | - | CFM @ 50 Pascals | 100.0, 100.0 | Conditioned space, Conditioned space | 0.0, 0.0 | Conditioned | 100 | 4.61 | ACH @ 50 Pascals | Exhaust Only | 100 | - | 1315.1306 | 244.2953 | 86.5057 | - | 4.4885 | 0.83377 | 8.6506 | - | 32.4859 | 32.4861 | 9.072 | 145.81 | 27.09 | 78.48 | 1059.16
Hillsboro | OR | 97006 | Portland-Vancouver-Hillsboro, OR-WA | Washington | Portland Metro - 3 | 4C | Portland General Electric | NW Natural Gas | 56238 | 2017 | 2014 ORSC | No | No | No Solar | No | - | - | - | - | 2017-03-31 | 43 | 64 | 108 | 27% | 4.2 | 5.5 | 9.1 | 850.65 | 70.89 | 1494 | 15029 | 3 | 2 | Townhouse, inside unit | No | Slab | 233.0, 289.0 | 59.0, 30.0 |  |  | 15 | - | 30 | 59 | - | 60.0, 26.0, 102.0 | 0.0, 0.0, 0.0 | 21 | Between conditioned space and ambient, Between conditioned space and garage, Between cond and another cond unit (adiabatic) | 832.0, 225.0, 1499.0 | 0.0, 0.0, 0.0 | 23.0, 23.0, 11.0 | 23 | 128.800003, 53.5, 10.0 | 0.3, 0.3, 0.3 | 0.3, 0.3, 0.3 | 0.3 | 0.3 | 192 | 30 | 9 | 49 | - | Conditioned area | 2 | 12.5 | Electric | HSPF | Air-source heat pump | No | Attic | 1 | 0.82 | Natural gas | Instant water heater | - |  | 20 | SEER | 302.5 | 56 | - | CFM @ 50 Pascals | 100.0, 100.0 | Conditioned space, Conditioned space | 0.0, 0.0 | Conditioned | 100 | 3.63 | ACH @ 50 Pascals | Exhaust Only | 100 | - | 1232.192 | 307.8352 | 98.1101 | - | 4.2054 | 1.0506 | 9.811 | - | 32.4859 | 32.4861 | 9.072 | 136.62 | 34.13 | 89.01 | 1072.65
Portland | OR | 97213 | Portland-Vancouver-Hillsboro, OR-WA | Multnomah | Portland Metro - 3 | 4C | Portland General Electric | NW Natural Gas | 54469 | 2017 | 2014 ORSC | No | No | No Solar | No | - | - | - | - | 2017-03-31 | 45 | 76 | 111 | 33% | 4.5 | 6.4 | 9.3 | 910.95 | 75.91 | 1623 | 13793 | 2 | 3 | Single-family detached | No | Enclosed crawl space | 72.0, 647.0, 257.0 | 30.0, 30.0, 59.0 |  |  | - | - | 30 | 59 | - | 88.0, 29.0 | 0.0, 0.0 | 21 | Between conditioned space and ambient, Between conditioned space and garage | 1833.0, 263.0 | 0.0, 0.0 | 23.0, 23.0 | 23 | 30.799999, 23.299999, 12.5, 68.0, 111.0, 12.0, 9.0, 32.0 | 0.3, 0.3, 0.3, 0.3, 0.3, 0.3, 0.3, 0.3 | 0.3, 0.3, 0.3, 0.3, 0.3, 0.3, 0.3, 0.3 | 0.3 | 0.3 | 299 | 30 | 9 | 49 | - | Conditioned area | 2 | 13.5 | Electric | HSPF | Air-source heat pump | No | Garage or open crawl space | 1 | 0.95 | Natural gas | Instant water heater | - |  | 30.5 | SEER | 328.7 | 60.9 | - | CFM @ 50 Pascals | 100.0, 100.0 | Conditioned space, Conditioned space | 0.0, 0.0 | Conditioned | 100 | 4.24 | ACH @ 50 Pascals | Exhaust Only | 100 | - | 1421.7112 | 311.967 | 84.6845 | - | 4.8523 | 1.0647 | 8.4685 | - | 32.4859 | 32.4861 | 9.072 | 157.63 | 34.59 | 76.83 | 1132.95
Happy Valley | OR | 97086 | Portland-Vancouver-Hillsboro, OR-WA | Clackamas | Portland Metro - 3 | 4C | Portland General Electric | NW Natural Gas | 56086 | 2017 | 2014 ORSC | No | No | No Solar | No | - | - | - | - | 2017-03-31 | 45 | 75 | 117 | 31% | 4.6 | 6.4 | 9.9 | 938.64 | 78.22 | 1936 | 17831 | 3 | 3 | Townhouse, end unit | No | More than one type | 122.0, 503.0, 191.0 | 30.0, 30.0, 30.0 |  |  | 0 | - | 30 | 30 | 21 | 115.0, 25.0, 56.0, 18.0 | 0.0, 0.0, 0.0, 0.0 | 21 | Between conditioned space and ambient, Between conditioned space and garage, Between cond and another cond unit (adiabatic), Between conditioned space and enclosed crawl | 1707.0, 228.0, 828.0 | 0.0, 0.0, 0.0 | 21.0, 21.0, 11.0 | 21 | 32.0, 39.0, 130.699997 | 0.3, 0.3, 0.3 | 0.3, 0.3, 0.3 | 0.3 | 0.3 | 202 | 19 | 12.3 | 38 | - | Conditioned area | 2 | 13.5 | Electric | HSPF | Air-source heat pump | No | Conditioned area | 1 | 0.99 | Natural gas | Instant water heater | - |  | 30.5 | SEER | 392 | 72.6 | - | CFM @ 50 Pascals | 100.0, 100.0 | Conditioned space, Conditioned space | 0.0, 0.0 | Conditioned | 100 | 3.85 | ACH @ 50 Pascals | Exhaust Only | 100 | - | 1339.6874 | 266.1873 | 81.2629 | - | 4.5723 | 0.90849 | 8.1263 | - | 32.4859 | 32.4861 | 9.072 | 148.54 | 29.51 | 73.72 | 1160.64
Hillsboro | OR | 97006 | Portland-Vancouver-Hillsboro, OR-WA | Washington | Portland Metro - 3 | 4C | Portland General Electric | NW Natural Gas | 56197 | 2017 | 2014 ORSC | No | No | No Solar | No | - | - | - | - | 2017-03-31 | 45 | 64 | 108 | 25% | 4.3 | 5.5 | 9.1 | 867.76 | 72.31 | 1494 | 15029 | 3 | 2 | Townhouse, inside unit | No | Slab | 233.0, 289.0 | 59.0, 30.0 |  |  | 15 | - | 30 | 59 | - | 60.0, 26.0, 102.0 | 0.0, 0.0, 0.0 | 21 | Between conditioned space and ambient, Between conditioned space and garage, Between cond and another cond unit (adiabatic) | 832.0, 225.0, 1499.0 | 0.0, 0.0, 0.0 | 23.0, 23.0, 11.0 | 23 | 128.800003, 53.5, 10.0 | 0.3, 0.3, 0.3 | 0.3, 0.3, 0.3 | 0.3 | 0.3 | 192 | 30 | 9 | 49 | - | Conditioned area | 2 | 12.5 | Electric | HSPF | Air-source heat pump | No | Attic | 1 | 0.82 | Natural gas | Instant water heater | - |  | 20 | SEER | 302.5 | 56 | - | CFM @ 50 Pascals | 100.0, 100.0 | Conditioned space, Conditioned space | 0.0, 0.0 | Conditioned | 100 | 5.33 | ACH @ 50 Pascals | Exhaust Only | 100 | - | 1458.2898 | 236.0612 | 98.1101 | - | 4.9771 | 0.80567 | 9.811 | - | 32.4859 | 32.4861 | 9.072 | 161.69 | 26.17 | 89.01 | 1089.76
Hillsboro | OR | 97006 | Portland-Vancouver-Hillsboro, OR-WA | Washington | Portland Metro - 3 | 4C | Portland General Electric | NW Natural Gas | 56229 | 2017 | 2014 ORSC | No | No | No Solar | No | - | - | - | - | 2017-03-31 | 45 | 64 | 108 | 25% | 4.3 | 5.5 | 9.1 | 873.86 | 72.82 | 1494 | 15029 | 3 | 2 | Townhouse, inside unit | No | Slab | 233.0, 289.0 | 59.0, 30.0 |  |  | 15 | - | 30 | 59 | - | 60.0, 26.0, 102.0 | 0.0, 0.0, 0.0 | 21 | Between conditioned space and ambient, Between conditioned space and garage, Between cond and another cond unit (adiabatic) | 832.0, 225.0, 1499.0 | 0.0, 0.0, 0.0 | 23.0, 23.0, 11.0 | 23 | 128.800003, 53.5, 10.0 | 0.3, 0.3, 0.3 | 0.3, 0.3, 0.3 | 0.3 | 0.3 | 192 | 30 | 9 | 49 | - | Conditioned area | 2 | 12.5 | Electric | HSPF | Air-source heat pump | No | Attic | 1 | 0.82 | Natural gas | Instant water heater | - |  | 20 | SEER | 302.5 | 56 | - | CFM @ 50 Pascals | 100.0, 100.0 | Conditioned space, Conditioned space | 0.0, 0.0 | Conditioned | 100 | 5.44 | ACH @ 50 Pascals | Exhaust Only | 100 | - | 1457.0481 | 292.292 | 98.1101 | - | 4.9729 | 0.99758 | 9.811 | - | 32.4859 | 32.4861 | 9.072 | 161.55 | 32.41 | 89.01 | 1095.86
Wilsonville | OR | 97070 | Portland-Vancouver-Hillsboro, OR-WA | Clackamas | Portland Metro - 3 | 4C | Portland General Electric | NW Natural Gas | 50848 | 2017 | 2014 ORSC | No | No | No Solar | No | - | - | - | - | 2017-03-31 | 47 | 56 | 87 | 17% | 5.1 | 5.9 | 7.8 | 1024.14 | 85.35 | 1412 | 13198 | 3 | 2 | Townhouse, inside unit | No | Slab | 299.0, 20.0 | 39.700001, 39.700001 |  |  | 15 | - | - | 40 | - | 61 | - | 21 | Between conditioned space and ambient | 716.0, 286.0, 1676.0 | 0.0, 0.0, 0.0 | 23.0, 23.0, 11.0 | 23 | 103.5, 80.599998 | 0.3, 0.3 | 0.3, 0.3 | 0.3 | 0.3 | 184.1 | 35 | 9 | 49 | - | Conditioned area | 1 | 92.1 | Natural gas | AFUE | Fuel-fired air distribution heater | No | Conditioned area | 1 | 0.95 | Electric | Conventional | 50 |  | 13 | SEER | 285.93 | 105.9 | 100 | CFM @ 50 Pascals | 5.0, 100.0, 95.0 | Attic, exposed, Conditioned space, Conditioned space | 8.0, 8.0, 8.0 | Conditioned | 95 | 3.7 | ACH @ 50 Pascals | Air Cycler | 100 | 139.5266 | 141.3227 | 493.2594 | - | 2507.3596 | 14.435 | 1.6835 | 8.5575 | - | 9.8357 | 32.4861 | 32.5552 | 141.98 | 54.69 | 278.59 | 1246.14
Hillsboro | OR | 97006 | Portland-Vancouver-Hillsboro, OR-WA | Washington | Portland Metro - 3 | 4C | Portland General Electric | NW Natural Gas | 54375 | 2017 | 2014 ORSC | No | No | No Solar | No | - | - | - | - | 2017-03-31 | 47 | 57 | 87 | 18% | 5.2 | 6 | 7.8 | 1029.64 | 85.8 | 1412 | 13198 | 3 | 2 | Townhouse, inside unit | No | Slab | 299.0, 20.0 | 39.700001, 39.700001 |  |  | 15 | - | - | 40 | - | 61 | - | 21 | Between conditioned space and ambient | 716.0, 286.0, 1676.0 | 0.0, 0.0, 0.0 | 23.0, 23.0, 11.0 | 23 | 103.5, 80.599998 | 0.3, 0.3 | 0.3, 0.3 | 0.3 | 0.3 | 184.1 | 35 | 9 | 49 | - | Conditioned area | 1 | 95 | Natural gas | AFUE | Fuel-fired air distribution heater | No | Conditioned area | 1 | 0.95 | Electric | Conventional | 50 |  | 13 | SEER | 285.93 | 105.9 | 100 | CFM @ 50 Pascals | 5.0, 100.0, 95.0 | Attic, exposed, Conditioned space, Conditioned space | 8.0, 8.0, 8.0 | Conditioned | 95 | 3.8 | ACH @ 50 Pascals | Air Cycler | 100 | 138.6795 | 141.9441 | 549.194 | - | 2507.3423 | 14.3524 | 1.8744 | 8.5575 | - | 9.8437 | 32.4861 | 32.5552 | 141.28 | 60.89 | 278.59 | 1251.64
Hillsboro | OR | 97006 | Portland-Vancouver-Hillsboro, OR-WA | Washington | Portland Metro - 3 | 4C | Portland General Electric | NW Natural Gas | 54376 | 2017 | 2014 ORSC | No | No | No Solar | No | - | - | - | - | 2017-03-31 | 47 | 57 | 87 | 18% | 5.1 | 6 | 7.8 | 1026.94 | 85.58 | 1412 | 13198 | 3 | 2 | Townhouse, inside unit | No | Slab | 299.0, 20.0 | 39.700001, 39.700001 |  |  | 15 | - | - | 40 | - | 61 | - | 21 | Between conditioned space and ambient | 716.0, 286.0, 1676.0 | 0.0, 0.0, 0.0 | 23.0, 23.0, 11.0 | 23 | 103.5, 80.599998 | 0.3, 0.3 | 0.3, 0.3 | 0.3 | 0.3 | 184.1 | 35 | 9 | 49 | - | Conditioned area | 1 | 95 | Natural gas | AFUE | Fuel-fired air distribution heater | No | Conditioned area | 1 | 0.95 | Electric | Conventional | 50 |  | 13 | SEER | 285.93 | 105.9 | 100 | CFM @ 50 Pascals | 5.0, 100.0, 95.0 | Attic, exposed, Conditioned space, Conditioned space | 8.0, 8.0, 8.0 | Conditioned | 95 | 3.6 | ACH @ 50 Pascals | Air Cycler | 100 | 135.4736 | 140.7015 | 552.2591 | - | 2507.3391 | 14.0276 | 1.8848 | 8.5575 | - | 9.8549 | 32.4861 | 32.5552 | 138.24 | 61.23 | 278.59 | 1248.94
Hillsboro | OR | 97123 | Portland-Vancouver-Hillsboro, OR-WA | Washington | Portland Metro - 3 | 4C | Portland General Electric | NW Natural Gas | 54380 | 2017 | 2014 ORSC | No | No | No Solar | No | - | - | - | - | 2017-03-31 | 47 | 57 | 87 | 18% | 5.2 | 6 | 7.8 | 1029.64 | 85.8 | 1412 | 13198 | 3 | 2 | Townhouse, inside unit | No | Slab | 299.0, 20.0 | 39.700001, 39.700001 |  |  | 15 | - | - | 40 | - | 61 | - | 21 | Between conditioned space and ambient | 716.0, 286.0, 1676.0 | 0.0, 0.0, 0.0 | 23.0, 23.0, 11.0 | 23 | 103.5, 80.599998 | 0.3, 0.3 | 0.3, 0.3 | 0.3 | 0.3 | 184.1 | 35 | 9 | 49 | - | Conditioned area | 1 | 95 | Natural gas | AFUE | Fuel-fired air distribution heater | No | Conditioned area | 1 | 0.95 | Electric | Conventional | 50 |  | 13 | SEER | 285.93 | 105.9 | 100 | CFM @ 50 Pascals | 5.0, 100.0, 95.0 | Attic, exposed, Conditioned space, Conditioned space | 8.0, 8.0, 8.0 | Conditioned | 95 | 3.8 | ACH @ 50 Pascals | Air Cycler | 100 | 138.6795 | 141.9441 | 549.194 | - | 2507.3423 | 14.3524 | 1.8744 | 8.5575 | - | 9.8437 | 32.4861 | 32.5552 | 141.28 | 60.89 | 278.59 | 1251.64
Hillsboro | OR | 97123 | Portland-Vancouver-Hillsboro, OR-WA | Washington | Portland Metro - 3 | 4C | Portland General Electric | NW Natural Gas | 54381 | 2017 | 2014 ORSC | No | No | No Solar | No | - | - | - | - | 2017-03-31 | 47 | 57 | 87 | 19% | 5.1 | 6 | 7.8 | 1022.92 | 85.24 | 1412 | 13198 | 3 | 2 | Townhouse, inside unit | No | Slab | 299.0, 20.0 | 39.700001, 39.700001 |  |  | 15 | - | - | 40 | - | 61 | - | 21 | Between conditioned space and ambient | 716.0, 286.0, 1676.0 | 0.0, 0.0, 0.0 | 23.0, 23.0, 11.0 | 23 | 103.5, 80.599998 | 0.3, 0.3 | 0.3, 0.3 | 0.3 | 0.3 | 184.1 | 35 | 9 | 49 | - | Conditioned area | 1 | 95 | Natural gas | AFUE | Fuel-fired air distribution heater | No | Conditioned area | 1 | 0.95 | Electric | Conventional | 50 |  | 13 | SEER | 285.93 | 105.9 | 100 | CFM @ 50 Pascals | 5.0, 100.0, 95.0 | Attic, exposed, Conditioned space, Conditioned space | 8.0, 8.0, 8.0 | Conditioned | 95 | 3.3 | ACH @ 50 Pascals | Air Cycler | 100 | 130.6917 | 138.8393 | 556.8536 | - | 2507.3342 | 13.543 | 1.9005 | 8.5575 | - | 9.8726 | 32.4861 | 32.5552 | 133.7 | 61.74 | 278.59 | 1244.92
Wilsonville | OR | 97070 | Portland-Vancouver-Hillsboro, OR-WA | Clackamas | Portland Metro - 3 | 4C | Portland General Electric | NW Natural Gas | 50840 | 2017 | 2014 ORSC | No | No | No Solar | No | - | - | - | - | 2017-03-31 | 48 | 57 | 87 | 16% | 5.2 | 6 | 7.8 | 1036.4 | 86.37 | 1412 | 13198 | 3 | 2 | Townhouse, inside unit | No | Slab | 299.0, 20.0 | 39.700001, 39.700001 |  |  | 15 | - | - | 40 | - | 61 | - | 21 | Between conditioned space and ambient | 716.0, 286.0, 1676.0 | 0.0, 0.0, 0.0 | 23.0, 23.0, 11.0 | 23 | 103.5, 80.599998 | 0.3, 0.3 | 0.3, 0.3 | 0.3 | 0.3 | 184.1 | 35 | 9 | 49 | - | Conditioned area | 1 | 92.1 | Natural gas | AFUE | Fuel-fired air distribution heater | No | Conditioned area | 1 | 0.95 | Electric | Conventional | 50 |  | 13 | SEER | 285.93 | 105.9 | 100 | CFM @ 50 Pascals | 5.0, 100.0, 95.0 | Attic, exposed, Conditioned space, Conditioned space | 8.0, 8.0, 8.0 | Conditioned | 95 | 4 | ACH @ 50 Pascals | Air Cycler | 100 | 146.3665 | 143.1874 | 546.1262 | - | 2507.3452 | 15.1253 | 1.8639 | 8.5575 | - | 9.8098 | 32.4861 | 32.5552 | 148.38 | 60.55 | 278.59 | 1258.4
Wilsonville | OR | 97070 | Portland-Vancouver-Hillsboro, OR-WA | Clackamas | Portland Metro - 3 | 4C | Portland General Electric | NW Natural Gas | 50841 | 2017 | 2014 ORSC | No | No | No Solar | No | - | - | - | - | 2017-03-31 | 48 | 57 | 87 | 16% | 5.2 | 6 | 7.8 | 1037.81 | 86.48 | 1412 | 13198 | 3 | 2 | Townhouse, inside unit | No | Slab | 299.0, 20.0 | 39.700001, 39.700001 |  |  | 15 | - | - | 40 | - | 61 | - | 21 | Between conditioned space and ambient | 716.0, 286.0, 1676.0 | 0.0, 0.0, 0.0 | 23.0, 23.0, 11.0 | 23 | 103.5, 80.599998 | 0.3, 0.3 | 0.3, 0.3 | 0.3 | 0.3 | 184.1 | 35 | 9 | 49 | - | Conditioned area | 1 | 92.1 | Natural gas | AFUE | Fuel-fired air distribution heater | No | Conditioned area | 1 | 0.95 | Electric | Conventional | 50 |  | 13 | SEER | 285.93 | 105.9 | 100 | CFM @ 50 Pascals | 5.0, 100.0, 95.0 | Attic, exposed, Conditioned space, Conditioned space | 8.0, 8.0, 8.0 | Conditioned | 95 | 4.1 | ACH @ 50 Pascals | Air Cycler | 100 | 148.0312 | 143.8093 | 544.5925 | - | 2507.3469 | 15.2939 | 1.8587 | 8.5575 | - | 9.8047 | 32.4861 | 32.5552 | 149.95 | 60.38 | 278.59 | 1259.81
Hillsboro | OR | 97123 | Portland-Vancouver-Hillsboro, OR-WA | Washington | Portland Metro - 3 | 4C | Portland General Electric | NW Natural Gas | 54379 | 2017 | 2014 ORSC | No | No | No Solar | No | - | - | - | - | 2017-03-31 | 48 | 57 | 87 | 16% | 5.2 | 6 | 7.8 | 1036.44 | 86.37 | 1412 | 13198 | 3 | 2 | Townhouse, inside unit | No | Slab | 299.0, 20.0 | 39.700001, 39.700001 |  |  | 15 | - | - | 40 | - | 61 | - | 21 | Between conditioned space and ambient | 716.0, 286.0, 1676.0 | 0.0, 0.0, 0.0 | 23.0, 23.0, 11.0 | 23 | 103.5, 80.599998 | 0.3, 0.3 | 0.3, 0.3 | 0.3 | 0.3 | 184.1 | 35 | 9 | 49 | - | Conditioned area | 1 | 95 | Natural gas | AFUE | Fuel-fired air distribution heater | No | Conditioned area | 1 | 0.95 | Electric | Conventional | 50 |  | 13 | SEER | 285.93 | 105.9 | 100 | CFM @ 50 Pascals | 5.0, 100.0, 95.0 | Attic, exposed, Conditioned space, Conditioned space | 8.0, 8.0, 8.0 | Conditioned | 95 | 4.3 | ACH @ 50 Pascals | Air Cycler | 100 | 146.7486 | 145.0535 | 541.5226 | - | 2507.3501 | 15.1699 | 1.8482 | 8.5575 | - | 9.8174 | 32.4861 | 32.5552 | 148.93 | 60.04 | 278.59 | 1258.44
Wilsonville | OR | 97070 | Portland-Vancouver-Hillsboro, OR-WA | Clackamas | Portland Metro - 3 | 4C | Portland General Electric | NW Natural Gas | 50839 | 2017 | 2014 ORSC | No | No | No Solar | No | - | - | - | - | 2017-03-31 | 49 | 57 | 87 | 15% | 5.2 | 6 | 7.8 | 1040.63 | 86.72 | 1412 | 13198 | 3 | 2 | Townhouse, inside unit | No | Slab | 299.0, 20.0 | 39.700001, 39.700001 |  |  | 15 | - | - | 40 | - | 61 | - | 21 | Between conditioned space and ambient | 716.0, 286.0, 1676.0 | 0.0, 0.0, 0.0 | 23.0, 23.0, 11.0 | 23 | 103.5, 80.599998 | 0.3, 0.3 | 0.3, 0.3 | 0.3 | 0.3 | 184.1 | 35 | 9 | 49 | - | Conditioned area | 1 | 92.1 | Natural gas | AFUE | Fuel-fired air distribution heater | No | Conditioned area | 1 | 0.95 | Electric | Conventional | 50 |  | 13 | SEER | 285.93 | 105.9 | 100 | CFM @ 50 Pascals | 5.0, 100.0, 95.0 | Attic, exposed, Conditioned space, Conditioned space | 8.0, 8.0, 8.0 | Conditioned | 95 | 4.3 | ACH @ 50 Pascals | Air Cycler | 100 | 151.3694 | 145.0535 | 541.5226 | - | 2507.3501 | 15.632 | 1.8482 | 8.5575 | - | 9.7948 | 32.4861 | 32.5552 | 153.11 | 60.04 | 278.59 | 1262.63
Wilsonville | OR | 97070 | Portland-Vancouver-Hillsboro, OR-WA | Clackamas | Portland Metro - 3 | 4C | Portland General Electric | NW Natural Gas | 50849 | 2017 | 2014 ORSC | No | No | No Solar | No | - | - | - | - | 2017-03-31 | 49 | 56 | 87 | 14% | 5.2 | 5.9 | 7.8 | 1039.29 | 86.61 | 1412 | 13198 | 3 | 2 | Townhouse, inside unit | No | Slab | 299.0, 20.0 | 39.700001, 39.700001 |  |  | 15 | - | - | 40 | - | 61 | - | 21 | Between conditioned space and ambient | 716.0, 286.0, 1676.0 | 0.0, 0.0, 0.0 | 23.0, 23.0, 11.0 | 23 | 103.5, 80.599998 | 0.3, 0.3 | 0.3, 0.3 | 0.3 | 0.3 | 184.1 | 35 | 9 | 49 | - | Conditioned area | 1 | 92.1 | Natural gas | AFUE | Fuel-fired air distribution heater | No | Conditioned area | 1 | 0.95 | Electric | Conventional | 50 |  | 13 | SEER | 285.93 | 105.9 | 100 | CFM @ 50 Pascals | 5.0, 100.0, 95.0 | Attic, exposed, Conditioned space, Conditioned space | 8.0, 8.0, 8.0 | Conditioned | 95 | 4.8 | ACH @ 50 Pascals | Air Cycler | 100 | 157.552 | 148.1662 | 475.8829 | - | 2507.377 | 16.2609 | 1.6242 | 8.5576 | - | 9.7814 | 32.4861 | 32.5552 | 159.05 | 52.76 | 278.59 | 1261.29
Hillsboro | OR | 97006 | Portland-Vancouver-Hillsboro, OR-WA | Washington | Portland Metro - 3 | 4C | Portland General Electric | NW Natural Gas | 54374 | 2017 | 2014 ORSC | No | No | No Solar | No | - | - | - | - | 2017-03-31 | 49 | 57 | 87 | 15% | 5.2 | 6 | 7.8 | 1040.55 | 86.71 | 1412 | 13198 | 3 | 2 | Townhouse, inside unit | No | Slab | 299.0, 20.0 | 39.700001, 39.700001 |  |  | 15 | - | - | 40 | - | 61 | - | 21 | Between conditioned space and ambient | 716.0, 286.0, 1676.0 | 0.0, 0.0, 0.0 | 23.0, 23.0, 11.0 | 23 | 103.5, 80.599998 | 0.3, 0.3 | 0.3, 0.3 | 0.3 | 0.3 | 184.1 | 35 | 9 | 49 | - | Conditioned area | 1 | 95 | Natural gas | AFUE | Fuel-fired air distribution heater | No | Conditioned area | 1 | 0.95 | Electric | Conventional | 50 |  | 13 | SEER | 285.93 | 105.9 | 100 | CFM @ 50 Pascals | 5.0, 100.0, 95.0 | Attic, exposed, Conditioned space, Conditioned space | 8.0, 8.0, 8.0 | Conditioned | 95 | 4.6 | ACH @ 50 Pascals | Air Cycler | 100 | 151.6223 | 146.9208 | 536.9178 | - | 2507.3545 | 15.6637 | 1.8325 | 8.5575 | - | 9.8029 | 32.4861 | 32.5552 | 153.55 | 59.53 | 278.59 | 1262.55
Beaverton | OR | 97007 | Portland-Vancouver-Hillsboro, OR-WA | Washington | Portland Metro - 3 | 4C | Portland General Electric | NW Natural Gas | 55893 | 2017 | 2014 ORSC | No | No | No Solar | No | - | - | - | - | 2017-03-31 | 52 | 64 | 97 | 19% | 5.6 | 6.6 | 8.6 | 1108.57 | 92.38 | 1730 | 15828 | 2 | 4 | Single-family detached | No | Enclosed crawl space | 700.0, 330.0 | 30.0, 59.0 |  |  | 0 | - | 30 | 59 | - | 91.0, 19.0 | 0.0, 0.0 | 21 | Between conditioned space and ambient, Between conditioned space and garage | 779.0, 198.0, 1104.0 | 0.0, 0.0, 0.0 | 23.0, 23.0, 23.0 | 23 | 43.5, 12.5, 40.0, 12.5, 37.5, 61.0 | 0.3, 0.3, 0.3, 0.3, 0.3, 0.3 | 0.3, 0.3, 0.3, 0.3, 0.3, 0.3 | 0.3 | 0.3 | 207 | 30.0, 0.0 | 9.0, 32.0 | 49 | 30 | Conditioned area | 1 | 92.1 | Natural gas | AFUE | Fuel-fired air distribution heater | No | Garage or open crawl space | 1 | 0.95 | Electric | Conventional | 50 |  | - | - | 350.3 | 129.8 | 100 | CFM @ 50 Pascals | 100.0, 95.0, 5.0 | Conditioned space, Conditioned space, Attic, exposed | 0.0, 0.0, 8.0 | Conditioned | 95 | 3.15 | ACH @ 50 Pascals | Air Cycler | 100 | 167.3431 | 167.5819 | - | - | 2539.8923 | 17.3063 | - | 8.6686 | - | 9.8271 | - | 32.5552 | 170.07 | - | 282.21 | 1330.57
North Plains | OR | 97133 | Portland-Vancouver-Hillsboro, OR-WA | Washington | Portland Metro - 3 | 4C | Portland General Electric | NW Natural Gas | 56183 | 2017 | 2014 ORSC | No | No | Solar Electric (PV) | No | - | - | - | - | 2017-03-31 | 52 | 75 | 108 | 31% | 5.2 | 6.8 | 9.5 | 987.06 | 82.25 | 2094 | 18597 | 2 | 4 | Single-family detached | No | Enclosed crawl space | 818.0, 392.0, 66.0 | 30.0, 59.0, 30.0 |  |  | 0 | - | 30 | 59 | - | 102.0, 26.0 | 0.0, 0.0 | 21 | Between conditioned space and ambient, Between conditioned space and garage | 2204.0, 237.0 | 0.0, 0.0 | 23.0, 23.0 | 23 | 45.0, 20.0, 84.0, 88.0 | 0.3, 0.3, 0.3, 0.3 | 0.3, 0.3, 0.3, 0.3 | 0.3 | 0.3 | 237 | 30 | 9 | 49 | - | Conditioned area | 1 | 95 | Natural gas | AFUE | Fuel-fired air distribution heater | No | Conditioned area | 1 | 0.93 | Natural gas | Instant water heater | - |  | - | - | 424.035 | 78.525 | 100 | CFM @ 50 Pascals | 100.0, 95.0, 5.0 | Conditioned space, Conditioned space, Attic, exposed | 0.0, 0.0, 8.0 | Conditioned | 95 | 2.34 | ACH @ 50 Pascals | Air Cycler | 89 | 180.2087 | 179.6074 | - | 86.5057 | - | 18.6339 | - | 8.6506 | - | 9.8236 | - | 9.072 | 183.05 | - | 78.48 | 1209.06
North Plains | OR | 97133 | Portland-Vancouver-Hillsboro, OR-WA | Washington | Portland Metro - 3 | 4C | Portland General Electric | NW Natural Gas | 54669 | 2017 | 2014 ORSC | No | No | Solar Electric (PV) | No | - | - | - | - | 2017-03-31 | 53 | 75 | 106 | 29% | 5.2 | 6.8 | 9.4 | 995.39 | 82.95 | 2032 | 17997 | 2 | 4 | Single-family detached | No | Enclosed crawl space | 92.0, 769.0, 402.0 | 30.0, 30.0, 59.0 |  |  | 0 | - | 30 | 59 | - | 102.0, 34.0 | 0.0, 0.0 | 21 | Between conditioned space and ambient, Between conditioned space and garage | 2184.0, 305.0 | 0.0, 0.0 | 23.0, 23.0 | 23 | 30.0, 16.0, 161.0, 32.0 | 0.3, 0.3, 0.3, 0.3 | 0.3, 0.3, 0.3, 0.3 | 0.3 | 0.3 | 239 | 30 | 9 | 49 | - | Conditioned area | 1 | 95 | Natural gas | AFUE | Fuel-fired air distribution heater | No | Garage or open crawl space | 1 | 0.93 | Natural gas | Instant water heater | - |  | - | - | 411.48 | 76.2 | 100 | CFM @ 50 Pascals | 100.0, 95.0, 5.0 | Conditioned space, Conditioned space, Attic, exposed | 0.0, 0.0, 8.0 | Conditioned | 95 | 2.72 | ACH @ 50 Pascals | Air Cycler | 88 | 197.3139 | 185.4883 | - | 86.5057 | - | 20.3645 | - | 8.6506 | - | 9.7812 | - | 9.072 | 199.19 | - | 78.48 | 1217.39
Tigard | OR | 97223 | Portland-Vancouver-Hillsboro, OR-WA | Washington | Portland Metro - 3 | 4C | Portland General Electric | NW Natural Gas | 56111 | 2017 | 2014 ORSC | No | No | No Solar | No | - | - | - | - | 2017-03-31 | 55 | 68 | 102 | 19% | 5.8 | 6.8 | 9 | 1148.71 | 95.73 | 1885 | 17015 | 2 | 4 | Single-family detached | No | Enclosed crawl space | 68.0, 873.0, 79.0 | 30.0, 30.0, 59.0 |  |  | 0 | - | 30 | 59 | - | 107.0, 23.0 | 0.0, 0.0 | 21 | Between conditioned space and ambient, Between conditioned space and garage | 2012.0, 209.0 | 0.0, 0.0 | 23.0, 23.0 | 23 | 59.0, 68.0, 16.700001, 12.5, 55.0, 40.0, 12.5 | 0.3, 0.3, 0.3, 0.3, 0.3, 0.3, 0.3 | 0.3, 0.3, 0.3, 0.3, 0.3, 0.3, 0.3 | 0.3 | 0.3 | 264 | 30 | 9 | 49 | - | Conditioned area | 1 | 92.1 | Natural gas | AFUE | Fuel-fired air distribution heater | No | Conditioned area | 1 | 0.95 | Electric | Conventional | 50 |  | - | - | 381.7 | 70.7 | 100 | CFM @ 50 Pascals | 100.0, 95.0, 5.0 | Conditioned space, Conditioned space, Attic, exposed | 0.0, 0.0, 8.0 | Conditioned | 95 | 3.32 | ACH @ 50 Pascals | Air Cycler | 100 | 189.6846 | 178.8137 | - | - | 2507.4314 | 19.5787 | - | 8.5578 | - | 9.7831 | - | 32.5552 | 191.54 | - | 278.6 | 1370.71
Scappoose | OR | 97056 | Portland-Vancouver-Hillsboro, OR-WA | Columbia | Portland Metro - 3 | 4C | Columbia Power Co-Op | NW Natural Gas | 55868 | 2017 | 2014 ORSC | No | No | No Solar | No | - | - | - | - | 2017-03-31 | 57 | 79 | 121 | 26% | 2.2 | 2.9 | 5.6 | 785.83 | 65.49 | 2503 | 22388 | 2 | 4 | Single-family detached | No | Enclosed crawl space | 18.0, 1057.0, 371.0 | 30.0, 30.0, 30.0 |  |  | 0 | - | 30 | 30 | - | 117.0, 39.0 | 0.0, 0.0 | 21 | Between conditioned space and ambient, Between conditioned space and garage | 2335.0, 355.0 | 0.0, 0.0 | 21.0, 21.0 | 21 | 57.0, 32.0, 125.0, 25.0 | 0.3, 0.3, 0.3, 0.3 | 0.3, 0.3, 0.3, 0.3 | 0.3 | 0.3 | 239 | 19 | 12.3 | 38 | - | Attic | 1 | 92.1 | Natural gas | AFUE | Fuel-fired air distribution heater | No | Garage or open crawl space | 1 | 3.1 | Electric | Heat pump | 66 |  | - | - | 506.9 | 93.9 | 70 | CFM @ 50 Pascals | 50.0, 100.0, 50.0 | Attic, exposed, Attic, exposed, Conditioned space | 8.0, 8.0, 0.0 | Partial | 50 | 2.96 | ACH @ 50 Pascals | Air Cycler | 100 | 259.4046 | 227.9091 | - | - | 795.9599 | 26.7183 | - | 2.7166 | - | 9.368 | - | 19.924 | 250.3 | - | 54.13 | 1001.83
Tigard | OR | 97224 | Portland-Vancouver-Hillsboro, OR-WA | Washington | Portland Metro - 3 | 4C | Portland General Electric | NW Natural Gas | 54721 | 2017 | 2014 ORSC | No | No | No Solar | No | - | - | - | - | 2017-03-31 | 58 | 74 | 104 | 19% | 5.7 | 7.3 | 9.2 | 1079.89 | 89.99 | 1965 | 17882 | 3 | 4 | Single-family detached | No | Slab | 191.0, 705.0 | 30.0, 30.0 |  |  | 15 | - | 30 | - | - | 145.0, 22.0 | 0.0, 0.0 | 21 | Between conditioned space and ambient, Between conditioned space and garage | 2315.0, 176.0 | 0.0, 0.0 | 21.0, 21.0 | 21 | 78.199997, 14.0, 12.5, 14.8, 48.0, 16.0, 32.0, 24.0 | 0.3, 0.3, 0.3, 0.3, 0.3, 0.3, 0.3, 0.3 | 0.3, 0.3, 0.3, 0.3, 0.3, 0.3, 0.3, 0.3 | 0.3 | 0.3 | 239 | 19 | 12.3 | 38 | - | Attic | 1 | 92.1 | Natural gas | AFUE | Fuel-fired air distribution heater | No | Garage or open crawl space | 1 | 2.8 | Electric | Heat pump | 50 |  | - | - | 397.9 | 73.7 | 92 | CFM @ 50 Pascals | 50.0, 100.0, 50.0 | Attic, exposed, Attic, exposed, Conditioned space | 8.0, 8.0, 0.0 | Partial | 50 | 3.95 | ACH @ 50 Pascals | Air Cycler | 100 | 292.7822 | 237.983 | - | - | 885.1798 | 30.0905 | - | 3.0211 | - | 9.6852 | - | 32.5552 | 291.43 | - | 98.35 | 1301.89
Happy Valley | OR | 97086 | Portland-Vancouver-Hillsboro, OR-WA | Clackamas | Portland Metro - 3 | 4C | Portland General Electric | NW Natural Gas | 56227 | 2017 | 2014 ORSC | No | No | No Solar | No | - | - | - | - | 2017-03-31 | 58 | 81 | 124 | 27% | 5.9 | 8 | 10.8 | 1140.32 | 95.03 | 2583 | 23118 | 2 | 4 | Single-family detached | No | Enclosed crawl space | 57.0, 1098.0, 368.0 | 30.0, 30.0, 30.0 |  |  | 0 | - | 30 | 30 | - | 124.0, 37.0 | 0.0, 0.0 | 21 | Between conditioned space and ambient, Between conditioned space and garage | 2406.0, 334.0 | 0.0, 0.0 | 21.0, 21.0 | 21 | 12.0, 20.299999, 92.0, 48.0, 15.8, 47.299999, 24.799999 | 0.3, 0.3, 0.3, 0.3, 0.3, 0.3, 0.3 | 0.3, 0.3, 0.3, 0.3, 0.3, 0.3, 0.3 | 0.3 | 0.3 | 260 | 19 | 12.3 | 38 | - | Attic | 1 | 92.1 | Natural gas | AFUE | Fuel-fired air distribution heater | No | Garage or open crawl space | 1 | 2.8 | Electric | Heat pump | 50 |  | - | - | 523.1 | 96.9 | 100 | CFM @ 50 Pascals | 50.0, 100.0, 50.0 | Attic, exposed, Attic, exposed, Conditioned space | 8.0, 8.0, 0.0 | Partial | 50 | 2.26 | ACH @ 50 Pascals | Air Cycler | 100 | 260.5463 | 245.3773 | - | - | 885.1798 | 26.8921 | - | 3.0211 | - | 9.7824 | - | 32.5552 | 263.07 | - | 98.35 | 1362.31
Hillsboro | OR | 97123 | Portland-Vancouver-Hillsboro, OR-WA | Washington | Portland Metro - 3 | 4C | Portland General Electric | NW Natural Gas | 56282 | 2017 | 2014 ORSC | No | No | No Solar | No | - | - | - | - | 2017-03-31 | 58 | 82 | 123 | 28% | 5.9 | 8.1 | 10.7 | 1136.07 | 94.67 | 2549 | 23196 | 2 | 4 | Single-family detached | No | Enclosed crawl space | 1004.0, 468.0, 73.0 | 30.0, 30.0, 30.0 |  |  | 0 | - | 30 | 30 | - | 113.0, 24.0 | 0.0, 0.0 | 21 | Between conditioned space and ambient, Between conditioned space and garage | 2470.0, 218.0 | 0.0, 0.0 | 21.0, 21.0 | 21 | 108.5, 10.0, 152.0, 57.0 | 0.3, 0.3, 0.3, 0.3 | 0.3, 0.3, 0.3, 0.3 | 0.3 | 0.3 | 328 | 19 | 12.3 | 38 | - | Attic | 1 | 92.1 | Natural gas | AFUE | Fuel-fired air distribution heater | No | Garage or open crawl space | 1 | 2.8 | Electric | Heat pump | 50 |  | - | - | 522.9 | 96.8 | 46 | CFM @ 50 Pascals | 50.0, 50.0, 100.0 | Conditioned space, Attic, exposed, Attic, exposed | 0.0, 8.0, 8.0 | Partial | 50 | 2.17 | ACH @ 50 Pascals | Air Cycler | 100 | 264.1274 | 221.8722 | - | - | 885.1798 | 27.17 | - | 3.0211 | - | 9.7058 | - | 32.5552 | 263.71 | - | 98.35 | 1358.07
Tigard | OR | 97223 | Portland-Vancouver-Hillsboro, OR-WA | Washington | Portland Metro - 3 | 4C | Portland General Electric | NW Natural Gas | 55517 | 2017 | 2014 ORSC | No | No | No Solar | No | - | - | - | - | 2017-03-31 | 59 | 68 | 102 | 14% | 6 | 6.9 | 9 | 1183.92 | 98.66 | 1885 | 17015 | 2 | 4 | Single-family detached | No | Enclosed crawl space | 68.0, 873.0, 79.0 | 30.0, 30.0, 59.0 |  |  | 0 | - | 30 | 59 | - | 107.0, 23.0 | 0.0, 0.0 | 21 | Between conditioned space and ambient, Between conditioned space and garage | 2012.0, 209.0 | 0.0, 0.0 | 23.0, 23.0 | 23 | 59.0, 68.0, 16.700001, 12.5, 55.0, 40.0, 12.5 | 0.3, 0.3, 0.3, 0.3, 0.3, 0.3, 0.3 | 0.3, 0.3, 0.3, 0.3, 0.3, 0.3, 0.3 | 0.3 | 0.3 | 264 | 30 | 9 | 49 | - | Conditioned area | 1 | 92.1 | Natural gas | AFUE | Fuel-fired air distribution heater | No | Conditioned area | 1 | 0.95 | Electric | Conventional | 50 |  | - | - | 381.7 | 70.7 | 100 | CFM @ 50 Pascals | 100.0, 95.0, 5.0 | Conditioned space, Conditioned space, Attic, exposed | 0.0, 0.0, 8.0 | Conditioned | 95 | 5.28 | ACH @ 50 Pascals | Air Cycler | 100 | 226.9108 | 191.9492 | - | - | 2507.4448 | 23.3462 | - | 8.5578 | - | 9.7103 | - | 32.5552 | 226.7 | - | 278.6 | 1405.92
Hillsboro | OR | 97123 | Portland-Vancouver-Hillsboro, OR-WA | Washington | Portland Metro - 3 | 4C | Portland General Electric | NW Natural Gas | 56066 | 2017 | 2014 ORSC | No | No | No Solar | No | - | - | - | - | 2017-03-31 | 59 | 79 | 115 | 23% | 5.7 | 7.7 | 10.1 | 1099.88 | 91.66 | 2316 | 20632 | 2 | 3 | Single-family detached | No | Enclosed crawl space | 936.0, 468.0, 12.0 | 30.0, 30.0, 30.0 |  |  | 0 | - | 30 | 30 | - | 140.0, 24.0 | 0.0, 0.0 | 21 | Between conditioned space and ambient, Between conditioned space and garage | 2602.0, 218.0 | 0.0, 0.0 | 21.0, 21.0 | 21 | 121.0, 68.0, 32.0, 10.0 | 0.3, 0.3, 0.3, 0.3 | 0.3, 0.3, 0.3, 0.3 | 0.3 | 0.3 | 231 | 19 | 12.3 | 38 | - | Attic | 1 | 92.1 | Natural gas | AFUE | Fuel-fired air distribution heater | No | Garage or open crawl space | 1 | 2.8 | Electric | Heat pump | 50 |  | - | - | 469 | 86.9 | 56 | CFM @ 50 Pascals | 50.0, 100.0, 50.0 | Attic, exposed, Attic, exposed, Conditioned space | 8.0, 8.0, 0.0 | Partial | 50 | 3.49 | ACH @ 50 Pascals | Air Cycler | 100 | 295.1716 | 222.5327 | - | - | 885.1798 | 30.2767 | - | 3.0211 | - | 9.6405 | - | 32.5552 | 291.88 | - | 98.35 | 1321.88
Portland | OR | 97211 | Portland-Vancouver-Hillsboro, OR-WA | Multnomah | Portland Metro - 3 | 4C | Portland General Electric | NW Natural Gas | 56923 | 2017 | 2014 ORSC | No | No | No Solar | No | - | - | - | - | 2017-03-31 | 59 | 86 | 117 | 30% | 5.6 | 7.5 | 10.2 | 1050.9 | 87.58 | 2356 | 21106 | 2 | 3 | Single-family detached | No | Enclosed crawl space | 144.0, 1011.0, 195.0 | 30.0, 30.0, 59.0 |  |  | - | - | 30 | 59 | 23 | 132.0, 28.0 | 0.0, 0.0 | 21 | Between conditioned space and ambient, Between conditioned space and garage | 2559.0, 252.0 | 0.0, 0.0 | 23.0, 23.0 | 23 | 15.5, 68.0, 70.800003, 21.5, 60.0, 57.0, 45.0, 49.5 | 0.3, 0.3, 0.3, 0.3, 0.3, 0.3, 0.3, 0.3 | 0.3, 0.3, 0.3, 0.3, 0.3, 0.3, 0.3, 0.3 | 0.3 | 0.3 | 387.3 | 30 | 9 | 49 | - | Conditioned area | 1 | 95.5 | Natural gas | AFUE | Fuel-fired air distribution heater | No | Garage or open crawl space | 1 | 0.95 | Natural gas | Instant water heater | - |  | - | - | 477.09 | 88.35 | 100 | CFM @ 50 Pascals | 100.0, 95.0, 5.0 | Conditioned space, Conditioned space, Attic, exposed | 0.0, 0.0, 8.0 | Conditioned | 95 | 2.7 | ACH @ 50 Pascals | Air Cycler | 100 | 259.8037 | 211.9203 | - | 84.6845 | - | 26.7036 | - | 8.4685 | - | 9.6874 | - | 9.072 | 258.69 | - | 76.83 | 1272.9
Tigard | OR | 97224 | Portland-Vancouver-Hillsboro, OR-WA | Washington | Portland Metro - 3 | 4C | Portland General Electric | NW Natural Gas | 54456 | 2017 | 2014 ORSC | No | No | No Solar | No | - | - | - | - | 2017-03-31 | 60 | 83 | 112 | 26% | 5.8 | 7.8 | 9.9 | 1098.4 | 91.53 | 2211 | 20315 | 3 | 3 | Single-family detached | No | Enclosed crawl space | 548.0, 75.0, 445.0 | 30.0, 30.0, 30.0 |  |  | 0 | - | 30 | - | - | 217.0, 58.0 | 0.0, 0.0 | 21 | Between conditioned space and ambient, Between conditioned space and garage | 3054.0, 530.0 | 0.0, 0.0 | 21.0, 21.0 | 21 | 87.099998, 36.0, 30.0, 20.799999 | 0.3, 0.3, 0.3, 0.3 | 0.3, 0.3, 0.3, 0.3 | 0.3 | 0.3 | 174 | 19 | 12.3 | 38 | - | Attic | 1 | 92.1 | Natural gas | AFUE | Fuel-fired air distribution heater | No | Garage or open crawl space | 1 | 2.8 | Electric | Heat pump | 50 |  | - | - | 447.7 | 82.9 | 71 | CFM @ 50 Pascals | 25.0, 100.0, 75.0 | Attic, exposed, Attic, exposed, Conditioned space | 8.0, 8.0, 0.0 | Partial | 75 | 2.97 | ACH @ 50 Pascals | Air Cycler | 100 | 310.1673 | 222.8022 | - | - | 885.1798 | 31.7771 | - | 3.0211 | - | 9.6134 | - | 32.5552 | 305.49 | - | 98.35 | 1320.4
Tigard | OR | 97224 | Portland-Vancouver-Hillsboro, OR-WA | Washington | Portland Metro - 3 | 4C | Portland General Electric | NW Natural Gas | 54667 | 2017 | 2014 ORSC | No | No | No Solar | No | - | - | - | - | 2017-03-31 | 60 | 78 | 108 | 20% | 5.8 | 7.5 | 9.5 | 1113.01 | 92.75 | 2081 | 18937 | 3 | 4 | Single-family detached | No | More than one type | 128.0, 744.0 | 30.0, 30.0 |  |  | 15 | - | 30 | - | - | 163.0, 20.0 | 0.0, 0.0 | 21 | Between conditioned space and ambient, Between conditioned space and garage | 2516.0, 176.0 | 0.0, 0.0 | 21.0, 21.0 | 21 | 45.0, 12.0, 30.5, 50.200001, 49.0, 7.5, 40.0, 12.0 | 0.3, 0.3, 0.3, 0.3, 0.3, 0.3, 0.3, 0.3 | 0.3, 0.3, 0.3, 0.3, 0.3, 0.3, 0.3, 0.3 | 0.3 | 0.3 | 246 | 19 | 12.3 | 38 | - | Attic | 1 | 92.1 | Natural gas | AFUE | Fuel-fired air distribution heater | No | Garage or open crawl space | 1 | 2.8 | Electric | Heat pump | 50 |  | - | - | 421.4 | 78 | 79 | CFM @ 50 Pascals | 50.0, 100.0, 50.0 | Attic, exposed, Attic, exposed, Conditioned space | 8.0, 8.0, 0.0 | Partial | 50 | 3.5 | ACH @ 50 Pascals | Air Cycler | 100 | 310.6516 | 240.4826 | - | - | 885.1798 | 31.8859 | - | 3.0211 | - | 9.6559 | - | 32.5552 | 307.89 | - | 98.35 | 1335.01
Hillsboro | OR | 97123 | Portland-Vancouver-Hillsboro, OR-WA | Washington | Portland Metro - 3 | 4C | Portland General Electric | NW Natural Gas | 55693 | 2017 | 2014 ORSC | No | No | Solar Electric (PV) | No | - | - | - | - | 2017-03-31 | 60 | 84 | 118 | 28% | 5.8 | 7.5 | 10.4 | 1099.07 | 91.59 | 2412 | 20690 | 2 | 4 | Single-family detached | No | Enclosed crawl space | 1153.0, 62.0, 44.0 | 30.0, 30.0, 59.0 |  |  | 0 | - | 30 | 59 | - | 125.0, 35.0 | 0.0, 0.0 | 21 | Between conditioned space and ambient, Between conditioned space and garage | 2463.0, 319.0 | 0.0, 0.0 | 23.0, 23.0 | 23 | 77.699997, 16.0, 48.0, 61.0, 66.0, 28.0, 15.0, 36.0 | 0.3, 0.3, 0.3, 0.3, 0.3, 0.3, 0.3, 0.3 | 0.3, 0.3, 0.3, 0.3, 0.3, 0.3, 0.3, 0.3 | 0.3 | 0.3 | 348 | 30 | 9 | 49 | - | Conditioned area | 1 | 95.5 | Natural gas | AFUE | Fuel-fired air distribution heater | No | Garage or open crawl space | 1 | 0.93 | Natural gas | Instant water heater | - |  | - | - | 488.4 | 90.5 | 100 | CFM @ 50 Pascals | 100.0, 95.0, 5.0 | Conditioned space, Conditioned space, Attic, exposed | 0.0, 0.0, 8.0 | Conditioned | 95 | 2.81 | ACH @ 50 Pascals | Air Cycler | 87 | 243.5153 | 211.7025 | - | 86.5057 | - | 25.0741 | - | 8.6506 | - | 9.7279 | - | 9.072 | 243.92 | - | 78.48 | 1321.07
Tigard | OR | 97223 | Portland-Vancouver-Hillsboro, OR-WA | Washington | Portland Metro - 3 | 4C | Portland General Electric | NW Natural Gas | 56113 | 2017 | 2014 ORSC | No | No | No Solar | No | - | - | - | - | 2017-03-31 | 60 | 74 | 107 | 19% | 6.2 | 7.3 | 9.5 | 1213.25 | 101.1 | 2065 | 18495 | 2 | 4 | Single-family detached | No | Enclosed crawl space | 884.0, 308.0 | 30.0, 59.0 |  |  | 0 | - | 30 | 59 | - | 103.0, 23.0 | 0.0, 0.0 | 21 | Between conditioned space and ambient, Between conditioned space and garage | 2134.0, 203.0 | 0.0, 0.0 | 23.0, 23.0 | 23 | 68.0, 65.0, 26.0, 55.0, 46.0, 40.0, 14.0 | 0.3, 0.3, 0.3, 0.3, 0.3, 0.3, 0.3 | 0.3, 0.3, 0.3, 0.3, 0.3, 0.3, 0.3 | 0.3 | 0.3 | 314 | 30 | 9 | 49 | - | Conditioned area | 1 | 92.1 | Natural gas | AFUE | Fuel-fired air distribution heater | No | Garage or open crawl space | 1 | 0.95 | Electric | Conventional | 50 |  | - | - | 418.2 | 77.4 | 100 | CFM @ 50 Pascals | 100.0, 95.0, 5.0 | Conditioned space, Conditioned space, Attic, exposed | 0.0, 0.0, 8.0 | Conditioned | 95 | 3.55 | ACH @ 50 Pascals | Air Cycler | 100 | 226.4876 | 194.7079 | - | - | 2539.8923 | 23.3133 | - | 8.6686 | - | 9.7206 | - | 32.5552 | 226.62 | - | 282.21 | 1435.25
Portland | OR | 97219 | Portland-Vancouver-Hillsboro, OR-WA | Multnomah | Portland Metro - 3 | 4C | Portland General Electric | NW Natural Gas | 37279 | 2017 | 2014 ORSC | No | No | No Solar | No | - | - | - | - | 2017-03-31 | 60 | 90 | 122 | 32% | 5.8 | 8 | 10.7 | 1105.43 | 92.12 | 2540 | 21431 | 2 | 4 | Single-family detached | No | Enclosed crawl space | 1111.0, 230.0, 88.0 | 38.0, 50.0, 50.0 |  |  | - | - | 38 | 50 | - | 124.0, 41.0 | 0.0, 0.0 | 21 | Between conditioned space and ambient, Between conditioned space and garage | 2388.0, 369.0 | 0.0, 0.0 | 23.0, 23.0 | 23 | 139.5, 202.5, 8.0, 96.5 | 0.29, 0.29, 0.29, 0.29 | 0.3, 0.3, 0.3, 0.3 | 0.29 | 0.3 | 446 | 35 | 9 | 49 | - | Conditioned area | 1 | 95.5 | Natural gas | AFUE | Fuel-fired air distribution heater | No | Garage or open crawl space | 1 | 0.82 | Natural gas | Instant water heater | - |  | - | - | 514.35 | 95.25 | 100 | CFM @ 50 Pascals | 100.0, 100.0 | Conditioned space, Conditioned space | 0.0, 0.0 | Conditioned | 100 | 2.7 | ACH @ 50 Pascals | Air Cycler | 100 | 236.1793 | 269.6731 | - | 98.1101 | - | 24.5383 | - | 9.811 | - | 9.9316 | - | 9.072 | 243.71 | - | 89.01 | 1327.43
Beaverton | OR | 97007 | Portland-Vancouver-Hillsboro, OR-WA | Washington | Portland Metro - 3 | 4C | Portland General Electric | NW Natural Gas | 55883 | 2017 | 2014 ORSC | No | No | No Solar | No | - | - | - | - | 2017-03-31 | 61 | 76 | 107 | 20% | 6.5 | 7.7 | 9.5 | 1286.83 | 107.24 | 2065 | 18495 | 2 | 4 | Single-family detached | No | Enclosed crawl space | 884.0, 308.0 | 30.0, 59.0 |  |  | 0 | - | 30 | 59 | - | 103.0, 23.0 | 0.0, 0.0 | 21 | Between conditioned space and ambient, Between conditioned space and garage | 2134.0, 203.0 | 0.0, 0.0 | 23.0, 23.0 | 23 | 68.0, 65.0, 26.0, 55.0, 46.0, 40.0, 14.0 | 0.3, 0.3, 0.3, 0.3, 0.3, 0.3, 0.3 | 0.3, 0.3, 0.3, 0.3, 0.3, 0.3, 0.3 | 0.3 | 0.3 | 314 | 30 | 9 | 49 | - | Conditioned area | 1 | 92.1 | Natural gas | AFUE | Fuel-fired air distribution heater | No | Garage or open crawl space | 1 | 0.95 | Electric | Conventional | 50 |  | 13 | SEER | 418.2 | 77.4 | 100 | CFM @ 50 Pascals | 100.0, 95.0, 5.0 | Conditioned space, Conditioned space, Attic, exposed | 0.0, 0.0, 8.0 | Conditioned | 95 | 3.09 | ACH @ 50 Pascals | Air Cycler | 100 | 214.2001 | 191.3706 | 767.3125 | - | 2539.8923 | 22.0732 | 2.6188 | 8.6686 | - | 9.7461 | 32.4861 | 32.5552 | 215.13 | 85.08 | 282.21 | 1508.83
Hillsboro | OR | 97123 | Portland-Vancouver-Hillsboro, OR-WA | Washington | Portland Metro - 3 | 4C | Portland General Electric | NW Natural Gas | 54720 | 2017 | 2014 ORSC | No | No | No Solar | No | - | - | - | - | 2017-03-31 | 62 | 90 | 129 | 29% | 6.2 | 8.6 | 11.3 | 1193.52 | 99.46 | 2748 | 25007 | 3 | 4 | Single-family detached | No | Enclosed crawl space | 959.0, 361.0, 42.0 | 30.0, 30.0, 30.0 |  |  | 0 | - | 30 | - | - | 156.0, 34.0, 48.0 | 0.0, 0.0, 0.0 | 21 | Between conditioned space and ambient, Between conditioned space and garage, Between conditioned space and attic | 2744.0, 309.0, 389.0 | 0.0, 0.0, 0.0 | 21.0, 21.0, 21.0 | 21 | 29.299999, 76.0, 94.699997, 40.0 | 0.3, 0.3, 0.3, 0.3 | 0.3, 0.3, 0.3, 0.3 | 0.3 | 0.3 | 240 | 19 | 12.3 | 38 | - | Attic | 1 | 92.1 | Natural gas | AFUE | Fuel-fired air distribution heater | No | Garage or open crawl space | 1 | 2.8 | Electric | Heat pump | 50 |  | - | - | 584.4 | 108.2 | 44 | CFM @ 50 Pascals | 50.0, 100.0, 50.0 | Attic, exposed, Attic, exposed, Conditioned space | 8.0, 8.0, 0.0 | Partial | 50 | 2.16 | ACH @ 50 Pascals | Air Cycler | 100 | 294.7675 | 232.0629 | - | - | 885.1798 | 30.2688 | - | 3.0211 | - | 9.6659 | - | 32.5552 | 292.57 | - | 98.35 | 1415.52
Portland | OR | 97211 | Portland-Vancouver-Hillsboro, OR-WA | Multnomah | Portland Metro - 3 | 4C | Portland General Electric | NW Natural Gas | 54458 | 2017 | 2014 ORSC | No | No | No Solar | No | - | - | - | - | 2017-03-31 | 63 | 84 | 116 | 25% | 6.1 | 7.4 | 10.1 | 1161 | 96.75 | 2325 | 21522 | 3 | 4 | Single-family detached | No | More than one type | 266.0, 120.0, 288.0 | 30.0, 30.0, 30.0 |  |  | 15 | - | 30 | - | 23 | 42.0, 14.0, 21.0 | 0.0, 0.0, 0.0 | 21 | Between conditioned space and ambient, Between conditioned space and garage, Between conditioned space and enclosed crawl | 2393.0, 124.0 | 0.0, 0.0 | 23.0, 23.0 | 23 | 70.699997, 67.199997, 60.5, 28.5, 79.800003, 68.300003, 36.0, 22.5 | 0.3, 0.3, 0.3, 0.3, 0.3, 0.3, 0.3, 0.3 | 0.3, 0.3, 0.3, 0.3, 0.3, 0.3, 0.3, 0.3 | 0.3 | 0.3 | 433.3 | 30 | 9 | 49 | - | Attic | 1 | 95 | Natural gas | AFUE | Fuel-fired air distribution heater | No | Garage or open crawl space | 1 | 0.99 | Natural gas | Instant water heater | - |  | - | - | 470.8 | 87.2 | 95 | CFM @ 50 Pascals | 25.0, 100.0, 75.0 | Attic, exposed, Attic, exposed, Conditioned space | 8.0, 8.0, 0.0 | Partial | 75 | 3.68 | ACH @ 50 Pascals | Air Cycler | 50 | 260.4241 | 237.0132 | - | 81.2629 | - | 26.8513 | - | 8.1263 | - | 9.7586 | - | 9.072 | 262.03 | - | 73.72 | 1383
Portland | OR | 97211 | Portland-Vancouver-Hillsboro, OR-WA | Multnomah | Portland Metro - 3 | 4C | Pacific Power | NW Natural Gas | 54479 | 2017 | 2014 ORSC | No | No | No Solar | No | - | - | - | - | 2017-03-31 | 63 | 83 | 117 | 24% | 9 | 11 | 15.6 | 1073.52 | 89.46 | 2372 | 22129 | 3 | 3 | Single-family detached | No | More than one type | 47.0, 323.0 | 30.0, 30.0 |  |  | 15 | - | 30 | - | - | 192.0, 27.0 | 0.0, 0.0 | 21 | Between conditioned space and ambient, Between conditioned space and garage | 2080 | - | 23 | 23 | 113.300003, 59.0, 115.0, 106.300003 | 0.3, 0.3, 0.3, 0.3 | 0.3, 0.3, 0.3, 0.3 | 0.3 | 0.3 | 393.6 | 30 | 9 | 49 | - | Attic | 1 | 95 | Natural gas | AFUE | Fuel-fired air distribution heater | No | Garage or open crawl space | 1 | 0.67 | Natural gas | Conventional | 50 |  | - | - | 480.3 | 89 | 91 | CFM @ 50 Pascals | 25.0, 100.0, 75.0 | Attic, exposed, Attic, exposed, Conditioned space | 8.0, 8.0, 0.0 | Partial | 75 | 2.77 | ACH @ 50 Pascals | Air Cycler | 100 | 243.6595 | 214.5968 | - | 135.1376 | - | 25.0984 | - | 13.5138 | - | 9.7365 | - | 9.072 | 244.37 | - | 122.6 | 1295.52
Hillsboro | OR | 97213 | Portland-Vancouver-Hillsboro, OR-WA | Washington | Portland Metro - 3 | 4C | Portland General Electric | NW Natural Gas | 54377 | 2017 | 2014 ORSC | No | No | No Solar | No | - | - | - | - | 2017-03-31 | 64 | 79 | 98 | 20% | 6.4 | 7.6 | 8.7 | 1250.62 | 104.22 | 1753 | 16937 | 3 | 3 | Townhouse, end unit | No | Slab | 320.0, 54.0 | 39.700001, 39.700001 |  |  | 15 | - | - | 40 | - | 122 | - | 21 | Between conditioned space and ambient | 2699.0, 327.0, 884.0 | 0.0, 0.0, 0.0 | 23.0, 23.0, 11.0 | 23 | 111.0, 99.5, 67.300003 | 0.3, 0.3, 0.3 | 0.3, 0.3, 0.3 | 0.3 | 0.3 | 277.8 | 35 | 9 | 49 | - | Conditioned area | 1 | 95 | Natural gas | AFUE | Fuel-fired air distribution heater | No | Conditioned area | 1 | 0.95 | Electric | Conventional | 50 |  | 13 | SEER | 354.983 | 131.475 | 100 | CFM @ 50 Pascals | 5.0, 100.0, 95.0 | Attic, exposed, Conditioned space, Conditioned space | 8.0, 8.0, 8.0 | Conditioned | 95 | 3.5 | ACH @ 50 Pascals | Air Cycler | 100 | 268.2956 | 206.4848 | 698.9213 | - | 2507.3489 | 27.5343 | 2.3854 | 8.5575 | - | 9.6525 | 32.4861 | 32.5552 | 265.77 | 77.49 | 278.59 | 1472.62
Hillsboro | OR | 97123 | Portland-Vancouver-Hillsboro, OR-WA | Washington | Portland Metro - 3 | 4C | Portland General Electric | NW Natural Gas | 54382 | 2017 | 2014 ORSC | No | No | No Solar | No | - | - | - | - | 2017-03-31 | 64 | 79 | 98 | 19% | 6.5 | 7.6 | 8.7 | 1257.58 | 104.8 | 1753 | 16937 | 3 | 3 | Townhouse, end unit | No | Slab | 320.0, 54.0 | 39.700001, 39.700001 |  |  | 15 | - | - | 40 | - | 122 | - | 21 | Between conditioned space and ambient | 2699.0, 327.0, 884.0 | 0.0, 0.0, 0.0 | 23.0, 23.0, 11.0 | 23 | 111.0, 99.5, 67.300003 | 0.3, 0.3, 0.3 | 0.3, 0.3, 0.3 | 0.3 | 0.3 | 277.8 | 35 | 9 | 49 | - | Conditioned area | 1 | 95 | Natural gas | AFUE | Fuel-fired air distribution heater | No | Conditioned area | 1 | 0.95 | Electric | Conventional | 50 |  | 13 | SEER | 354.983 | 131.475 | 100 | CFM @ 50 Pascals | 5.0, 100.0, 95.0 | Attic, exposed, Conditioned space, Conditioned space | 8.0, 8.0, 8.0 | Conditioned | 95 | 3.9 | ACH @ 50 Pascals | Air Cycler | 100 | 276.5262 | 209.6735 | 691.326 | - | 2507.3523 | 28.3682 | 2.3595 | 8.5575 | - | 9.6438 | 32.4861 | 32.5552 | 273.58 | 76.65 | 278.59 | 1479.58
Wilsonville | OR | 97070 | Portland-Vancouver-Hillsboro, OR-WA | Clackamas | Portland Metro - 3 | 4C | Portland General Electric | NW Natural Gas | 50847 | 2017 | 2014 ORSC | No | No | No Solar | No | - | - | - | - | 2017-03-31 | 65 | 79 | 98 | 18% | 6.5 | 7.6 | 8.7 | 1255.95 | 104.66 | 1753 | 16937 | 3 | 3 | Townhouse, end unit | No | Slab | 320.0, 54.0 | 39.700001, 39.700001 |  |  | 15 | - | - | 40 | - | 122 | - | 21 | Between conditioned space and ambient | 2699.0, 327.0, 884.0 | 0.0, 0.0, 0.0 | 23.0, 23.0, 11.0 | 23 | 111.0, 99.5, 67.300003 | 0.3, 0.3, 0.3 | 0.3, 0.3, 0.3 | 0.3 | 0.3 | 277.8 | 35 | 9 | 49 | - | Conditioned area | 1 | 92.1 | Natural gas | AFUE | Fuel-fired air distribution heater | No | Conditioned area | 1 | 0.95 | Electric | Conventional | 50 |  | 13 | SEER | 354.983 | 131.475 | 100 | CFM @ 50 Pascals | 5.0, 100.0, 95.0 | Attic, exposed, Conditioned space, Conditioned space | 8.0, 8.0, 8.0 | Conditioned | 95 | 3.7 | ACH @ 50 Pascals | Air Cycler | 100 | 282.0097 | 208.0786 | 633.4564 | - | 2507.3684 | 28.9111 | 2.162 | 8.5576 | - | 9.6283 | 32.4861 | 32.5552 | 278.37 | 70.23 | 278.59 | 1477.95
Wilsonville | OR | 97070 | Portland-Vancouver-Hillsboro, OR-WA | Clackamas | Portland Metro - 3 | 4C | Portland General Electric | NW Natural Gas | 50850 | 2017 | 2014 ORSC | No | No | No Solar | No | - | - | - | - | 2017-03-31 | 65 | 79 | 98 | 18% | 6.5 | 7.6 | 8.7 | 1257.76 | 104.81 | 1753 | 16937 | 3 | 3 | Townhouse, end unit | No | Slab | 320.0, 54.0 | 39.700001, 39.700001 |  |  | 15 | - | - | 40 | - | 122 | - | 21 | Between conditioned space and ambient | 2699.0, 327.0, 884.0 | 0.0, 0.0, 0.0 | 23.0, 23.0, 11.0 | 23 | 111.0, 99.5, 67.300003 | 0.3, 0.3, 0.3 | 0.3, 0.3, 0.3 | 0.3 | 0.3 | 277.8 | 35 | 9 | 49 | - | Conditioned area | 1 | 92.1 | Natural gas | AFUE | Fuel-fired air distribution heater | No | Conditioned area | 1 | 0.95 | Electric | Conventional | 50 |  | 13 | SEER | 354.983 | 131.475 | 100 | CFM @ 50 Pascals | 5.0, 100.0, 95.0 | Attic, exposed, Conditioned space, Conditioned space | 8.0, 8.0, 8.0 | Conditioned | 95 | 3.8 | ACH @ 50 Pascals | Air Cycler | 100 | 284.1401 | 208.8759 | 631.5312 | - | 2507.3694 | 29.1269 | 2.1554 | 8.5576 | - | 9.6262 | 32.4861 | 32.5552 | 280.38 | 70.02 | 278.59 | 1479.76
Hillsboro | OR | 97123 | Portland-Vancouver-Hillsboro, OR-WA | Washington | Portland Metro - 3 | 4C | Portland General Electric | NW Natural Gas | 54687 | 2017 | 2014 ORSC | No | No | Solar Electric (PV) | No | - | - | - | - | 2017-03-31 | 65 | 96 | 136 | 32% | 6.3 | 8.5 | 11.8 | 1201.55 | 100.13 | 2970 | 26839 | 2 | 4 | Single-family detached | No | Enclosed crawl space | 188.0, 1391.0 | 30.0, 30.0 |  |  | 0 | - | 30 | - | - | 151.0, 42.0 | 0.0, 0.0 | 21 | Between conditioned space and ambient, Between conditioned space and garage | 2624.0, 375.0, 274.0 | 0.0, 0.0, 0.0 | 23.0, 23.0, 23.0 | 23 | 42.700001, 48.0, 100.0, 8.0, 34.5, 38.0, 85.0, 48.0 | 0.3, 0.3, 0.3, 0.3, 0.3, 0.3, 0.3, 0.3 | 0.3, 0.3, 0.3, 0.3, 0.3, 0.3, 0.3, 0.3 | 0.3 | 0.3 | 404 | 30 | 9 | 49 | - | Conditioned area | 1 | 95.5 | Natural gas | AFUE | Fuel-fired air distribution heater | No | Garage or open crawl space | 1 | 0.93 | Natural gas | Instant water heater | - |  | - | - | 601.4 | 111.4 | 100 | CFM @ 50 Pascals | 100.0, 95.0, 5.0 | Conditioned space, Conditioned space, Attic, exposed | 0.0, 0.0, 8.0 | Conditioned | 95 | 2.03 | ACH @ 50 Pascals | Air Cycler | 89 | 271.5293 | 229.4674 | - | 86.5057 | - | 27.9361 | - | 8.6506 | - | 9.7096 | - | 9.072 | 271.25 | - | 78.48 | 1423.55
Wilsonville | OR | 97070 | Portland-Vancouver-Hillsboro, OR-WA | Clackamas | Portland Metro - 3 | 4C | Portland General Electric | NW Natural Gas | 55928 | 2017 | 2014 ORSC | No | No | No Solar | No | - | - | - | - | 2017-03-31 | 69 | 100 | 142 | 30% | 6.6 | 8.8 | 12.3 | 1247.68 | 103.97 | 3161 | 28242 | 2 | 4 | Single-family detached | No | Enclosed crawl space | 25.0, 1319.0, 571.0 | 30.0, 30.0, 59.0 |  |  | 0 | - | 30 | 59 | - | 125.0, 36.0 | 0.0, 0.0 | 21 | Between conditioned space and ambient, Between conditioned space and garage | 2673.0, 327.0 | 0.0, 0.0 | 23.0, 23.0 | 23 | 3.0, 40.5, 147.0, 61.5, 75.0, 45.0, 80.0, 12.0 | 0.3, 0.3, 0.3, 0.3, 0.3, 0.3, 0.3, 0.3 | 0.3, 0.3, 0.3, 0.3, 0.3, 0.3, 0.3, 0.3 | 0.3 | 0.3 | 464 | 30 | 9 | 49 | - | Garage or open crawl space | 1 | 95.5 | Natural gas | AFUE | Fuel-fired air distribution heater | No | Garage or open crawl space | 1 | 0.95 | Natural gas | Instant water heater | - |  | - | - | 640.1 | 118.5 | 65 | CFM @ 50 Pascals | 75.0, 95.0, 25.0, 5.0 | Conditioned space, Conditioned space, Garage, Garage | 0.0, 0.0, 8.0, 8.0 | Partial | 75 | 2.61 | ACH @ 50 Pascals | Air Cycler | 100 | 310.258 | 253.0902 | - | 84.6845 | - | 31.8896 | - | 8.4685 | - | 9.6874 | - | 9.072 | 308.93 | - | 76.83 | 1469.68
Wilsonville | OR | 97070 | Portland-Vancouver-Hillsboro, OR-WA | Clackamas | Portland Metro - 3 | 4C | Portland General Electric | NW Natural Gas | 54831 | 2017 | 2014 ORSC | No | No | No Solar | No | - | - | - | - | 2017-03-31 | 70 | 86 | 108 | 19% | 6.7 | 8 | 9.5 | 1288.88 | 107.41 | 2071 | 23392 | 3 | 3 | Single-family detached | No | More than one type | 632.0, 458.0 | 30.0, 59.0 |  |  | 15 | - | 30 | 59 | 23 | 96.0, 22.0, 22.0 | 0.0, 0.0, 0.0 | 21 | Between conditioned space and ambient, Between conditioned space and garage, Between conditioned space and enclosed crawl | 2693.0, 206.0, 205.199997 | 0.0, 0.0, 0.0 | 23.0, 23.0, 23.0 | 23 | 99.0, 76.5, 54.0, 152.699997 | 0.3, 0.3, 0.3, 0.3 | 0.3, 0.3, 0.3, 0.3 | 0.3 | 0.3 | 382 | 30 | 9 | 49 | - | Conditioned area | 1 | 92.1 | Natural gas | AFUE | Fuel-fired air distribution heater | No | Conditioned area | 1 | 0.95 | Electric | Conventional | 50 |  | - | - | 419.4 | 77.7 | 112 | CFM @ 50 Pascals | 90.0, 95.0, 5.0, 10.0 | Conditioned space, Conditioned space, Attic, exposed, Enclosed crawl space | 0.0, 0.0, 8.0, 8.0 | Partial | 90 | 3.04 | ACH @ 50 Pascals | Air Cycler | 100 | 340.0013 | 253.2466 | - | - | 2507.4651 | 34.8644 | - | 8.5579 | - | 9.6336 | - | 32.5552 | 335.87 | - | 278.6 | 1510.88
Portland | OR | 97229 | Portland-Vancouver-Hillsboro, OR-WA | Multnomah | Portland Metro - 3 | 4C | Portland General Electric | NW Natural Gas | 56226 | 2017 | 2014 ORSC | No | No | No Solar | No | - | - | - | - | 2017-03-31 | 72 | 100 | 143 | 26% | 7.1 | 9.6 | 12.5 | 1362.54 | 113.54 | 3218 | 30018 | 3 | 5 | Single-family detached | No | More than one type | 297.0, 189.0, 687.0, 373.0 | 30.0, 30.0, 30.0, 30.0 |  |  | 0 | - | 30 | 30 | 21 | 192.0, 39.0, 32.0 | 0.0, 0.0, 0.0 | 21 | Between conditioned space and ambient, Between conditioned space and garage, Between conditioned space and enclosed crawl | 3078.0, 351.0 | 0.0, 0.0 | 21.0, 21.0 | 21 | 12.0, 152.0, 44.200001, 56.0, 56.0, 32.0 | 0.3, 0.3, 0.3, 0.3, 0.3, 0.3 | 0.32, 0.32, 0.32, 0.32, 0.32, 0.32 | 0.3 | 0.32 | 352 | - | 40 | 38 | - | Attic | 1 | 92.1 | Natural gas | AFUE | Fuel-fired air distribution heater | No | Garage or open crawl space | 1 | 2.8 | Electric | Heat pump | 50 |  | - | - | 651.6 | 120.7 | 104 | CFM @ 50 Pascals | 25.0, 100.0, 75.0 | Attic, exposed, Attic, exposed, Conditioned space | 8.0, 8.0, 0.0 | Partial | 75 | 2.99 | ACH @ 50 Pascals | Air Cycler | 100 | 365.3721 | 292.3629 | - | - | 885.1798 | 37.535 | - | 3.0211 | - | 9.6756 | - | 32.5552 | 363.18 | - | 98.35 | 1584.54
Portland | OR | 97212 | Portland-Vancouver-Hillsboro, OR-WA | Multnomah | Portland Metro - 3 | 4C | Pacific Power | NW Natural Gas | 37275 | 2017 | 2014 ORSC | No | No | No Solar | No | - | - | - | - | 2017-03-31 | 72 | 121 | 176 | 40% | 12.2 | 16.5 | 22.8 | 1310.13 | 109.18 | 4261 | 36110 | 2 | 5 | Single-family detached | No | Conditioned basement | 893.0, 153.0 | 50.0, 50.0 |  |  | 15 | 10 | - | 50 | 23 | 251.0, 54.0 | 0.0, 0.0 | 21 | Between conditioned space and ambient, Between conditioned space and garage | 2956.0, 432.0 | 0.0, 0.0 | 23.0, 23.0 | 23 | 148.0, 259.299988, 99.300003, 55.0 | 0.31, 0.31, 0.31, 0.31 | 0.28, 0.28, 0.28, 0.28 | 0.31 | 0.28 | 561 | 35 | 9 | 49 | - | Conditioned area | 1 | 95.5 | Natural gas | AFUE | Fuel-fired air distribution heater | No | Conditioned area | 2 | 0.82 | Natural gas | Instant water heater | - |  | - | - | 862.8525 | 159.7875 | 100 | CFM @ 50 Pascals | 100.0, 100.0 | Conditioned space, Conditioned space | 0.0, 0.0 | Conditioned | 100 | 1.8 | ACH @ 50 Pascals | Air Cycler | 100 | 261.6592 | 364.272 | - | 98.1101 | - | 27.4092 | - | 9.811 | - | 9.9667 | - | 9.072 | 273.18 | - | 89.01 | 1520.13
Portland | OR | 97229 | Portland-Vancouver-Hillsboro, OR-WA | Washington | Portland Metro - 3 | 4C | Portland General Electric | NW Natural Gas | 55692 | 2017 | 2014 ORSC | No | No | No Solar | No | - | - | - | - | 2017-03-31 | 73 | 101 | 143 | 26% | 7.1 | 9.6 | 12.5 | 1365.08 | 113.76 | 3218 | 30018 | 3 | 5 | Single-family detached | No | More than one type | 297.0, 189.0, 687.0, 373.0 | 30.0, 30.0, 30.0, 30.0 |  |  | 0 | - | 30 | 30 | 21 | 192.0, 39.0, 32.0 | 0.0, 0.0, 0.0 | 21 | Between conditioned space and ambient, Between conditioned space and garage, Between conditioned space and enclosed crawl | 3078.0, 351.0 | 0.0, 0.0 | 21.0, 21.0 | 21 | 12.0, 152.0, 44.200001, 56.0, 56.0, 32.0 | 0.3, 0.3, 0.3, 0.3, 0.3, 0.3 | 0.32, 0.32, 0.32, 0.32, 0.32, 0.32 | 0.3 | 0.32 | 352 | - | 40 | 38 | - | Attic | 1 | 92.1 | Natural gas | AFUE | Fuel-fired air distribution heater | No | Garage or open crawl space | 1 | 2.8 | Electric | Heat pump | 50 |  | - | - | 651.6 | 120.7 | 65 | CFM @ 50 Pascals | 25.0, 100.0, 75.0 | Attic, exposed, Attic, exposed, Conditioned space | 8.0, 8.0, 0.0 | Partial | 75 | 3.18 | ACH @ 50 Pascals | Air Cycler | 100 | 370.4692 | 273.7154 | - | - | 885.1798 | 37.9811 | - | 3.0211 | - | 9.6291 | - | 32.5552 | 365.72 | - | 98.35 | 1587.08
Beaverton | OR | 97007 | Portland-Vancouver-Hillsboro, OR-WA | Washington | Portland Metro - 3 | 4C | Portland General Electric | NW Natural Gas | 55869 | 2017 | 2014 ORSC | No | No | No Solar | No | - | - | - | - | 2017-03-31 | 75 | 99 | 144 | 25% | 7.6 | 9.5 | 12.6 | 1483.67 | 123.64 | 3248 | 29029 | 2 | 4 | Single-family detached | No | Enclosed crawl space | 56.0, 1360.0, 472.0 | 30.0, 30.0, 59.0 |  |  | 0 | - | 30 | 59 | - | 141.0, 41.0 | 0.0, 0.0 | 21 | Between conditioned space and ambient, Between conditioned space and garage | 2712.0, 368.0 | 0.0, 0.0 | 23.0, 23.0 | 23 | 54.0, 92.0, 83.0, 88.5, 50.0, 62.5, 80.0 | 0.3, 0.3, 0.3, 0.3, 0.3, 0.3, 0.3 | 0.3, 0.3, 0.3, 0.3, 0.3, 0.3, 0.3 | 0.3 | 0.3 | 510 | 30 | 9 | 49 | - | Conditioned area | 1 | 92.1 | Natural gas | AFUE | Fuel-fired air distribution heater | No | Conditioned area | 1 | 0.95 | Electric | Conventional | 50.0, 50.0 |  | - | - | 657.7 | 121.8 | 100 | CFM @ 50 Pascals | 100.0, 95.0, 5.0 | Conditioned space, Conditioned space, Attic, exposed | 0.0, 0.0, 8.0 | Conditioned | 95 | 2.56 | ACH @ 50 Pascals | Air Cycler | 100 | 322.1843 | 249.5903 | - | - | 2609.627 | 33.0703 | - | 8.9066 | - | 9.6563 | - | 32.5552 | 319.34 | - | 289.96 | 1705.67
Portland | OR | 97229 | Portland-Vancouver-Hillsboro, OR-WA | Multnomah | Portland Metro - 3 | 4C | Portland General Electric | NW Natural Gas | 56223 | 2017 | 2014 ORSC | No | No | No Solar | No | - | - | - | - | 2017-03-31 | 76 | 104 | 148 | 25% | 7.4 | 9.9 | 12.9 | 1414.46 | 117.87 | 3368 | 30088 | 3 | 5 | Single-family detached | No | More than one type | 257.0, 749.0, 347.0 | 30.0, 30.0, 30.0 |  |  | 0 | - | 30 | 30 | 21 | 200.0, 35.0, 37.0 | 0.0, 0.0, 0.0 | 21 | Between conditioned space and ambient, Between conditioned space and garage, Between conditioned space and enclosed crawl | 3213.0, 319.0, 337.0 | 0.0, 0.0, 0.0 | 21.0, 21.0, 21.0 | 21 | 84.300003, 40.0, 244.0, 28.0 | 0.3, 0.3, 0.3, 0.3 | 0.3, 0.3, 0.3, 0.3 | 0.3 | 0.3 | 396 | 19 | 12.3 | 38 | - | Attic | 1 | 92.1 | Natural gas | AFUE | Fuel-fired air distribution heater | No | Garage or open crawl space | 1 | 2.8 | Electric | Heat pump | 50 |  | - | - | 682 | 126.3 | 119 | CFM @ 50 Pascals | 50.0, 100.0, 50.0 | Attic, exposed, Attic, exposed, Conditioned space | 8.0, 8.0, 0.0 | Partial | 50 | 2.96 | ACH @ 50 Pascals | Air Cycler | 100 | 394.6752 | 327.0854 | - | - | 885.1798 | 40.5839 | - | 3.0211 | - | 9.6973 | - | 32.5552 | 393.55 | - | 98.35 | 1636.46
Portland | OR | 97210 | Portland-Vancouver-Hillsboro, OR-WA | Multnomah | Portland Metro - 3 | 4C | Portland General Electric | NW Natural Gas | 54476 | 2017 | 2014 ORSC | No | No | No Solar | No | - | - | - | - | 2017-03-31 | 77 | 99 | 147 | 22% | 7.2 | 8.9 | 12.8 | 1351.8 | 112.65 | 3340 | 28288 | 3 | 5 | Single-family detached | No | More than one type | 148.0, 679.0 | 30.0, 30.0 |  |  | 15 | - | 30 | - | - | 227.0, 38.0 | 0.0, 0.0 | 21 | Between conditioned space and ambient, Between conditioned space and enclosed crawl | 2695 | - | 21 | 21 | 56.5, 58.299999, 57.5, 102.199997, 45.0, 23.0, 75.0, 38.799999 | 0.3, 0.3, 0.3, 0.3, 0.3, 0.3, 0.3, 0.3 | 0.3, 0.3, 0.3, 0.3, 0.3, 0.3, 0.3, 0.3 | 0.3 | 0.3 | 456.2 | 19 | 12.3 | 38 | - | Conditioned area | 1 | 95 | Natural gas | AFUE | Fuel-fired air distribution heater | No | Conditioned area | 1 | 0.99 | Natural gas | Instant water heater | - |  | - | - | 676.4 | 125.3 | 196 | CFM @ 50 Pascals | 75.0, 75.0, 25.0, 25.0 | Conditioned space, Conditioned space, Attic, exposed, Attic, exposed | 0.0, 0.0, 8.0, 8.0 | Partial | 75 | 4.15 | ACH @ 50 Pascals | Air Cycler | 100 | 368.2184 | 336.6083 | - | 81.2629 | - | 37.9707 | - | 8.1263 | - | 9.7617 | - | 9.072 | 370.66 | - | 73.72 | 1573.8
Portland | OR | 97229 | Portland-Vancouver-Hillsboro, OR-WA | Washington | Portland Metro - 3 | 4C | Portland General Electric | NW Natural Gas | 54482 | 2017 | 2014 ORSC | No | No | No Solar | No | - | - | - | - | 2017-03-31 | 77 | 106 | 151 | 25% | 7.6 | 9.9 | 13.1 | 1450.25 | 120.85 | 3456 | 33225 | 3 | 4 | Single-family detached | No | More than one type | 932.0, 26.0, 874.0 | 30.0, 30.0, 30.0 |  |  | 15 | - | 30 | 30 | - | 121.0, 22.0, 22.0 | 0.0, 0.0, 0.0 | 21 | Between conditioned space and ambient, Between conditioned space and garage, Between conditioned space and enclosed crawl | 2410.0, 197.0, 197.0 | 0.0, 0.0, 0.0 | 23.0, 23.0, 23.0 | 23 | 77.300003, 59.0, 188.0, 40.0, 114.0, 41.0, 66.0, 20.0 | 0.3, 0.3, 0.3, 0.3, 0.3, 0.3, 0.3, 0.3 | 0.3, 0.3, 0.3, 0.3, 0.3, 0.3, 0.3, 0.3 | 0.3 | 0.3 | 605.3 | 30 | 9 | 49 | - | Garage or open crawl space | 1 | 95 | Natural gas | AFUE | Fuel-fired air distribution heater | No | Garage or open crawl space | 1 | 2.9 | Electric | Heat pump | 80 |  | - | - | 699.8 | 129.6 | 140 | CFM @ 50 Pascals | 10.0, 10.0, 45.0, 45.0, 90.0 | Garage, Garage, Enclosed crawl space, Attic, exposed, Attic, exposed | 8.0, 8.0, 8.0, 8.0, 8.0 | Unconditioned | 0 | 3.29 | ACH @ 50 Pascals | Air Cycler | 80 | 399.5194 | 388.2625 | - | - | 853.307 | 41.2771 | - | 2.9123 | - | 9.805 | - | 32.5552 | 404.72 | - | 94.81 | 1672.25
Tigard | OR | 97223 | Portland-Vancouver-Hillsboro, OR-WA | Washington | Portland Metro - 3 | 4C | Portland General Electric | NW Natural Gas | 55516 | 2017 | 2014 ORSC | No | No | No Solar | No | - | - | - | - | 2017-03-31 | 77 | 100 | 144 | 24% | 7.7 | 9.5 | 12.6 | 1497.2 | 124.77 | 3248 | 29029 | 2 | 4 | Single-family detached | No | Enclosed crawl space | 56.0, 1360.0, 472.0 | 30.0, 30.0, 59.0 |  |  | 0 | - | 30 | 59 | - | 141.0, 41.0 | 0.0, 0.0 | 21 | Between conditioned space and ambient, Between conditioned space and garage | 2712.0, 368.0 | 0.0, 0.0 | 23.0, 23.0 | 23 | 54.0, 92.0, 83.0, 88.5, 50.0, 62.5, 80.0 | 0.3, 0.3, 0.3, 0.3, 0.3, 0.3, 0.3 | 0.3, 0.3, 0.3, 0.3, 0.3, 0.3, 0.3 | 0.3 | 0.3 | 510 | 30 | 9 | 49 | - | Conditioned area | 1 | 92.1 | Natural gas | AFUE | Fuel-fired air distribution heater | No | Conditioned area | 1 | 0.95 | Electric | Conventional | 50.0, 50.0 |  | - | - | 657.7 | 121.8 | 100 | CFM @ 50 Pascals | 100.0, 95.0, 5.0 | Conditioned space, Conditioned space, Attic, exposed | 0.0, 0.0, 8.0 | Conditioned | 95 | 2.96 | ACH @ 50 Pascals | Air Cycler | 100 | 336.5106 | 254.1537 | - | - | 2609.6304 | 34.5185 | - | 8.9066 | - | 9.6416 | - | 32.5552 | 332.81 | - | 289.96 | 1719.2
Wilsonville | OR | 97070 | Portland-Vancouver-Hillsboro, OR-WA | Clackamas | Portland Metro - 3 | 4C | Portland General Electric | NW Natural Gas | 55694 | 2017 | 2014 ORSC | No | No | No Solar | No | - | - | - | - | 2017-03-31 | 77 | 105 | 158 | 26% | 7.3 | 9.4 | 13.7 | 1377.6 | 114.8 | 3677 | 31240 | 2 | 4 | Single-family detached | No | Enclosed crawl space | 64.0, 1456.0, 701.0 | 30.0, 30.0, 59.0 |  |  | 0 | - | 30 | 59 | - | 120.0, 60.0 | 0.0, 0.0 | 21 | Between conditioned space and ambient, Between conditioned space and garage | 2662.0, 543.0 | 0.0, 0.0 | 23.0, 23.0 | 23 | 75.0, 2.5, 121.0, 84.300003, 6.0, 75.0, 9.0 | 0.3, 0.3, 0.3, 0.3, 0.3, 0.3, 0.3 | 0.3, 0.3, 0.3, 0.3, 0.3, 0.3, 0.3 | 0.3 | 0.3 | 373 | 30 | 9 | 49 | - | Conditioned area | 1 | 95.5 | Natural gas | AFUE | Fuel-fired air distribution heater | No | Garage or open crawl space | 1 | 0.95 | Natural gas | Instant water heater | - |  | - | - | 744.6 | 137.9 | 115 | CFM @ 50 Pascals | 75.0, 95.0, 25.0, 5.0 | Conditioned space, Conditioned space, Attic, exposed, Attic, exposed | 0.0, 0.0, 0.0, 8.0 | Partial | 75 | 2.74 | ACH @ 50 Pascals | Air Cycler | 100 | 355.7879 | 384.5087 | - | 84.6845 | - | 36.8911 | - | 8.4685 | - | 9.8863 | - | 9.072 | 364.72 | - | 76.83 | 1599.6
Wilsonville | OR | 97070 | Portland-Vancouver-Hillsboro, OR-WA | Clackamas | Portland Metro - 3 | 4C | Portland General Electric | NW Natural Gas | 54470 | 2017 | 2014 ORSC | No | No | No Solar | No | - | - | - | - | 2017-03-31 | 79 | 107 | 151 | 26% | 7.3 | 9.4 | 13.1 | 1373.4 | 114.45 | 3452 | 30330 | 2 | 4 | Single-family detached | No | Enclosed crawl space | 184.0, 1357.0, 675.0 | 30.0, 30.0, 59.0 |  |  | - | - | 30 | 59 | 23 | 135.0, 53.0 | 0.0, 0.0 | 21 | Between conditioned space and ambient, Between conditioned space and garage | 2813.0, 474.0 | 0.0, 0.0 | 23.0, 23.0 | 23 | 195.899994, 97.919998, 116.169998, 110.0 | 0.3, 0.3, 0.3, 0.3 | 0.3, 0.3, 0.3, 0.3 | 0.3 | 0.3 | 520 | 30 | 9 | 49 | - | Garage or open crawl space | 1 | 95.5 | Natural gas | AFUE | Fuel-fired air distribution heater | No | Garage or open crawl space | 1 | 0.95 | Natural gas | Instant water heater | - |  | - | - | 699.03 | 129.45 | 158 | CFM @ 50 Pascals | 90.0, 10.0, 10.0, 90.0 | Conditioned space, Garage, Garage, Attic, exposed | 0.0, 8.0, 8.0, 8.0 | Partial | 90 | 3.65 | ACH @ 50 Pascals | Air Cycler | 100 | 391.8643 | 343.6378 | - | 84.6845 | - | 40.3592 | - | 8.4685 | - | 9.7337 | - | 9.072 | 392.84 | - | 76.83 | 1595.4
Beaverton | OR | 97007 | Portland-Vancouver-Hillsboro, OR-WA | Washington | Portland Metro - 3 | 4C | Portland General Electric | NW Natural Gas | 56214 | 2017 | 2014 ORSC | No | No | No Solar | No | - | - | - | - | 2017-03-31 | 79 | 100 | 144 | 21% | 7.9 | 9.6 | 12.6 | 1521.09 | 126.76 | 3248 | 29029 | 2 | 4 | Single-family detached | No | Enclosed crawl space | 56.0, 1360.0, 472.0 | 30.0, 30.0, 59.0 |  |  | 0 | - | 30 | 59 | - | 141.0, 41.0 | 0.0, 0.0 | 21 | Between conditioned space and ambient, Between conditioned space and garage | 2712.0, 368.0 | 0.0, 0.0 | 23.0, 23.0 | 23 | 54.0, 92.0, 83.0, 88.5, 50.0, 62.5, 80.0 | 0.3, 0.3, 0.3, 0.3, 0.3, 0.3, 0.3 | 0.3, 0.3, 0.3, 0.3, 0.3, 0.3, 0.3 | 0.3 | 0.3 | 510 | 30 | 9 | 49 | - | Conditioned area | 1 | 92.1 | Natural gas | AFUE | Fuel-fired air distribution heater | No | Conditioned area | 1 | 0.95 | Electric | Conventional | 50.0, 50.0 |  | - | - | 657.7 | 121.8 | 100 | CFM @ 50 Pascals | 100.0, 95.0, 5.0 | Conditioned space, Conditioned space, Attic, exposed | 0.0, 0.0, 8.0 | Conditioned | 95 | 3.69 | ACH @ 50 Pascals | Air Cycler | 100 | 361.9339 | 262.5108 | - | - | 2609.6355 | 37.0893 | - | 8.9066 | - | 9.6188 | - | 32.5552 | 356.75 | - | 289.96 | 1743.09
Portland | OR | 97229 | Portland-Vancouver-Hillsboro, OR-WA | Washington | Portland Metro - 3 | 4C | Portland General Electric | NW Natural Gas | 50109 | 2017 | 2014 ORSC | No | Yes | No Solar | No | 4 | - | - | - | 2017-03-31 | 80 | 133 | 147 | 32% | 7.5 | 10.7 | 12.9 | 1566.65 | 130.55 | 3545 | 35576 | 2 | 6 | Single-family detached | No | Enclosed crawl space | 1633.0, 578.0, 20.0 | 38.0, 50.0, 50.0 |  |  | - | - | 38 | 50 | - | 138.0, 47.0 | 0.0, 0.0 | 21 | Between conditioned space and ambient, Between conditioned space and garage | 3232.0, 470.0, 23.0 | 0.0, 0.0, 0.0 | 23.0, 23.0, 23.0 | 23 | 143.300003, 309.0, 16.0, 77.0 | 0.3, 0.3, 0.3, 0.3 | 0.3, 0.3, 0.3, 0.3 | 0.3 | 0.3 | 545 | 35.0, 0.0 | 9.0, 30.0 | 49 | 38 | Conditioned area | 1 | 9 | Electric | HSPF | Air-source heat pump | Yes | Garage or open crawl space | 1 | 0.97 | Natural gas | Instant water heater | - |  | - | - | 717.9 | 132.9 | 76 | CFM @ 50 Pascals | 100.0, 100.0 | Conditioned space, Conditioned space | 0.0, 0.0 | Conditioned | 100 | 2.17 | ACH @ 50 Pascals | Air Cycler | 98 | - | 3453.6785 | 935.9449 | 82.9384 | - | 11.7873 | 3.1944 | 8.2938 | - | 32.9268 | 32.5743 | 9.072 | 388.12 | 104.05 | 75.24 | 1788.65
Portland | OR | 97229 | Portland-Vancouver-Hillsboro, OR-WA | Washington | Portland Metro - 3 | 4C | Portland General Electric | NW Natural Gas | 56228 | 2017 | 2014 ORSC | No | No | No Solar | No | - | - | - | - | 2017-03-31 | 80 | 106 | 156 | 22% | 7.7 | 10 | 13.5 | 1452.16 | 121.01 | 3615 | 32394 | 2 | 4 | Single-family detached | No | Enclosed crawl space | 63.0, 1556.0, 547.0 | 30.0, 30.0, 30.0 |  |  | 0 | - | 30 | 30 | - | 148.0, 48.0 | 0.0, 0.0 | 21 | Between conditioned space and ambient, Between conditioned space and garage | 2988.0, 434.0 | 0.0, 0.0 | 21.0, 21.0 | 21 | 36.700001, 132.0, 28.0, 59.799999, 31.5, 76.300003, 64.0 | 0.3, 0.3, 0.3, 0.3, 0.3, 0.3, 0.3 | 0.3, 0.3, 0.3, 0.3, 0.3, 0.3, 0.3 | 0.3 | 0.3 | 428 | 19 | 12.3 | 38 | - | Attic | 1 | 92.1 | Natural gas | AFUE | Fuel-fired air distribution heater | No | Garage or open crawl space | 1 | 3.1 | Electric | Heat pump | 66 |  | - | - | 732 | 135.6 | 98 | CFM @ 50 Pascals | 50.0, 100.0, 50.0 | Attic, exposed, Attic, exposed, Conditioned space | 8.0, 8.0, 0.0 | Partial | 50 | 3.68 | ACH @ 50 Pascals | Air Cycler | 100 | 441.05 | 336.3801 | - | - | 795.9599 | 45.2531 | - | 2.7166 | - | 9.6472 | - | 32.5552 | 436.56 | - | 88.44 | 1674.16
Portland | OR | 97229 | Portland-Vancouver-Hillsboro, OR-WA | Washington | Portland Metro - 3 | 4C | Portland General Electric | NW Natural Gas | 56271 | 2017 | 2014 ORSC | No | No | No Solar | No | - | - | - | - | 2017-03-31 | 80 | 104 | 150 | 21% | 8 | 10.3 | 13 | 1537.78 | 128.15 | 3423 | 30964 | 2 | 5 | Single-family detached | No | Enclosed crawl space | 96.0, 1619.0, 450.0 | 30.0, 30.0, 30.0 |  |  | 0 | - | 30 | 30 | - | 146.0, 44.0 | 0.0, 0.0 | 21 | Between conditioned space and ambient, Between conditioned space and garage | 2866.0, 395.0 | 0.0, 0.0 | 21.0, 21.0 | 21 | 36.0, 138.0, 8.0, 54.0, 48.799999, 65.0, 48.5 | 0.3, 0.3, 0.3, 0.3, 0.3, 0.3, 0.3 | 0.3, 0.3, 0.3, 0.3, 0.3, 0.3, 0.3 | 0.3 | 0.3 | 398 | 19 | 12.3 | 38 | - | Attic | 1 | 92.1 | Natural gas | AFUE | Fuel-fired air distribution heater | No | Garage or open crawl space | 1 | 2.8 | Electric | Heat pump | 50 |  | 13 | SEER | 693.2 | 128.4 | 166 | CFM @ 50 Pascals | 50.0, 50.0, 100.0 | Conditioned space, Attic, exposed, Attic, exposed | 0.0, 8.0, 8.0 | Partial | 50 | 3.37 | ACH @ 50 Pascals | Air Cycler | 100 | 403.6436 | 356.9256 | 929.2459 | - | 885.1798 | 41.5825 | 3.1715 | 3.0211 | - | 9.7392 | 32.5736 | 32.5773 | 404.98 | 103.31 | 98.42 | 1759.78
Tigard | OR | 97224 | Portland-Vancouver-Hillsboro, OR-WA | Washington | Portland Metro - 3 | 4C | Portland General Electric | NW Natural Gas | 36506 | 2017 | 2014 ORSC | No | No | No Solar | No | - | - | - | - | 2017-03-31 | 81 | 105 | 143 | 23% | 8.3 | 10.2 | 12.5 | 1624.59 | 135.38 | 3221 | 27454 | 2 | 4 | Single-family detached | No | Enclosed crawl space | 1364.0, 50.0, 445.0 | 30.0, 100.0, 100.0 |  |  | - | - | 30 | 100 | - | 134 | - | 21 | Between conditioned space and ambient | 2998.0, 459.0 | 0.0, 0.0 | 23.0, 23.0 | 23 | 148.0, 192.0, 43.0, 151.0 | 0.3, 0.3, 0.3, 0.3 | 0.3, 0.3, 0.3, 0.3 | 0.3 | 0.3 | 534.5 | 35 | 9 | 49 | - | Conditioned area | 1 | 92.1 | Natural gas | AFUE | Fuel-fired air distribution heater | No | Conditioned area | 1 | 0.95 | Electric | Conventional | 50 |  | 13 | SEER | 652.3 | 241.6 | 100 | CFM @ 50 Pascals | 95.0, 100.0, 5.0 | Conditioned space, Conditioned space, Attic, exposed | 8.0, 0.0, 0.0 | Conditioned | 95 | 2.5 | ACH @ 50 Pascals | Air Cycler | 100 | 344.1014 | 252.0366 | 1192.8531 | - | 2507.28 | 35.2703 | 4.0712 | 8.5573 | - | 9.6242 | 32.7716 | 32.6303 | 339.45 | 133.42 | 279.23 | 1846.59
Wilsonville | OR | 97070 | Portland-Vancouver-Hillsboro, OR-WA | Clackamas | Portland Metro - 3 | 4C | Portland General Electric | NW Natural Gas | 56225 | 2017 | 2014 ORSC | No | No | No Solar | No | - | - | - | - | 2017-03-31 | 87 | 119 | 168 | 27% | 8.7 | 11.1 | 14.5 | 1680.22 | 140.02 | 3994 | 38008 | 2 | 4 | Single-family detached | No | Enclosed crawl space | 41.0, 1663.0, 690.0 | 30.0, 30.0, 94.0 |  |  | 0 | - | 30 | 94 | - | 131.0, 48.0 | 0.0, 0.0 | 21 | Between conditioned space and ambient, Between conditioned space and garage | 3211.0, 484.0 | 0.0, 0.0 | 23.0, 23.0 | 23 | 87.0, 103.300003, 101.0, 102.0, 33.5, 143.5, 40.0 | 0.3, 0.3, 0.3, 0.3, 0.3, 0.3, 0.3 | 0.3, 0.3, 0.3, 0.3, 0.3, 0.3, 0.3 | 0.3 | 0.3 | 610 | 30 | 9 | 49 | - | Conditioned area | 1 | 92.1 | Natural gas | AFUE | Fuel-fired air distribution heater | No | Garage or open crawl space | 1 | 0.95 | Electric | Conventional | 50.0, 50.0 |  | - | - | 808.785 | 149.775 | 100 | CFM @ 50 Pascals | 100.0, 95.0, 5.0 | Conditioned space, Conditioned space, Attic, exposed | 0.0, 0.0, 8.0 | Conditioned | 95 | 2.49 | ACH @ 50 Pascals | Air Cycler | 100 | 408.0423 | 290.0144 | - | - | 2674.4844 | 41.794 | - | 9.1279 | - | 9.6079 | - | 32.5597 | 401.55 | - | 297.2 | 1902.22
Wilsonville | OR | 97070 | Portland-Vancouver-Hillsboro, OR-WA | Clackamas | Portland Metro - 3 | 4C | Portland General Electric | NW Natural Gas | 56283 | 2017 | 2014 ORSC | No | No | No Solar | No | - | - | - | - | 2017-03-31 | 87 | 116 | 160 | 26% | 8.5 | 10.7 | 13.8 | 1638.5 | 136.54 | 3736 | 35640 | 2 | 4 | Single-family detached | No | Enclosed crawl space | 9.0, 1642.0, 615.0 | 30.0, 30.0, 59.0 |  |  | 0 | - | 30 | 59 | - | 151.0, 59.0 | 0.0, 0.0 | 21 | Between conditioned space and ambient, Between conditioned space and garage | 3449.0, 598.0 | 0.0, 0.0 | 23.0, 23.0 | 23 | 81.0, 7.5, 135.0, 131.800003, 102.0, 34.0, 107.5 | 0.3, 0.3, 0.3, 0.3, 0.3, 0.3, 0.3 | 0.3, 0.3, 0.3, 0.3, 0.3, 0.3, 0.3 | 0.3 | 0.3 | 599 | 30 | 9 | 49 | - | Conditioned area | 1 | 92.1 | Natural gas | AFUE | Fuel-fired air distribution heater | No | Garage or open crawl space | 1 | 0.95 | Electric | Conventional | 50 |  | - | - | 756.54 | 140.1 | 100 | CFM @ 50 Pascals | 100.0, 95.0, 5.0 | Conditioned space, Conditioned space, Attic, exposed | 0.0, 0.0, 8.0 | Conditioned | 95 | 2.56 | ACH @ 50 Pascals | Air Cycler | 100 | 419.0161 | 294.9359 | - | - | 2539.8923 | 42.9082 | - | 8.6686 | - | 9.6024 | - | 32.5552 | 412.02 | - | 282.21 | 1860.5
Portland | OR | 97229 | Portland-Vancouver-Hillsboro, OR-WA | Clackamas | Portland Metro - 3 | 4C | Portland General Electric | NW Natural Gas | 56084 | 2017 | 2014 ORSC | No | No | No Solar | No | - | - | - | - | 2017-03-31 | 88 | 108 | 157 | 18% | 8 | 9.6 | 13.6 | 1479.75 | 123.31 | 3664 | 32878 | 2 | 4 | Single-family detached | No | Enclosed crawl space | 36.0, 1600.0, 468.0 | 30.0, 30.0, 30.0 |  |  | 0 | - | 30 | 30 | - | 141.0, 40.0 | 0.0, 0.0 | 21 | Between conditioned space and ambient, Between conditioned space and garage | 2828.0, 366.0 | 0.0, 0.0 | 21.0, 21.0 | 21 | 8.0, 24.0, 133.0, 37.0, 80.0, 60.5, 44.0, 62.0 | 0.3, 0.3, 0.3, 0.3, 0.3, 0.3, 0.3, 0.3 | 0.3, 0.3, 0.3, 0.3, 0.3, 0.3, 0.3, 0.3 | 0.3 | 0.3 | 449 | 19 | 12.3 | 38 | - | Attic | 1 | 92.1 | Natural gas | AFUE | Fuel-fired air distribution heater | No | Garage or open crawl space | 1 | 0.6 | Natural gas | Conventional | 50 |  | - | - | 742 | 137.4 | 154 | CFM @ 50 Pascals | 50.0, 100.0, 50.0 | Attic, exposed, Attic, exposed, Conditioned space | 8.0, 8.0, 0.0 | Partial | 50 | 2.73 | ACH @ 50 Pascals | Air Cycler | 100 | 401.5379 | 349.4773 | - | 157.97 | - | 41.3466 | - | 15.797 | - | 9.7287 | - | 9.072 | 402.25 | - | 143.31 | 1701.75
Portland | OR | 97229 | Portland-Vancouver-Hillsboro, OR-WA | Clackamas | Portland Metro - 3 | 4C | Portland General Electric | NW Natural Gas | 54635 | 2017 | 2014 ORSC | No | No | No Solar | No | - | - | - | - | 2017-03-31 | 89 | 109 | 156 | 18% | 8 | 9.6 | 13.5 | 1483.41 | 123.62 | 3615 | 32394 | 2 | 4 | Single-family detached | No | Enclosed crawl space | 63.0, 1556.0, 547.0 | 30.0, 30.0, 30.0 |  |  | 0 | - | 30 | - | - | 148.0, 48.0 | 0.0, 0.0 | 21 | Between conditioned space and ambient, Between conditioned space and garage | 2988.0, 434.0 | 0.0, 0.0 | 21.0, 21.0 | 21 | 36.700001, 132.0, 28.0, 59.799999, 31.5, 76.300003, 64.0 | 0.3, 0.3, 0.3, 0.3, 0.3, 0.3, 0.3 | 0.3, 0.3, 0.3, 0.3, 0.3, 0.3, 0.3 | 0.3 | 0.3 | 428 | 19 | 12.3 | 38 | - | Attic | 1 | 92.1 | Natural gas | AFUE | Fuel-fired air distribution heater | No | Garage or open crawl space | 1 | 0.6 | Natural gas | Conventional | 50 |  | - | - | 732 | 135.6 | 137 | CFM @ 50 Pascals | 50.0, 100.0, 50.0 | Attic, exposed, Attic, exposed, Conditioned space | 8.0, 8.0, 0.0 | Partial | 50 | 2.71 | ACH @ 50 Pascals | Air Cycler | 100 | 413.9316 | 344.8178 | - | 157.97 | - | 42.57 | - | 15.797 | - | 9.7005 | - | 9.072 | 412.95 | - | 143.31 | 1705.41
Tigard | OR | 97224 | Portland-Vancouver-Hillsboro, OR-WA | Washington | Portland Metro - 3 | 4C | Portland General Electric | NW Natural Gas | 36496 | 2017 | 2014 ORSC | No | No | No Solar | No | - | - | - | - | 2017-03-31 | 95 | 143 | 198 | 35% | 9.9 | 13.5 | 17 | 1953.14 | 162.76 | 4961 | 50195 | 3 | 4 | Single-family detached | No | Enclosed crawl space | 721.0, 945.0, 41.0, 719.0 | 30.0, 30.0, 100.0, 100.0 |  |  | - | - | 30 | 100 | - | 190.0, 59.0 | 0.0, 0.0 | 21 | Between conditioned space and ambient, Between conditioned space and enclosed crawl | 3644.0, 438.0, 34.0 | 0.0, 0.0, 0.0 | 23.0, 23.0, 23.0 | 23 | 157.0, 280.0, 18.0, 105.0 | 0.3, 0.3, 0.3, 0.3 | 0.3, 0.3, 0.3, 0.3 | 0.3 | 0.3 | 560 | 35.0, 19.0 | 9.0, 12.3 | 49 | 38 | Conditioned area | 1 | 92.1 | Natural gas | AFUE | Fuel-fired air distribution heater | No | Garage or open crawl space | 2 | 0.95 | Electric | Conventional | 50 |  | 13 | SEER | 1004.6 | 558.1 | 100 | CFM @ 50 Pascals | 95.0, 100.0, 5.0 | Conditioned space, Conditioned space, Attic, exposed | 8.0, 8.0, 8.0 | Conditioned | 95 | 1.6 | ACH @ 50 Pascals | Air Cycler | 100 | 397.9863 | 272.8884 | 1181.4047 | - | 2674.4844 | 40.73 | 4.0321 | 9.1279 | - | 9.592 | 33.0321 | 32.8258 | 390.68 | 133.19 | 299.63 | 2175.14
Cornelius | OR | 97124 | Portland-Vancouver-Hillsboro, OR-WA | Washington | Portland Metro - 3 | 4C | Portland General Electric | NW Natural Gas | 55937 | 2017 | 2014 ORSC | No | No | No Solar | No | - | - | - | - | 2017-03-31 | 96 | 112 | 148 | 14% | 8.4 | 9.8 | 12.9 | 1557.49 | 129.79 | 3370 | 30205 | 2 | 3 | Single-family detached | No | Enclosed crawl space | 2908.0, 360.0 | 30.0, 30.0 |  |  | 0 | - | 30 | - | - | 28.0, 65.0 | 0.0, 0.0 | 21 | Between conditioned space and attic, Between conditioned space and garage | 1906.0, 860.0, 257.0 | 0.0, 0.0, 0.0 | 21.0, 21.0, 21.0 | 21 | 170.0, 7.0, 239.0, 25.0 | 0.3, 0.3, 0.3, 0.3 | 0.3, 0.3, 0.3, 0.3 | 0.3 | 0.3 | 441 | 19.0, 0.0 | 12.3, 30.0 | 38 | 38 | Garage or open crawl space | 1 | 95 | Natural gas | AFUE | Fuel-fired air distribution heater | No | Garage or open crawl space | 1 | 0.62 | Natural gas | Conventional | 50 |  | 13.5 | SEER | 682.6 | 126.4 | 126 | CFM @ 50 Pascals | 5.0, 5.0, 95.0, 95.0 | Garage, Garage, Enclosed crawl space, Attic, exposed | 8.0, 8.0, 8.0, 8.0 | Unconditioned | 0 | 3.74 | ACH @ 50 Pascals | Air Cycler | 100 | 482.067 | 394.7561 | 721.0031 | 150.3058 | - | 49.554 | 2.4608 | 15.0306 | - | 9.6898 | 32.4861 | 9.072 | 480.17 | 79.94 | 136.36 | 1779.49
Portland | OR | 97229 | Portland-Vancouver-Hillsboro, OR-WA | Washington | Portland Metro - 3 | 4C | Portland General Electric | NW Natural Gas | 55689 | 2017 | 2014 ORSC | No | No | No Solar | No | - | - | - | - | 2017-03-31 | 98 | 123 | 164 | 19% | 8.6 | 10.5 | 14.2 | 1574.87 | 131.24 | 3889 | 35508 | 3 | 3 | Single-family detached | No | More than one type | 303.0, 190.0, 988.0, 437.0 | 30.0, 30.0, 30.0, 30.0 |  |  | 0 | - | 30 | 30 | 21 | 199.0, 39.0, 44.0, 17.0 | 0.0, 0.0, 0.0, 0.0 | 21 | Between conditioned space and ambient, Between conditioned space and garage, Between conditioned space and enclosed crawl, Between conditioned space and attic | 3439.0, 353.0, 138.0 | 0.0, 0.0, 0.0 | 21.0, 21.0, 21.0 | 21 | 33.0, 17.299999, 195.0, 122.400002, 72.800003, 24.0, 68.0, 50.799999 | 0.3, 0.3, 0.3, 0.3, 0.3, 0.3, 0.3, 0.3 | 0.3, 0.3, 0.3, 0.3, 0.3, 0.3, 0.3, 0.3 | 0.3 | 0.3 | 583 | - | 40 | 38 | - | Attic | 1 | 92.1 | Natural gas | AFUE | Fuel-fired air distribution heater | No | Garage or open crawl space | 1 | 0.6 | Natural gas | Conventional | 50 |  | - | - | 787.5 | 145.8 | 111 | CFM @ 50 Pascals | 25.0, 100.0, 75.0 | Attic, exposed, Attic, exposed, Conditioned space | 8.0, 8.0, 0.0 | Partial | 75 | 3.29 | ACH @ 50 Pascals | Air Cycler | 100 | 504.0518 | 357.4673 | - | 157.97 | - | 51.6252 | - | 15.797 | - | 9.6065 | - | 9.072 | 495.94 | - | 143.31 | 1796.87
Salem | OR | 97302 | Salem, OR | Marion | Mid-Willamette - 4 | 4C | Portland General Electric | - | 54251 | 2017 | 2014 ORSC | No | No | Solar Electric (PV) | No | - | - | - | - | 2017-04-07 | 9 | 129 | 139 | 41% | 1.4 | 10.6 | 12.1 | 286.23 | 23.85 | 3113 | 32801 | 3 | 3 | Single-family detached | No | Slab | 578.0, 442.0 | 63.0, 63.0 |  |  | 26 | 26 | 63 | 63 | 22 | 88.0, 46.0, 17.0 | 0.0, 7.0, 0.0 | 48.3 | Between conditioned space and ambient, Between conditioned space and ambient, Between conditioned space and garage | 792.0, 2029.0, 153.0 | 0.0, 7.0, 7.0 | 48.299999, 23.0, 23.0 | 30 | 119.5, 117.699997, 427.700012, 47.5 | 0.39, 0.39, 0.39, 0.39 | 0.21, 0.21, 0.21, 0.21 | 0.39 | 0.21 | 723 | 0.0, 0.0 | 54.599998, 54.599998 | - | 55 | Conditioned area | 1 | 12.5 | Electric | HSPF | Air-source heat pump | No | Conditioned area | 1 | 3.1 | Electric | Heat pump | 80 |  | 17.9 | SEER | 630.4 | 116.7 | - | CFM @ 50 Pascals | 100.0, 100.0 | Conditioned space, Conditioned space | 0.0, 0.0 | Conditioned | 100 | 1.6 | ACH @ 50 Pascals | Balanced | 100 | - | 1883.2323 | 1315.0129 | - | 776.1542 | 6.4274 | 4.4881 | 2.649 | -31.1289 | 32.5591 | 32.673 | 32.6342 | 209.27 | 146.64 | 86.45 | 412.23
Beaverton | OR | 97005 | Portland-Vancouver-Hillsboro, OR-WA | Washington | Portland Metro - 3 | 4C | Portland General Electric | NW Natural Gas | 56608 | 2017 | 2014 ORSC | No | No | No Solar | No | - | - | - | - | 2017-04-07 | 32 | 54 | 109 | 30% | 3.9 | 5.7 | 9.2 | 826.73 | 68.89 | 1542 | 13842 | 2 | 3 | Townhouse, inside unit | No | Enclosed crawl space | 11.0, 676.0, 179.0 | 30.0, 30.0, 30.0 |  |  | 0 | - | 30 | 30 | - | 28.0, 42.0, 55.0 | 0.0, 0.0, 0.0 | 21 | Between conditioned space and ambient, Between conditioned space and garage, Between cond and another cond unit (adiabatic) | 595.0, 386.0, 1200.0 | 0.0, 0.0, 0.0 | 21.0, 21.0, 11.0 | 21 | 6.0, 60.0, 36.0, 20.0 | 0.3, 0.3, 0.3, 0.3 | 0.3, 0.3, 0.3, 0.3 | 0.3 | 0.3 | 122 | 19 | 12.3 | 38 | - | Conditioned area | 2 | 13.5 | Electric | HSPF | Air-source heat pump | No | Garage or open crawl space | 1 | 2.8 | Electric | Heat pump | 50 |  | 30.5 | SEER | 312.255 | 57.825 | - | CFM @ 50 Pascals | 100.0, 100.0 | Conditioned space, Conditioned space | 0.0, 0.0 | Conditioned | 100 | 3.15 | ACH @ 50 Pascals | Exhaust Only | 100 | - | 670.5226 | 214.4041 | - | 885.1798 | 2.2885 | 0.73176 | 3.0211 | - | 32.4859 | 32.4861 | 32.5552 | 74.34 | 23.77 | 98.35 | 952.73
Beaverton | OR | 97005 | Portland-Vancouver-Hillsboro, OR-WA | Washington | Portland Metro - 3 | 4C | Portland General Electric | NW Natural Gas | 56910 | 2017 | 2014 ORSC | No | No | No Solar | No | - | - | - | - | 2017-04-07 | 32 | 54 | 109 | 30% | 4 | 5.7 | 9.2 | 830.76 | 69.23 | 1542 | 13842 | 2 | 3 | Townhouse, inside unit | No | Enclosed crawl space | 11.0, 676.0, 179.0 | 30.0, 30.0, 30.0 |  |  | 0 | - | 30 | 30 | - | 28.0, 42.0, 55.0 | 0.0, 0.0, 0.0 | 21 | Between conditioned space and ambient, Between conditioned space and garage, Between cond and another cond unit (adiabatic) | 595.0, 386.0, 1200.0 | 0.0, 0.0, 0.0 | 21.0, 21.0, 11.0 | 21 | 6.0, 60.0, 36.0, 20.0 | 0.3, 0.3, 0.3, 0.3 | 0.3, 0.3, 0.3, 0.3 | 0.3 | 0.3 | 122 | 19 | 12.3 | 38 | - | Conditioned area | 2 | 13.5 | Electric | HSPF | Air-source heat pump | No | Garage or open crawl space | 1 | 2.8 | Electric | Heat pump | 50 |  | 30.5 | SEER | 312.255 | 57.825 | - | CFM @ 50 Pascals | 100.0, 100.0 | Conditioned space, Conditioned space | 0.0, 0.0 | Conditioned | 100 | 3.79 | ACH @ 50 Pascals | Exhaust Only | 100 | - | 709.097 | 212.1532 | - | 885.1798 | 2.4201 | 0.72407 | 3.0211 | - | 32.4859 | 32.4861 | 32.5552 | 78.62 | 23.52 | 98.35 | 956.76
Woodburn | OR | 97071 | Salem, OR | Marion | Mid-Willamette - 4 | 4C | Portland General Electric | NW Natural Gas | 35182 | 2017 | 2014 ORSC | No | No | No Solar | No | - | - | - | - | 2017-04-07 | 36 | 46 | 101 | 14% | 4.3 | 5 | 8.3 | 896.26 | 74.69 | 1090 | 9919 | 1 | 2 | Townhouse, inside unit | No | More than one type | 1090 | 30 |  |  | - | - | 30 | - | - | - | - | - | - | 404.0, 749.0, 131.0 | 0.0, 0.0, 0.0 | 23.0, 23.0, 23.0 | 23 | 57.299999, 22.5, 7.5 | 0.3, 0.3, 0.3 | 0.3, 0.3, 0.3 | 0.3 | 0.3 | 87.3 | 35 | 9 | 49 | - | Conditioned area | 1 | 12.8 | Electric | HSPF | Air-source heat pump | Yes | Garage or open crawl space | 1 | 0.95 | Electric | Conventional | 50 |  | 24.6 | SEER | 294.3 | 54.5 | - | CFM @ 50 Pascals | 100.0, 100.0 | Conditioned space, Conditioned space | 0.0, 0.0 | Conditioned | 100 | 4.65 | ACH @ 50 Pascals | Exhaust Only | 100 | - | 552.1649 | 181.8438 | - | 2539.8923 | 1.8845 | 0.62063 | 8.6686 | - | 32.4859 | 32.4861 | 32.5552 | 61.22 | 20.16 | 282.21 | 1022.26
Woodburn | OR | 97071 | Salem, OR | Marion | Mid-Willamette - 4 | 4C | Portland General Electric | - | 55985 | 2017 | 2014 ORSC | No | No | No Solar | No | - | - | - | - | 2017-04-07 | 36 | 46 | 101 | 14% | 4.3 | 5 | 8.3 | 897 | 74.75 | 1090 | 9919 | 1 | 2 | Townhouse, inside unit | No | More than one type | 1090 | 30 |  |  | - | - | 30 | - | - | - | - | - | - | 404.0, 749.0, 131.0 | 0.0, 0.0, 0.0 | 23.0, 23.0, 23.0 | 23 | 57.299999, 22.5, 7.5 | 0.3, 0.3, 0.3 | 0.3, 0.3, 0.3 | 0.3 | 0.3 | 87.3 | 35 | 9 | 49 | - | Conditioned area | 1 | 12.8 | Electric | HSPF | Air-source heat pump | Yes | Garage or open crawl space | 1 | 0.95 | Electric | Conventional | 50 |  | 24.6 | SEER | 294.3 | 54.5 | - | CFM @ 50 Pascals | 100.0, 100.0 | Conditioned space, Conditioned space | 0.0, 0.0 | Conditioned | 100 | 4.85 | ACH @ 50 Pascals | Exhaust Only | 100 | - | 559.3041 | 181.3464 | - | 2539.8923 | 1.9089 | 0.61893 | 8.6686 | - | 32.4859 | 32.4861 | 32.5552 | 62.01 | 20.11 | 282.21 | 1023
Woodburn | OR | 97071 | Salem, OR | Marion | Mid-Willamette - 4 | 4C | Portland General Electric | - | 55986 | 2017 | 2014 ORSC | No | No | No Solar | No | - | - | - | - | 2017-04-07 | 38 | 51 | 101 | 16% | 4.4 | 5.3 | 8.3 | 925.17 | 77.1 | 1090 | 9919 | 1 | 2 | Townhouse, end unit | No | More than one type | 1090 | 30 |  |  | - | - | 30 | - | - | - | - | - | - | 751.0, 394.0, 131.0 | 0.0, 0.0, 0.0 | 23.0, 23.0, 23.0 | 23 | 57.299999, 7.5, 18.0, 59.5 | 0.3, 0.3, 0.3, 0.3 | 0.3, 0.3, 0.3, 0.3 | 0.3 | 0.3 | 142.3 | 35 | 9 | 49 | - | Conditioned area | 1 | 12.5 | Electric | HSPF | Air-source heat pump | Yes | Garage or open crawl space | 1 | 0.95 | Electric | Conventional | 50 |  | 23.1 | SEER | 294.3 | 54.5 | - | CFM @ 50 Pascals | 100.0, 100.0 | Conditioned space, Conditioned space | 0.0, 0.0 | Conditioned | 100 | 3.76 | ACH @ 50 Pascals | Exhaust Only | 100 | - | 759.8073 | 234.8976 | - | 2539.8923 | 2.5932 | 0.8017 | 8.6686 | - | 32.4859 | 32.4861 | 32.5552 | 84.24 | 26.04 | 282.21 | 1051.17
Woodburn | OR | 97071 | Salem, OR | Marion | Mid-Willamette - 4 | 4C | Portland General Electric | NW Natural Gas | 35183 | 2017 | 2014 ORSC | No | No | No Solar | No | - | - | - | - | 2017-04-07 | 39 | 51 | 101 | 15% | 4.5 | 5.3 | 8.3 | 933.4 | 77.78 | 1090 | 9919 | 1 | 2 | Townhouse, end unit | No | More than one type | 1090 | 30 |  |  | - | - | 30 | - | - | - | - | - | - | 751.0, 394.0, 131.0 | 0.0, 0.0, 0.0 | 23.0, 23.0, 23.0 | 23 | 57.299999, 7.5, 18.0, 59.5 | 0.3, 0.3, 0.3, 0.3 | 0.3, 0.3, 0.3, 0.3 | 0.3 | 0.3 | 142.3 | 35 | 9 | 49 | - | Conditioned area | 1 | 11.7 | Electric | HSPF | Air-source heat pump | Yes | Garage or open crawl space | 1 | 0.95 | Electric | Conventional | 50 |  | 21.6 | SEER | 294.3 | 54.5 | - | CFM @ 50 Pascals | 100.0, 100.0 | Conditioned space, Conditioned space | 0.0, 0.0 | Conditioned | 100 | 4.08 | ACH @ 50 Pascals | Exhaust Only | 100 | - | 822.9618 | 246.0017 | - | 2539.8923 | 2.8087 | 0.8396 | 8.6686 | - | 32.4859 | 32.4861 | 32.5552 | 91.24 | 27.28 | 282.21 | 1059.4
Hillsboro | OR | 97006 | Portland-Vancouver-Hillsboro, OR-WA | Washington | Portland Metro - 3 | 4C | Portland General Electric | NW Natural Gas | 56446 | 2017 | 2014 ORSC | No | No | No Solar | No | - | - | - | - | 2017-04-07 | 41 | 63 | 108 | 29% | 4.1 | 5.4 | 9.1 | 827.65 | 68.97 | 1494 | 13685 | 3 | 2 | Townhouse, inside unit | No | Slab | 233.0, 289.0 | 59.0, 30.0 |  |  | 15 | - | 30 | 59 | - | 60.0, 26.0, 102.0 | 0.0, 0.0, 0.0 | 21 | Between conditioned space and ambient, Between conditioned space and garage, Between cond and another cond unit (adiabatic) | 832.0, 225.0, 1499.0 | 0.0, 0.0, 0.0 | 23.0, 23.0, 11.0 | 23 | 128.800003, 53.5, 10.0 | 0.3, 0.3, 0.3 | 0.3, 0.3, 0.3 | 0.3 | 0.3 | 192 | 30 | 9 | 49 | - | Conditioned area | 2 | 12.5 | Electric | HSPF | Air-source heat pump | No | Attic | 1 | 0.93 | Natural gas | Instant water heater | - |  | 20 | SEER | 302.5 | 56 | - | CFM @ 50 Pascals | 100.0, 100.0 | Conditioned space, Conditioned space | 0.0, 0.0 | Conditioned | 100 | 3.73 | ACH @ 50 Pascals | Exhaust Only | 100 | - | 1222.6611 | 250.9385 | 86.5057 | - | 4.1729 | 0.85645 | 8.6506 | - | 32.4859 | 32.4861 | 9.072 | 135.56 | 27.82 | 78.48 | 1049.65
Hillsboro | OR | 97006 | Portland-Vancouver-Hillsboro, OR-WA | Washington | Portland Metro - 3 | 4C | Portland General Electric | NW Natural Gas | 57338 | 2017 | 2014 ORSC | No | No | No Solar | No | - | - | - | - | 2017-04-07 | 41 | 63 | 108 | 29% | 4.1 | 5.4 | 9.1 | 823.69 | 68.64 | 1494 | 13685 | 3 | 2 | Townhouse, inside unit | No | Slab | 233.0, 289.0 | 30.0, 59.0 |  |  | 15 | - | 30 | 59 | - | 60.0, 26.0, 102.0 | 0.0, 0.0, 0.0 | 21 | Between conditioned space and ambient, Between conditioned space and garage, Between cond and another cond unit (adiabatic) | 832.0, 225.0, 1499.0 | 0.0, 0.0, 0.0 | 23.0, 23.0, 11.0 | 23 | 128.800003, 53.5, 10.0 | 0.3, 0.3, 0.3 | 0.3, 0.3, 0.3 | 0.3 | 0.3 | 192 | 30 | 9 | 49 | - | Conditioned area | 2 | 12.5 | Electric | HSPF | Air-source heat pump | No | Attic | 1 | 0.93 | Natural gas | Instant water heater | - |  | 20 | SEER | 302.5 | 56 | - | CFM @ 50 Pascals | 100.0, 100.0 | Conditioned space, Conditioned space | 0.0, 0.0 | Conditioned | 100 | 3.34 | ACH @ 50 Pascals | Exhaust Only | 100 | - | 1184.1953 | 253.7003 | 86.5057 | - | 4.0416 | 0.86587 | 8.6506 | - | 32.4859 | 32.4861 | 9.072 | 131.3 | 28.13 | 78.48 | 1045.69
Portland | OR | 97229 | Portland-Vancouver-Hillsboro, OR-WA | Washington | Portland Metro - 3 | 4C | Portland General Electric | NW Natural Gas | 56937 | 2017 | 2014 ORSC | No | No | No Solar | No | - | - | - | - | 2017-04-07 | 47 | 64 | 97 | 24% | 4.8 | 6.5 | 8.6 | 933.04 | 77.75 | 1737 | 14720 | 2 | 3 | Single-family detached | No | Enclosed crawl space | 47.0, 650.0, 390.0 | 30.0, 30.0, 30.0 |  |  | 0 | - | 30 | 30 | - | 87.0, 20.0 | 0.0, 0.0 | 21 | Between conditioned space and ambient, Between conditioned space and garage | 2007.0, 182.0 | 0.0, 0.0 | 21.0, 21.0 | 21 | 48.0, 41.0, 30.0, 24.0, 40.0, 25.0 | 0.3, 0.3, 0.3, 0.3, 0.3, 0.3 | 0.3, 0.3, 0.3, 0.3, 0.3, 0.3 | 0.3 | 0.3 | 208 | 19 | 12.3 | 38 | - | Attic | 2 | 92.1 | Natural gas | AFUE | Fuel-fired air distribution heater | No | Garage or open crawl space | 1 | 2.8 | Electric | Heat pump | 50 |  | - | - | 351.7 | 65.1 | 44 | CFM @ 50 Pascals | 50.0, 100.0, 50.0 | Attic, exposed, Attic, exposed, Conditioned space | 8.0, 8.0, 0.0 | Partial | 50 | 3.54 | ACH @ 50 Pascals | Air Cycler | 100 | 208.763 | 173.4865 | - | - | 885.1798 | 21.4684 | - | 3.0211 | - | 9.699 | - | 32.5552 | 208.22 | - | 98.35 | 1155.04
Portland | OR | 97229 | Portland-Vancouver-Hillsboro, OR-WA | Washington | Portland Metro - 3 | 4C | Portland General Electric | NW Natural Gas | 56403 | 2017 | 2014 ORSC | No | No | No Solar | No | - | - | - | - | 2017-04-07 | 48 | 67 | 103 | 26% | 5 | 6.8 | 9.1 | 978.39 | 81.53 | 1916 | 17192 | 2 | 4 | Single-family detached | No | Enclosed crawl space | 836.0, 260.0 | 30.0, 30.0 |  |  | 0 | - | 30 | - | - | 103.0, 31.0 | 0.0, 0.0 | 21 | Between conditioned space and ambient, Between conditioned space and garage | 2020.0, 282.0 | 0.0, 0.0 | 21.0, 21.0 | 21 | 35.0, 22.5, 20.0, 45.0, 14.0, 34.299999, 5.0 | 0.3, 0.3, 0.3, 0.3, 0.3, 0.3, 0.3 | 0.32, 0.32, 0.32, 0.32, 0.32, 0.32, 0.32 | 0.3 | 0.32 | 176 | 19 | 12.3 | 38 | - | Attic | 1 | 92.1 | Natural gas | AFUE | Fuel-fired air distribution heater | No | Garage or open crawl space | 1 | 2.8 | Electric | Heat pump | 50 |  | - | - | 388 | 71.8 | 59 | CFM @ 50 Pascals | 50.0, 100.0, 50.0 | Attic, exposed, Attic, exposed, Conditioned space | 8.0, 8.0, 0.0 | Partial | 50 | 2.73 | ACH @ 50 Pascals | Air Cycler | 100 | 195.1975 | 182.7778 | - | - | 885.1798 | 20.1436 | - | 3.0211 | - | 9.7784 | - | 32.5552 | 196.97 | - | 98.35 | 1200.39
Milwaukie | OR | 97222 | Portland-Vancouver-Hillsboro, OR-WA | Clackamas | Portland Metro - 3 | 4C | Portland General Electric | NW Natural Gas | 35226 | 2017 | 2014 ORSC | No | No | No Solar | No | - | - | - | - | 2017-04-07 | 51 | 70 | 98 | 26% | 4.8 | 6.2 | 8.7 | 902.99 | 75.25 | 1753 | 15777 | 2 | 3 | Single-family detached | No | Enclosed crawl space | 908.0, 37.0 | 38.0, 38.0 |  |  | - | - | 38 | 38 | - | 105.0, 20.0 | 0.0, 0.0 | 21 | Between conditioned space and ambient, Between conditioned space and garage | 2079.0, 360.0 | 0.0, 0.0 | 23.0, 23.0 | 23 | 64.699997, 73.300003, 55.0, 8.0 | 0.3, 0.3, 0.3, 0.3 | 0.3, 0.3, 0.3, 0.3 | 0.3 | 0.3 | 201 | 35 | 9 | 49 | - | Conditioned area | 1 | 96.1 | Natural gas | AFUE | Fuel-fired air distribution heater | No | Garage or open crawl space | 1 | 0.99 | Natural gas | Instant water heater | - |  | - | - | 355 | 65.7 | 60 | CFM @ 50 Pascals | 10.0, 10.0, 40.0, 40.0, 50.0, 50.0 | Conditioned space, Conditioned space, Enclosed crawl space, Enclosed crawl space, Attic, exposed, Attic, exposed | 0.0, 0.0, 8.0, 8.0, 8.0, 8.0 | Unconditioned | 10 | 4.37 | ACH @ 50 Pascals | Exhaust Only | 100 | 214.0476 | 269.4933 | - | 81.2629 | - | 22.3245 | - | 8.1263 | - | 10.0181 | - | 9.072 | 223.65 | - | 73.72 | 1124.99
Oak Grove | OR | 97222 | Portland-Vancouver-Hillsboro, OR-WA | Clackamas | Portland Metro - 3 | 4C | Portland General Electric | NW Natural Gas | 33974 | 2017 | 2014 ORSC | No | No | No Solar | No | - | - | - | - | 2017-04-07 | 53 | 76 | 107 | 29% | 5.3 | 6.9 | 9.4 | 1009.1 | 84.09 | 2048 | 18432 | 2 | 5 | Single-family detached | No | Enclosed crawl space | 959.0, 250.0 | 38.0, 38.0 |  |  | - | - | 38 | 38 | - | 114.0, 29.0 | 0.0, 0.0 | 21 | Between conditioned space and ambient, Between conditioned space and garage | 2394.0, 261.0 | 0.0, 0.0 | 23.0, 23.0 | 23 | 87.0, 96.0, 28.0, 39.5 | 0.3, 0.3, 0.3, 0.3 | 0.3, 0.3, 0.3, 0.3 | 0.3 | 0.3 | 251 | 35 | 9 | 49 | - | Conditioned area | 1 | 95.5 | Natural gas | AFUE | Fuel-fired air distribution heater | No | Conditioned area | 1 | 0.97 | Natural gas | Instant water heater | - |  | - | - | 414.72 | 76.8 | 107 | CFM @ 50 Pascals | 50.0, 50.0, 40.0, 40.0, 10.0, 10.0 | Enclosed crawl space, Enclosed crawl space, Attic, exposed, Attic, exposed, Conditioned space, Conditioned space | 8.0, 8.0, 8.0, 8.0, 0.0, 0.0 | Partial | 10 | 2.68 | ACH @ 50 Pascals | Air Cycler | 100 | 190.6254 | 258.5392 | - | 82.9384 | - | 19.9449 | - | 8.2938 | - | 10.0894 | - | 9.072 | 201.23 | - | 75.24 | 1231.1
Tigard | OR | 97224 | Portland-Vancouver-Hillsboro, OR-WA | Washington | Portland Metro - 3 | 4C | Portland General Electric | NW Natural Gas | 56442 | 2017 | 2014 ORSC | No | No | No Solar | No | - | - | - | - | 2017-04-07 | 56 | 75 | 107 | 22% | 5.5 | 7.3 | 9.5 | 1047.98 | 87.33 | 2064 | 18800 | 3 | 3 | Single-family detached | No | Enclosed crawl space | 59.0, 700.0, 259.0 | 30.0, 30.0, 30.0 |  |  | 0 | - | 30 | 30 | - | 91.0, 18.0, 22.0 | 0.0, 0.0, 0.0 | 21 | Between conditioned space and ambient, Between conditioned space and garage, Between conditioned space and attic | 2386.0, 163.0, 178.0 | 0.0, 0.0, 0.0 | 21.0, 21.0, 21.0 | 21 | 18.5, 76.0, 20.5, 50.5, 10.0, 65.0, 6.0 | 0.3, 0.3, 0.3, 0.3, 0.3, 0.3, 0.3 | 0.3, 0.3, 0.3, 0.3, 0.3, 0.3, 0.3 | 0.3 | 0.3 | 247 | 19 | 12.3 | 38 | - | Attic | 1 | 92.1 | Natural gas | AFUE | Fuel-fired air distribution heater | No | Garage or open crawl space | 1 | 3.1 | Electric | Heat pump | 66 |  | - | - | 418 | 77.4 | 103 | CFM @ 50 Pascals | 50.0, 100.0, 50.0 | Attic, exposed, Attic, exposed, Conditioned space | 8.0, 8.0, 0.0 | Partial | 50 | 3.87 | ACH @ 50 Pascals | Air Cycler | 100 | 287.5477 | 234.4317 | - | - | 795.9599 | 29.5549 | - | 2.7166 | - | 9.6871 | - | 32.5552 | 286.3 | - | 88.44 | 1269.98
Corvallis | OR | 97333 | Corvallis, OR | Benton | Southern Willamette - 5 | 4C | Pacific Power | NW Natural Gas | 54293 | 2017 | 2014 ORSC | No | No | No Solar | No | - | - | 2 | - | 2017-04-07 | 58 | 78 | 106 | 25% | 8.4 | 10.3 | 14.2 | 943.09 | 78.59 | 2018 | 17280 | 2 | 3 | Single-family detached | No | Enclosed crawl space | 889.0, 290.0 | 38.0, 59.0 |  |  | - | - | 38 | 59 | - | 112.0, 40.0 | 0.0, 0.0 | 21 | Between conditioned space and ambient, Between conditioned space and garage | 2188.0, 360.0 | 0.0, 0.0 | 23.0, 23.0 | 23 | 77.0, 176.0, 33.0, 14.0 | 0.29, 0.29, 0.29, 0.29 | 0.3, 0.3, 0.3, 0.3 | 0.29 | 0.3 | 300 | 35.0, 0.0 | 9.0, 40.0 | 49 | - | Conditioned area | 1 | 95 | Natural gas | AFUE | Fuel-fired air distribution heater | No | Garage or open crawl space | 1 | 0.62 | Natural gas | Conventional | 50 |  | - | - | 408.645 | 151.35 | 76 | CFM @ 50 Pascals | 100.0, 95.0, 5.0 | Conditioned space, Conditioned space, Attic, exposed | 0.0, 0.0, 8.0 | Conditioned | 95 | 2.4 | ACH @ 50 Pascals | Air Cycler | 100 | 207.2225 | 171.453 | - | 150.3058 | - | 21.3074 | - | 15.0306 | - | 9.6061 | - | 9.072 | 204.68 | - | 136.36 | 1153.09
Medford | OR | 97504 | Medford, OR | Jackson | Southern - 6 | 4C | Pacific Power | Avista | 56365 | 2017 | 2014 ORSC | No | No | No Solar | No | - | - | 1 | - | 2017-04-07 | 58 | 69 | 93 | 16% | 8.8 | 10.1 | 12.6 | 1014.6 | 84.55 | 1606 | 15984 | 1 | 3 | Single-family detached | No | Enclosed crawl space | 1606 | 38 |  |  | - | - | 38 | - | - | - | - | - | - | 1381.5, 270.0 | 0.0, 0.0 | 23.0, 23.0 | 23 | 54.0, 60.0, 82.0, 13.0 | 0.35, 0.35, 0.35, 0.35 | 0.29, 0.29, 0.29, 0.29 | 0.35 | 0.29 | 209 | 35 | 9 | 49 | - | Attic | 1 | 96.2 | Natural gas | AFUE | Fuel-fired air distribution heater | Yes | Garage or open crawl space | 1 | 0.62 | Natural gas | Conventional | 50 |  | 13 | SEER | 433.62 | 160.6 | 88 | CFM @ 50 Pascals | 100.0, 100.0 | Attic, exposed, Attic, exposed | 8.0, 8.0 | Unconditioned | 0 | 3.5 | ACH @ 50 Pascals | Exhaust Only | 100 | 188.64 | 277.7901 | 993.0236 | 150.1299 | - | 19.8121 | 3.3892 | 15.013 | - | 11.1153 | 29.2027 | 10.228 | 220.22 | 98.97 | 153.55 | 1236.6
Portland | OR | 97239 | Portland-Vancouver-Hillsboro, OR-WA | Multnomah | Portland Metro - 3 | 4C | Portland General Electric | NW Natural Gas | 37271 | 2017 | 2014 ORSC | No | No | No Solar | No | - | - | - | - | 2017-04-07 | 58 | 90 | 130 | 35% | 5.8 | 8.1 | 11.3 | 1108.54 | 92.38 | 2777 | 24027 | 2 | 4 | Single-family detached | No | Conditioned basement | 653.0, 140.0 | 50.400002, 50.400002 |  |  | 15 | - | 50 | 50 | 21 | 206.0, 35.0 | 0.0, 0.0 | 21 | Between conditioned space and ambient, Between conditioned space and garage | 2412.0, 280.0 | 0.0, 0.0 | 23.0, 23.0 | 23 | 138.0, 121.0, 64.0, 86.5 | 0.3, 0.3, 0.3, 0.3 | 0.3, 0.3, 0.3, 0.3 | 0.3 | 0.3 | 409 | 35 | 9 | 49 | - | Conditioned area | 1 | 95.5 | Natural gas | AFUE | Fuel-fired air distribution heater | No | Garage or open crawl space | 1 | 0.82 | Natural gas | Instant water heater | - |  | - | - | 562.3425 | 104.1375 | 100 | CFM @ 50 Pascals | 100.0, 100.0 | Conditioned space, Conditioned space | 0.0, 0.0 | Conditioned | 100 | 1.9 | ACH @ 50 Pascals | Air Cycler | 100 | 204.6281 | 248.2561 | - | 98.1101 | - | 21.3101 | - | 9.811 | - | 9.9844 | - | 9.072 | 212.77 | - | 89.01 | 1330.54
Forest Grove | OR | 97116 | Portland-Vancouver-Hillsboro, OR-WA | Washington | Portland Metro - 3 | 4C | Forest Grove Light & Power | NW Natural Gas | 54515 | 2017 | 2014 ORSC | No | No | No Solar | No | - | - | - | - | 2017-04-07 | 59 | 79 | 113 | 25% | 2.6 | 3.6 | 5.2 | 707.43 | 58.95 | 2256 | 19505 | 2 | 3 | Single-family detached | No | Enclosed crawl space | 945.0, 430.0 | 38.0, 38.0 |  |  | - | - | 38 | 38 | - | 97.0, 45.0 | 0.0, 0.0 | 21 | Between conditioned space and ambient, Between conditioned space and garage | 2113.0, 405.0 | 0.0, 0.0 | 23.0, 23.0 | 23 | 91.5, 148.0, 37.0, 38.0 | 0.3, 0.3, 0.3, 0.3 | 0.3, 0.3, 0.3, 0.3 | 0.3 | 0.3 | 314.5 | 35 | 9 | 49 | - | Garage or open crawl space | 1 | 95.5 | Natural gas | AFUE | Fuel-fired air distribution heater | No | Garage or open crawl space | 1 | 0.82 | Natural gas | Instant water heater | - |  | - | - | 456.8 | 84.6 | 111 | CFM @ 50 Pascals | 50.0, 50.0, 50.0, 50.0 | Enclosed crawl space, Enclosed crawl space, Attic, exposed, Attic, exposed | 8.0, 8.0, 8.0, 8.0 | Unconditioned | 0 | 3.1 | ACH @ 50 Pascals | Air Cycler | 100 | 240.6404 | 449.2852 | - | 98.1101 | - | 25.5974 | - | 9.811 | - | 9.514 | - | 9.072 | 243.53 | - | 89.01 | 1058.07
Beaverton | OR | 97007 | Portland-Vancouver-Hillsboro, OR-WA | Washington | Portland Metro - 3 | 4C | Portland General Electric | NW Natural Gas | 56436 | 2017 | 2014 ORSC | No | No | No Solar | No | - | - | - | - | 2017-04-07 | 60 | 74 | 107 | 19% | 6.2 | 7.3 | 9.5 | 1213.7 | 101.14 | 2065 | 18495 | 2 | 4 | Single-family detached | No | Enclosed crawl space | 884.0, 308.0 | 30.0, 59.0 |  |  | 0 | - | 30 | 59 | - | 103.0, 23.0 | 0.0, 0.0 | 21 | Between conditioned space and ambient, Between conditioned space and garage | 2134.0, 203.0 | 0.0, 0.0 | 23.0, 23.0 | 23 | 68.0, 65.0, 26.0, 55.0, 46.0, 40.0, 14.0 | 0.3, 0.3, 0.3, 0.3, 0.3, 0.3, 0.3 | 0.3, 0.3, 0.3, 0.3, 0.3, 0.3, 0.3 | 0.3 | 0.3 | 314 | 30 | 9 | 49 | - | Conditioned area | 1 | 92.1 | Natural gas | AFUE | Fuel-fired air distribution heater | No | Garage or open crawl space | 1 | 0.95 | Electric | Conventional | 50 |  | - | - | 418.2 | 77.4 | 100 | CFM @ 50 Pascals | 100.0, 95.0, 5.0 | Conditioned space, Conditioned space, Attic, exposed | 0.0, 0.0, 8.0 | Conditioned | 95 | 3.56 | ACH @ 50 Pascals | Air Cycler | 100 | 226.9761 | 194.7806 | - | - | 2539.8923 | 23.3624 | - | 8.6686 | - | 9.7195 | - | 32.5552 | 227.07 | - | 282.21 | 1435.7
Wilsonville | OR | 97070 | Portland-Vancouver-Hillsboro, OR-WA | Clackamas | Portland Metro - 3 | 4C | Portland General Electric | NW Natural Gas | 56444 | 2017 | 2014 ORSC | No | No | No Solar | No | - | - | - | - | 2017-04-07 | 60 | 74 | 107 | 19% | 6.2 | 7.3 | 9.5 | 1214.83 | 101.24 | 2065 | 18495 | 2 | 4 | Single-family detached | No | Enclosed crawl space | 884.0, 308.0 | 30.0, 59.0 |  |  | 0 | - | 30 | 59 | - | 103.0, 23.0 | 0.0, 0.0 | 21 | Between conditioned space and ambient, Between conditioned space and garage | 2134.0, 203.0 | 0.0, 0.0 | 23.0, 23.0 | 23 | 68.0, 65.0, 26.0, 55.0, 46.0, 40.0, 14.0 | 0.3, 0.3, 0.3, 0.3, 0.3, 0.3, 0.3 | 0.3, 0.3, 0.3, 0.3, 0.3, 0.3, 0.3 | 0.3 | 0.3 | 314 | 30 | 9 | 49 | - | Conditioned area | 1 | 92.1 | Natural gas | AFUE | Fuel-fired air distribution heater | No | Conditioned area | 1 | 0.95 | Electric | Conventional | 50 |  | - | - | 418.2 | 77.4 | 100 | CFM @ 50 Pascals | 100.0, 95.0, 5.0 | Conditioned space, Conditioned space, Attic, exposed | 0.0, 0.0, 8.0 | Conditioned | 95 | 3.84 | ACH @ 50 Pascals | Air Cycler | 100 | 231.9611 | 196.8172 | - | - | 2507.4463 | 23.8678 | - | 8.5578 | - | 9.7122 | - | 32.5552 | 231.81 | - | 278.6 | 1436.83
Happy Valley | OR | 97086 | Portland-Vancouver-Hillsboro, OR-WA | Clackamas | Portland Metro - 3 | 4C | Portland General Electric | NW Natural Gas | 56445 | 2017 | 2014 ORSC | No | No | No Solar | No | - | - | - | - | 2017-04-07 | 60 | 83 | 128 | 25% | 6.1 | 8.2 | 11.2 | 1172.72 | 97.73 | 2712 | 24223 | 2 | 4 | Single-family detached | No | Enclosed crawl space | 73.0, 1128.0, 383.0 | 30.0, 30.0, 30.0 |  |  | 0 | - | 30 | 30 | - | 122.0, 32.0 | 0.0, 0.0 | 21 | Between conditioned space and ambient, Between conditioned space and garage | 2481.0, 287.0 | 0.0, 0.0 | 21.0, 21.0 | 21 | 8.8, 16.0, 81.0, 51.0, 32.0, 52.0, 17.0 | 0.3, 0.3, 0.3, 0.3, 0.3, 0.3, 0.3 | 0.3, 0.3, 0.3, 0.3, 0.3, 0.3, 0.3 | 0.3 | 0.3 | 258 | 19 | 12.3 | 38 | - | Attic | 1 | 92.1 | Natural gas | AFUE | Fuel-fired air distribution heater | No | Garage or open crawl space | 1 | 3.1 | Electric | Heat pump | 66 |  | - | - | 549.2 | 101.7 | 117 | CFM @ 50 Pascals | 50.0, 100.0, 50.0 | Attic, exposed, Attic, exposed, Conditioned space | 8.0, 8.0, 0.0 | Partial | 50 | 2.81 | ACH @ 50 Pascals | Air Cycler | 100 | 284.5617 | 263.8173 | - | - | 795.9599 | 29.3566 | - | 2.7166 | - | 9.7714 | - | 32.5552 | 286.86 | - | 88.44 | 1394.72
Portland | OR | 97229 | Portland-Vancouver-Hillsboro, OR-WA | Multnomah | Portland Metro - 3 | 4C | Portland General Electric | NW Natural Gas | 56911 | 2017 | 2014 ORSC | No | No | No Solar | No | - | - | - | - | 2017-04-07 | 60 | 83 | 124 | 25% | 6 | 8.1 | 10.8 | 1161.28 | 96.77 | 2592 | 23175 | 2 | 4 | Single-family detached | No | Enclosed crawl space | 108.0, 1090.0, 326.0 | 30.0, 30.0, 30.0 |  |  | 0 | - | 30 | 30 | - | 121.0, 36.0 | 0.0, 0.0 | 21 | Between conditioned space and ambient, Between conditioned space and garage | 2412.0, 329.0 | 0.0, 0.0 | 21.0, 21.0 | 21 | 29.0, 89.0, 72.5, 20.0, 64.0, 25.0 | 0.3, 0.3, 0.3, 0.3, 0.3, 0.3 | 0.3, 0.3, 0.3, 0.3, 0.3, 0.3 | 0.3 | 0.3 | 300 | 19 | 12.3 | 38 | - | Attic | 1 | 92.1 | Natural gas | AFUE | Fuel-fired air distribution heater | No | Garage or open crawl space | 1 | 2.8 | Electric | Heat pump | 50 |  | - | - | 524.9 | 97.2 | 87 | CFM @ 50 Pascals | 50.0, 100.0, 50.0 | Attic, exposed, Attic, exposed, Conditioned space | 8.0, 8.0, 0.0 | Partial | 50 | 2.71 | ACH @ 50 Pascals | Air Cycler | 100 | 282.0875 | 246.9559 | - | - | 885.1798 | 29.0516 | - | 3.0211 | - | 9.7325 | - | 32.5552 | 282.75 | - | 98.35 | 1383.28
Hillsboro | OR | 97123 | Portland-Vancouver-Hillsboro, OR-WA | Washington | Portland Metro - 3 | 4C | Portland General Electric | NW Natural Gas | 56440 | 2017 | 2014 ORSC | No | No | No Solar | No | - | - | - | - | 2017-04-07 | 61 | 87 | 131 | 28% | 6.2 | 8.5 | 11.4 | 1193.04 | 99.42 | 2821 | 25671 | 2 | 4 | Single-family detached | No | Enclosed crawl space | 1268.0, 284.0, 7.0 | 30.0, 30.0, 30.0 |  |  | 0 | - | 30 | 30 | - | 143.0, 31.0 | 0.0, 0.0 | 21 | Between conditioned space and ambient, Between conditioned space and garage | 2792.0, 282.0 | 0.0, 0.0 | 21.0, 21.0 | 21 | 55.799999, 52.0, 88.0, 61.0 | 0.3, 0.3, 0.3, 0.3 | 0.3, 0.3, 0.3, 0.3 | 0.3 | 0.3 | 257 | 19 | 12.3 | 38 | - | Attic | 1 | 92.1 | Natural gas | AFUE | Fuel-fired air distribution heater | No | Garage or open crawl space | 1 | 2.8 | Electric | Heat pump | 50 |  | - | - | 572.7 | 106.1 | 40 | CFM @ 50 Pascals | 50.0, 100.0, 50.0 | Attic, exposed, Attic, exposed, Conditioned space | 8.0, 8.0, 0.0 | Partial | 50 | 2.42 | ACH @ 50 Pascals | Air Cycler | 100 | 283.0847 | 228.5253 | - | - | 885.1798 | 29.0884 | - | 3.0211 | - | 9.681 | - | 32.5552 | 281.61 | - | 98.35 | 1415.04
Tigard | OR | 97224 | Portland-Vancouver-Hillsboro, OR-WA | Washington | Portland Metro - 3 | 4C | Portland General Electric | NW Natural Gas | 56944 | 2017 | 2014 ORSC | No | No | No Solar | No | - | - | - | - | 2017-04-07 | 62 | 78 | 108 | 17% | 5.9 | 7.5 | 9.5 | 1131.13 | 94.26 | 2081 | 18937 | 3 | 4 | Single-family detached | No | More than one type | 128.0, 744.0 | 30.0, 30.0 |  |  | 15 | - | 30 | 30 | - | 163.0, 20.0 | 0.0, 0.0 | 21 | Between conditioned space and ambient, Between conditioned space and garage | 2516.0, 176.0 | 0.0, 0.0 | 21.0, 21.0 | 21 | 45.0, 12.0, 30.5, 50.200001, 49.0, 7.5, 40.0, 12.0 | 0.3, 0.3, 0.3, 0.3, 0.3, 0.3, 0.3, 0.3 | 0.3, 0.3, 0.3, 0.3, 0.3, 0.3, 0.3, 0.3 | 0.3 | 0.3 | 246 | 19 | 12.3 | 38 | - | Attic | 1 | 92.1 | Natural gas | AFUE | Fuel-fired air distribution heater | No | Garage or open crawl space | 1 | 2.8 | Electric | Heat pump | 50 |  | - | - | 421.4 | 78 | 120 | CFM @ 50 Pascals | 50.0, 100.0, 50.0 | Attic, exposed, Attic, exposed, Conditioned space | 8.0, 8.0, 0.0 | Partial | 50 | 3.43 | ACH @ 50 Pascals | Air Cycler | 100 | 327.7481 | 264.2827 | - | - | 885.1798 | 33.6768 | - | 3.0211 | - | 9.6803 | - | 32.5552 | 326 | - | 98.35 | 1353.13
Wilsonville | OR | 97070 | Portland-Vancouver-Hillsboro, OR-WA | Clackamas | Portland Metro - 3 | 4C | Portland General Electric | NW Natural Gas | 57339 | 2017 | 2014 ORSC | No | No | No Solar | No | - | - | - | - | 2017-04-07 | 62 | 76 | 107 | 19% | 6.6 | 7.8 | 9.5 | 1297.05 | 108.09 | 2065 | 18495 | 2 | 4 | Single-family detached | No | Enclosed crawl space | 884.0, 308.0 | 30.0, 59.0 |  |  | 0 | - | 30 | 59 | - | 103.0, 23.0 | 0.0, 0.0 | 21 | Between conditioned space and ambient, Between conditioned space and garage | 2134.0, 203.0 | 0.0, 0.0 | 23.0, 23.0 | 23 | 68.0, 65.0, 26.0, 55.0, 46.0, 40.0, 14.0 | 0.3, 0.3, 0.3, 0.3, 0.3, 0.3, 0.3 | 0.3, 0.3, 0.3, 0.3, 0.3, 0.3, 0.3 | 0.3 | 0.3 | 314 | 30 | 9 | 49 | - | Conditioned area | 1 | 92.1 | Natural gas | AFUE | Fuel-fired air distribution heater | No | Conditioned area | 1 | 0.95 | Electric | Conventional | 50 |  | 13 | SEER | 418.2 | 77.4 | 100 | CFM @ 50 Pascals | 100.0, 95.0, 5.0 | Conditioned space, Conditioned space, Attic, exposed | 0.0, 0.0, 8.0 | Conditioned | 95 | 3.45 | ACH @ 50 Pascals | Air Cycler | 100 | 224.6309 | 193.9814 | 804.3032 | - | 2507.312 | 23.1251 | 2.7451 | 8.5574 | - | 9.7236 | 32.4867 | 32.5554 | 224.86 | 89.18 | 278.59 | 1519.05
Wilsonville | OR | 97070 | Portland-Vancouver-Hillsboro, OR-WA | Clackamas | Portland Metro - 3 | 4C | Portland General Electric | NW Natural Gas | 57340 | 2017 | 2014 ORSC | No | No | No Solar | No | - | - | - | - | 2017-04-07 | 62 | 76 | 107 | 20% | 6.6 | 7.8 | 9.5 | 1293.74 | 107.81 | 2065 | 18495 | 2 | 4 | Single-family detached | No | Enclosed crawl space | 884.0, 308.0 | 30.0, 59.0 |  |  | 0 | - | 30 | 59 | - | 103.0, 23.0 | 0.0, 0.0 | 21 | Between conditioned space and ambient, Between conditioned space and garage | 2134.0, 203.0 | 0.0, 0.0 | 23.0, 23.0 | 23 | 68.0, 65.0, 26.0, 55.0, 46.0, 40.0, 14.0 | 0.3, 0.3, 0.3, 0.3, 0.3, 0.3, 0.3 | 0.3, 0.3, 0.3, 0.3, 0.3, 0.3, 0.3 | 0.3 | 0.3 | 314 | 30 | 9 | 49 | - | Conditioned area | 1 | 92.1 | Natural gas | AFUE | Fuel-fired air distribution heater | No | Conditioned area | 1 | 0.95 | Electric | Conventional | 50 |  | 13 | SEER | 418.2 | 77.4 | 100 | CFM @ 50 Pascals | 100.0, 95.0, 5.0 | Conditioned space, Conditioned space, Attic, exposed | 0.0, 0.0, 8.0 | Conditioned | 95 | 3.24 | ACH @ 50 Pascals | Air Cycler | 100 | 220.6972 | 192.4575 | 808.0015 | - | 2507.3096 | 22.7266 | 2.7577 | 8.5574 | - | 9.73 | 32.4876 | 32.5556 | 221.13 | 89.59 | 278.59 | 1515.74
Portland | OR | 97229 | Portland-Vancouver-Hillsboro, OR-WA | Washington | Portland Metro - 3 | 4C | Portland General Electric | NW Natural Gas | 51688 | 2017 | 2014 ORSC | No | Yes | No Solar | No | - | - | - | - | 2017-04-07 | 63 | 103 | 127 | 38% | 6.1 | 9.1 | 11.1 | 1146.71 | 95.56 | 2705 | 27953 | 2 | 5 | Single-family detached | No | Enclosed crawl space | 1504.0, 374.0, 71.0 | 38.0, 50.0, 50.0 |  |  | - | - | 38 | 50 | - | 85.0, 42.0 | 0.0, 0.0 | 21 | Between conditioned space and ambient, Between conditioned space and garage | 2925.0, 420.0, 23.0 | 0.0, 0.0, 0.0 | 23.0, 23.0, 23.0 | 23 | 115.699997, 88.0, 90.0, 93.300003 | 0.3, 0.3, 0.3, 0.3 | 0.3, 0.3, 0.3, 0.3 | 0.3 | 0.3 | 387 | 38.0, 0.0 | 11.0, 30.0 | 49 | 38 | Conditioned area | 1 | 96 | Natural gas | AFUE | Fuel-fired air distribution heater | Yes | Garage or open crawl space | 1 | 0.97 | Natural gas | Instant water heater | - |  | - | - | 547.8 | 101.4 | 56 | CFM @ 50 Pascals | 100.0, 100.0 | Conditioned space, Conditioned space | 0.0, 0.0 | Conditioned | 100 | 2.37 | ACH @ 50 Pascals | Air Cycler | 100 | 267.2886 | 151.8781 | - | 82.9384 | - | 27.2472 | - | 8.2938 | - | 9.4985 | - | 9.072 | 258.81 | - | 75.24 | 1368.71
Gladstone | OR | 97027 | Portland-Vancouver-Hillsboro, OR-WA | Clackamas | Portland Metro - 3 | 4C | Portland General Electric | NW Natural Gas | 51109 | 2017 | 2014 ORSC | No | No | No Solar | No | - | - | - | - | 2017-04-07 | 63 | 88 | 118 | 27% | 6 | 7.9 | 10.3 | 1124 | 93.67 | 2396 | 20665 | 2 | 4 | Single-family detached | No | Enclosed crawl space | 1095.0, 532.0 | 38.0, 50.400002 |  |  | - | - | 38 | 50 | - | 90.0, 57.0 | 0.0, 0.0 | 21 | Between conditioned space and ambient, Between conditioned space and garage | 2182.0, 513.0, 28.0 | 0.0, 0.0, 0.0 | 23.0, 23.0, 23.0 | 23 | 91.199997, 201.800003, 63.0, 50.0 | 0.3, 0.3, 0.3, 0.3 | 0.3, 0.3, 0.3, 0.3 | 0.3 | 0.3 | 406 | 19.0, 0.0 | 12.3, 30.0 | 38 | 38 | Garage or open crawl space | 1 | 93 | Natural gas | AFUE | Fuel-fired air distribution heater | No | Garage or open crawl space | 1 | 0.99 | Natural gas | Instant water heater | - |  | - | - | 485.2 | 89.8 | 62 | CFM @ 50 Pascals | 70.0, 70.0, 30.0, 30.0 | Conditioned space, Conditioned space, Attic, exposed, Attic, exposed | 0.0, 0.0, 8.0, 8.0 | Partial | 70 | 3.5 | ACH @ 50 Pascals | Air Cycler | 100 | 286.3592 | 354.0643 | - | 81.2629 | - | 29.8443 | - | 8.1263 | - | 10.0015 | - | 9.072 | 298.49 | - | 73.72 | 1346
Medford | OR | 97504 | Medford, OR | Jackson | Southern - 6 | 4C | Pacific Power | Avista | 56364 | 2017 | 2014 ORSC | No | No | No Solar | No | - | - | 1 | - | 2017-04-07 | 63 | 75 | 93 | 16% | 9.1 | 10.4 | 12.6 | 1066.58 | 88.88 | 1593 | 16775 | 1 | 3 | Single-family detached | No | Enclosed crawl space | 1593 | 38 |  |  | - | - | 38 | - | - | - | - | - | - | 1818.0, 324.0 | 0.0, 0.0 | 23.0, 23.0 | 23 | 100.5, 75.0, 53.0, 25.799999 | 0.35, 0.35, 0.35, 0.35 | 0.29, 0.29, 0.29, 0.29 | 0.35 | 0.29 | 254.3 | 35.0, 0.0 | 9.0, 40.0 | 49 | 38 | Attic | 1 | 96.2 | Natural gas | AFUE | Fuel-fired air distribution heater | Yes | Garage or open crawl space | 1 | 0.62 | Natural gas | Conventional | 50 |  | 13 | SEER | 430.11 | 159.3 | 80 | CFM @ 50 Pascals | 100.0, 100.0 | Attic, exposed, Attic, exposed | 8.0, 8.0 | Unconditioned | 0 | 3.5 | ACH @ 50 Pascals | Exhaust Only | 100 | 234.3452 | 293.3034 | 1047.4012 | 150.1299 | - | 24.4356 | 3.5747 | 15.013 | - | 10.9844 | 29.2027 | 10.228 | 268.41 | 104.39 | 153.55 | 1288.58
Forest Grove | OR | 97116 | Portland-Vancouver-Hillsboro, OR-WA | Washington | Portland Metro - 3 | 4C | Forest Grove Light & Power | NW Natural Gas | 36412 | 2017 | 2014 ORSC | No | No | No Solar | No | - | - | - | - | 2017-04-07 | 63 | 82 | 114 | 23% | 2.6 | 3.6 | 5.2 | 772.27 | 64.36 | 2265 | 19619 | 2 | 4 | Single-family detached | No | Enclosed crawl space | 955.0, 423.0 | 38.0, 38.0 |  |  | - | - | 38 | 38 | - | 106.0, 36.0 | 0.0, 0.0 | 21 | Between conditioned space and ambient, Between conditioned space and garage | 2186.0, 324.0 | 0.0, 0.0 | 23.0, 23.0 | 23 | 96.0, 159.0, 41.0, 33.0 | 0.3, 0.3, 0.3, 0.3 | 0.3, 0.3, 0.3, 0.3 | 0.3 | 0.3 | 329 | 35 | 9 | 49 | - | Garage or open crawl space | 1 | 95.5 | Natural gas | AFUE | Fuel-fired air distribution heater | No | Garage or open crawl space | 1 | 0.82 | Natural gas | Instant water heater | - |  | 13 | SEER | 458.7 | 84.9 | 94 | CFM @ 50 Pascals | 50.0, 50.0, 40.0, 40.0, 10.0, 10.0 | Enclosed crawl space, Enclosed crawl space, Attic, exposed, Attic, exposed, Conditioned space, Conditioned space | 8.0, 8.0, 8.0, 8.0, 0.0, 0.0 | Unconditioned | 10 | 3.7 | ACH @ 50 Pascals | Air Cycler | 96 | 237.2166 | 379.4201 | 888.3757 | 98.1101 | - | 25.0166 | 3.032 | 9.811 | - | 9.4513 | 16.7533 | 9.072 | 236.44 | 50.8 | 89.01 | 1122.91
West Linn | OR | 97068 | Portland-Vancouver-Hillsboro, OR-WA | Clackamas | Portland Metro - 3 | 4C | Portland General Electric | NW Natural Gas | 31327 | 2017 | 2014 ORSC | No | No | No Solar | No | - | - | - | - | 2017-04-07 | 63 | 88 | 117 | 28% | 6.2 | 8 | 10.3 | 1182.47 | 98.54 | 2369 | 22514 | 2 | 3 | Single-family detached | No | Conditioned basement | 7 | 38 |  |  | 15 | 10 | 38 | - | 24 | 239 | 6 | 21 | Between conditioned space and ambient | 1911 | 6 | 23 | 29 | 92.5, 92.699997, 10.0, 91.300003, 20.0, 38.799999, 25.0 | 0.3, 0.3, 0.3, 0.3, 0.3, 0.3, 0.3 | 0.3, 0.3, 0.3, 0.3, 0.3, 0.3, 0.3 | 0.3 | 0.3 | 414.3 | - | 52 | 52 | 52 | Conditioned area | 1 | 95 | Natural gas | AFUE | Fuel-fired air distribution heater | Yes | Conditioned area | 1 | 0.7 | Natural gas | Conventional | 50 |  | 13 | SEER | 479.723 | 88.8375 | 100 | CFM @ 50 Pascals | 100.0, 100.0 | Conditioned space, Conditioned space | 0.0, 0.0 | Conditioned | 100 | 3.84 | ACH @ 50 Pascals | Balanced | 100 | 219.4388 | 208.1642 | 969.7609 | 119.8514 | - | 22.6543 | 3.3098 | 11.9851 | - | 9.7876 | 32.4861 | 9.072 | 221.73 | 107.52 | 108.73 | 1404.47
Hillsboro | OR | 97213 | Portland-Vancouver-Hillsboro, OR-WA | Washington | Portland Metro - 3 | 4C | Portland General Electric | NW Natural Gas | 54373 | 2017 | 2014 ORSC | No | No | No Solar | No | - | - | - | - | 2017-04-07 | 64 | 80 | 98 | 21% | 6.4 | 7.7 | 8.7 | 1248.53 | 104.04 | 1753 | 16937 | 3 | 3 | Townhouse, end unit | No | Slab | 320.0, 54.0 | 39.700001, 39.700001 |  |  | 15 | - | - | 40 | - | 122 | - | 21 | Between conditioned space and ambient | 2699.0, 327.0, 884.0 | 0.0, 0.0, 0.0 | 23.0, 23.0, 11.0 | 23 | 111.0, 99.5, 67.300003 | 0.3, 0.3, 0.3 | 0.3, 0.3, 0.3 | 0.3 | 0.3 | 277.8 | 35 | 9 | 49 | - | Conditioned area | 1 | 95 | Natural gas | AFUE | Fuel-fired air distribution heater | No | Conditioned area | 1 | 0.95 | Electric | Conventional | 50 |  | 13 | SEER | 354.983 | 131.475 | 100 | CFM @ 50 Pascals | 5.0, 100.0, 95.0 | Attic, exposed, Conditioned space, Conditioned space | 8.0, 8.0, 8.0 | Conditioned | 95 | 3.3 | ACH @ 50 Pascals | Air Cycler | 100 | 269.532 | 204.8921 | 671.5955 | - | 2507.3564 | 27.6525 | 2.2921 | 8.5575 | - | 9.6453 | 32.4861 | 32.5552 | 266.72 | 74.46 | 278.59 | 1470.53
Medford | OR | 97504 | Medford, OR | Jackson | Southern - 6 | 4C | Pacific Power | Avista | 56366 | 2017 | 2014 ORSC | No | No | No Solar | No | - | - | 1 | - | 2017-04-07 | 64 | 76 | 93 | 15% | 9.4 | 10.5 | 12.6 | 1096.3 | 91.36 | 1593 | 16775 | 1 | 3 | Single-family detached | No | Enclosed crawl space | 1593 | 38 |  |  | - | - | 38 | - | - | - | - | - | - | 1818.0, 324.0 | 0.0, 0.0 | 23.0, 23.0 | 23 | 75.0, 100.5, 10.8, 73.0 | 0.35, 0.35, 0.35, 0.35 | 0.29, 0.29, 0.29, 0.29 | 0.35 | 0.29 | 259.3 | 35.0, 0.0 | 9.0, 40.0 | 49 | 38 | Attic | 1 | 96.2 | Natural gas | AFUE | Fuel-fired air distribution heater | Yes | Garage or open crawl space | 1 | 0.62 | Natural gas | Conventional | 50 |  | 13 | SEER | 430.1 | 159.3 | 90 | CFM @ 50 Pascals | 100.0, 100.0 | Attic, exposed, Attic, exposed | 8.0, 8.0 | Unconditioned | 0 | 3.4 | ACH @ 50 Pascals | Exhaust Only | 100 | 237.0365 | 301.8678 | 1099.1954 | 150.1299 | - | 24.7339 | 3.7515 | 15.013 | - | 10.9975 | 29.2027 | 10.228 | 272.01 | 109.55 | 153.55 | 1318.29
Tigard | OR | 97223 | Portland-Vancouver-Hillsboro, OR-WA | Washington | Portland Metro - 3 | 4C | Portland General Electric | NW Natural Gas | 56919 | 2017 | 2014 ORSC | No | No | No Solar | No | - | - | - | - | 2017-04-07 | 64 | 84 | 117 | 24% | 6.5 | 8 | 10.3 | 1264.01 | 105.33 | 2375 | 21432 | 2 | 3 | Single-family detached | No | Enclosed crawl space | 1097.0, 396.0 | 30.0, 59.0 |  |  | 0 | - | 30 | 59 | - | 122.0, 39.0 | 0.0, 0.0 | 21 | Between conditioned space and ambient, Between conditioned space and garage | 2346.0, 359.0 | 0.0, 0.0 | 23.0, 23.0 | 23 | 12.0, 12.0, 76.0, 48.0, 24.0, 24.0, 128.0, 96.0 | 0.3, 0.3, 0.3, 0.3, 0.3, 0.3, 0.3, 0.3 | 0.3, 0.3, 0.3, 0.3, 0.3, 0.3, 0.3, 0.3 | 0.3 | 0.3 | 420 | 30 | 9 | 49 | - | Conditioned area | 1 | 92.1 | Natural gas | AFUE | Fuel-fired air distribution heater | No | Conditioned area | 1 | 0.95 | Electric | Conventional | 50 |  | - | - | 480.9 | 89.1 | 100 | CFM @ 50 Pascals | 100.0, 95.0, 5.0 | Conditioned space, Conditioned space, Attic, exposed | 0.0, 0.0, 8.0 | Conditioned | 95 | 2.12 | ACH @ 50 Pascals | Air Cycler | 100 | 269.441 | 211.2167 | - | - | 2507.4551 | 27.665 | - | 8.5579 | - | 9.6633 | - | 32.5552 | 267.33 | - | 278.6 | 1486.01
Tigard | OR | 97223 | Portland-Vancouver-Hillsboro, OR-WA | Washington | Portland Metro - 3 | 4C | Portland General Electric | NW Natural Gas | 56920 | 2017 | 2014 ORSC | No | No | No Solar | No | - | - | - | - | 2017-04-07 | 64 | 82 | 119 | 22% | 6.6 | 8 | 10.4 | 1288.25 | 107.35 | 2420 | 21746 | 2 | 4 | Single-family detached | No | Enclosed crawl space | 20.0, 1072.0, 374.0 | 30.0, 30.0, 59.0 |  |  | 0 | - | 30 | 59 | - | 125.0, 37.0 | 0.0, 0.0 | 21 | Between conditioned space and ambient, Between conditioned space and garage | 2384.0, 337.0 | 0.0, 0.0 | 23.0, 23.0 | 23 | 8.0, 25.0, 101.699997, 50.0, 62.0, 28.799999, 45.5, 25.0 | 0.3, 0.3, 0.3, 0.3, 0.3, 0.3, 0.3, 0.3 | 0.3, 0.3, 0.3, 0.3, 0.3, 0.3, 0.3, 0.3 | 0.3 | 0.3 | 346 | 30 | 9 | 49 | - | Conditioned area | 1 | 92.1 | Natural gas | AFUE | Fuel-fired air distribution heater | No | Garage or open crawl space | 1 | 0.95 | Electric | Conventional | 50 |  | - | - | 490.1 | 90.8 | 100 | CFM @ 50 Pascals | 100.0, 95.0, 5.0 | Conditioned space, Conditioned space, Attic, exposed | 0.0, 0.0, 8.0 | Conditioned | 95 | 2.76 | ACH @ 50 Pascals | Air Cycler | 100 | 251.2547 | 208.9287 | - | - | 2539.8923 | 25.8385 | - | 8.6686 | - | 9.6994 | - | 32.5552 | 250.62 | - | 282.21 | 1510.25
Tigard | OR | 97223 | Portland-Vancouver-Hillsboro, OR-WA | Washington | Portland Metro - 3 | 4C | Portland General Electric | NW Natural Gas | 57312 | 2017 | 2014 ORSC | No | No | No Solar | No | - | - | - | - | 2017-04-07 | 64 | 83 | 117 | 23% | 6.5 | 7.9 | 10.3 | 1261.78 | 105.15 | 2375 | 21432 | 2 | 3 | Single-family detached | No | Enclosed crawl space | 1097.0, 396.0 | 30.0, 59.0 |  |  | 0 | - | 30 | 59 | - | 122.0, 39.0 | 0.0, 0.0 | 21 | Between conditioned space and ambient, Between conditioned space and garage | 2346.0, 359.0 | 0.0, 0.0 | 23.0, 23.0 | 23 | 12.0, 12.0, 76.0, 48.0, 24.0, 24.0, 128.0, 96.0 | 0.3, 0.3, 0.3, 0.3, 0.3, 0.3, 0.3, 0.3 | 0.3, 0.3, 0.3, 0.3, 0.3, 0.3, 0.3, 0.3 | 0.3 | 0.3 | 420 | 30 | 9 | 49 | - | Conditioned area | 1 | 92.1 | Natural gas | AFUE | Fuel-fired air distribution heater | No | Conditioned area | 1 | 0.95 | Electric | Conventional | 50 |  | - | - | 480.9 | 89.1 | 100 | CFM @ 50 Pascals | 100.0, 95.0, 5.0 | Conditioned space, Conditioned space, Attic, exposed | 0.0, 0.0, 8.0 | Conditioned | 95 | 2.28 | ACH @ 50 Pascals | Air Cycler | 100 | 266.8074 | 212.5538 | - | - | 2507.4546 | 27.4062 | - | 8.5579 | - | 9.673 | - | 32.5552 | 265.1 | - | 278.6 | 1483.78
Portland | OR | 97229 | Portland-Vancouver-Hillsboro, OR-WA | Multnomah | Portland Metro - 3 | 4C | Portland General Electric | NW Natural Gas | 57348 | 2017 | 2014 ORSC | No | No | No Solar | No | - | - | - | - | 2017-04-07 | 64 | 87 | 129 | 25% | 6.4 | 8.6 | 11.3 | 1234.97 | 102.91 | 2757 | 24564 | 2 | 5 | Single-family detached | No | Enclosed crawl space | 62.0, 1116.0, 463.0 | 30.0, 30.0, 30.0 |  |  | 0 | - | 30 | 30 | - | 127.0, 46.0 | 0.0, 0.0 | 21 | Between conditioned space and ambient, Between conditioned space and garage | 2531.0, 411.0 | 0.0, 0.0 | 21.0, 21.0 | 21 | 87.5, 40.0, 173.699997, 36.0 | 0.3, 0.3, 0.3, 0.3 | 0.3, 0.3, 0.3, 0.3 | 0.3 | 0.3 | 337 | - | 40 | 38 | - | Attic | 1 | 92.1 | Natural gas | AFUE | Fuel-fired air distribution heater | No | Garage or open crawl space | 1 | 2.8 | Electric | Heat pump | 50 |  | - | - | 558.3 | 103.4 | 75 | CFM @ 50 Pascals | 50.0, 50.0, 100.0 | Conditioned space, Attic, exposed, Attic, exposed | 0.0, 8.0, 8.0 | Partial | 50 | 3.18 | ACH @ 50 Pascals | Air Cycler | 100 | 301.7248 | 258.8419 | - | - | 885.1798 | 31.0559 | - | 3.0211 | - | 9.7193 | - | 32.5552 | 301.84 | - | 98.35 | 1456.97
Happy Valley | OR | 97086 | Portland-Vancouver-Hillsboro, OR-WA | Clackamas | Portland Metro - 3 | 4C | Portland General Electric | NW Natural Gas | 56434 | 2017 | 2014 ORSC | No | No | No Solar | No | - | - | - | - | 2017-04-07 | 65 | 91 | 136 | 26% | 6.5 | 8.8 | 11.8 | 1249.75 | 104.15 | 2965 | 26545 | 2 | 4 | Single-family detached | No | Enclosed crawl space | 53.0, 1264.0, 404.0 | 30.0, 30.0, 30.0 |  |  | 0 | - | 30 | 30 | - | 134.0, 39.0 | 0.0, 0.0 | 21 | Between conditioned space and ambient, Between conditioned space and garage | 2585.0, 398.0 | 0.0, 0.0 | 21.0, 21.0 | 21 | 33.0, 22.5, 117.699997, 22.200001, 61.5, 21.700001, 60.0, 17.0 | 0.3, 0.3, 0.3, 0.3, 0.3, 0.3, 0.3, 0.3 | 0.3, 0.3, 0.3, 0.3, 0.3, 0.3, 0.3, 0.3 | 0.3 | 0.3 | 356 | 19 | 12.3 | 38 | - | Attic | 1 | 92.1 | Natural gas | AFUE | Fuel-fired air distribution heater | No | Garage or open crawl space | 1 | 2.8 | Electric | Heat pump | 50 |  | - | - | 600.4 | 111.2 | 42 | CFM @ 50 Pascals | 50.0, 100.0, 50.0 | Attic, exposed, Attic, exposed, Conditioned space | 8.0, 8.0, 0.0 | Partial | 50 | 2.88 | ACH @ 50 Pascals | Air Cycler | 100 | 320.311 | 249.4402 | - | - | 885.1798 | 32.8824 | - | 3.0211 | - | 9.6594 | - | 32.5552 | 317.62 | - | 98.35 | 1471.75
Portland | OR | 97229 | Portland-Vancouver-Hillsboro, OR-WA | Washington | Portland Metro - 3 | 4C | Portland General Electric | NW Natural Gas | 56912 | 2017 | 2014 ORSC | No | No | No Solar | No | - | - | - | - | 2017-04-07 | 65 | 91 | 136 | 26% | 6.5 | 8.8 | 11.8 | 1249.26 | 104.1 | 2965 | 26545 | 2 | 4 | Single-family detached | No | Enclosed crawl space | 53.0, 1264.0, 404.0 | 30.0, 30.0, 30.0 |  |  | 0 | - | 30 | 30 | - | 134.0, 39.0 | 0.0, 0.0 | 21 | Between conditioned space and ambient, Between conditioned space and garage | 2585.0, 398.0 | 0.0, 0.0 | 21.0, 21.0 | 21 | 33.0, 22.5, 117.699997, 22.200001, 61.5, 21.700001, 60.0, 17.0 | 0.3, 0.3, 0.3, 0.3, 0.3, 0.3, 0.3, 0.3 | 0.3, 0.3, 0.3, 0.3, 0.3, 0.3, 0.3, 0.3 | 0.3 | 0.3 | 356 | 19 | 12.3 | 38 | - | Attic | 1 | 92.1 | Natural gas | AFUE | Fuel-fired air distribution heater | No | Garage or open crawl space | 1 | 2.8 | Electric | Heat pump | 50 |  | - | - | 600.413 | 111.188 | 79 | CFM @ 50 Pascals | 50.0, 100.0, 50.0 | Attic, exposed, Attic, exposed, Conditioned space | 8.0, 8.0, 0.0 | Partial | 50 | 2.48 | ACH @ 50 Pascals | Air Cycler | 100 | 317.7878 | 265.6251 | - | - | 885.1798 | 32.6853 | - | 3.0211 | - | 9.7026 | - | 32.5552 | 317.13 | - | 98.35 | 1471.26
Portland | OR | 97202 | Portland-Vancouver-Hillsboro, OR-WA | Multnomah | Portland Metro - 3 | 4C | Portland General Electric | NW Natural Gas | 35380 | 2017 | 2014 ORSC | No | No | No Solar | No | - | - | - | - | 2017-04-07 | 66 | 93 | 123 | 29% | 6.2 | 8.2 | 10.8 | 1165.85 | 97.15 | 2566 | 22570 | 2 | 4 | Single-family detached | No | Conditioned basement | 523.0, 100.0 | 50.0, 50.0 |  |  | 15 | - | 50 | - | 23 | 215.0, 33.0 | 0.0, 0.0 | 21 | Between conditioned space and ambient, Between conditioned space and garage | 2708.0, 264.0, 77.0 | 0.0, 0.0, 0.0 | 23.0, 23.0, 23.0 | 23 | 107.0, 199.5, 45.0, 216.800003 | 0.31, 0.31, 0.31, 0.31 | 0.29, 0.29, 0.29, 0.29 | 0.31 | 0.29 | 568 | 35.0, 0.0 | 9.0, 30.0 | 49 | 38 | Conditioned area | 1 | 95.5 | Natural gas | AFUE | Fuel-fired air distribution heater | No | Conditioned area | 1 | 0.82 | Natural gas | Instant water heater | - |  | - | - | 519.6 | 96.2 | 100 | CFM @ 50 Pascals | 95.0, 95.0, 5.0, 5.0 | Conditioned space, Conditioned space, Attic, exposed, Attic, exposed | 0.0, 0.0, 8.0, 8.0 | Conditioned | 95 | 2.46 | ACH @ 50 Pascals | Air Cycler | 100 | 287.2732 | 363.8285 | - | 98.1101 | - | 29.9691 | - | 9.811 | - | 10.0236 | - | 9.072 | 300.4 | - | 89.01 | 1387.85
Wilsonville | OR | 97070 | Portland-Vancouver-Hillsboro, OR-WA | Clackamas | Portland Metro - 3 | 4C | Portland General Electric | NW Natural Gas | 56428 | 2017 | 2014 ORSC | No | No | No Solar | No | - | - | - | - | 2017-04-07 | 66 | 82 | 120 | 20% | 6.7 | 8 | 10.5 | 1309.72 | 109.14 | 2467 | 20407 | 2 | 4 | Single-family detached | No | Enclosed crawl space | 12.0, 1060.0, 342.0 | 30.0, 30.0, 59.0 |  |  | 0 | - | 30 | 59 | - | 114.0, 26.0 | 0.0, 0.0 | 21 | Between conditioned space and ambient, Between conditioned space and garage | 2381.0, 237.0 | 0.0, 0.0 | 23.0, 23.0 | 23 | 81.0, 32.299999, 16.700001, 81.0, 68.0, 50.0, 50.0, 40.299999 | 0.3, 0.3, 0.3, 0.3, 0.3, 0.3, 0.3, 0.3 | 0.3, 0.3, 0.3, 0.3, 0.3, 0.3, 0.3, 0.3 | 0.3 | 0.3 | 419 | 30 | 9 | 49 | - | Conditioned area | 1 | 92.1 | Natural gas | AFUE | Fuel-fired air distribution heater | No | Conditioned area | 1 | 0.95 | Electric | Conventional | 50 |  | - | - | 499.568 | 92.5125 | 100 | CFM @ 50 Pascals | 100.0, 95.0, 5.0 | Conditioned space, Conditioned space, Attic, exposed | 0.0, 0.0, 8.0 | Conditioned | 95 | 3.55 | ACH @ 50 Pascals | Air Cycler | 100 | 270.3668 | 218.1338 | - | - | 2507.4553 | 27.7812 | - | 8.5579 | - | 9.6807 | - | 32.5552 | 268.94 | - | 278.6 | 1531.72
Happy Valley | OR | 97086 | Portland-Vancouver-Hillsboro, OR-WA | Clackamas | Portland Metro - 3 | 4C | Portland General Electric | NW Natural Gas | 56530 | 2017 | 2014 ORSC | No | No | No Solar | No | - | - | - | - | 2017-04-07 | 66 | 82 | 120 | 21% | 6.7 | 8 | 10.5 | 1307.59 | 108.97 | 2467 | 22103 | 2 | 4 | Single-family detached | No | Enclosed crawl space | 12.0, 1060.0, 342.0 | 30.0, 30.0, 59.0 |  |  | 0 | - | 30 | 59 | - | 114.0, 26.0 | 0.0, 0.0 | 21 | Between conditioned space and ambient, Between conditioned space and garage | 2381.0, 237.0 | 0.0, 0.0 | 23.0, 23.0 | 23 | 81.0, 32.299999, 16.700001, 81.0, 68.0, 50.0, 50.0, 40.299999 | 0.3, 0.3, 0.3, 0.3, 0.3, 0.3, 0.3, 0.3 | 0.3, 0.3, 0.3, 0.3, 0.3, 0.3, 0.3, 0.3 | 0.3 | 0.3 | 419 | 30 | 9 | 49 | - | Conditioned area | 1 | 92.1 | Natural gas | AFUE | Fuel-fired air distribution heater | No | Conditioned area | 1 | 0.95 | Electric | Conventional | 50 |  | - | - | 499.6 | 92.5 | 90 | CFM @ 50 Pascals | 100.0, 95.0, 5.0 | Conditioned space, Conditioned space, Attic, exposed | 0.0, 0.0, 8.0 | Conditioned | 95 | 3.46 | ACH @ 50 Pascals | Air Cycler | 100 | 268.4515 | 214.545 | - | - | 2507.4546 | 27.5774 | - | 8.5579 | - | 9.6749 | - | 32.5552 | 266.81 | - | 278.6 | 1529.59
Portland | OR | 97202 | Portland-Vancouver-Hillsboro, OR-WA | Multnomah | Portland Metro - 3 | 4C | Portland General Electric | NW Natural Gas | 37264 | 2017 | 2014 ORSC | No | No | No Solar | No | - | - | - | - | 2017-04-07 | 67 | 93 | 123 | 27% | 6.3 | 8.2 | 10.8 | 1178.38 | 98.2 | 2566 | 22570 | 2 | 4 | Single-family detached | No | Conditioned basement | 523.0, 100.0 | 38.0, 38.0 |  |  | 15 | - | 38 | 38 | 23 | 215.0, 33.0 | 0.0, 0.0 | 21 | Between conditioned space and ambient, Between conditioned space and garage | 2708.0, 264.0, 77.0 | 0.0, 0.0, 0.0 | 23.0, 23.0, 23.0 | 23 | 107.0, 199.5, 45.0, 216.800003 | 0.3, 0.3, 0.3, 0.3 | 0.3, 0.3, 0.3, 0.3 | 0.3 | 0.3 | 568 | 35.0, 0.0 | 9.0, 30.0 | 49 | - | Conditioned area | 1 | 95.5 | Natural gas | AFUE | Fuel-fired air distribution heater | No | Conditioned area | 1 | 0.82 | Natural gas | Instant water heater | - |  | - | - | 519.6 | 96.2 | 100 | CFM @ 50 Pascals | 98.0, 98.0, 2.0, 2.0 | Conditioned space, Conditioned space, Attic, exposed, Attic, exposed | 0.0, 0.0, 8.0, 8.0 | Conditioned | 98 | 2.53 | ACH @ 50 Pascals | Air Cycler | 98 | 296.5454 | 368.4889 | - | 98.1101 | - | 30.9122 | - | 9.811 | - | 10.0061 | - | 9.072 | 309.31 | - | 89.01 | 1400.38
Portland | OR | 97213 | Portland-Vancouver-Hillsboro, OR-WA | Multnomah | Portland Metro - 3 | 4C | Portland General Electric | NW Natural Gas | 57352 | 2017 | 2014 ORSC | No | No | No Solar | No | - | - | - | - | 2017-04-07 | 67 | 91 | 126 | 26% | 6.2 | 7.9 | 11 | 1153.29 | 96.11 | 2655 | 22009 | 3 | 3 | Single-family detached | No | Slab | 29.0, 546.0 | 30.0, 59.0 |  |  | 15 | - | 30 | 59 | - | 206.0, 45.0 | 0.0, 0.0 | 21 | Between conditioned space and ambient, Between conditioned space and garage | 2421.0, 404.0 | 0.0, 0.0 | 23.0, 23.0 | 23 | 54.799999, 80.0, 69.900002, 70.0, 32.5, 15.0, 33.0, 54.0 | 0.3, 0.3, 0.3, 0.3, 0.3, 0.3, 0.3, 0.3 | 0.3, 0.3, 0.3, 0.3, 0.3, 0.3, 0.3, 0.3 | 0.3 | 0.3 | 409 | 30 | 9 | 49 | - | Conditioned area | 1 | 95.5 | Natural gas | AFUE | Fuel-fired air distribution heater | No | Garage or open crawl space | 1 | 0.95 | Natural gas | Instant water heater | - |  | - | - | 537.638 | 99.5625 | 100 | CFM @ 50 Pascals | 100.0, 95.0, 5.0 | Conditioned space, Conditioned space, Attic, exposed | 0.0, 0.0, 8.0 | Conditioned | 95 | 1.96 | ACH @ 50 Pascals | Air Cycler | 100 | 322.0418 | 239.7669 | - | 84.6845 | - | 33.0225 | - | 8.4685 | - | 9.6334 | - | 9.072 | 318.12 | - | 76.83 | 1375.29
Forest Grove | OR | 97116 | Portland-Vancouver-Hillsboro, OR-WA | Washington | Portland Metro - 3 | 4C | Forest Grove Light & Power | NW Natural Gas | 52140 | 2017 | 2014 ORSC | No | No | No Solar | No | - | - | - | - | 2017-04-07 | 69 | 91 | 124 | 24% | 3 | 4.2 | 5.8 | 810.36 | 67.53 | 2610 | 23174 | 2 | 3 | Single-family detached | No | Enclosed crawl space | 1758.0, 326.0 | 38.0, 38.0 |  |  | - | - | 38 | 38 | - | 91.0, 13.0 | 0.0, 0.0 | 21 | Between conditioned space and ambient, Between conditioned space and garage | 2222.0, 423.0, 400.0 | 0.0, 0.0, 0.0 | 23.0, 23.0, 23.0 | 23 | 157.5, 126.0, 50.0 | 0.3, 0.3, 0.3 | 0.3, 0.3, 0.3 | 0.3 | 0.3 | 333 | 35 | 9 | 49 | - | Garage or open crawl space | 1 | 95.5 | Natural gas | AFUE | Fuel-fired air distribution heater | No | Garage or open crawl space | 1 | 0.82 | Natural gas | Instant water heater | - |  | - | - | 528.5 | 97.9 | 117 | CFM @ 50 Pascals | 50.0, 50.0, 50.0, 50.0 | Enclosed crawl space, Enclosed crawl space, Attic, exposed, Attic, exposed | 8.0, 8.0, 8.0, 8.0 | Unconditioned | 0 | 3.3 | ACH @ 50 Pascals | Air Cycler | 93 | 313.0127 | 529.1611 | - | 98.1101 | - | 33.1073 | - | 9.811 | - | 9.4728 | - | 9.072 | 313.62 | - | 89.01 | 1161
Sherwood | OR | 97140 | Portland-Vancouver-Hillsboro, OR-WA | Washington | Portland Metro - 3 | 4C | Portland General Electric | NW Natural Gas | 52151 | 2017 | 2014 ORSC | No | No | No Solar | No | - | - | - | - | 2017-04-07 | 69 | 90 | 120 | 23% | 6.4 | 8 | 10.6 | 1204.63 | 100.39 | 2480 | 25608 | 2 | 4 | Single-family detached | No | Enclosed crawl space | 1768.0, 252.0 | 38.0, 38.0 |  |  | - | - | 38 | 38 | - | 82.0, 22.0 | 0.0, 0.0 | 21 | Between conditioned space and ambient, Between conditioned space and garage | 2102.0, 342.0, 304.0 | 0.0, 0.0, 0.0 | 23.0, 23.0, 23.0 | 23 | 65.0, 136.0, 36.0, 55.0 | 0.3, 0.3, 0.3, 0.3 | 0.3, 0.3, 0.3, 0.3 | 0.3 | 0.3 | 292 | 35.0, 0.0 | 9.0, 30.0 | 49 | 38 | Garage or open crawl space | 1 | 95.5 | Natural gas | AFUE | Fuel-fired air distribution heater | No | Garage or open crawl space | 1 | 0.82 | Natural gas | Instant water heater | - |  | - | - | 502.2001 | 93 | 105 | CFM @ 50 Pascals | 50.0, 50.0, 50.0, 50.0 | Enclosed crawl space, Enclosed crawl space, Attic, exposed, Attic, exposed | 8.0, 8.0, 8.0, 8.0 | Unconditioned | 0 | 3.95 | ACH @ 50 Pascals | Air Cycler | 92 | 317.5222 | 453.5318 | - | 98.1101 | - | 33.3001 | - | 9.811 | - | 10.1419 | - | 9.072 | 337.73 | - | 89.01 | 1426.63
Tigard | OR | 97223 | Portland-Vancouver-Hillsboro, OR-WA | Washington | Portland Metro - 3 | 4C | Portland General Electric | NW Natural Gas | 56918 | 2017 | 2014 ORSC | No | No | No Solar | No | - | - | - | - | 2017-04-07 | 70 | 91 | 131 | 24% | 7.1 | 8.8 | 11.4 | 1391.96 | 116 | 2816 | 25238 | 2 | 4 | Single-family detached | No | Enclosed crawl space | 62.0, 1214.0, 371.0 | 30.0, 30.0, 59.0 |  |  | 0 | - | 30 | 59 | - | 129.0, 36.0 | 0.0, 0.0 | 21 | Between conditioned space and ambient, Between conditioned space and garage | 2488.0, 320.0 | 0.0, 0.0 | 23.0, 23.0 | 23 | 33.0, 30.0, 140.0, 66.300003, 51.299999, 25.0, 62.5, 62.0 | 0.3, 0.3, 0.3, 0.3, 0.3, 0.3, 0.3, 0.3 | 0.3, 0.3, 0.3, 0.3, 0.3, 0.3, 0.3, 0.3 | 0.3 | 0.3 | 470 | 30 | 9 | 49 | - | Conditioned area | 1 | 92.1 | Natural gas | AFUE | Fuel-fired air distribution heater | No | Conditioned area | 1 | 0.95 | Electric | Conventional | 50.0, 50.0 |  | - | - | 570.2 | 105.6 | 100 | CFM @ 50 Pascals | 100.0, 95.0, 5.0 | Conditioned space, Conditioned space, Attic, exposed | 0.0, 0.0, 8.0 | Conditioned | 95 | 2.6 | ACH @ 50 Pascals | Air Cycler | 100 | 291.7401 | 230.8326 | - | - | 2609.6182 | 29.9618 | - | 8.9065 | - | 9.6689 | - | 32.5552 | 289.7 | - | 289.95 | 1613.96
Aloha | OR | 97007 | Portland-Vancouver-Hillsboro, OR-WA | Washington | Portland Metro - 3 | 4C | Portland General Electric | NW Natural Gas | 56441 | 2017 | 2014 ORSC | No | No | No Solar | No | - | - | - | - | 2017-04-07 | 71 | 91 | 131 | 22% | 7.2 | 8.8 | 11.4 | 1403.46 | 116.95 | 2816 | 25238 | 2 | 4 | Single-family detached | No | Enclosed crawl space | 62.0, 1214.0, 371.0 | 30.0, 30.0, 59.0 |  |  | 0 | - | 30 | 59 | - | 129.0, 36.0 | 0.0, 0.0 | 21 | Between conditioned space and ambient, Between conditioned space and garage | 2488.0, 320.0 | 0.0, 0.0 | 23.0, 23.0 | 23 | 33.0, 30.0, 140.0, 66.300003, 51.299999, 25.0, 62.5, 62.0 | 0.3, 0.3, 0.3, 0.3, 0.3, 0.3, 0.3, 0.3 | 0.3, 0.3, 0.3, 0.3, 0.3, 0.3, 0.3, 0.3 | 0.3 | 0.3 | 470 | 30 | 9 | 49 | - | Conditioned area | 1 | 92.1 | Natural gas | AFUE | Fuel-fired air distribution heater | No | Conditioned area | 1 | 0.95 | Electric | Conventional | 50.0, 50.0 |  | - | - | 570.2 | 105.6 | 100 | CFM @ 50 Pascals | 100.0, 95.0, 5.0 | Conditioned space, Conditioned space, Attic, exposed | 0.0, 0.0, 8.0 | Conditioned | 95 | 3.08 | ACH @ 50 Pascals | Air Cycler | 100 | 303.8506 | 235.5877 | - | - | 2609.6221 | 31.1891 | - | 8.9066 | - | 9.6568 | - | 32.5552 | 301.19 | - | 289.96 | 1625.46
Beaverton | OR | 97007 | Portland-Vancouver-Hillsboro, OR-WA | Washington | Portland Metro - 3 | 4C | Portland General Electric | NW Natural Gas | 56932 | 2017 | 2014 ORSC | No | No | No Solar | No | - | - | - | - | 2017-04-07 | 71 | 91 | 131 | 23% | 7.2 | 8.8 | 11.4 | 1402.3 | 116.86 | 2816 | 25238 | 2 | 4 | Single-family detached | No | Enclosed crawl space | 62.0, 1214.0, 371.0 | 30.0, 30.0, 59.0 |  |  | 0 | - | 30 | 59 | - | 129.0, 36.0 | 0.0, 0.0 | 21 | Between conditioned space and ambient, Between conditioned space and garage | 2488.0, 320.0 | 0.0, 0.0 | 23.0, 23.0 | 23 | 33.0, 30.0, 140.0, 66.300003, 51.299999, 25.0, 62.5, 62.0 | 0.3, 0.3, 0.3, 0.3, 0.3, 0.3, 0.3, 0.3 | 0.3, 0.3, 0.3, 0.3, 0.3, 0.3, 0.3, 0.3 | 0.3 | 0.3 | 470 | 30 | 9 | 49 | - | Conditioned area | 1 | 92.1 | Natural gas | AFUE | Fuel-fired air distribution heater | No | Conditioned area | 1 | 0.95 | Electric | Conventional | 50.0, 50.0 |  | - | - | 570.2401 | 105.6 | 100 | CFM @ 50 Pascals | 100.0, 95.0, 5.0 | Conditioned space, Conditioned space, Attic, exposed | 0.0, 0.0, 8.0 | Conditioned | 95 | 3.03 | ACH @ 50 Pascals | Air Cycler | 100 | 302.5821 | 235.0915 | - | - | 2609.6216 | 31.0606 | - | 8.9066 | - | 9.658 | - | 32.5552 | 299.98 | - | 289.95 | 1624.3
Bend | OR | 97702 | Bend, OR | Deschutes | Central - 8 | 5B | Pacific Power | Cascade Natural Gas | 36815 | 2017 | 2014 ORSC | No | No | No Solar | No | - | - | - | - | 2017-04-07 | 75 | 91 | 104 | 17% | 9.7 | 11.2 | 13.2 | 1024.48 | 85.37 | 1858 | 18034 | 1 | 3 | Single-family detached | No | Enclosed crawl space | 1858 | 38 |  |  | - | - | 38 | - | - | - | - | - | - | 1904.0, 153.0, 96.0 | 0.0, 0.0, 0.0 | 23.0, 23.0, 23.0 | 23 | 96.800003, 36.299999, 133.300003, 93.0 | 0.3, 0.3, 0.3, 0.3 | 0.29, 0.29, 0.29, 0.29 | 0.3 | 0.29 | 359 | 35 | 9 | 49 | - | Garage or open crawl space | 1 | 95.5 | Natural gas | AFUE | Fuel-fired air distribution heater | No | Garage or open crawl space | 1 | 0.62 | Natural gas | Conventional | 50 |  | - | - | 501.7 | 92.9 | 89 | CFM @ 50 Pascals | 50.0, 50.0, 50.0, 50.0 | Enclosed crawl space, Enclosed crawl space, Attic, exposed, Attic, exposed | 8.0, 8.0, 8.0, 8.0 | Unconditioned | 0 | 4.43 | ACH @ 50 Pascals | Air Cycler | 80 | 348.4902 | 586.3184 | - | 160.2025 | - | 36.8501 | - | 16.0202 | - | 8.4983 | - | 7.325 | 313.16 | - | 117.35 | 1174.48
Wilsonville | OR | 97070 | Portland-Vancouver-Hillsboro, OR-WA | Clackamas | Portland Metro - 3 | 4C | Portland General Electric | NW Natural Gas | 57311 | 2017 | 2014 ORSC | No | No | No Solar | No | - | - | - | - | 2017-04-07 | 76 | 98 | 137 | 23% | 7.6 | 9.3 | 12 | 1462.53 | 121.88 | 3026 | 28936 | 2 | 4 | Single-family detached | No | Enclosed crawl space | 1399.0, 235.0 | 30.0, 59.0 |  |  | 0 | - | 30 | 59 | - | 136.0, 39.0 | 0.0, 0.0 | 21 | Between conditioned space and ambient, Between conditioned space and garage | 2877.0, 389.0 | 0.0, 0.0 | 23.0, 23.0 | 23 | 123.0, 75.5, 53.200001, 25.0, 116.300003, 25.0, 80.0 | 0.3, 0.3, 0.3, 0.3, 0.3, 0.3, 0.3 | 0.3, 0.3, 0.3, 0.3, 0.3, 0.3, 0.3 | 0.3 | 0.3 | 498 | 30 | 9 | 49 | - | Conditioned area | 1 | 92.1 | Natural gas | AFUE | Fuel-fired air distribution heater | No | Garage or open crawl space | 1 | 0.95 | Electric | Conventional | 50 |  | - | - | 612.8 | 113.5 | 100 | CFM @ 50 Pascals | 100.0, 95.0, 5.0 | Conditioned space, Conditioned space, Attic, exposed | 0.0, 0.0, 8.0 | Conditioned | 95 | 3.05 | ACH @ 50 Pascals | Air Cycler | 100 | 342.1792 | 253.2274 | - | - | 2539.8923 | 35.0822 | - | 8.6686 | - | 9.63 | - | 32.5552 | 337.84 | - | 282.21 | 1684.53
Tigard | OR | 97223 | Portland-Vancouver-Hillsboro, OR-WA | Washington | Portland Metro - 3 | 4C | Portland General Electric | NW Natural Gas | 57341 | 2017 | 2014 ORSC | No | No | No Solar | No | - | - | - | - | 2017-04-07 | 76 | 99 | 144 | 24% | 7.7 | 9.5 | 12.6 | 1492.32 | 124.36 | 3248 | 29029 | 2 | 4 | Single-family detached | No | Enclosed crawl space | 56.0, 1360.0, 472.0 | 30.0, 30.0, 59.0 |  |  | 0 | - | 30 | 59 | - | 141.0, 41.0 | 0.0, 0.0 | 21 | Between conditioned space and ambient, Between conditioned space and garage | 2712.0, 368.0 | 0.0, 0.0 | 23.0, 23.0 | 23 | 54.0, 92.0, 83.0, 88.5, 50.0, 62.5, 80.0 | 0.3, 0.3, 0.3, 0.3, 0.3, 0.3, 0.3 | 0.3, 0.3, 0.3, 0.3, 0.3, 0.3, 0.3 | 0.3 | 0.3 | 510 | 30 | 9 | 49 | - | Conditioned area | 1 | 92.1 | Natural gas | AFUE | Fuel-fired air distribution heater | No | Conditioned area | 1 | 0.95 | Electric | Conventional | 50.0, 50.0 |  | - | - | 657.7 | 121.8 | 100 | CFM @ 50 Pascals | 100.0, 95.0, 5.0 | Conditioned space, Conditioned space, Attic, exposed | 0.0, 0.0, 8.0 | Conditioned | 95 | 2.88 | ACH @ 50 Pascals | Air Cycler | 100 | 331.2355 | 253.2399 | - | - | 2609.6289 | 33.9879 | - | 8.9066 | - | 9.6486 | - | 32.5552 | 327.93 | - | 289.96 | 1714.32
Wilsonville | OR | 97070 | Portland-Vancouver-Hillsboro, OR-WA | Clackamas | Portland Metro - 3 | 4C | Portland General Electric | NW Natural Gas | 57350 | 2017 | 2014 ORSC | No | No | No Solar | No | - | - | - | - | 2017-04-07 | 79 | 103 | 151 | 24% | 8 | 9.9 | 13.2 | 1560.59 | 130.05 | 3477 | 30898 | 2 | 5 | Single-family detached | No | Enclosed crawl space | 165.0, 1367.0, 638.0 | 30.0, 30.0, 59.0 |  |  | 0 | - | 30 | 59 | - | 135.0, 43.0 | 0.0, 0.0 | 21 | Between conditioned space and ambient, Between conditioned space and garage | 2913.0, 435.0 | 0.0, 0.0 | 23.0, 23.0 | 23 | 10.0, 27.5, 169.0, 20.0, 80.0, 31.5, 85.0, 51.0 | 0.3, 0.3, 0.3, 0.3, 0.3, 0.3, 0.3, 0.3 | 0.3, 0.3, 0.3, 0.3, 0.3, 0.3, 0.3, 0.3 | 0.3 | 0.3 | 474 | 30 | 9 | 49 | - | Garage or open crawl space | 1 | 95.5 | Natural gas | AFUE | Fuel-fired air distribution heater | No | Garage or open crawl space | 1 | 0.95 | Electric | Conventional | 50 |  | - | - | 704.1 | 130.4 | 116 | CFM @ 50 Pascals | 75.0, 5.0, 5.0, 20.0, 95.0 | Conditioned space, Garage, Garage, Attic, exposed, Attic, exposed | 0.0, 8.0, 8.0, 8.0, 8.0 | Partial | 75 | 2.61 | ACH @ 50 Pascals | Air Cycler | 100 | 338.3314 | 305.5651 | - | - | 2539.8923 | 34.876 | - | 8.6686 | - | 9.7534 | - | 32.5552 | 340.16 | - | 282.21 | 1782.59
Tigard | OR | 97224 | Portland-Vancouver-Hillsboro, OR-WA | Washington | Portland Metro - 3 | 4C | Portland General Electric | NW Natural Gas | 36507 | 2017 | 2014 ORSC | No | No | No Solar | No | - | - | - | - | 2017-04-07 | 85 | 114 | 161 | 26% | 8.8 | 11 | 13.9 | 1715.13 | 142.93 | 3778 | 32287 | 2 | 4 | Single-family detached | No | Enclosed crawl space | 1685.0, 19.0, 650.0 | 30.0, 100.0, 100.0 |  |  | - | - | 30 | 100 | - | 124 | - | 21 | Between conditioned space and ambient | 3138.0, 578.0, 34.0 | 0.0, 0.0, 0.0 | 23.0, 23.0, 23.0 | 23 | 168.0, 198.5, 30.0, 62.5 | 0.3, 0.3, 0.3, 0.3 | 0.3, 0.3, 0.3, 0.3 | 0.3 | 0.3 | 459 | 35 | 9 | 49 | - | Conditioned area | 1 | 92.1 | Natural gas | AFUE | Fuel-fired air distribution heater | No | Garage or open crawl space | 2 | 0.95 | Electric | Conventional | 50 |  | 13 | SEER | 765.045 | 283.35 | 100 | CFM @ 50 Pascals | 95.0, 100.0, 5.0 | Conditioned space, Conditioned space, Attic, exposed | 8.0, 8.0, 8.0 | Conditioned | 95 | 2.7 | ACH @ 50 Pascals | Air Cycler | 100 | 364.1035 | 244.4901 | 960.683 | - | 2674.4844 | 37.2448 | 3.2788 | 9.1279 | - | 9.5777 | 32.7881 | 32.6392 | 356.72 | 107.5 | 297.93 | 1937.13
Tigard | OR | 97224 | Portland-Vancouver-Hillsboro, OR-WA | Washington | Portland Metro - 3 | 4C | Portland General Electric | NW Natural Gas | 36534 | 2017 | 2014 ORSC | No | No | No Solar | No | - | - | - | - | 2017-04-07 | 85 | 116 | 168 | 26% | 8.9 | 11.3 | 14.6 | 1749.38 | 145.78 | 4016 | 35229 | 2 | 4 | Single-family detached | No | Enclosed crawl space | 1666.0, 41.0, 719.0 | 30.0, 100.0, 100.0 |  |  | - | - | 30 | 100 | - | 120 | - | 21 | Between conditioned space and ambient | 2901.0, 438.0, 34.0 | 0.0, 0.0, 21.0 | 23.0, 23.0, 0.0 | 23 | 157.0, 200.0, 18.0, 105.0 | 0.3, 0.3, 0.3, 0.3 | 0.3, 0.3, 0.3, 0.3 | 0.3 | 0.3 | 480 | 35.0, 19.0 | 9.0, 12.3 | 49 | 38 | Conditioned area | 1 | 92.1 | Natural gas | AFUE | Fuel-fired air distribution heater | No | Garage or open crawl space | 2 | 0.95 | Electric | Conventional | 50 |  | 13 | SEER | 813.24 | 301.2 | 100 | CFM @ 50 Pascals | 95.0, 100.0, 5.0 | Conditioned space, Conditioned space, Attic, exposed | 8.0, 8.0, 8.0 | Conditioned | 95 | 2.7 | ACH @ 50 Pascals | Air Cycler | 100 | 354.1945 | 244.1352 | 1030.7135 | - | 2674.4844 | 36.2527 | 3.5178 | 9.1279 | - | 9.5914 | 32.8513 | 32.6628 | 347.71 | 115.56 | 298.14 | 1971.38
Redmond | OR | 97756 | Bend, OR | Deschutes | Central - 8 | 5B | Pacific Power | Cascade Natural Gas | 52686 | 2017 | 2014 ORSC | No | No | No Solar | No | - | - | - | - | 2017-04-07 | 85 | 100 | 120 | 14% | 10.9 | 12.3 | 15.3 | 1146.12 | 95.51 | 2250 | 22250 | 1 | 3 | Single-family detached | No | Enclosed crawl space | 2250 | 38 |  |  | - | - | 38 | - | - | - | - | - | - | 1913.0, 369.0, 149.0 | 0.0, 0.0, 0.0 | 23.0, 23.0, 23.0 | 23 | 52.900002, 69.0, 34.5, 88.0 | 0.3, 0.3, 0.3, 0.3 | 0.3, 0.3, 0.3, 0.3 | 0.3 | 0.3 | 244 | 35.0, 0.0 | 9.0, 30.0 | 49 | 38 | Garage or open crawl space | 1 | 95 | Natural gas | AFUE | Fuel-fired air distribution heater | No | Garage or open crawl space | 1 | 0.62 | Natural gas | Conventional | 50 |  | - | - | 607.5 | 112.5 | 78 | CFM @ 50 Pascals | 50.0, 50.0, 50.0, 50.0 | Enclosed crawl space, Enclosed crawl space, Attic, exposed, Attic, exposed | 8.0, 8.0, 8.0, 8.0 | Unconditioned | 0 | 4.14 | ACH @ 50 Pascals | Exhaust Only | 92 | 423.5635 | 689.1107 | - | 160.2025 | - | 44.7083 | - | 16.0202 | - | 8.4611 | - | 7.325 | 378.28 | - | 117.35 | 1296.12
Redmond | OR | 97756 | Bend, OR | Deschutes | Central - 8 | 5B | Pacific Power | Cascade Natural Gas | 50189 | 2017 | 2014 ORSC | No | No | No Solar | No | - | - | - | - | 2017-04-07 | 92 | 113 | 128 | 18% | 11.8 | 13.6 | 16.3 | 1241.17 | 103.43 | 2451 | 24998 | 2 | 4 | Single-family detached | No | Enclosed crawl space | 2019.0, 439.0 | 38.0, 38.0 |  |  | - | - | 38 | 38 | - | 4 | - | 21 | Between conditioned space and garage | 2046.0, 252.0, 607.0 | 0.0, 0.0, 0.0 | 23.0, 23.0, 23.0 | 23 | 94.099998, 168.0, 62.0, 25.5 | 0.3, 0.3, 0.3, 0.3 | 0.29, 0.29, 0.29, 0.29 | 0.3 | 0.29 | 349 | 35.0, 0.0 | 9.0, 30.0 | 49 | 38 | Garage or open crawl space | 1 | 95 | Natural gas | AFUE | Fuel-fired air distribution heater | No | Garage or open crawl space | 1 | 0.62 | Natural gas | Conventional | 50 |  | - | - | 496.3275 | 91.9125 | 77 | CFM @ 50 Pascals | 50.0, 50.0, 50.0, 50.0 | Enclosed crawl space, Enclosed crawl space, Attic, exposed, Attic, exposed | 8.0, 8.0, 8.0, 8.0 | Unconditioned | 0 | 3.52 | ACH @ 50 Pascals | Exhaust Only | 88 | 464.6457 | 733.4719 | - | 160.2025 | - | 48.9679 | - | 16.0202 | - | 8.4286 | - | 7.325 | 412.73 | - | 117.35 | 1391.17
Sunriver | OR | 97707 | Bend, OR | Deschutes | Central - 8 | 5B | Midstate Electric Cooperative, Inc. | Cascade Natural Gas | 55674 | 2017 | 2014 ORSC | No | No | No Solar | No | - | - | - | - | 2017-04-07 | 107 | 130 | 140 | 17% | 5 | 6.3 | 6.6 | 881.73 | 73.48 | 2735 | 25537 | 2 | 4 | Single-family detached | No | Enclosed crawl space | 1905 | 38 |  |  | - | - | 38 | - | - | 130 | - | 21 | Between conditioned space and ambient | 2912.0, 491.0 | 0.0, 0.0 | 23.0, 23.0 | 23 | 288.0, 21.799999, 91.0, 123.800003 | 0.3, 0.3, 0.3, 0.3 | 0.29, 0.29, 0.29, 0.29 | 0.3 | 0.29 | 464 | 35.0, 0.0 | 9.0, 30.0 | 49 | 38 | Garage or open crawl space | 1 | 95 | Natural gas | AFUE | Fuel-fired air distribution heater | No | Garage or open crawl space | 1 | 0.68 | Natural gas | Conventional | 75 |  | 13 | SEER | 553.8 | 102.6 | 154 | CFM @ 50 Pascals | 50.0, 50.0, 50.0, 50.0 | Enclosed crawl space, Enclosed crawl space, Attic, exposed, Attic, exposed | 8.0, 8.0, 8.0, 8.0 | Unconditioned | 0 | 4.1 | ACH @ 50 Pascals | Air Cycler | 80 | 575.239 | 681.0052 | 1090.2415 | 154.6082 | - | 59.8481 | 3.721 | 15.4608 | - | 7.4317 | 10.4575 | 7.325 | 444.77 | 38.91 | 113.25 | 1193.73
Portland | OR | 97239 | Portland-Vancouver-Hillsboro, OR-WA | Multnomah | Portland Metro - 3 | 4C | Portland General Electric | NW Natural Gas | 36061 | 2017 | 2014 ORSC | No | No | No Solar | NEST | - | - | - | - | 2017-04-07 | 114 | 159 | 211 | 28% | 10.7 | 14.2 | 18.1 | 2052.51 | 171.04 | 5382 | 54319 | 3 | 5 | Single-family detached | No | More than one type | 1548.0, 247.0 | 38.0, 38.0 |  |  | - | - | 38 | 38 | 19 | 267.0, 36.0 | 0.0, 0.0 | 21 | Between conditioned space and ambient, Between conditioned space and enclosed crawl | 3808.0, 480.0, 704.0 | 0.0, 0.0, 0.0 | 23.0, 23.0, 23.0 | 23 | 89.599998, 91.0, 74.0, 544.700012 | 0.3, 0.3, 0.3, 0.3 | 0.3, 0.3, 0.3, 0.3 | 0.3 | 0.3 | 799 | - | 30 | - | 38 | Conditioned area | 1 | 98 | Natural gas | AFUE | Fuel-fired air distribution heater | Yes | Conditioned area | 1 | 0.97 | Natural gas | Instant water heater | - |  | 15.0, 15.0 | SEER, SEER | 184.300003, 376.889008 | 34.099998, 69.794296 | 115.0, 100.0 | CFM @ 50 Pascals, CFM @ 50 Pascals | 80.0, 80.0, 20.0, 20.0, 100.0, 100.0 | Conditioned space, Conditioned space, Enclosed crawl space, Enclosed crawl space, Conditioned space, Conditioned space | 0.0, 0.0, 8.0, 8.0, 0.0, 0.0 | Partial | 80 | 4 | ACH @ 50 Pascals | Air Cycler | 99 | 647.7706 | 313.4662 | 1351.3705 | 82.9384 | - | 65.8469 | 4.6122 | 8.2938 | - | 9.4334 | 32.8822 | 9.072 | 621.16 | 151.66 | 75.24 | 2274.51
Sherwood | OR | 97140 | Portland-Vancouver-Hillsboro, OR-WA | Washington | Portland Metro - 3 | 4C | Portland General Electric | NW Natural Gas | 57346 | 2017 | 2014 ORSC | No | No | No Solar | No | - | - | - | - | 2017-04-07 | 116 | 142 | 152 | 14% | 9.2 | 11 | 13.4 | 1910.77 | 159.23 | 3811 | 39587 | 2 | 4 | Single-family detached | No | Enclosed crawl space | 2906.0, 428.0 | 30.0, 30.0 |  |  | 0 | - | 30 | 30 | - | 14.0, 39.0, 61.0 | 0.0, 0.0, 0.0 | 21 | Between conditioned space and ambient, Between conditioned space and garage, Between conditioned space and attic | 2272.0, 465.0, 1015.0 | 0.0, 0.0, 0.0 | 21.0, 21.0, 21.0 | 21 | 107.0, 25.0, 232.0, 19.0, 90.5 | 0.3, 0.3, 0.3, 0.3, 0.3 | 0.3, 0.3, 0.3, 0.3, 0.3 | 0.3 | 0.3 | 474 | 30 | 9 | 49 | - | Garage or open crawl space | 1 | 9 | Electric | HSPF | Air-source heat pump | No | Garage or open crawl space | 1 | 0.62 | Natural gas | Conventional | 50 |  | - | - | 771.7 | 142.9 | 145 | CFM @ 50 Pascals | 5.0, 5.0, 95.0, 95.0 | Garage, Garage, Enclosed crawl space, Attic, exposed | 8.0, 8.0, 8.0, 8.0 | Unconditioned | 0 | 2.65 | ACH @ 50 Pascals | Exhaust Only | 100 | - | 6042.7861 | 784.9107 | 150.3058 | - | 20.6238 | 2.6789 | 15.0306 | - | 33.2855 | 32.5071 | 9.072 | 686.47 | 87.08 | 136.36 | 2132.76
Central Point | OR | 97502 | Medford, OR | Jackson | Southern - 6 | 4C | Pacific Power | Avista | 56334 | 2017 | 2014 ORSC | No | No | No Solar | No | - | - | 1 | - | 2017-04-17 | 40 | 57 | 108 | 28% | 8.2 | 11.4 | 19.1 | 794.01 | 66.17 | 1417 | 13265 | 1 | 2 | Single-family detached | No | Enclosed crawl space | 1417 | 38 |  |  | - | - | 38 | - | - | - | - | - | - | 729.0, 288.0, 432.0 | 0.0, 0.0, 24.0 | 23.0, 23.0, 0.0 | 23 | 93.0, 60.0 | 0.3, 0.3 | 0.27, 0.27 | 0.3 | 0.27 | 123 | 35 | 9 | 49 | - | Attic | 1 | 8.5 | Electric | HSPF | Air-source heat pump | Yes | Garage or open crawl space | 1 | 2.8 | Electric | Heat pump | 50 |  | - | - | 382.6 | 70.8 | 66 | CFM @ 50 Pascals | 100.0, 100.0 | Attic, exposed, Attic, exposed | 8.0, 8.0 | Unconditioned | 0 | 2.6 | ACH @ 50 Pascals | Exhaust Only | 100 | - | 1473.1006 | 580.6427 | - | 884.8088 | 5.0276 | 1.9817 | 3.0198 | - | 29.2026 | 29.2027 | 29.2648 | 146.82 | 57.87 | 88.37 | 908.01
Eugene | OR | 97402 | Eugene-Springfield, OR | Lane | Southern Willamette - 5 | 4C | Eugene Water & Electric Board | - | 29740 | 2017 | 2014 ORSC | Yes | No | No Solar | No | - | - | - | - | 2017-04-17 | 40 | 65 | 106 | 29% | 0.5 | 0.7 | 1 | 708.17 | 59.01 | 1348 | 12478 | 1 | 3 | Single-family detached | No | Enclosed crawl space | 1348 | 30 |  |  | - | - | 30 | - | - | - | - | - | - | 576.0, 882.0, 93.0, 90.0 | 1.5, 0.0, 0.0, 0.0 | 21.700001, 21.0, 21.0, 21.0 | 21 | 23.5, 104.0, 40.0, 93.300003 | 0.3, 0.3, 0.3, 0.3 | 0.25, 0.25, 0.25, 0.25 | 0.3 | 0.25 | 260.8 | 35.0, 0.0 | 9.0, 40.0 | 49 | 38 | Conditioned area | 1 | 12 | Electric | HSPF | Air-source heat pump | - | Garage or open crawl space | 1 | 2.2 | Electric | Heat pump | 50 |  | 22 | SEER | 363.96 | 67.4 | - | CFM @ 50 Pascals | 100.0, 100.0 | Conditioned space, Conditioned space | 0.0, 0.0 | Conditioned | 100 | 4.69 | ACH @ 50 Pascals | Exhaust Only | 94.6 | - | 1274.7321 | 368.4081 | - | 1140.3777 | 4.3506 | 1.2574 | 3.8921 | - | 25.1028 | 25.0626 | 25.1321 | 109.21 | 31.51 | 97.82 | 954.17
Happy Valley | OR | 97086 | Portland-Vancouver-Hillsboro, OR-WA | Clackamas | Portland Metro - 3 | 4C | Portland General Electric | NW Natural Gas | 57429 | 2017 | 2014 ORSC | No | No | No Solar | No | - | - | - | - | 2017-04-17 | 54 | 77 | 115 | 27% | 5.6 | 7.7 | 10.1 | 1095.31 | 91.28 | 2322 | 20742 | 2 | 5 | Single-family detached | No | Enclosed crawl space | 32.0, 967.0, 356.0 | 30.0, 30.0, 30.0 |  |  | 0 | - | 30 | 30 | - | 113.0, 36.0 | 0.0, 0.0 | 21 | Between conditioned space and ambient, Between conditioned space and garage | 2220.0, 321.0 | 0.0, 0.0 | 21.0, 21.0 | 21 | 107.300003, 10.5, 171.199997, 6.0 | 0.3, 0.3, 0.3, 0.3 | 0.3, 0.3, 0.3, 0.3 | 0.3 | 0.3 | 295 | 19 | 12.3 | 38 | - | Attic | 1 | 92.1 | Natural gas | AFUE | Fuel-fired air distribution heater | No | Garage or open crawl space | 1 | 3.1 | Electric | Heat pump | 66 |  | - | - | 470.2 | 87.1 | 47 | CFM @ 50 Pascals | 50.0, 100.0, 50.0 | Attic, exposed, Attic, exposed, Conditioned space | 8.0, 8.0, 0.0 | Partial | 50 | 2.74 | ACH @ 50 Pascals | Air Cycler | 100 | 233.5117 | 209.1643 | - | - | 795.9599 | 24.065 | - | 2.7166 | - | 9.7478 | - | 32.5552 | 234.58 | - | 88.44 | 1317.31
Eugene | OR | 97405 | Eugene-Springfield, OR | Lane | Southern Willamette - 5 | 4C | Eugene Water & Electric Board | NW Natural Gas | 57405 | 2017 | 2014 ORSC | No | No | No Solar | No | - | - | - | - | 2017-04-17 | 55 | 79 | 115 | 18% | 1.4 | 1.6 | 1.1 | 854.24 | 71.19 | 1855 | 17399 | 1 | 4 | Single-family detached | No | Enclosed crawl space | 1855 | 38 |  |  | - | - | 38 | - | - | - | - | - | - | 1664.0, 238.0 | 5.0, 0.0 | 23.0, 23.0 | 28 | 51.0, 107.800003, 11.3, 60.799999 | 0.24, 0.24, 0.24, 0.24 | 0.28, 0.28, 0.28, 0.28 | 0.24 | 0.28 | 230.8 | 49 | 11 | 60 | - | Conditioned area | 1 | 10.6 | Electric | HSPF | Air-source heat pump | Yes | Garage or open crawl space | 1 | 0.62 | Natural gas | Conventional | 50 |  | 19 | SEER | 375.638 | 69.5625 | - | CFM @ 50 Pascals | 100.0, 100.0 | Conditioned space, Conditioned space | 0.0, 0.0 | Conditioned | 100 | 4 | ACH @ 50 Pascals | Balanced | 100 | - | 1407.5482 | 389.3312 | 150.3058 | - | 4.8039 | 1.3288 | 15.0306 | - | 25.1273 | 25.0626 | 9.072 | 120.71 | 33.3 | 136.36 | 1196.24
Millersburg | OR | 97321 | - | Linn | Southern Willamette - 5 | 4C | Pacific Power | NW Natural Gas | 57334 | 2017 | 2014 ORSC | No | No | No Solar | No | - | - | - | - | 2017-04-17 | 57 | 64 | 93 | 10% | 8.2 | 8.9 | 12.7 | 915.75 | 76.31 | 1615 | 14697 | 1 | 3 | Single-family detached | No | Enclosed crawl space | 1615 | 30 |  |  | 0 | - | 30 | - | - | - | - | - | - | 1345.0, 366.0 | 0.0, 0.0 | 21.0, 21.0 | 21 | 36.0, 99.599998 | 0.3, 0.3 | 0.3, 0.3 | 0.3 | 0.3 | 136 | 30 | 9 | 49 | - | Garage or open crawl space | 1 | 92.1 | Natural gas | AFUE | Fuel-fired air distribution heater | No | Garage or open crawl space | 1 | 0.62 | Natural gas | Conventional | 50 |  | - | - | 436 | 80.8 | 47 | CFM @ 50 Pascals | 5.0, 5.0, 95.0, 95.0 | Garage, Garage, Attic, exposed, Enclosed crawl space | 8.0, 8.0, 8.0, 8.0 | Unconditioned | 0 | 3.8 | ACH @ 50 Pascals | Exhaust Only | 82 | 196.7555 | 189.9858 | - | 150.3058 | - | 20.324 | - | 15.0306 | - | 9.6956 | - | 9.072 | 197.05 | - | 136.36 | 1125.75
Albany | OR | 97321 | Corvallis, OR | Benton | Southern Willamette - 5 | 4C | Pacific Power | NW Natural Gas | 56945 | 2017 | 2014 ORSC | No | No | No Solar | No | - | - | - | - | 2017-04-17 | 61 | 68 | 98 | 10% | 8.4 | 9.4 | 13.2 | 953.48 | 79.46 | 1760 | 16720 | 1 | 3 | Single-family detached | No | Enclosed crawl space | 1760 | 30 |  |  | 0 | - | 30 | - | - | - | - | - | - | 1454.0, 276.0 | 0.0, 0.0 | 21.0, 21.0 | 21 | 35.0, 62.0, 92.5, 46.0 | 0.3, 0.3, 0.3, 0.3 | 0.3, 0.3, 0.3, 0.3 | 0.3 | 0.3 | 236 | 30 | 9 | 49 | - | Garage or open crawl space | 1 | 92.1 | Natural gas | AFUE | Fuel-fired air distribution heater | No | Garage or open crawl space | 1 | 0.62 | Natural gas | Conventional | 50 |  | - | - | 475.2 | 88 | 95 | CFM @ 50 Pascals | 5.0, 5.0, 95.0, 95.0 | Garage, Garage, Attic, exposed, Enclosed crawl space | 8.0, 8.0, 8.0, 8.0 | Unconditioned | 0 | 3.76 | ACH @ 50 Pascals | Exhaust Only | 100 | 234.3472 | 243.6241 | - | 150.3058 | - | 24.2662 | - | 15.0306 | - | 9.7431 | - | 9.072 | 236.43 | - | 136.36 | 1163.48
Hillsboro | OR | 97123 | Portland-Vancouver-Hillsboro, OR-WA | Washington | Portland Metro - 3 | 4C | Portland General Electric | NW Natural Gas | 57333 | 2017 | 2014 ORSC | No | No | No Solar | No | - | - | - | - | 2017-04-17 | 61 | 91 | 129 | 30% | 6.1 | 8.6 | 11.3 | 1163.66 | 96.97 | 2748 | 25007 | 3 | 3 | Single-family detached | No | Enclosed crawl space | 959.0, 361.0, 42.0 | 30.0, 30.0, 30.0 |  |  | 0 | - | 30 | 30 | - | 156.0, 34.0, 48.0 | 0.0, 0.0, 0.0 | 21 | Between conditioned space and ambient, Between conditioned space and garage, Between conditioned space and attic | 2744.0, 309.0, 389.0 | 0.0, 0.0, 0.0 | 21.0, 21.0, 21.0 | 21 | 29.299999, 76.0, 94.699997, 40.0 | 0.3, 0.3, 0.3, 0.3 | 0.3, 0.3, 0.3, 0.3 | 0.3 | 0.3 | 240 | 19 | 12.3 | 38 | - | Attic | 1 | 92.1 | Natural gas | AFUE | Fuel-fired air distribution heater | No | Garage or open crawl space | 1 | 3.1 | Electric | Heat pump | 66 |  | - | - | 584.4 | 108.2 | 40 | CFM @ 50 Pascals | 50.0, 100.0, 50.0 | Attic, exposed, Attic, exposed, Conditioned space | 8.0, 8.0, 0.0 | Partial | 50 | 2.04 | ACH @ 50 Pascals | Air Cycler | 100 | 307.2867 | 228.5516 | - | - | 795.9599 | 31.5087 | - | 2.7166 | - | 9.6328 | - | 32.5552 | 303.52 | - | 88.44 | 1385.66
Albany | OR | 97321 | Corvallis, OR | Benton | Southern Willamette - 5 | 4C | Pacific Power | NW Natural Gas | 57336 | 2017 | 2014 ORSC | No | No | No Solar | No | - | - | - | - | 2017-04-17 | 61 | 68 | 98 | 10% | 8.6 | 9.4 | 13.2 | 968.24 | 80.69 | 1760 | 16720 | 1 | 3 | Single-family detached | No | Enclosed crawl space | 1760 | 30 |  |  | 0 | - | 30 | - | - | - | - | - | - | 1454.0, 276.0 | 0.0, 0.0 | 21.0, 21.0 | 21 | 35.0, 62.0, 92.5, 46.0 | 0.3, 0.3, 0.3, 0.3 | 0.3, 0.3, 0.3, 0.3 | 0.3 | 0.3 | 236 | 30 | 9 | 49 | - | Garage or open crawl space | 1 | 92.1 | Natural gas | AFUE | Fuel-fired air distribution heater | No | Garage or open crawl space | 1 | 0.62 | Natural gas | Conventional | 50 |  | - | - | 475.2 | 88 | 99 | CFM @ 50 Pascals | 5.0, 5.0, 95.0, 95.0 | Garage, Garage, Attic, exposed, Enclosed crawl space | 8.0, 8.0, 8.0, 8.0 | Unconditioned | 0 | 3.34 | ACH @ 50 Pascals | Exhaust Only | 83 | 227.6737 | 246.5361 | - | 150.3058 | - | 23.6088 | - | 15.0306 | - | 9.7708 | - | 9.072 | 230.68 | - | 136.36 | 1178.24
Portland | OR | 97202 | Portland-Vancouver-Hillsboro, OR-WA | Multnomah | Portland Metro - 3 | 4C | Portland General Electric | NW Natural Gas | 30669 | 2017 | 2014 ORSC | No | No | No Solar | No | - | - | - | - | 2017-04-17 | 64 | 91 | 121 | 29% | 6.2 | 8.3 | 10.6 | 1175.86 | 97.99 | 2503 | 21284 | 3 | 3 | Duplex, single unit | No | Slab | 262.0, 70.0 | 38.0, 38.0 |  |  | 15 | 10 | 38 | 38 | - | 213.0, 35.0, 68.0 | 0.0, 0.0, 0.0 | 21 | Between conditioned space and ambient, Between conditioned space and garage, Between cond and another cond unit (adiabatic) | 2195.0, 280.0, 958.0 | 0.0, 0.0, 0.0 | 23.0, 23.0, 23.0 | 23 | 169.0, 96.5, 126.0 | 0.27, 0.27, 0.27 | 0.27, 0.27, 0.27 | 0.27 | 0.27 | 399.5 | 19 | 12.3 | 38 | - | Conditioned area | 1 | 93 | Natural gas | AFUE | Fuel-fired air distribution heater | No | Garage or open crawl space | 1 | 0.99 | Natural gas | Instant water heater | - |  | 13 | SEER | 506.9 | 93.9 | 70 | CFM @ 50 Pascals | 20.0, 20.0, 80.0, 80.0 | Conditioned space, Conditioned space, Attic, exposed, Attic, exposed | 0.0, 0.0, 8.0, 8.0 | Partial | 20 | 2.9 | ACH @ 50 Pascals | Air Cycler | 100 | 274.7223 | 371.2659 | 730.6939 | 81.2629 | - | 28.7393 | 2.4938 | 8.1263 | - | 10.0859 | 32.4861 | 9.072 | 289.86 | 81.02 | 73.72 | 1397.86
Bend | OR | 97701 | Bend, OR | Deschutes | Central - 8 | 5B | Pacific Power | Cascade Natural Gas | 54495 | 2017 | 2014 ORSC | No | No | No Solar | No | - | - | - | - | 2017-04-17 | 65 | 89 | 98 | 25% | 10.4 | 13.5 | 12.4 | 1056.3 | 88.03 | 1704 | 16030 | 2 | 3 | Single-family detached | No | Enclosed crawl space | 1156.0, 255.0 | 38.0, 38.0 |  |  | - | - | 38 | - | - | 42.0, 30.0 | 0.0, 0.0 | 21 | Between conditioned space and ambient, Between conditioned space and garage | 2185.0, 414.0, 63.0 | 0.0, 0.0, 0.0 | 23.0, 23.0, 23.0 | 23 | 26.0, 152.0, 43.0, 81.0 | 0.3, 0.3, 0.3, 0.3 | 0.29, 0.29, 0.29, 0.29 | 0.3 | 0.29 | 302 | 39 | 11 | 50 | - | Garage or open crawl space | 1 | 95 | Natural gas | AFUE | Fuel-fired air distribution heater | No | Garage or open crawl space | 1 | 2.9 | Electric | Heat pump | 50 |  | 13 | SEER | 345.1 | 63.9 | 67 | CFM @ 50 Pascals | 50.0, 50.0, 50.0, 50.0 | Enclosed crawl space, Enclosed crawl space, Attic, exposed, Attic, exposed | 8.0, 8.0, 8.0, 8.0 | Unconditioned | 0 | 3.69 | ACH @ 50 Pascals | Exhaust Only | 80 | 332.0176 | 557.6899 | 759.2327 | - | 908.1817 | 35.1051 | 2.5912 | 3.0996 | - | 8.4964 | 29.2028 | 29.2648 | 298.27 | 75.67 | 90.71 | 1206.3
Portland | OR | 97202 | Portland-Vancouver-Hillsboro, OR-WA | Multnomah | Portland Metro - 3 | 4C | Portland General Electric | NW Natural Gas | 30668 | 2017 | 2014 ORSC | No | No | No Solar | No | - | - | - | - | 2017-04-17 | 65 | 91 | 121 | 29% | 6.3 | 8.4 | 10.6 | 1196.7 | 99.72 | 2503 | 21284 | 3 | 3 | Duplex, single unit | No | Slab | 262.0, 70.0 | 38.0, 38.0 |  |  | 15 | 10 | 38 | 38 | - | 213.0, 35.0, 68.0 | 0.0, 0.0, 0.0 | 21 | Between conditioned space and ambient, Between conditioned space and garage, Between cond and another cond unit (adiabatic) | 2195.0, 280.0, 958.0 | 0.0, 0.0, 0.0 | 23.0, 23.0, 23.0 | 23 | 169.0, 96.5, 126.0 | 0.27, 0.27, 0.27 | 0.27, 0.27, 0.27 | 0.27 | 0.27 | 399.5 | 19 | 12.3 | 38 | - | Conditioned area | 1 | 93 | Natural gas | AFUE | Fuel-fired air distribution heater | No | Garage or open crawl space | 1 | 0.99 | Natural gas | Instant water heater | - |  | 13 | SEER | 506.9 | 93.9 | 70 | CFM @ 50 Pascals | 20.0, 20.0, 80.0, 80.0 | Conditioned space, Conditioned space, Attic, exposed, Attic, exposed | 0.0, 0.0, 8.0, 8.0 | Partial | 20 | 2.9 | ACH @ 50 Pascals | Air Cycler | 100 | 276.4969 | 372.3409 | 903.0328 | 81.2629 | - | 28.9205 | 3.082 | 8.1263 | - | 10.0824 | 32.4861 | 9.072 | 291.59 | 100.12 | 73.72 | 1418.7
Forest Grove | OR | 97116 | Portland-Vancouver-Hillsboro, OR-WA | Washington | Portland Metro - 3 | 4C | Forest Grove Light & Power | NW Natural Gas | 54291 | 2017 | 2014 ORSC | No | No | No Solar | No | - | - | - | - | 2017-04-17 | 65 | 90 | 127 | 27% | 2.7 | 4 | 5.9 | 793.6 | 66.13 | 2685 | 22816 | 2 | 3 | Single-family detached | No | Enclosed crawl space | 1040.0, 609.0, 33.0 | 38.0, 38.0, 38.0 |  |  | - | - | 38 | 38 | - | 95.0, 52.0 | 0.0, 0.0 | 21 | Between conditioned space and ambient, Between conditioned space and garage | 2279.0, 468.0 | 0.0, 0.0 | 23.0, 23.0 | 23 | 108.5, 136.0, 6.0, 34.0 | 0.3, 0.3, 0.3, 0.3 | 0.3, 0.3, 0.3, 0.3 | 0.3 | 0.3 | 284.5 | 35 | 9 | 49 | - | Garage or open crawl space | 1 | 95.5 | Natural gas | AFUE | Fuel-fired air distribution heater | No | Garage or open crawl space | 1 | 0.82 | Natural gas | Instant water heater | - |  | 13 | SEER | 543.7 | 100.7 | 84 | CFM @ 50 Pascals | 50.0, 50.0, 50.0, 50.0 | Enclosed crawl space, Enclosed crawl space, Attic, exposed, Attic, exposed | 8.0, 8.0, 8.0, 8.0 | Unconditioned | 0 | 2.7 | ACH @ 50 Pascals | Air Cycler | 100 | 253.9296 | 397.7128 | 792.3395 | 98.1101 | - | 26.7503 | 2.7042 | 9.811 | - | 9.4434 | 16.7533 | 9.072 | 252.62 | 45.3 | 89.01 | 1144.24
Tigard | OR | 97223 | Portland-Vancouver-Hillsboro, OR-WA | Washington | Portland Metro - 3 | 4C | Portland General Electric | NW Natural Gas | 57409 | 2017 | 2014 ORSC | No | No | No Solar | No | - | - | - | - | 2017-04-17 | 65 | 81 | 119 | 21% | 6.6 | 8 | 10.4 | 1295.17 | 107.93 | 2420 | 21746 | 2 | 4 | Single-family detached | No | Enclosed crawl space | 20.0, 1072.0, 374.0 | 30.0, 30.0, 59.0 |  |  | 0 | - | 30 | 59 | - | 125.0, 37.0 | 0.0, 0.0 | 21 | Between conditioned space and ambient, Between conditioned space and garage | 2384.0, 337.0 | 0.0, 0.0 | 23.0, 23.0 | 23 | 8.0, 25.0, 101.699997, 50.0, 62.0, 28.799999, 45.5, 25.0 | 0.3, 0.3, 0.3, 0.3, 0.3, 0.3, 0.3, 0.3 | 0.3, 0.3, 0.3, 0.3, 0.3, 0.3, 0.3, 0.3 | 0.3 | 0.3 | 346 | 30 | 9 | 49 | - | Conditioned area | 1 | 92.1 | Natural gas | AFUE | Fuel-fired air distribution heater | No | Garage or open crawl space | 1 | 0.95 | Electric | Conventional | 50 |  | - | - | 490.1 | 90.8 | 100 | CFM @ 50 Pascals | 100.0, 95.0, 5.0 | Conditioned space, Conditioned space, Attic, exposed | 0.0, 0.0, 8.0 | Conditioned | 95 | 3.15 | ACH @ 50 Pascals | Air Cycler | 100 | 258.4982 | 212.2537 | - | - | 2539.8923 | 26.5742 | - | 8.6686 | - | 9.6915 | - | 32.5552 | 257.54 | - | 282.21 | 1517.17
Tigard | OR | 97223 | Portland-Vancouver-Hillsboro, OR-WA | Washington | Portland Metro - 3 | 4C | Portland General Electric | NW Natural Gas | 57430 | 2017 | 2014 ORSC | No | No | No Solar | No | - | - | - | - | 2017-04-17 | 65 | 81 | 119 | 21% | 6.6 | 8 | 10.4 | 1294.55 | 107.88 | 2420 | 21746 | 2 | 4 | Single-family detached | No | Enclosed crawl space | 20.0, 1072.0, 374.0 | 30.0, 30.0, 59.0 |  |  | 0 | - | 30 | 59 | - | 125.0, 37.0 | 0.0, 0.0 | 21 | Between conditioned space and ambient, Between conditioned space and garage | 2384.0, 337.0 | 0.0, 0.0 | 23.0, 23.0 | 23 | 8.0, 25.0, 101.699997, 50.0, 62.0, 28.799999, 45.5, 25.0 | 0.3, 0.3, 0.3, 0.3, 0.3, 0.3, 0.3, 0.3 | 0.3, 0.3, 0.3, 0.3, 0.3, 0.3, 0.3, 0.3 | 0.3 | 0.3 | 346 | 30 | 9 | 49 | - | Conditioned area | 1 | 92.1 | Natural gas | AFUE | Fuel-fired air distribution heater | No | Garage or open crawl space | 1 | 0.95 | Electric | Conventional | 50 |  | - | - | 490.1 | 90.8 | 100 | CFM @ 50 Pascals | 100.0, 95.0, 5.0 | Conditioned space, Conditioned space, Attic, exposed | 0.0, 0.0, 8.0 | Conditioned | 95 | 3.12 | ACH @ 50 Pascals | Air Cycler | 100 | 257.8412 | 211.9976 | - | - | 2539.8923 | 26.5077 | - | 8.6686 | - | 9.6923 | - | 32.5552 | 256.92 | - | 282.21 | 1516.55
Millersburg | OR | 97321 | - | Linn | Southern Willamette - 5 | 4C | Pacific Power | NW Natural Gas | 57335 | 2017 | 2014 ORSC | No | No | No Solar | No | - | - | - | - | 2017-04-17 | 67 | 78 | 116 | 14% | 9.8 | 11 | 15.4 | 1088.42 | 90.7 | 2331 | 20799 | 2 | 4 | Single-family detached | No | Enclosed crawl space | 959.0, 389.0, 24.0 | 30.0, 30.0, 30.0 |  |  | 0 | - | 30 | 30 | - | 108.0, 39.0 | 0.0, 0.0 | 21 | Between conditioned space and ambient, Between conditioned space and garage | 2257.0, 355.0 | 0.0, 0.0 | 21.0, 21.0 | 21 | 76.0, 15.0, 114.300003, 12.0 | 0.3, 0.3, 0.3, 0.3 | 0.3, 0.3, 0.3, 0.3 | 0.3 | 0.3 | 217 | 30 | 9 | 49 | - | Garage or open crawl space | 2 | 92.1 | Natural gas | AFUE | Fuel-fired air distribution heater | No | Garage or open crawl space | 1 | 0.62 | Natural gas | Conventional | 50 |  | - | - | 305.6 | 56.6 | 64 | CFM @ 50 Pascals | 5.0, 5.0, 45.0, 50.0, 95.0 | Garage, Garage, Enclosed crawl space, Attic, exposed, Attic, exposed | 8.0, 8.0, 8.0, 8.0, 8.0 | Unconditioned | 0 | 2.92 | ACH @ 50 Pascals | Exhaust Only | 83 | 245.0596 | 223.316 | - | 150.3058 | - | 25.2681 | - | 15.0306 | - | 9.6605 | - | 9.072 | 244.1 | - | 136.36 | 1298.42
Portland | OR | 97202 | Portland-Vancouver-Hillsboro, OR-WA | Multnomah | Portland Metro - 3 | 4C | Portland General Electric | NW Natural Gas | 57435 | 2017 | 2014 ORSC | No | No | No Solar | No | - | - | - | - | 2017-04-17 | 67 | 97 | 132 | 31% | 6.3 | 8.5 | 11.5 | 1189.32 | 99.11 | 2850 | 25427 | 2 | 4 | Single-family detached | No | Enclosed crawl space | 61.0, 1171.0, 486.0 | 30.0, 30.0, 59.0 |  |  | 0 | - | 30 | 59 | - | 129.0, 41.0 | 0.0, 0.0 | 21 | Between conditioned space and ambient, Between conditioned space and garage | 2469.0, 372.0 | 0.0, 0.0 | 23.0, 23.0 | 23 | 45.700001, 8.0, 98.5, 75.199997, 90.0, 8.8, 80.0, 78.800003 | 0.3, 0.3, 0.3, 0.3, 0.3, 0.3, 0.3, 0.3 | 0.3, 0.3, 0.3, 0.3, 0.3, 0.3, 0.3, 0.3 | 0.3 | 0.3 | 485 | 30 | 9 | 49 | - | Conditioned area | 1 | 95.5 | Natural gas | AFUE | Fuel-fired air distribution heater | No | Conditioned area | 1 | 0.95 | Natural gas | Instant water heater | - |  | - | - | 577.1 | 106.9 | 100 | CFM @ 50 Pascals | 100.0, 95.0, 5.0 | Conditioned space, Conditioned space, Attic, exposed | 0.0, 0.0, 8.0 | Conditioned | 100 | 2.75 | ACH @ 50 Pascals | Air Cycler | 100 | 297.2709 | 235.6941 | - | 84.6845 | - | 30.5315 | - | 8.4685 | - | 9.6701 | - | 9.072 | 295.24 | - | 76.83 | 1411.32
Bend | OR | 97701 | Bend, OR | Deschutes | Central - 8 | 5B | Pacific Power | Cascade Natural Gas | 52207 | 2017 | 2014 ORSC | No | No | No Solar | No | - | - | - | - | 2017-04-17 | 68 | 84 | 100 | 19% | 9.3 | 11.2 | 12.7 | 973.78 | 81.15 | 1762 | 15858 | 1 | 3 | Single-family detached | No | Enclosed crawl space | 1762 | 38 |  |  | - | - | 38 | - | - | - | - | - | - | 1467.0, 270.0 | 0.0, 0.0 | 23.0, 23.0 | 23 | 70.5, 97.5, 82.800003, 20.0 | 0.25, 0.25, 0.25, 0.25 | 0.3, 0.3, 0.3, 0.3 | 0.25 | 0.3 | 270 | 35 | 9 | 49 | - | Garage or open crawl space | 1 | 97.5 | Natural gas | AFUE | Fuel-fired air distribution heater | Yes | Garage or open crawl space | 1 | 0.62 | Natural gas | Conventional | 50 |  | 13 | SEER | 475.7 | 88.1 | 37 | CFM @ 50 Pascals | 50.0, 50.0, 50.0, 50.0 | Enclosed crawl space, Enclosed crawl space, Attic, exposed, Attic, exposed | 8.0, 8.0, 8.0, 8.0 | Unconditioned | 0 | 4.21 | ACH @ 50 Pascals | Air Cycler | 80 | 268.223 | 181.0638 | 676.7408 | 160.2025 | - | 27.4403 | 2.3097 | 16.0202 | - | 7.8025 | 29.2028 | 7.325 | 214.1 | 67.45 | 117.35 | 1123.78
Forest Grove | OR | 97116 | Portland-Vancouver-Hillsboro, OR-WA | Washington | Portland Metro - 3 | 4C | Forest Grove Light & Power | NW Natural Gas | 52989 | 2017 | 2014 ORSC | No | No | No Solar | No | - | - | - | - | 2017-04-17 | 68 | 96 | 136 | 29% | 2.8 | 4.2 | 6.3 | 843.42 | 70.29 | 2980 | 25900 | 2 | 5 | Single-family detached | No | Enclosed crawl space | 1708.0, 245.0 | 38.0, 38.0 |  |  | - | - | 38 | 38 | - | 152.0, 38.0 | 0.0, 0.0 | 21 | Between conditioned space and ambient, Between conditioned space and garage | 2256.0, 342.0, 552.0 | 0.0, 0.0, 0.0 | 23.0, 23.0, 23.0 | 23 | 65.0, 147.5, 32.0, 48.0 | 0.28, 0.28, 0.28, 0.28 | 0.29, 0.29, 0.29, 0.29 | 0.28 | 0.29 | 292 | 35 | 9 | 49 | - | Garage or open crawl space | 1 | 96 | Natural gas | AFUE | Fuel-fired air distribution heater | Yes | Garage or open crawl space | 1 | 0.82 | Natural gas | Instant water heater | - |  | 13 | SEER | 603.5 | 111.8 | 148 | CFM @ 50 Pascals | 50.0, 50.0, 50.0, 50.0 | Enclosed crawl space, Enclosed crawl space, Attic, exposed, Attic, exposed | 8.0, 8.0, 8.0, 8.0 | Unconditioned | 0 | 2.4 | ACH @ 50 Pascals | Air Cycler | 100 | 253.6918 | 237.4023 | 976.8048 | 98.1101 | - | 26.1794 | 3.3338 | 9.811 | - | 9.291 | 16.7533 | 9.072 | 243.23 | 55.85 | 89.01 | 1194.06
Bend | OR | 97702 | Bend, OR | Deschutes | Central - 8 | 5B | Pacific Power | Cascade Natural Gas | 50029 | 2017 | 2014 ORSC | No | No | No Solar | No | - | - | - | - | 2017-04-17 | 69 | 88 | 101 | 22% | 9.1 | 10.8 | 12.9 | 957.43 | 79.79 | 1793 | 17541 | 1 | 3 | Single-family detached | No | Enclosed crawl space | 1793 | 38 |  |  | - | - | 38 | - | - | - | - | - | - | 1928.0, 102.0 | 0.0, 0.0 | 23.0, 23.0 | 23 | 93.800003, 59.299999, 88.5, 116.800003 | 0.35, 0.35, 0.35, 0.35 | 0.27, 0.27, 0.27, 0.27 | 0.35 | 0.27 | 358 | 35 | 9 | 49 | - | Garage or open crawl space | 1 | 95 | Natural gas | AFUE | Fuel-fired air distribution heater | No | Garage or open crawl space | 1 | 0.62 | Natural gas | Conventional | 50 |  | - | - | 484.1 | 89.7 | 93 | CFM @ 50 Pascals | 50.0, 50.0, 50.0, 50.0 | Enclosed crawl space, Enclosed crawl space, Attic, exposed, Attic, exposed | 8.0, 8.0, 8.0, 8.0 | Unconditioned | 0 | 3.18 | ACH @ 50 Pascals | Air Cycler | 82 | 287.7593 | 498.5552 | - | 160.2025 | - | 30.4775 | - | 16.0202 | - | 8.5317 | - | 7.325 | 260.02 | - | 117.35 | 1107.43
Bend | OR | 97702 | Bend, OR | Deschutes | Central - 8 | 5B | Pacific Power | Cascade Natural Gas | 49988 | 2017 | 2014 ORSC | No | No | No Solar | No | - | - | - | - | 2017-04-17 | 70 | 88 | 101 | 20% | 9.2 | 10.8 | 12.9 | 967.26 | 80.6 | 1793 | 17541 | 1 | 3 | Single-family detached | No | Enclosed crawl space | 1793 | 38 |  |  | - | - | 38 | - | - | - | - | - | - | 1928.0, 102.0 | 0.0, 0.0 | 23.0, 23.0 | 23 | 93.800003, 59.299999, 88.5, 116.800003 | 0.35, 0.35, 0.35, 0.35 | 0.27, 0.27, 0.27, 0.27 | 0.35 | 0.27 | 358 | 35 | 9 | 49 | - | Garage or open crawl space | 1 | 95 | Natural gas | AFUE | Fuel-fired air distribution heater | No | Garage or open crawl space | 1 | 0.62 | Natural gas | Conventional | 50 |  | - | - | 484.1 | 89.7 | 88 | CFM @ 50 Pascals | 50.0, 50.0, 50.0, 50.0 | Enclosed crawl space, Enclosed crawl space, Attic, exposed, Attic, exposed | 8.0, 8.0, 8.0, 8.0 | Unconditioned | 0 | 3.93 | ACH @ 50 Pascals | Air Cycler | 82 | 300.7517 | 501.9 | - | 160.2025 | - | 31.7881 | - | 16.0202 | - | 8.4892 | - | 7.325 | 269.85 | - | 117.35 | 1117.26
Tigard | OR | 97223 | Portland-Vancouver-Hillsboro, OR-WA | Washington | Portland Metro - 3 | 4C | Portland General Electric | NW Natural Gas | 57431 | 2017 | 2014 ORSC | No | No | No Solar | No | - | - | - | - | 2017-04-17 | 76 | 100 | 144 | 24% | 7.7 | 9.6 | 12.6 | 1495.57 | 124.63 | 3248 | 29029 | 2 | 4 | Single-family detached | No | Enclosed crawl space | 56.0, 1360.0, 472.0 | 30.0, 30.0, 59.0 |  |  | 0 | - | 30 | 59 | - | 141.0, 41.0 | 0.0, 0.0 | 21 | Between conditioned space and ambient, Between conditioned space and garage | 2712.0, 368.0 | 0.0, 0.0 | 23.0, 23.0 | 23 | 54.0, 92.0, 83.0, 88.5, 50.0, 62.5, 80.0 | 0.3, 0.3, 0.3, 0.3, 0.3, 0.3, 0.3 | 0.3, 0.3, 0.3, 0.3, 0.3, 0.3, 0.3 | 0.3 | 0.3 | 510 | 30 | 9 | 49 | - | Conditioned area | 1 | 92.1 | Natural gas | AFUE | Fuel-fired air distribution heater | No | Conditioned area | 1 | 0.95 | Electric | Conventional | 50.0, 50.0 |  | - | - | 657.7 | 121.8 | 100 | CFM @ 50 Pascals | 100.0, 95.0, 5.0 | Conditioned space, Conditioned space, Attic, exposed | 0.0, 0.0, 8.0 | Conditioned | 95 | 2.78 | ACH @ 50 Pascals | Air Cycler | 100 | 334.9694 | 252.0984 | - | - | 2609.6299 | 34.3573 | - | 8.9066 | - | 9.6395 | - | 32.5552 | 331.19 | - | 289.96 | 1717.57
Tigard | OR | 97224 | Portland-Vancouver-Hillsboro, OR-WA | Washington | Portland Metro - 3 | 4C | Portland General Electric | NW Natural Gas | 57332 | 2017 | 2014 ORSC | No | No | No Solar | No | - | - | - | - | 2017-04-17 | 77 | 101 | 146 | 22% | 7.4 | 9.7 | 12.7 | 1409.56 | 117.46 | 3296 | 27669 | 3 | 5 | Single-family detached | No | Enclosed crawl space | 40.0, 971.0, 343.0 | 30.0, 30.0, 30.0 |  |  | 0 | - | 30 | 30 | - | 261.0, 35.0 | 0.0, 0.0 | 21 | Between conditioned space and ambient, Between conditioned space and garage | 3556.0, 319.0 | 0.0, 0.0 | 21.0, 21.0 | 21 | 40.5, 195.800003, 61.0, 10.5, 63.5, 6.0 | 0.3, 0.3, 0.3, 0.3, 0.3, 0.3 | 0.3, 0.3, 0.3, 0.3, 0.3, 0.3 | 0.3 | 0.3 | 377 | - | 40 | 38 | - | Attic | 1 | 92.1 | Natural gas | AFUE | Fuel-fired air distribution heater | No | Garage or open crawl space | 1 | 3.1 | Electric | Heat pump | 66 |  | - | - | 667.4 | 123.6 | 144 | CFM @ 50 Pascals | 50.0, 100.0, 50.0 | Attic, exposed, Attic, exposed, Conditioned space | 8.0, 8.0, 0.0 | Partial | 50 | 3.81 | ACH @ 50 Pascals | Air Cycler | 100 | 410.5787 | 339.5026 | - | - | 795.9599 | 42.2166 | - | 2.7166 | - | 9.6959 | - | 32.5552 | 409.33 | - | 88.44 | 1631.56
Bend | OR | 97701 | Bend, OR | Deschutes | Central - 8 | 5B | Pacific Power | Cascade Natural Gas | 50190 | 2017 | 2014 ORSC | No | No | No Solar | No | - | - | - | - | 2017-04-17 | 84 | 111 | 120 | 23% | 11.2 | 13.6 | 15.2 | 1172.85 | 97.74 | 2245 | 21139 | 2 | 3 | Single-family detached | No | Enclosed crawl space | 1548.0, 13.0 | 38.0, 38.0 |  |  | - | - | 38 | 38 | - | 98.0, 34.0 | 0.0, 0.0 | 21 | Between conditioned space and ambient, Between conditioned space and garage | 2568.0, 306.0, 119.0 | 0.0, 0.0, 0.0 | 23.0, 23.0, 23.0 | 23 | 165.0, 66.5, 123.900002, 69.5 | 0.3, 0.3, 0.3, 0.3 | 0.28, 0.28, 0.28, 0.28 | 0.3 | 0.28 | 424 | 39.0, 0.0 | 11.0, 30.0 | 50 | 38 | Garage or open crawl space | 1 | 97.7 | Natural gas | AFUE | Fuel-fired air distribution heater | Yes | Garage or open crawl space | 1 | 0.68 | Natural gas | Conventional | 75 |  | 13 | SEER | 454.6 | 84.2 | 35 | CFM @ 50 Pascals | 50.0, 50.0, 50.0, 50.0 | Enclosed crawl space, Enclosed crawl space, Attic, exposed, Attic, exposed | 8.0, 8.0, 8.0, 8.0 | Unconditioned | 0 | 3.15 | ACH @ 50 Pascals | Air Cycler | 80 | 403.1298 | 292.2892 | 938.3623 | 154.6082 | - | 41.3106 | 3.2026 | 15.4608 | - | 7.8381 | 29.2028 | 7.325 | 323.8 | 93.52 | 113.25 | 1322.85
Oregon City | OR | 97045 | Portland-Vancouver-Hillsboro, OR-WA | Clackamas | Portland Metro - 3 | 4C | Portland General Electric | NW Natural Gas | 57379 | 2017 | 2014 ORSC | No | No | No Solar | No | - | - | - | - | 2017-04-17 | 90 | 110 | 152 | 18% | 8 | 9.6 | 13.2 | 1488.97 | 124.08 | 3499 | 34370 | 2 | 4 | Single-family detached | No | Enclosed crawl space | 3014.0, 471.0 | 30.0, 30.0 |  |  | 0 | - | 30 | 30 | - | 11 | - | 21 | Between conditioned space and garage | 2000.0, 575.0, 459.0 | 0.0, 0.0, 0.0 | 21.0, 21.0, 21.0 | 21 | 102.0, 24.799999, 193.0, 8.0 | 0.3, 0.3, 0.3, 0.3 | 0.3, 0.3, 0.3, 0.3 | 0.3 | 0.3 | 328 | 19 | 12.3 | 38 | - | Garage or open crawl space | 1 | 95 | Natural gas | AFUE | Fuel-fired air distribution heater | No | Garage or open crawl space | 1 | 0.62 | Natural gas | Conventional | 50 |  | - | - | 708.5 | 131.2 | 134 | CFM @ 50 Pascals | 5.0, 5.0, 95.0, 95.0 | Garage, Garage, Attic, exposed, Attic, exposed | 8.0, 8.0, 8.0, 8.0 | Unconditioned | 0 | 2.1 | ACH @ 50 Pascals | Exhaust Only | 100 | 425.5813 | 393.3491 | - | 150.3058 | - | 43.9006 | - | 15.0306 | - | 9.7693 | - | 9.072 | 428.88 | - | 136.36 | 1710.97
Portland | OR | 97215 | Portland-Vancouver-Hillsboro, OR-WA | Multnomah | Portland Metro - 3 | 4C | Portland General Electric | NW Natural Gas | 36671 | 2017 | 2014 ORSC | No | No | No Solar | No | - | - | - | - | 2017-04-17 | 90 | 121 | 154 | 25% | 8.6 | 10.9 | 13.4 | 1617.65 | 134.8 | 3570 | 35440 | 2 | 5 | Single-family detached | No | More than one type | 549.0, 237.0, 23.0 | 38.0, 38.0, 38.0 |  |  | 15 | 10 | 38 | 38 | 19 | 206.0, 29.0, 35.0 | 0.0, 0.0, 0.0 | 21 | Between conditioned space and ambient, Between conditioned space and garage, Between conditioned space and enclosed crawl | 3454.0, 247.0 | 0.0, 0.0 | 23.0, 23.0 | 23 | 362.5, 116.0, 173.0, 101.0 | 0.28, 0.28, 0.28, 0.28 | 0.3, 0.3, 0.3, 0.3 | 0.28 | 0.3 | 752.5 | 35 | 9 | 49 | - | Conditioned area | 1 | 96.2 | Natural gas | AFUE | Fuel-fired air distribution heater | Yes | Conditioned area | 1 | 0.77 | Natural gas | Conventional | 50 |  | 13 | SEER | 722.9 | 133.9 | 199 | CFM @ 50 Pascals | 30.0, 30.0, 36.0, 36.0, 34.0, 34.0 | Enclosed crawl space, Enclosed crawl space, Attic, exposed, Attic, exposed, Conditioned space, Conditioned space | 8.0, 8.0, 8.0, 8.0, 0.0, 0.0 | Partial | 66 | 2.8 | ACH @ 50 Pascals | Air Cycler | 90 | 411.9246 | 343.3602 | 1406.2859 | 105.823 | - | 42.3643 | 4.7996 | 10.5823 | - | 9.7009 | 32.6856 | 9.072 | 410.97 | 156.88 | 96 | 1839.65
Portland | OR | 97229 | Portland-Vancouver-Hillsboro, OR-WA | Washington | Portland Metro - 3 | 4C | Portland General Electric | NW Natural Gas | 56940 | 2017 | 2014 ORSC | No | No | No Solar | No | - | - | - | - | 2017-04-17 | 101 | 126 | 168 | 19% | 9.4 | 11.4 | 14.5 | 1755.08 | 146.26 | 3999 | 35191 | 3 | 5 | Single-family detached | No | More than one type | 294.0, 251.0, 945.0, 325.0 | 30.0, 30.0, 30.0, 30.0 |  |  | 0 | - | 30 | 30 | 21 | 216.0, 40.0, 48.0 | 0.0, 0.0, 0.0 | 21 | Between conditioned space and ambient, Between conditioned space and garage, Between conditioned space and enclosed crawl | 3488.0, 363.0 | 0.0, 0.0 | 21.0, 21.0 | 21 | 33.0, 206.300003, 30.0, 90.0, 32.5, 92.0, 69.0 | 0.3, 0.3, 0.3, 0.3, 0.3, 0.3, 0.3 | 0.31, 0.31, 0.31, 0.31, 0.31, 0.31, 0.31 | 0.3 | 0.31 | 553 | 0.0, 0.0 | 40.0, 30.0 | 38 | 38 | Attic | 1 | 92.1 | Natural gas | AFUE | Fuel-fired air distribution heater | No | Garage or open crawl space | 1 | 0.6 | Natural gas | Conventional | 50 |  | 13 | SEER | 809.8 | 150 | 122 | CFM @ 50 Pascals | 25.0, 100.0, 75.0 | Attic, exposed, Attic, exposed, Conditioned space | 8.0, 8.0, 0.0 | Partial | 75 | 2.98 | ACH @ 50 Pascals | Air Cycler | 100 | 460.0115 | 355.6857 | 1270.7749 | 157.97 | - | 47.2151 | 4.3371 | 15.797 | - | 9.6552 | 32.687 | 9.072 | 455.87 | 141.77 | 143.31 | 1977.08
Hillsboro | OR | 97006 | Portland-Vancouver-Hillsboro, OR-WA | Washington | Portland Metro - 3 | 4C | Portland General Electric | NW Natural Gas | 54689 | 2017 | 2014 ORSC | No | No | No Solar | No | - | - | - | - | 2017-04-18 | 41 | 63 | 108 | 29% | 4.1 | 5.4 | 9.1 | 829.96 | 69.16 | 1494 | 13685 | 3 | 2 | Townhouse, inside unit | No | More than one type | 233.0, 289.0 | 59.0, 30.0 |  |  | 15 | - | 30 | 59 | - | 60.0, 26.0, 102.0 | 0.0, 0.0, 0.0 | 21 | Between conditioned space and ambient, Between conditioned space and garage, Between cond and another cond unit (adiabatic) | 832.0, 225.0, 1499.0 | 0.0, 0.0, 0.0 | 23.0, 23.0, 11.0 | 23 | 128.800003, 53.5, 10.0 | 0.3, 0.3, 0.3 | 0.3, 0.3, 0.3 | 0.3 | 0.3 | 192 | 30 | 9 | 49 | - | Conditioned area | 2 | 12.5 | Electric | HSPF | Air-source heat pump | No | Attic | 1 | 0.93 | Natural gas | Instant water heater | - |  | 20 | SEER | 302.5 | 56 | - | CFM @ 50 Pascals | 100.0, 100.0 | Conditioned space, Conditioned space | 0.0, 0.0 | Conditioned | 100 | 3.92 | ACH @ 50 Pascals | Exhaust Only | 100 | - | 1244.9525 | 249.5055 | 86.5057 | - | 4.249 | 0.85155 | 8.6506 | - | 32.486 | 32.4861 | 9.072 | 138.03 | 27.66 | 78.48 | 1051.96
Hillsboro | OR | 97006 | Portland-Vancouver-Hillsboro, OR-WA | Washington | Portland Metro - 3 | 4C | Portland General Electric | NW Natural Gas | 54690 | 2017 | 2014 ORSC | No | No | No Solar | No | - | - | - | - | 2017-04-18 | 43 | 63 | 108 | 28% | 4.2 | 5.5 | 9.1 | 852.24 | 71.02 | 1494 | 13685 | 3 | 2 | Townhouse, inside unit | No | More than one type | 233.0, 289.0 | 59.0, 30.0 |  |  | 15 | - | 30 | 59 | - | 60.0, 26.0, 102.0 | 0.0, 0.0, 0.0 | 21 | Between conditioned space and ambient, Between conditioned space and garage, Between cond and another cond unit (adiabatic) | 832.0, 225.0, 1499.0 | 0.0, 0.0, 0.0 | 23.0, 23.0, 11.0 | 23 | 128.800003, 53.5, 10.0 | 0.3, 0.3, 0.3 | 0.3, 0.3, 0.3 | 0.3 | 0.3 | 192 | 30 | 9 | 49 | - | Conditioned area | 2 | 12.5 | Electric | HSPF | Air-source heat pump | No | Attic | 1 | 0.93 | Natural gas | Instant water heater | - |  | 20 | SEER | 302.5 | 56 | - | CFM @ 50 Pascals | 100.0, 100.0 | Conditioned space, Conditioned space | 0.0, 0.0 | Conditioned | 100 | 5.02 | ACH @ 50 Pascals | Exhaust Only | 100 | - | 1352.4781 | 296.8604 | 86.5057 | - | 4.616 | 1.0132 | 8.6506 | - | 32.4859 | 32.4861 | 9.072 | 149.95 | 32.91 | 78.48 | 1074.24
Happy Valley | OR | 97086 | Portland-Vancouver-Hillsboro, OR-WA | Clackamas | Portland Metro - 3 | 4C | Portland General Electric | NW Natural Gas | 53903 | 2017 | 2014 ORSC | No | No | No Solar | No | - | - | - | - | 2017-04-21 | 35 | 54 | 107 | 29% | 3.8 | 5.1 | 8.9 | 779.73 | 64.98 | 1395 | 12526 | 2 | 3 | Townhouse, inside unit | No | Enclosed crawl space | 10.0, 613.0, 159.0 | 30.0, 30.0, 30.0 |  |  | 0 | - | 30 | 30 | - | 26.0, 41.0, 56.0 | 0.0, 0.0, 0.0 | 21 | Between conditioned space and ambient, Between conditioned space and garage, Between cond and another cond unit (adiabatic) | 526.0, 368.0, 1196.0 | 0.0, 0.0, 0.0 | 21.0, 21.0, 11.0 | 21 | 4.0, 53.299999, 36.0, 20.0 | 0.3, 0.3, 0.3, 0.3 | 0.3, 0.3, 0.3, 0.3 | 0.3 | 0.3 | 113 | 19 | 12.3 | 38 | - | Conditioned area | 2 | 13.5 | Electric | HSPF | Air-source heat pump | No | Conditioned area | 1 | 0.99 | Natural gas | Instant water heater | - |  | 30.5 | SEER | 282.5 | 52.3 | - | CFM @ 50 Pascals | 100.0, 100.0 | Conditioned space, Conditioned space | 0.0, 0.0 | Conditioned | 100 | 4.12 | ACH @ 50 Pascals | Exhaust Only | 100 | - | 652.1956 | 221.4026 | 81.2629 | - | 2.2259 | 0.75564 | 8.1263 | - | 32.4859 | 32.4861 | 9.072 | 72.31 | 24.55 | 73.72 | 1001.73
Sherwood | OR | 97140 | Portland-Vancouver-Hillsboro, OR-WA | Washington | Portland Metro - 3 | 4C | Portland General Electric | NW Natural Gas | 53918 | 2017 | 2014 ORSC | No | No | No Solar | No | - | - | - | - | 2017-04-21 | 36 | 62 | 110 | 31% | 4.2 | 6.1 | 9.3 | 877.11 | 73.09 | 1586 | 14203 | 2 | 3 | Townhouse, end unit | No | More than one type | 678.0, 230.0 | 30.0, 30.0 |  |  | 0 | - | 30 | - | - | 71.0, 27.0, 28.0 | 0.0, 0.0, 0.0 | 21 | Between conditioned space and ambient, Between conditioned space and garage, Between cond and another cond unit (adiabatic) | 1384.0, 246.0, 600.0 | 0.0, 0.0, 0.0 | 21.0, 21.0, 11.0 | 21 | 6.0, 56.0, 30.0, 25.299999, 32.0, 30.0 | 0.3, 0.3, 0.3, 0.3, 0.3, 0.3 | 0.3, 0.3, 0.3, 0.3, 0.3, 0.3 | 0.3 | 0.3 | 179 | 19 | 12.3 | 38 | - | Conditioned area | 2 | 13.5 | Electric | HSPF | Air-source heat pump | No | Garage or open crawl space | 1 | 2.8 | Electric | Heat pump | 50 |  | 30.5 | SEER | 321.165 | 59.475 | - | CFM @ 50 Pascals | 100.0, 100.0 | Conditioned space, Conditioned space | 0.0, 0.0 | Partial | 100 | 2.93 | ACH @ 50 Pascals | Exhaust Only | 100 | - | 1026.8284 | 255.4348 | - | 885.1798 | 3.5045 | 0.87179 | 3.0211 | - | 32.4859 | 32.4861 | 32.5552 | 113.85 | 28.32 | 98.35 | 1003.11
Happy Valley | OR | 97086 | Portland-Vancouver-Hillsboro, OR-WA | Clackamas | Portland Metro - 3 | 4C | Portland General Electric | NW Natural Gas | 53904 | 2017 | 2014 ORSC | No | No | No Solar | No | - | - | - | - | 2017-04-21 | 38 | 62 | 107 | 31% | 4 | 5.4 | 9 | 811.68 | 67.64 | 1433 | 12849 | 2 | 3 | Townhouse, end unit | No | Enclosed crawl space | 621.0, 191.0 | 30.0, 30.0 |  |  | 0 | - | 30 | - | - | 69.0, 25.0, 28.0 | 0.0, 0.0, 0.0 | 21 | Between conditioned space and ambient, Between conditioned space and garage, Between cond and another cond unit (adiabatic) | 1310.0, 226.0, 602.0 | 0.0, 0.0, 0.0 | 21.0, 21.0, 11.0 | 21 | 6.0, 15.0, 49.299999, 26.0, 12.0, 32.0 | 0.3, 0.3, 0.3, 0.3, 0.3, 0.3 | 0.3, 0.3, 0.3, 0.3, 0.3, 0.3 | 0.3 | 0.3 | 140.3 | 19 | 12.3 | 38 | - | Conditioned area | 2 | 13.5 | Electric | HSPF | Air-source heat pump | No | Garage or open crawl space | 1 | 0.99 | Natural gas | Instant water heater | - |  | 30.5 | SEER | 290.2 | 53.7 | - | CFM @ 50 Pascals | 100.0, 100.0 | Conditioned space, Conditioned space | 0.0, 0.0 | Conditioned | 100 | 3.88 | ACH @ 50 Pascals | Exhaust Only | 100 | - | 958.9437 | 235.7423 | 81.2629 | - | 3.2728 | 0.80458 | 8.1263 | - | 32.4859 | 32.4861 | 9.072 | 106.32 | 26.14 | 73.72 | 1033.68
Happy Valley | OR | 97086 | Portland-Vancouver-Hillsboro, OR-WA | Clackamas | Portland Metro - 3 | 4C | Portland General Electric | NW Natural Gas | 53900 | 2017 | 2014 ORSC | No | No | No Solar | No | - | - | - | - | 2017-04-21 | 38 | 62 | 107 | 31% | 4 | 5.4 | 9 | 817.13 | 68.09 | 1433 | 12849 | 2 | 3 | Townhouse, end unit | No | Enclosed crawl space | 621.0, 191.0 | 30.0, 30.0 |  |  | 0 | - | 30 | - | - | 69.0, 25.0, 28.0 | 0.0, 0.0, 0.0 | 21 | Between conditioned space and ambient, Between conditioned space and garage, Between cond and another cond unit (adiabatic) | 1310.0, 226.0, 602.0 | 0.0, 0.0, 0.0 | 21.0, 21.0, 11.0 | 21 | 6.0, 15.0, 49.299999, 26.0, 12.0, 32.0 | 0.3, 0.3, 0.3, 0.3, 0.3, 0.3 | 0.3, 0.3, 0.3, 0.3, 0.3, 0.3 | 0.3 | 0.3 | 140.3 | 19 | 12.3 | 38 | - | Conditioned area | 2 | 13.5 | Electric | HSPF | Air-source heat pump | No | Conditioned area | 1 | 0.99 | Natural gas | Instant water heater | - |  | 30.5 | SEER | 290.2 | 53.7 | - | CFM @ 50 Pascals | 100.0, 100.0 | Conditioned space, Conditioned space | 0.0, 0.0 | Conditioned | 100 | 3.41 | ACH @ 50 Pascals | Exhaust Only | 100 | - | 921.6745 | 240.0106 | 81.2629 | - | 3.1456 | 0.81915 | 8.1263 | - | 32.486 | 32.4861 | 9.072 | 102.19 | 26.61 | 73.72 | 1039.13
Gresham | OR | 97080 | Portland-Vancouver-Hillsboro, OR-WA | Multnomah | Portland Metro - 3 | 4C | Portland General Electric | NW Natural Gas | 57436 | 2017 | 2014 ORSC | No | No | No Solar | No | - | - | - | - | 2017-04-21 | 38 | 55 | 87 | 28% | 4.1 | 5.7 | 7.7 | 810.46 | 67.54 | 1392 | 12530 | 1 | 3 | Single-family detached | No | Enclosed crawl space | 1392 | 38 |  |  | - | - | 38 | - | - | - | - | - | - | 1125.0, 302.0 | 0.0, 0.0 | 21.0, 21.0 | 21 | 49.0, 6.0, 90.0, 6.0 | 0.3, 0.3, 0.3, 0.3 | 0.3, 0.3, 0.3, 0.3 | 0.3 | 0.3 | 151 | 38 | 11 | 49 | - | Garage or open crawl space | 1 | 95 | Natural gas | AFUE | Fuel-fired air distribution heater | No | Garage or open crawl space | 1 | 2.9 | Electric | Heat pump | 50 |  | - | - | 375.8 | 69.6 | 122 | CFM @ 50 Pascals | 100.0, 100.0 | Enclosed crawl space, Attic, exposed | 8.0, 8.0 | Unconditioned | 0 | 2.85 | ACH @ 50 Pascals | Air Cycler | 100 | 128.6295 | 210.5266 | - | - | 853.3071 | 13.5815 | - | 2.9123 | - | 10.2924 | - | 32.5552 | 139.79 | - | 94.81 | 1032.46
Hillsboro | OR | 97006 | Portland-Vancouver-Hillsboro, OR-WA | Washington | Portland Metro - 3 | 4C | Portland General Electric | NW Natural Gas | 54719 | 2017 | 2014 ORSC | No | No | No Solar | No | - | - | - | - | 2017-04-21 | 41 | 63 | 108 | 29% | 4.1 | 5.4 | 9.1 | 830.04 | 69.17 | 1494 | 13685 | 3 | 2 | Townhouse, inside unit | No | Slab | 233.0, 289.0 | 59.0, 30.0 |  |  | 15 | - | 30 | 59 | - | 60.0, 26.0, 102.0 | 0.0, 0.0, 0.0 | 21 | Between conditioned space and ambient, Between conditioned space and garage, Between cond and another cond unit (adiabatic) | 832.0, 225.0, 1499.0 | 0.0, 0.0, 0.0 | 23.0, 23.0, 11.0 | 23 | 128.800003, 53.5, 10.0 | 0.3, 0.3, 0.3 | 0.3, 0.3, 0.3 | 0.3 | 0.3 | 192 | 30 | 9 | 49 | - | Conditioned area | 2 | 12.5 | Electric | HSPF | Air-source heat pump | No | Attic | 1 | 0.93 | Natural gas | Instant water heater | - |  | 20 | SEER | 302.5 | 56 | - | CFM @ 50 Pascals | 100.0, 100.0 | Conditioned space, Conditioned space | 0.0, 0.0 | Conditioned | 100 | 3.94 | ACH @ 50 Pascals | Exhaust Only | 100 | - | 1245.8633 | 249.353 | 86.5057 | - | 4.2521 | 0.85103 | 8.6506 | - | 32.4859 | 32.4861 | 9.072 | 138.13 | 27.65 | 78.48 | 1052.04
Central Point | OR | 97502 | Medford, OR | Jackson | Southern - 6 | 4C | Pacific Power | Avista | 57437 | 2017 | 2014 ORSC | No | No | No Solar | No | - | - | - | - | 2017-04-21 | 41 | 58 | 108 | 27% | 8.3 | 11.5 | 19.1 | 797.28 | 66.44 | 1417 | 13265 | 1 | 2 | Duplex, single unit | No | Enclosed crawl space | 1417 | 38 |  |  | - | - | 38 | - | - | - | - | - | - | 729.0, 288.0, 432.0 | 0.0, 0.0, 24.0 | 23.0, 23.0, 0.0 | 23 | 93.0, 60.0 | 0.3, 0.3 | 0.27, 0.27 | 0.3 | 0.27 | 155 | 35 | 9 | 49 | - | Attic | 1 | 8.5 | Electric | HSPF | Air-source heat pump | Yes | Garage or open crawl space | 1 | 2.8 | Electric | Heat pump | 50 |  | - | - | 382.6 | 70.8 | 66 | CFM @ 50 Pascals | 100.0, 100.0 | Attic, exposed, Attic, exposed | 8.0, 8.0 | Unconditioned | 0 | 2.9 | ACH @ 50 Pascals | Exhaust Only | 100 | - | 1555.2263 | 531.3452 | - | 884.8088 | 5.3079 | 1.8135 | 3.0198 | - | 29.2026 | 29.2027 | 29.2648 | 155.01 | 52.96 | 88.37 | 911.28
Hillsboro | OR | 97006 | Portland-Vancouver-Hillsboro, OR-WA | Washington | Portland Metro - 3 | 4C | Portland General Electric | NW Natural Gas | 54688 | 2017 | 2014 ORSC | No | No | No Solar | No | - | - | - | - | 2017-04-21 | 42 | 63 | 108 | 29% | 4.1 | 5.5 | 9.1 | 841.29 | 70.11 | 1494 | 13685 | 3 | 2 | Townhouse, inside unit | No | More than one type | 233.0, 289.0 | 59.0, 30.0 |  |  | 15 | - | 30 | 59 | - | 60.0, 26.0, 102.0 | 0.0, 0.0, 0.0 | 21 | Between conditioned space and ambient, Between conditioned space and garage, Between cond and another cond unit (adiabatic) | 832.0, 225.0, 1499.0 | 0.0, 0.0, 0.0 | 23.0, 23.0, 11.0 | 23 | 128.800003, 53.5, 10.0 | 0.3, 0.3, 0.3 | 0.3, 0.3, 0.3 | 0.3 | 0.3 | 192 | 30 | 9 | 49 | - | Conditioned area | 2 | 12.5 | Electric | HSPF | Air-source heat pump | No | Attic | 1 | 0.93 | Natural gas | Instant water heater | - |  | 20 | SEER | 302.5 | 56 | - | CFM @ 50 Pascals | 100.0, 100.0 | Conditioned space, Conditioned space | 0.0, 0.0 | Conditioned | 100 | 4.05 | ACH @ 50 Pascals | Exhaust Only | 100 | - | 1246.2866 | 304.2499 | 86.5057 | - | 4.2535 | 1.0384 | 8.6506 | - | 32.486 | 32.4861 | 9.072 | 138.18 | 33.73 | 78.48 | 1063.29
Hillsboro | OR | 97006 | Portland-Vancouver-Hillsboro, OR-WA | Washington | Portland Metro - 3 | 4C | Portland General Electric | NW Natural Gas | 56212 | 2017 | 2014 ORSC | No | No | No Solar | No | - | - | - | - | 2017-04-21 | 42 | 64 | 108 | 29% | 4.1 | 5.5 | 9.1 | 840.56 | 70.05 | 1494 | 15029 | 3 | 2 | Townhouse, inside unit | No | Slab | 233.0, 289.0 | 59.0, 30.0 |  |  | 15 | - | 30 | 59 | - | 60.0, 26.0, 102.0 | 0.0, 0.0, 0.0 | 21 | Between conditioned space and ambient, Between conditioned space and garage, Between cond and another cond unit (adiabatic) | 832.0, 225.0, 1499.0 | 0.0, 0.0, 0.0 | 23.0, 23.0, 11.0 | 23 | 128.800003, 53.5, 10.0 | 0.3, 0.3, 0.3 | 0.3, 0.3, 0.3 | 0.3 | 0.3 | 192 | 30 | 9 | 49 | - | Conditioned area | 2 | 12.5 | Electric | HSPF | Air-source heat pump | No | Attic | 1 | 0.93 | Natural gas | Instant water heater | - |  | 20 | SEER | 302.5 | 56 | - | CFM @ 50 Pascals | 100.0, 100.0 | Conditioned space, Conditioned space | 0.0, 0.0 | Conditioned | 100 | 4.05 | ACH @ 50 Pascals | Exhaust Only | 100 | - | 1287.7211 | 302.3407 | 86.5057 | - | 4.395 | 1.0319 | 8.6506 | - | 32.4859 | 32.4861 | 9.072 | 142.77 | 33.52 | 78.48 | 1062.56
Hillsboro | OR | 97006 | Portland-Vancouver-Hillsboro, OR-WA | Washington | Portland Metro - 3 | 4C | Portland General Electric | NW Natural Gas | 56430 | 2017 | 2014 ORSC | No | No | No Solar | No | - | - | - | - | 2017-04-21 | 42 | 63 | 108 | 29% | 4.1 | 5.5 | 9.1 | 836.61 | 69.72 | 1494 | 13685 | 3 | 2 | Townhouse, inside unit | No | Slab | 233.0, 289.0 | 59.0, 30.0 |  |  | 15 | - | 30 | 59 | - | 60.0, 26.0, 102.0 | 0.0, 0.0, 0.0 | 21 | Between conditioned space and ambient, Between conditioned space and garage, Between cond and another cond unit (adiabatic) | 832.0, 225.0, 1499.0 | 0.0, 0.0, 0.0 | 23.0, 23.0, 11.0 | 23 | 128.800003, 53.5, 10.0 | 0.3, 0.3, 0.3 | 0.3, 0.3, 0.3 | 0.3 | 0.3 | 192 | 30 | 9 | 49 | - | Conditioned area | 2 | 12.5 | Electric | HSPF | Air-source heat pump | No | Attic | 1 | 0.93 | Natural gas | Instant water heater | - |  | 20 | SEER | 302.5 | 56 | - | CFM @ 50 Pascals | 100.0, 100.0 | Conditioned space, Conditioned space | 0.0, 0.0 | Conditioned | 100 | 4.07 | ACH @ 50 Pascals | Exhaust Only | 100 | - | 1252.4108 | 302.0455 | 86.5057 | - | 4.2744 | 1.0309 | 8.6506 | - | 32.4859 | 32.4861 | 9.072 | 138.86 | 33.49 | 78.48 | 1058.61
Hillsboro | OR | 97006 | Portland-Vancouver-Hillsboro, OR-WA | Washington | Portland Metro - 3 | 4C | Portland General Electric | NW Natural Gas | 56435 | 2017 | 2014 ORSC | No | No | No Solar | No | - | - | - | - | 2017-04-21 | 42 | 63 | 108 | 28% | 4.2 | 5.5 | 9.1 | 843.71 | 70.31 | 1494 | 13685 | 3 | 2 | Townhouse, inside unit | No | Slab | 233.0, 289.0 | 59.0, 30.0 |  |  | 15 | - | 30 | 59 | - | 60.0, 26.0, 102.0 | 0.0, 0.0, 0.0 | 21 | Between conditioned space and ambient, Between conditioned space and garage, Between cond and another cond unit (adiabatic) | 832.0, 225.0, 1499.0 | 0.0, 0.0, 0.0 | 23.0, 23.0, 11.0 | 23 | 128.800003, 53.5, 10.0 | 0.3, 0.3, 0.3 | 0.3, 0.3, 0.3 | 0.3 | 0.3 | 192 | 30 | 9 | 49 | - | Conditioned area | 2 | 12.5 | Electric | HSPF | Air-source heat pump | No | Attic | 1 | 0.93 | Natural gas | Instant water heater | - |  | 20 | SEER | 302.5 | 56 | - | CFM @ 50 Pascals | 100.0, 100.0 | Conditioned space, Conditioned space | 0.0, 0.0 | Conditioned | 100 | 4.73 | ACH @ 50 Pascals | Exhaust Only | 100 | - | 1318.2552 | 300.2073 | 86.5057 | - | 4.4992 | 1.0246 | 8.6506 | - | 32.4859 | 32.4861 | 9.072 | 146.16 | 33.29 | 78.48 | 1065.71
Happy Valley | OR | 97086 | Portland-Vancouver-Hillsboro, OR-WA | Clackamas | Portland Metro - 3 | 4C | Portland General Electric | NW Natural Gas | 53905 | 2017 | 2014 ORSC | No | No | No Solar | No | - | - | - | - | 2017-04-21 | 45 | 76 | 117 | 32% | 4.6 | 6.4 | 9.9 | 938.55 | 78.21 | 1936 | 17831 | 3 | 3 | Townhouse, end unit | No | More than one type | 122.0, 503.0, 191.0 | 30.0, 30.0, 30.0 |  |  | 0 | - | 30 | 30 | 21 | 115.0, 25.0, 56.0, 18.0 | 0.0, 0.0, 0.0, 0.0 | 21 | Between conditioned space and ambient, Between conditioned space and garage, Between cond and another cond unit (adiabatic), Between conditioned space and enclosed crawl | 1707.0, 228.0, 828.0 | 0.0, 0.0, 0.0 | 21.0, 21.0, 11.0 | 21 | 32.0, 39.0, 130.699997 | 0.3, 0.3, 0.3 | 0.3, 0.3, 0.3 | 0.3 | 0.3 | 202 | 19 | 12.3 | 38 | - | Conditioned area | 2 | 13.5 | Electric | HSPF | Air-source heat pump | No | Conditioned area | 1 | 0.99 | Natural gas | Instant water heater | - |  | 30.5 | SEER | 392 | 72.6 | - | CFM @ 50 Pascals | 100.0, 100.0 | Conditioned space, Conditioned space | 0.0, 0.0 | Conditioned | 100 | 3.45 | ACH @ 50 Pascals | Exhaust Only | 100 | - | 1329.2695 | 275.7991 | 81.2629 | - | 4.5368 | 0.94129 | 8.1263 | - | 32.4859 | 32.4861 | 9.072 | 147.38 | 30.58 | 73.72 | 1160.55
Hillsboro | OR | 97123 | Portland-Vancouver-Hillsboro, OR-WA | Washington | Portland Metro - 3 | 4C | Portland General Electric | NW Natural Gas | 53934 | 2017 | 2014 ORSC | No | No | No Solar | No | - | - | - | - | 2017-04-21 | 46 | 78 | 119 | 31% | 5 | 7.3 | 10.2 | 1039.99 | 86.67 | 2076 | 18490 | 2 | 4 | Single-family detached | No | Enclosed crawl space | 9.0, 837.0, 393.0 | 30.0, 30.0, 30.0 |  |  | 0 | - | 30 | 30 | - | 107.0, 38.0 | 0.0, 0.0 | 21 | Between conditioned space and ambient, Between conditioned space and garage | 2099.0, 346.0 | 0.0, 0.0 | 21.0, 21.0 | 21 | 65.0, 25.1, 48.0, 14.7, 41.599998, 26.5 | 0.3, 0.3, 0.3, 0.3, 0.3, 0.3 | 0.3, 0.3, 0.3, 0.3, 0.3, 0.3 | 0.3 | 0.3 | 221 | 19 | 12.3 | 38 | - | Conditioned area | 2 | 13.5 | Electric | HSPF | Air-source heat pump | No | Garage or open crawl space | 1 | 3.1 | Electric | Heat pump | 66 |  | 30.5 | SEER | 420.4 | 77.8 | - | CFM @ 50 Pascals | 100.0, 100.0 | Conditioned space, Conditioned space | 0.0, 0.0 | Conditioned | 100 | 3.8 | ACH @ 50 Pascals | Exhaust Only | 100 | - | 1619.4496 | 293.517 | - | 795.9599 | 5.5271 | 1.0018 | 2.7166 | - | 32.4859 | 32.4861 | 32.5552 | 179.55 | 32.54 | 88.44 | 1165.99
Portland | OR | 97229 | Portland-Vancouver-Hillsboro, OR-WA | Multnomah | Portland Metro - 3 | 4C | Portland General Electric | NW Natural Gas | 56579 | 2017 | 2014 ORSC | No | No | No Solar | No | - | - | - | - | 2017-04-21 | 47 | 67 | 99 | 26% | 4.8 | 6.7 | 8.8 | 939.23 | 78.27 | 1794 | 15949 | 2 | 3 | Single-family detached | No | Enclosed crawl space | 709.0, 390.0 | 30.0, 30.0 |  |  | 0 | - | 30 | - | - | 92.0, 20.0 | 0.0, 0.0 | 21 | Between conditioned space and ambient, Between conditioned space and garage | 2060.0, 182.0 | 0.0, 0.0 | 21.0, 21.0 | 21 | 45.0, 59.0, 36.0, 25.0, 40.0, 20.0 | 0.3, 0.3, 0.3, 0.3, 0.3, 0.3 | 0.3, 0.3, 0.3, 0.3, 0.3, 0.3 | 0.3 | 0.3 | 225 | 19 | 12.3 | 38 | - | Attic | 1 | 92.1 | Natural gas | AFUE | Fuel-fired air distribution heater | No | Garage or open crawl space | 1 | 2.8 | Electric | Heat pump | 50 |  | - | - | 363.3 | 67.3 | 46 | CFM @ 50 Pascals | 50.0, 50.0, 100.0 | Conditioned space, Attic, exposed, Attic, exposed | 0.0, 8.0, 8.0 | Partial | 50 | 2.52 | ACH @ 50 Pascals | Air Cycler | 100 | 206.4937 | 174.015 | - | - | 885.1798 | 21.2433 | - | 3.0211 | - | 9.7078 | - | 32.5552 | 206.23 | - | 98.35 | 1161.23
Happy Valley | OR | 97086 | Portland-Vancouver-Hillsboro, OR-WA | Clackamas | Portland Metro - 3 | 4C | Portland General Electric | NW Natural Gas | 56443 | 2017 | 2014 ORSC | No | No | No Solar | No | - | - | - | - | 2017-04-21 | 51 | 73 | 114 | 27% | 5.4 | 7.4 | 10 | 1043.82 | 86.98 | 2277 | 19413 | 2 | 4 | Single-family detached | No | Enclosed crawl space | 969.0, 339.0 | 30.0, 30.0 |  |  | 0 | - | 30 | - | - | 108.0, 32.0 | 0.0, 0.0 | 21 | Between conditioned space and ambient, Between conditioned space and garage | 2176.0, 289.0 | 0.0, 0.0 | 21.0, 21.0 | 21 | 30.4, 49.0, 126.5, 9.0 | 0.3, 0.3, 0.3, 0.3 | 0.3, 0.3, 0.3, 0.3 | 0.3 | 0.3 | 215 | - | 40 | 38 | - | Attic | 1 | 92.1 | Natural gas | AFUE | Fuel-fired air distribution heater | No | Garage or open crawl space | 1 | 3.1 | Electric | Heat pump | 66 |  | - | - | 461.1 | 85.4 | 61 | CFM @ 50 Pascals | 50.0, 100.0, 50.0 | Attic, exposed, Attic, exposed, Conditioned space | 8.0, 8.0, 0.0 | Partial | 50 | 2.81 | ACH @ 50 Pascals | Air Cycler | 100 | 218.7485 | 202.2375 | - | - | 795.9599 | 22.5651 | - | 2.7166 | - | 9.7695 | - | 32.5552 | 220.45 | - | 88.44 | 1265.82
Happy Valley | OR | 97086 | Portland-Vancouver-Hillsboro, OR-WA | Clackamas | Portland Metro - 3 | 4C | Portland General Electric | NW Natural Gas | 56432 | 2017 | 2014 ORSC | No | No | No Solar | No | - | - | - | - | 2017-04-21 | 54 | 75 | 117 | 26% | 5.5 | 7.5 | 10.2 | 1075.24 | 89.6 | 2363 | 21024 | 2 | 4 | Single-family detached | No | Enclosed crawl space | 100.0, 942.0, 384.0 | 30.0, 30.0, 30.0 |  |  | 0 | - | 30 | 30 | - | 108.0, 29.0 | 0.0, 0.0 | 21 | Between conditioned space and ambient, Between conditioned space and garage | 2254.0, 259.0 | 0.0, 0.0 | 21.0, 21.0 | 21 | 40.5, 45.5, 89.5, 15.0 | 0.3, 0.3, 0.3, 0.3 | 0.3, 0.3, 0.3, 0.3 | 0.3 | 0.3 | 191 | - | 40 | 38 | - | Attic | 1 | 92.1 | Natural gas | AFUE | Fuel-fired air distribution heater | No | Garage or open crawl space | 1 | 3.1 | Electric | Heat pump | 66 |  | - | - | 478.5 | 88.6 | 111 | CFM @ 50 Pascals | 50.0, 50.0, 100.0 | Conditioned space, Attic, exposed, Attic, exposed | 0.0, 8.0, 8.0 | Partial | 50 | 2.83 | ACH @ 50 Pascals | Air Cycler | 100 | 235.9234 | 234.0021 | - | - | 795.9599 | 24.391 | - | 2.7166 | - | 9.82 | - | 32.5552 | 239.52 | - | 88.44 | 1297.24
Wilsonville | OR | 97070 | Portland-Vancouver-Hillsboro, OR-WA | Clackamas | Portland Metro - 3 | 4C | Portland General Electric | NW Natural Gas | 56528 | 2017 | 2014 ORSC | No | No | No Solar | No | - | - | - | - | 2017-04-21 | 54 | 64 | 96 | 17% | 5.6 | 6.5 | 8.5 | 1096.33 | 91.36 | 1707 | 15455 | 2 | 3 | Single-family detached | No | Enclosed crawl space | 814.0, 220.0, 13.0 | 30.0, 59.0, 30.0 |  |  | 0 | - | 30 | 59 | - | 92.0, 26.0 | 0.0, 0.0 | 21 | Between conditioned space and ambient, Between conditioned space and garage | 770.0, 960.0, 248.0 | 0.0, 0.0, 0.0 | 23.0, 23.0, 23.0 | 23 | 33.5, 74.699997, 35.0, 8.0, 40.0, 13.5 | 0.3, 0.3, 0.3, 0.3, 0.3, 0.3 | 0.3, 0.3, 0.3, 0.3, 0.3, 0.3 | 0.3 | 0.3 | 205 | 30.0, 0.0 | 9.0, 30.0 | 49 | 38 | Conditioned area | 1 | 92.1 | Natural gas | AFUE | Fuel-fired air distribution heater | No | Conditioned area | 1 | 0.95 | Electric | Conventional | 50 |  | - | - | 345.7 | 128 | 100 | CFM @ 50 Pascals | 100.0, 95.0, 5.0 | Conditioned space, Conditioned space, Attic, exposed | 0.0, 0.0, 8.0 | Conditioned | 95 | 3.71 | ACH @ 50 Pascals | Air Cycler | 100 | 195.1332 | 170.7058 | - | - | 2507.4338 | 20.0959 | - | 8.5578 | - | 9.7321 | - | 32.5552 | 195.57 | - | 278.6 | 1318.33
Wilsonville | OR | 97070 | Portland-Vancouver-Hillsboro, OR-WA | Clackamas | Portland Metro - 3 | 4C | Portland General Electric | NW Natural Gas | 56529 | 2017 | 2014 ORSC | No | No | No Solar | No | - | - | - | - | 2017-04-21 | 54 | 64 | 96 | 16% | 5.6 | 6.5 | 8.5 | 1101.71 | 91.81 | 1707 | 15455 | 2 | 3 | Single-family detached | No | Enclosed crawl space | 814.0, 220.0, 13.0 | 30.0, 59.0, 30.0 |  |  | 0 | - | 30 | 59 | - | 92.0, 26.0 | 0.0, 0.0 | 21 | Between conditioned space and ambient, Between conditioned space and garage | 770.0, 960.0, 248.0 | 0.0, 0.0, 0.0 | 23.0, 23.0, 23.0 | 23 | 33.5, 74.699997, 35.0, 8.0, 40.0, 13.5 | 0.3, 0.3, 0.3, 0.3, 0.3, 0.3 | 0.3, 0.3, 0.3, 0.3, 0.3, 0.3 | 0.3 | 0.3 | 205 | 30.0, 0.0 | 9.0, 30.0 | 49 | 38 | Conditioned area | 1 | 92.1 | Natural gas | AFUE | Fuel-fired air distribution heater | No | Conditioned area | 1 | 0.95 | Electric | Conventional | 50 |  | - | - | 345.7 | 128 | 100 | CFM @ 50 Pascals | 100.0, 95.0, 5.0 | Conditioned space, Conditioned space, Attic, exposed | 0.0, 0.0, 8.0 | Conditioned | 95 | 4.06 | ACH @ 50 Pascals | Air Cycler | 100 | 200.8627 | 172.8364 | - | - | 2507.436 | 20.6762 | - | 8.5578 | - | 9.7212 | - | 32.5552 | 201 | - | 278.6 | 1323.71
Portland | OR | 97214 | Portland-Vancouver-Hillsboro, OR-WA | Multnomah | Portland Metro - 3 | 4C | Portland General Electric | NW Natural Gas | 54457 | 2017 | 2014 ORSC | No | No | No Solar | No | - | - | - | - | 2017-04-21 | 55 | 79 | 111 | 30% | 5.2 | 7 | 9.8 | 991.79 | 82.65 | 2193 | 18749 | 3 | 3 | Single-family detached | No | More than one type | 119.0, 280.0 | 30.0, 30.0 |  |  | 15 | - | 30 | 30 | - | 192.0, 24.0 | 0.0, 0.0 | 21 | Between conditioned space and ambient, Between conditioned space and garage | 2061.0, 218.0 | 0.0, 0.0 | 23.0, 23.0 | 23 | 71.5, 44.400002, 56.5, 43.0, 60.0, 45.0, 58.0, 16.0 | 0.3, 0.3, 0.3, 0.3, 0.3, 0.3, 0.3, 0.3 | 0.3, 0.3, 0.3, 0.3, 0.3, 0.3, 0.3, 0.3 | 0.3 | 0.3 | 394.4 | 30 | 9 | 49 | - | Attic | 1 | 95 | Natural gas | AFUE | Fuel-fired air distribution heater | No | Garage or open crawl space | 1 | 0.99 | Natural gas | Instant water heater | - |  | - | - | 444.1 | 82.2 | 116 | CFM @ 50 Pascals | 25.0, 100.0, 75.0 | Attic, exposed, Attic, exposed, Conditioned space | 8.0, 8.0, 0.0 | Partial | 75 | 2.04 | ACH @ 50 Pascals | Air Cycler | 100 | 223.3956 | 215.3873 | - | 81.2629 | - | 23.0747 | - | 8.1263 | - | 9.7992 | - | 9.072 | 226.11 | - | 73.72 | 1213.79
Wilsonville | OR | 97070 | Portland-Vancouver-Hillsboro, OR-WA | Clackamas | Portland Metro - 3 | 4C | Portland General Electric | NW Natural Gas | 56438 | 2017 | 2014 ORSC | No | No | No Solar | No | - | - | - | - | 2017-04-21 | 55 | 67 | 97 | 18% | 6 | 6.9 | 8.6 | 1183.2 | 98.6 | 1730 | 15828 | 2 | 4 | Single-family detached | No | Enclosed crawl space | 700.0, 330.0 | 30.0, 59.0 |  |  | 0 | - | 30 | 59 | - | 91.0, 19.0 | 0.0, 0.0 | 21 | Between conditioned space and ambient, Between conditioned space and garage | 779.0, 198.0, 1104.0 | 0.0, 0.0, 0.0 | 23.0, 23.0, 23.0 | 23 | 43.5, 12.5, 40.0, 12.5, 37.5, 61.0 | 0.3, 0.3, 0.3, 0.3, 0.3, 0.3 | 0.3, 0.3, 0.3, 0.3, 0.3, 0.3 | 0.3 | 0.3 | 207 | 30 | 9 | 49 | - | Conditioned area | 1 | 92.1 | Natural gas | AFUE | Fuel-fired air distribution heater | No | Conditioned area | 1 | 0.95 | Electric | Conventional | 50 |  | 13 | SEER | 350.3 | 129.8 | 100 | CFM @ 50 Pascals | 100.0, 95.0, 5.0 | Conditioned space, Conditioned space, Attic, exposed | 0.0, 0.0, 8.0 | Conditioned | 95 | 3.75 | ACH @ 50 Pascals | Air Cycler | 100 | 178.9771 | 170.7465 | 607.562 | - | 2507.3455 | 18.4805 | 2.0736 | 8.5575 | - | 9.7916 | 32.4861 | 32.5552 | 180.95 | 67.36 | 278.59 | 1405.2
Wilsonville | OR | 97070 | Portland-Vancouver-Hillsboro, OR-WA | Clackamas | Portland Metro - 3 | 4C | Portland General Electric | NW Natural Gas | 56921 | 2017 | 2014 ORSC | No | No | No Solar | No | - | - | - | - | 2017-04-21 | 55 | 67 | 97 | 17% | 6 | 6.9 | 8.6 | 1183.9 | 98.66 | 1730 | 15828 | 2 | 4 | Single-family detached | No | Enclosed crawl space | 700.0, 330.0 | 30.0, 59.0 |  |  | 0 | - | 30 | 59 | - | 91.0, 19.0 | 0.0, 0.0 | 21 | Between conditioned space and ambient, Between conditioned space and garage | 779.0, 198.0, 1104.0 | 0.0, 0.0, 0.0 | 23.0, 23.0, 23.0 | 23 | 43.5, 12.5, 40.0, 12.5, 37.5, 61.0 | 0.3, 0.3, 0.3, 0.3, 0.3, 0.3 | 0.3, 0.3, 0.3, 0.3, 0.3, 0.3 | 0.3 | 0.3 | 207 | 30 | 9 | 49 | - | Conditioned area | 1 | 92.1 | Natural gas | AFUE | Fuel-fired air distribution heater | No | Conditioned area | 1 | 0.95 | Electric | Conventional | 50 |  | 13 | SEER | 350.3 | 129.8 | 100 | CFM @ 50 Pascals | 100.0, 95.0, 5.0 | Conditioned space, Conditioned space, Attic, exposed | 0.0, 0.0, 8.0 | Conditioned | 95 | 3.8 | ACH @ 50 Pascals | Air Cycler | 100 | 179.7952 | 171.0571 | 606.8926 | - | 2507.3459 | 18.5633 | 2.0713 | 8.5575 | - | 9.7897 | 32.4861 | 32.5552 | 181.73 | 67.29 | 278.59 | 1405.9
Beaverton | OR | 97007 | Portland-Vancouver-Hillsboro, OR-WA | Washington | Portland Metro - 3 | 4C | Portland General Electric | NW Natural Gas | 56433 | 2017 | 2014 ORSC | No | No | No Solar | No | - | - | - | - | 2017-04-21 | 57 | 73 | 107 | 22% | 6 | 7.3 | 9.5 | 1187.5 | 98.96 | 2065 | 18495 | 2 | 4 | Single-family detached | No | Enclosed crawl space | 884.0, 308.0 | 30.0, 59.0 |  |  | 0 | - | 30 | 59 | - | 103.0, 23.0 | 0.0, 0.0 | 21 | Between conditioned space and ambient, Between conditioned space and garage | 2134.0, 203.0 | 0.0, 0.0 | 23.0, 23.0 | 23 | 68.0, 65.0, 26.0, 55.0, 46.0, 40.0, 14.0 | 0.3, 0.3, 0.3, 0.3, 0.3, 0.3, 0.3 | 0.3, 0.3, 0.3, 0.3, 0.3, 0.3, 0.3 | 0.3 | 0.3 | 314 | 30 | 9 | 49 | - | Conditioned area | 1 | 92.1 | Natural gas | AFUE | Fuel-fired air distribution heater | No | Conditioned area | 1 | 0.95 | Electric | Conventional | 50 |  | - | - | 418.2 | 77.4 | 100 | CFM @ 50 Pascals | 100.0, 95.0, 5.0 | Conditioned space, Conditioned space, Attic, exposed | 0.0, 0.0, 8.0 | Conditioned | 95 | 2.46 | ACH @ 50 Pascals | Air Cycler | 100 | 202.9942 | 186.8259 | - | - | 2507.4368 | 20.9371 | - | 8.5578 | - | 9.7663 | - | 32.5552 | 204.48 | - | 278.6 | 1409.5
Tigard | OR | 97223 | Portland-Vancouver-Hillsboro, OR-WA | Washington | Portland Metro - 3 | 4C | Portland General Electric | NW Natural Gas | 56429 | 2017 | 2014 ORSC | No | No | No Solar | No | - | - | - | - | 2017-04-21 | 58 | 74 | 107 | 21% | 6.1 | 7.3 | 9.5 | 1197.08 | 99.76 | 2065 | 18495 | 2 | 4 | Single-family detached | No | Enclosed crawl space | 884.0, 308.0 | 30.0, 59.0 |  |  | 0 | - | 30 | 59 | - | 103.0, 23.0 | 0.0, 0.0 | 21 | Between conditioned space and ambient, Between conditioned space and garage | 2134.0, 203.0 | 0.0, 0.0 | 23.0, 23.0 | 23 | 68.0, 65.0, 26.0, 55.0, 46.0, 40.0, 14.0 | 0.3, 0.3, 0.3, 0.3, 0.3, 0.3, 0.3 | 0.3, 0.3, 0.3, 0.3, 0.3, 0.3, 0.3 | 0.3 | 0.3 | 314 | 30 | 9 | 49 | - | Conditioned area | 1 | 92.1 | Natural gas | AFUE | Fuel-fired air distribution heater | No | Conditioned area | 1 | 0.95 | Electric | Conventional | 50 |  | - | - | 418.2 | 77.4 | 100 | CFM @ 50 Pascals | 100.0, 95.0, 5.0 | Conditioned space, Conditioned space, Attic, exposed | 0.0, 0.0, 8.0 | Conditioned | 95 | 2.84 | ACH @ 50 Pascals | Air Cycler | 100 | 213.2373 | 189.5626 | - | - | 2507.4404 | 21.9707 | - | 8.5578 | - | 9.7427 | - | 32.5552 | 214.05 | - | 278.6 | 1419.08
Tigard | OR | 97223 | Portland-Vancouver-Hillsboro, OR-WA | Washington | Portland Metro - 3 | 4C | Portland General Electric | NW Natural Gas | 56112 | 2017 | 2014 ORSC | No | No | No Solar | No | - | - | - | - | 2017-04-21 | 59 | 74 | 107 | 21% | 6.1 | 7.3 | 9.5 | 1205.08 | 100.42 | 2065 | 18495 | 2 | 4 | Single-family detached | No | Enclosed crawl space | 884.0, 308.0 | 30.0, 59.0 |  |  | 0 | - | 30 | 59 | - | 103.0, 23.0 | 0.0, 0.0 | 21 | Between conditioned space and ambient, Between conditioned space and garage | 2134.0, 203.0 | 0.0, 0.0 | 23.0, 23.0 | 23 | 68.0, 65.0, 26.0, 55.0, 46.0, 40.0, 14.0 | 0.3, 0.3, 0.3, 0.3, 0.3, 0.3, 0.3 | 0.3, 0.3, 0.3, 0.3, 0.3, 0.3, 0.3 | 0.3 | 0.3 | 314 | 30 | 9 | 49 | - | Conditioned area | 1 | 92.1 | Natural gas | AFUE | Fuel-fired air distribution heater | No | Garage or open crawl space | 1 | 0.95 | Electric | Conventional | 50 |  | - | - | 418.2 | 77.4 | 100 | CFM @ 50 Pascals | 100.0, 95.0, 5.0 | Conditioned space, Conditioned space, Attic, exposed | 0.0, 0.0, 8.0 | Conditioned | 95 | 3.09 | ACH @ 50 Pascals | Air Cycler | 100 | 217.8757 | 191.3705 | - | - | 2539.8923 | 22.4407 | - | 8.6686 | - | 9.7347 | - | 32.5552 | 218.45 | - | 282.21 | 1427.08
Portland | OR | 97211 | Portland-Vancouver-Hillsboro, OR-WA | Multnomah | Portland Metro - 3 | 4C | Portland General Electric | NW Natural Gas | 56924 | 2017 | 2014 ORSC | No | No | No Solar | No | - | - | - | - | 2017-04-21 | 59 | 86 | 117 | 30% | 5.6 | 7.5 | 10.2 | 1049.17 | 87.43 | 2356 | 21106 | 2 | 3 | Single-family detached | No | Enclosed crawl space | 144.0, 1011.0, 195.0 | 30.0, 30.0, 59.0 |  |  | - | - | 30 | 59 | - | 132.0, 28.0 | 0.0, 0.0 | 21 | Between conditioned space and ambient, Between conditioned space and garage | 2559.0, 252.0 | 0.0, 0.0 | 23.0, 23.0 | 23 | 15.5, 68.0, 70.800003, 21.5, 60.0, 57.0, 45.0, 49.5 | 0.3, 0.3, 0.3, 0.3, 0.3, 0.3, 0.3, 0.3 | 0.3, 0.3, 0.3, 0.3, 0.3, 0.3, 0.3, 0.3 | 0.3 | 0.3 | 387.3 | 30 | 9 | 49 | - | Conditioned area | 1 | 95.5 | Natural gas | AFUE | Fuel-fired air distribution heater | No | Garage or open crawl space | 1 | 0.95 | Natural gas | Instant water heater | - |  | - | - | 477.09 | 88.35 | 100 | CFM @ 50 Pascals | 100.0, 95.0, 5.0 | Conditioned space, Conditioned space, Attic, exposed | 0.0, 0.0, 8.0 | Conditioned | 95 | 2.61 | ACH @ 50 Pascals | Air Cycler | 100 | 257.9779 | 211.1755 | - | 84.6845 | - | 26.5185 | - | 8.4685 | - | 9.6896 | - | 9.072 | 256.95 | - | 76.83 | 1271.17
Portland | OR | 97229 | Portland-Vancouver-Hillsboro, OR-WA | Washington | Portland Metro - 3 | 4C | Portland General Electric | NW Natural Gas | 54718 | 2017 | 2014 ORSC | No | No | No Solar | No | - | - | - | - | 2017-04-21 | 60 | 73 | 107 | 18% | 6.2 | 7.3 | 9.5 | 1218.76 | 101.56 | 2060 | 18470 | 2 | 4 | Single-family detached | No | Enclosed crawl space | 892.0, 279.0 | 30.0, 59.0 |  |  | 0 | - | 30 | 59 | - | 110.0, 28.0 | 0.0, 0.0 | 21 | Between conditioned space and ambient, Between conditioned space and garage | 2190.0, 254.0 | 0.0, 0.0 | 23.0, 23.0 | 23 | 61.0, 65.0, 16.700001, 24.0, 55.0, 46.0, 32.0, 14.0 | 0.3, 0.3, 0.3, 0.3, 0.3, 0.3, 0.3, 0.3 | 0.3, 0.3, 0.3, 0.3, 0.3, 0.3, 0.3, 0.3 | 0.3 | 0.3 | 314 | 30 | 9 | 49 | - | Conditioned area | 1 | 92.1 | Natural gas | AFUE | Fuel-fired air distribution heater | No | Garage or open crawl space | 1 | 0.95 | Electric | Conventional | 50 |  | - | - | 417.2 | 77.3 | 100 | CFM @ 50 Pascals | 100.0, 95.0, 5.0 | Conditioned space, Conditioned space, Attic, exposed | 0.0, 0.0, 8.0 | Conditioned | 95 | 3.88 | ACH @ 50 Pascals | Air Cycler | 100 | 233.0458 | 197.3178 | - | - | 2539.8923 | 23.978 | - | 8.6686 | - | 9.7108 | - | 32.5552 | 232.85 | - | 282.21 | 1440.76
Portland | OR | 97203 | Portland-Vancouver-Hillsboro, OR-WA | Multnomah | Portland Metro - 3 | 4C | Portland General Electric | NW Natural Gas | 51707 | 2017 | 2014 ORSC | No | No | No Solar | No | - | - | - | - | 2017-04-21 | 60 | 104 | 126 | 34% | 5.7 | 8.4 | 10.8 | 1165.6 | 97.13 | 2402 | 23141 | 3 | 4 | Single-family detached | No | More than one type | 106.0, 898.0 | 38.0, 38.0 |  |  | 15 | - | 38 | 38 | 23 | 224.0, 12.0, 53.0 | 0.0, 0.0, 0.0 | 21 | Between conditioned space and ambient, Between conditioned space and garage, Between conditioned space and attic | 2910.0, 97.0 | 0.0, 0.0 | 23.0, 23.0 | 23 | 166.699997, 98.0, 100.800003, 85.0 | 0.3, 0.3, 0.3, 0.3 | 0.3, 0.3, 0.3, 0.3 | 0.3 | 0.3 | 450.5 | 30 | 9 | 49 | - | Conditioned area | 4 | 13.5 | Electric | HSPF | Air-source heat pump | No | Garage or open crawl space | 1 | 0.99 | Natural gas | Instant water heater | - |  | 30.5 | SEER | 486.4 | 90.1 | - | CFM @ 50 Pascals | 100.0, 100.0 | Conditioned space, Conditioned space | 0.0, 0.0 | Conditioned | 100 | 3.63 | ACH @ 50 Pascals | Exhaust Only | 100 | - | 2332.9805 | 443.818 | 81.2629 | - | 7.9624 | 1.5147 | 8.1263 | - | 32.5264 | 32.4861 | 9.072 | 258.99 | 49.21 | 73.72 | 1387.6
Portland | OR | 97202 | Portland-Vancouver-Hillsboro, OR-WA | Multnomah | Portland Metro - 3 | 4C | Portland General Electric | NW Natural Gas | 57378 | 2017 | 2014 ORSC | No | No | No Solar | No | - | - | - | - | 2017-04-21 | 60 | 85 | 121 | 30% | 5.8 | 7.6 | 10.6 | 1089.35 | 90.78 | 2498 | 21265 | 2 | 4 | Single-family detached | No | Enclosed crawl space | 167.0, 1031.0, 276.0 | 30.0, 30.0, 30.0 |  |  | - | - | 30 | 30 | - | 122.0, 33.0 | 0.0, 0.0 | 21 | Between conditioned space and ambient, Between conditioned space and garage | 2485.0, 301.0 | 0.0, 0.0 | 23.0, 23.0 | 23 | 36.0, 109.199997, 18.799999, 64.0, 15.0, 52.5, 47.0 | 0.3, 0.3, 0.3, 0.3, 0.3, 0.3, 0.3 | 0.3, 0.3, 0.3, 0.3, 0.3, 0.3, 0.3 | 0.3 | 0.3 | 342 | 30 | 9 | 49 | - | Conditioned area | 1 | 95.5 | Natural gas | AFUE | Fuel-fired air distribution heater | No | Garage or open crawl space | 1 | 0.95 | Natural gas | Instant water heater | - |  | - | - | 505.8 | 93.7 | 100 | CFM @ 50 Pascals | 100.0, 95.0, 5.0 | Conditioned space, Conditioned space, Attic, under insulation | 0.0, 0.0, 8.0 | Conditioned | 95 | 2.76 | ACH @ 50 Pascals | Air Cycler | 100 | 245.6166 | 211.9294 | - | 84.6845 | - | 25.285 | - | 8.4685 | - | 9.723 | - | 9.072 | 245.85 | - | 76.83 | 1311.35
Hillsboro | OR | 97123 | Portland-Vancouver-Hillsboro, OR-WA | Washington | Portland Metro - 3 | 4C | Portland General Electric | NW Natural Gas | 55931 | 2017 | 2014 ORSC | No | No | No Solar | No | - | - | - | - | 2017-04-21 | 61 | 87 | 129 | 28% | 6.1 | 8.4 | 11.3 | 1163.47 | 96.96 | 2752 | 26611 | 2 | 3 | Single-family detached | No | Enclosed crawl space | 58.0, 1184.0, 346.0 | 30.0, 30.0, 30.0 |  |  | 0 | - | 30 | 30 | - | 136.0, 32.0 | 0.0, 0.0 | 21 | Between conditioned space and ambient, Between conditioned space and garage | 2894.0, 292.0 | 0.0, 0.0 | 21.0, 21.0 | 21 | 71.699997, 16.0, 107.0, 53.0 | 0.3, 0.3, 0.3, 0.3 | 0.3, 0.3, 0.3, 0.3 | 0.3 | 0.3 | 248 | 19 | 12.3 | 38 | - | Attic | 1 | 92.1 | Natural gas | AFUE | Fuel-fired air distribution heater | No | Garage or open crawl space | 1 | 2.8 | Electric | Heat pump | 50 |  | - | - | 335.5 | 62.1 | 56 | CFM @ 50 Pascals | 50.0, 50.0, 50.0, 50.0 | Enclosed crawl space, Enclosed crawl space, Attic, under insulation, Attic, under insulation | 8.0, 8.0, 8.0, 8.0 | Partial | 50 | 2.19 | ACH @ 50 Pascals | Air Cycler | 100 | 296.0022 | 224.3609 | - | - | 885.1798 | 30.366 | - | 3.0211 | - | 9.6436 | - | 32.5552 | 292.84 | - | 98.35 | 1385.47
Hillsboro | OR | 97123 | Portland-Vancouver-Hillsboro, OR-WA | Washington | Portland Metro - 3 | 4C | Portland General Electric | NW Natural Gas | 56431 | 2017 | 2014 ORSC | No | No | No Solar | No | - | - | - | - | 2017-04-21 | 61 | 87 | 131 | 28% | 6.2 | 8.5 | 11.4 | 1193.64 | 99.47 | 2821 | 25671 | 2 | 4 | Single-family detached | No | Enclosed crawl space | 1268.0, 284.0, 7.0 | 30.0, 30.0, 30.0 |  |  | 0 | - | 30 | 30 | - | 143.0, 31.0 | 0.0, 0.0 | 21 | Between conditioned space and ambient, Between conditioned space and garage | 2792.0, 282.0 | 0.0, 0.0 | 21.0, 21.0 | 21 | 55.799999, 52.0, 88.0, 61.0 | 0.3, 0.3, 0.3, 0.3 | 0.3, 0.3, 0.3, 0.3 | 0.3 | 0.3 | 257 | 19 | 12.3 | 38 | - | Attic | 1 | 92.1 | Natural gas | AFUE | Fuel-fired air distribution heater | No | Garage or open crawl space | 1 | 2.8 | Electric | Heat pump | 50 |  | - | - | 572.7 | 106.1 | 47 | CFM @ 50 Pascals | 50.0, 100.0, 50.0 | Attic, exposed, Attic, exposed, Conditioned space | 8.0, 8.0, 0.0 | Partial | 50 | 2.38 | ACH @ 50 Pascals | Air Cycler | 100 | 283.3192 | 232.0057 | - | - | 885.1798 | 29.1238 | - | 3.0211 | - | 9.6898 | - | 32.5552 | 282.2 | - | 98.35 | 1415.64
Hillsboro | OR | 97123 | Portland-Vancouver-Hillsboro, OR-WA | Washington | Portland Metro - 3 | 4C | Portland General Electric | NW Natural Gas | 55882 | 2017 | 2014 ORSC | No | No | No Solar | No | - | - | - | - | 2017-04-21 | 62 | 90 | 129 | 30% | 6.1 | 8.6 | 11.3 | 1175.16 | 97.93 | 2748 | 25007 | 3 | 3 | Single-family detached | No | Enclosed crawl space | 959.0, 361.0, 42.0 | 30.0, 30.0, 30.0 |  |  | 0 | - | 30 | 30 | - | 156.0, 34.0, 48.0 | 0.0, 0.0, 0.0 | 21 | Between conditioned space and ambient, Between conditioned space and garage, Between conditioned space and attic | 2744.0, 309.0, 389.0 | 0.0, 0.0, 0.0 | 21.0, 21.0, 21.0 | 21 | 29.299999, 76.0, 94.699997, 40.0 | 0.3, 0.3, 0.3, 0.3 | 0.3, 0.3, 0.3, 0.3 | 0.3 | 0.3 | 240 | 19 | 12.3 | 38 | - | Attic | 1 | 92.1 | Natural gas | AFUE | Fuel-fired air distribution heater | No | Garage or open crawl space | 1 | 2.8 | Electric | Heat pump | 50 |  | - | - | 584.4 | 108.2 | 40 | CFM @ 50 Pascals | 50.0, 100.0, 50.0 | Attic, exposed, Attic, exposed, Conditioned space | 8.0, 8.0, 0.0 | Partial | 50 | 2.13 | ACH @ 50 Pascals | Air Cycler | 100 | 308.9119 | 229.6043 | - | - | 885.1798 | 31.6748 | - | 3.0211 | - | 9.6324 | - | 32.5552 | 305.11 | - | 98.35 | 1397.16
Albany | OR | 97321 | - | Linn | Southern Willamette - 5 | 4C | Pacific Power | NW Natural Gas | 55915 | 2017 | 2014 ORSC | No | No | No Solar | No | - | - | - | - | 2017-04-21 | 62 | 72 | 102 | 13% | 8.7 | 10 | 13.7 | 978.38 | 81.53 | 1878 | 17090 | 1 | 4 | Single-family detached | No | Enclosed crawl space | 1878 | 30 |  |  | 0 | - | 30 | - | - | - | - | - | - | 1674.0, 199.0 | 0.0, 0.0 | 21.0, 21.0 | 21 | 54.0, 26.0, 95.0, 48.0 | 0.3, 0.3, 0.3, 0.3 | 0.3, 0.3, 0.3, 0.3 | 0.3 | 0.3 | 223 | 30.0, 0.0 | 9.0, 30.0 | 49 | 38 | Garage or open crawl space | 1 | 92.1 | Natural gas | AFUE | Fuel-fired air distribution heater | No | Garage or open crawl space | 1 | 0.62 | Natural gas | Conventional | 50 |  | - | - | 498.7 | 92.3 | 65 | CFM @ 50 Pascals | 5.0, 5.0, 95.0, 95.0 | Garage, Garage, Enclosed crawl space, Attic, exposed | 8.0, 8.0, 8.0, 8.0 | Unconditioned | 0 | 3.76 | ACH @ 50 Pascals | Air Cycler | 100 | 228.7167 | 228.5916 | - | 150.3058 | - | 23.6518 | - | 15.0306 | - | 9.7174 | - | 9.072 | 229.83 | - | 136.36 | 1188.38
Wilsonville | OR | 97070 | Portland-Vancouver-Hillsboro, OR-WA | Clackamas | Portland Metro - 3 | 4C | Portland General Electric | NW Natural Gas | 56437 | 2017 | 2014 ORSC | No | No | No Solar | No | - | - | - | - | 2017-04-21 | 62 | 76 | 107 | 19% | 6.5 | 7.7 | 9.5 | 1286.42 | 107.2 | 2065 | 18495 | 2 | 4 | Single-family detached | No | Enclosed crawl space | 884.0, 308.0 | 30.0, 59.0 |  |  | 0 | - | 30 | 59 | - | 103.0, 23.0 | 0.0, 0.0 | 21 | Between conditioned space and ambient, Between conditioned space and garage | 2134.0, 203.0 | 0.0, 0.0 | 23.0, 23.0 | 23 | 68.0, 65.0, 26.0, 55.0, 46.0, 40.0, 14.0 | 0.3, 0.3, 0.3, 0.3, 0.3, 0.3, 0.3 | 0.3, 0.3, 0.3, 0.3, 0.3, 0.3, 0.3 | 0.3 | 0.3 | 314 | 30 | 9 | 49 | - | Conditioned area | 1 | 92.1 | Natural gas | AFUE | Fuel-fired air distribution heater | No | Conditioned area | 1 | 0.95 | Electric | Conventional | 50 |  | 13 | SEER | 418.2 | 77.4 | 100 | CFM @ 50 Pascals | 100.0, 95.0, 5.0 | Conditioned space, Conditioned space, Attic, exposed | 0.0, 0.0, 8.0 | Conditioned | 95 | 3.32 | ACH @ 50 Pascals | Air Cycler | 100 | 222.1934 | 193.0377 | 729.3129 | - | 2507.3291 | 22.8782 | 2.4891 | 8.5574 | - | 9.7275 | 32.4861 | 32.5552 | 222.55 | 80.86 | 278.59 | 1508.42
Portland | OR | 97211 | Portland-Vancouver-Hillsboro, OR-WA | Multnomah | Portland Metro - 3 | 4C | Pacific Power | NW Natural Gas | 54260 | 2017 | 2014 ORSC | No | No | No Solar | No | - | - | - | - | 2017-04-21 | 63 | 93 | 129 | 32% | 10.4 | 12.5 | 17 | 1121.05 | 93.42 | 2740 | 23320 | 2 | 4 | Single-family detached | No | Enclosed crawl space | 194.0, 1126.0, 294.0 | 30.0, 30.0, 59.0 |  |  | - | - | 30 | 59 | - | 136.0, 33.0 | 0.0, 0.0 | 21 | Between conditioned space and ambient, Between conditioned space and garage | 2613.0, 296.0 | 0.0, 0.0 | 23.0, 23.0 | 23 | 48.700001, 8.0, 90.800003, 129.300003, 45.0, 45.0, 53.799999, 48.5 | 0.3, 0.3, 0.3, 0.3, 0.3, 0.3, 0.3, 0.3 | 0.22, 0.22, 0.22, 0.22, 0.22, 0.22, 0.22, 0.22 | 0.3 | 0.22 | 469 | 30 | 9 | 49 | - | Conditioned area | 1 | 95.5 | Natural gas | AFUE | Fuel-fired air distribution heater | No | Garage or open crawl space | 1 | 0.95 | Natural gas | Instant water heater | - |  | - | - | 554.9 | 102.8 | 100 | CFM @ 50 Pascals | 100.0, 95.0, 5.0 | Conditioned space, Conditioned space, Attic, exposed | 0.0, 0.0, 8.0 | Conditioned | 95 | 2.71 | ACH @ 50 Pascals | Air Cycler | 50 | 235.6495 | 217.1452 | - | 84.6845 | - | 24.3061 | - | 8.4685 | - | 9.6671 | - | 9.072 | 234.97 | - | 76.83 | 1331.05
Tigard | OR | 97223 | Portland-Vancouver-Hillsboro, OR-WA | Washington | Portland Metro - 3 | 4C | Portland General Electric | NW Natural Gas | 57453 | 2017 | 2014 ORSC | No | No | No Solar | No | - | - | - | - | 2017-04-21 | 63 | 81 | 119 | 23% | 6.6 | 8 | 10.4 | 1284.03 | 107 | 2420 | 21746 | 2 | 4 | Single-family detached | No | Enclosed crawl space | 20.0, 1072.0, 374.0 | 30.0, 30.0, 59.0 |  |  | 0 | - | 30 | 59 | - | 125.0, 37.0 | 0.0, 0.0 | 21 | Between conditioned space and ambient, Between conditioned space and garage | 2384.0, 337.0 | 0.0, 0.0 | 23.0, 23.0 | 23 | 8.0, 25.0, 101.699997, 50.0, 62.0, 28.799999, 45.5, 25.0 | 0.3, 0.3, 0.3, 0.3, 0.3, 0.3, 0.3, 0.3 | 0.3, 0.3, 0.3, 0.3, 0.3, 0.3, 0.3, 0.3 | 0.3 | 0.3 | 346 | 30 | 9 | 49 | - | Conditioned area | 1 | 92.1 | Natural gas | AFUE | Fuel-fired air distribution heater | No | Garage or open crawl space | 1 | 0.95 | Electric | Conventional | 50 |  | - | - | 490.1 | 90.8 | 100 | CFM @ 50 Pascals | 100.0, 95.0, 5.0 | Conditioned space, Conditioned space, Attic, exposed | 0.0, 0.0, 8.0 | Conditioned | 95 | 2.61 | ACH @ 50 Pascals | Air Cycler | 100 | 246.7527 | 207.6534 | - | - | 2539.8923 | 25.384 | - | 8.6686 | - | 9.7069 | - | 32.5552 | 246.4 | - | 282.21 | 1506.03
Hillsboro | OR | 97123 | Portland-Vancouver-Hillsboro, OR-WA | Washington | Portland Metro - 3 | 4C | Portland General Electric | NW Natural Gas | 56578 | 2017 | 2014 ORSC | No | No | Solar Electric (PV) | No | - | - | - | - | 2017-04-21 | 65 | 88 | 118 | 26% | 6.3 | 8 | 10.4 | 1206.83 | 100.57 | 2412 | 21843 | 2 | 4 | Single-family detached | No | Enclosed crawl space | 1153.0, 62.0, 44.0 | 30.0, 30.0, 59.0 |  |  | 0 | - | 30 | 59 | - | 125.0, 35.0 | 0.0, 0.0 | 21 | Between conditioned space and ambient, Between conditioned space and garage | 2588.0, 354.0 | 0.0, 0.0 | 23.0, 23.0 | 23 | 77.699997, 16.0, 48.0, 61.0, 66.0, 28.0, 15.0, 36.0 | 0.3, 0.3, 0.3, 0.3, 0.3, 0.3, 0.3, 0.3 | 0.3, 0.3, 0.3, 0.3, 0.3, 0.3, 0.3, 0.3 | 0.3 | 0.3 | 348 | 30 | 9 | 49 | - | Conditioned area | 1 | 95.5 | Natural gas | AFUE | Fuel-fired air distribution heater | No | Garage or open crawl space | 1 | 0.82 | Natural gas | Instant water heater | - |  | 13 | SEER | 488.4 | 90.5 | 60 | CFM @ 50 Pascals | 100.0, 90.0, 10.0 | Conditioned space, Conditioned space, Attic, exposed | 0.0, 0.0, 8.0 | Partial | 90 | 2.9 | ACH @ 50 Pascals | Air Cycler | 81 | 249.6753 | 196.7388 | 794.7533 | 98.1101 | - | 25.639 | 2.7125 | 9.811 | - | 9.6664 | 32.4861 | 9.072 | 247.84 | 88.12 | 89.01 | 1428.83
Portland | OR | 97202 | Portland-Vancouver-Hillsboro, OR-WA | Multnomah | Portland Metro - 3 | 4C | Portland General Electric | NW Natural Gas | 36067 | 2017 | 2014 ORSC | No | No | No Solar | No | - | - | - | - | 2017-04-21 | 65 | 95 | 123 | 31% | 6.1 | 8.3 | 10.8 | 1150.16 | 95.85 | 2566 | 22570 | 2 | 4 | Single-family detached | No | Conditioned basement | 523.0, 100.0 | 50.0, 50.0 |  |  | 15 | - | 50 | 50 | 19 | 215.0, 33.0 | 0.0, 0.0 | 21 | Between conditioned space and ambient, Between conditioned space and garage | 2708.0, 264.0, 77.0 | 0.0, 0.0, 0.0 | 23.0, 23.0, 23.0 | 23 | 107.0, 199.5, 45.0, 216.800003 | 0.28, 0.28, 0.28, 0.28 | 0.28, 0.28, 0.28, 0.28 | 0.28 | 0.28 | 568 | 35.0, 0.0 | 9.0, 30.0 | 49 | 38 | Conditioned area | 1 | 95.5 | Natural gas | AFUE | Fuel-fired air distribution heater | No | Conditioned area | 1 | 0.82 | Natural gas | Instant water heater | - |  | - | - | 519.615 | 96.225 | 100 | CFM @ 50 Pascals | 100.0, 100.0 | Conditioned space, Conditioned space | 0.0, 0.0 | Conditioned | 100 | 3.02 | ACH @ 50 Pascals | Air Cycler | 100 | 277.7086 | 300.357 | - | 98.1101 | - | 28.796 | - | 9.811 | - | 9.8869 | - | 9.072 | 284.7 | - | 89.01 | 1372.16
Tigard | OR | 97224 | Portland-Vancouver-Hillsboro, OR-WA | Washington | Portland Metro - 3 | 4C | Portland General Electric | NW Natural Gas | 57444 | 2017 | 2014 ORSC | No | No | No Solar | No | - | - | - | - | 2017-04-21 | 66 | 91 | 136 | 25% | 6.6 | 8.8 | 11.8 | 1258.81 | 104.9 | 2965 | 26545 | 2 | 4 | Single-family detached | No | Enclosed crawl space | 53.0, 1264.0, 404.0 | 30.0, 30.0, 30.0 |  |  | 0 | - | 30 | 30 | - | 134.0, 39.0 | 0.0, 0.0 | 21 | Between conditioned space and ambient, Between conditioned space and garage | 2585.0, 398.0 | 0.0, 0.0 | 21.0, 21.0 | 21 | 33.0, 22.5, 117.699997, 22.200001, 61.5, 21.700001, 60.0, 17.0 | 0.3, 0.3, 0.3, 0.3, 0.3, 0.3, 0.3, 0.3 | 0.3, 0.3, 0.3, 0.3, 0.3, 0.3, 0.3, 0.3 | 0.3 | 0.3 | 356 | 19 | 12.3 | 38 | - | Attic | 1 | 92.1 | Natural gas | AFUE | Fuel-fired air distribution heater | No | Garage or open crawl space | 1 | 3.1 | Electric | Heat pump | 66 |  | - | - | 600.4 | 111.2 | 145 | CFM @ 50 Pascals | 50.0, 100.0, 50.0 | Attic, exposed, Attic, exposed, Conditioned space | 8.0, 8.0, 0.0 | Partial | 50 | 2.72 | ACH @ 50 Pascals | Air Cycler | 100 | 334.7536 | 302.688 | - | - | 795.9599 | 34.5084 | - | 2.7166 | - | 9.7542 | - | 32.5552 | 336.6 | - | 88.44 | 1480.81
Tigard | OR | 97224 | Portland-Vancouver-Hillsboro, OR-WA | Washington | Portland Metro - 3 | 4C | Portland General Electric | NW Natural Gas | 55932 | 2017 | 2014 ORSC | No | No | No Solar | No | - | - | - | - | 2017-04-21 | 69 | 91 | 129 | 24% | 6.5 | 8.1 | 11.3 | 1222.89 | 101.91 | 2757 | 24564 | 2 | 5 | Single-family detached | No | Enclosed crawl space | 62.0, 1116.0, 463.0 | 30.0, 30.0, 30.0 |  |  | 0 | - | 30 | 30 | - | 127.0, 46.0 | 0.0, 0.0 | 21 | Between conditioned space and ambient, Between conditioned space and garage | 2531.0, 411.0 | 0.0, 0.0 | 21.0, 21.0 | 21 | 87.5, 40.0, 173.699997, 36.0 | 0.3, 0.3, 0.3, 0.3 | 0.3, 0.3, 0.3, 0.3 | 0.3 | 0.3 | 337 | - | 40 | 38 | - | Attic | 1 | 92.1 | Natural gas | AFUE | Fuel-fired air distribution heater | No | Ambient | 1 | 0.82 | Natural gas | Instant water heater | - |  | - | - | 558.3 | 103.4 | 94 | CFM @ 50 Pascals | 50.0, 50.0, 100.0 | Conditioned space, Attic, exposed, Attic, exposed | 0.0, 8.0, 8.0 | Partial | 50 | 2.91 | ACH @ 50 Pascals | Air Cycler | 100 | 297.7612 | 266.5006 | - | 98.1101 | - | 30.6857 | - | 9.811 | - | 9.7473 | - | 9.072 | 299.1 | - | 89.01 | 1444.89
Albany | OR | 97321 | - | Linn | Southern Willamette - 5 | 4C | Pacific Power | NW Natural Gas | 56080 | 2017 | 2014 ORSC | No | No | No Solar | No | - | - | - | - | 2017-04-21 | 69 | 79 | 116 | 12% | 9.7 | 11 | 15.4 | 1091.29 | 90.94 | 2331 | 20799 | 2 | 4 | Single-family detached | No | Enclosed crawl space | 959.0, 389.0, 24.0 | 30.0, 30.0, 30.0 |  |  | 0 | - | 30 | 30 | - | 108.0, 39.0 | 0.0, 0.0 | 21 | Between conditioned space and ambient, Between conditioned space and garage | 2257.0, 355.0 | 0.0, 0.0 | 21.0, 21.0 | 21 | 76.0, 15.0, 114.300003, 12.0 | 0.3, 0.3, 0.3, 0.3 | 0.3, 0.3, 0.3, 0.3 | 0.3 | 0.3 | 217 | 30 | 9 | 49 | - | Attic | 2 | 92.1 | Natural gas | AFUE | Fuel-fired air distribution heater | No | Garage or open crawl space | 1 | 0.62 | Natural gas | Conventional | 50 |  | - | - | 305.6 | 56.6 | 96 | CFM @ 50 Pascals | 55.0, 100.0, 45.0 | Attic, exposed, Attic, exposed, Enclosed crawl space | 8.0, 8.0, 8.0 | Unconditioned | 50 | 3.95 | ACH @ 50 Pascals | Exhaust Only | 100 | 273.6206 | 246.6779 | - | 150.3058 | - | 28.204 | - | 15.0306 | - | 9.6542 | - | 9.072 | 272.29 | - | 136.36 | 1301.29
King City | OR | 97224 | Portland-Vancouver-Hillsboro, OR-WA | Washington | Portland Metro - 3 | 4C | Portland General Electric | NW Natural Gas | 57486 | 2017 | 2014 ORSC | No | No | No Solar | No | - | - | - | - | 2017-04-21 | 69 | 91 | 120 | 24% | 6.2 | 7.9 | 10.5 | 1156.88 | 96.41 | 2471 | 23643 | 2 | 3 | Single-family detached | No | Enclosed crawl space | 113.0, 1157.0, 384.0 | 30.0, 30.0, 30.0 |  |  | 0 | - | 30 | 30 | - | 131.0, 41.0 | 0.0, 0.0 | 21 | Between conditioned space and ambient, Between conditioned space and garage | 2712.0, 369.0 | 0.0, 0.0 | 23.0, 23.0 | 23 | 109.0, 60.0, 165.0, 48.0 | 0.3, 0.3, 0.3, 0.3 | 0.3, 0.3, 0.3, 0.3 | 0.3 | 0.3 | 382 | 30 | 9 | 49 | - | Garage or open crawl space | 1 | 93 | Natural gas | AFUE | Fuel-fired air distribution heater | No | Garage or open crawl space | 1 | 0.99 | Natural gas | Instant water heater | - |  | - | - | 500.3775 | 92.6625 | 97 | CFM @ 50 Pascals | 5.0, 5.0, 45.0, 95.0, 50.0 | Garage, Garage, Attic, exposed, Attic, exposed, Enclosed crawl space | 8.0, 8.0, 8.0, 8.0, 8.0 | Unconditioned | 0 | 3.38 | ACH @ 50 Pascals | Air Cycler | 100 | 351.3528 | 299.2717 | - | 81.2629 | - | 36.1567 | - | 8.1263 | - | 9.7147 | - | 9.072 | 351.25 | - | 73.72 | 1378.88
Portland | OR | 97202 | Portland-Vancouver-Hillsboro, OR-WA | Multnomah | Portland Metro - 3 | 4C | Portland General Electric | NW Natural Gas | 37270 | 2017 | 2014 ORSC | No | No | No Solar | No | - | - | - | - | 2017-04-21 | 70 | 93 | 123 | 25% | 6.4 | 8.2 | 10.8 | 1203.82 | 100.32 | 2566 | 22570 | 2 | 4 | Single-family detached | No | Conditioned basement | 523.0, 100.0 | 50.0, 50.0 |  |  | 15 | - | 50 | 50 | 23 | 215.0, 33.0 | 0.0, 0.0 | 21 | Between conditioned space and ambient, Between conditioned space and garage | 2708.0, 264.0, 77.0 | 0.0, 0.0, 0.0 | 23.0, 23.0, 23.0 | 23 | 107.0, 199.5, 45.0, 216.800003 | 0.3, 0.3, 0.3, 0.3 | 0.3, 0.3, 0.3, 0.3 | 0.3 | 0.3 | 568 | 35.0, 0.0 | 9.0, 30.0 | 49 | 38 | Conditioned area | 1 | 95.5 | Natural gas | AFUE | Fuel-fired air distribution heater | No | Conditioned area | 1 | 0.82 | Natural gas | Instant water heater | - |  | - | - | 519.6 | 96.2 | 100 | CFM @ 50 Pascals | 95.0, 95.0, 5.0, 5.0 | Conditioned space, Conditioned space, Attic, exposed, Attic, exposed | 0.0, 0.0, 8.0, 8.0 | Conditioned | 95 | 3.82 | ACH @ 50 Pascals | Air Cycler | 98 | 322.3277 | 387.463 | - | 98.1101 | - | 33.5552 | - | 9.811 | - | 9.9762 | - | 9.072 | 334.75 | - | 89.01 | 1425.82
Tigard | OR | 97224 | Portland-Vancouver-Hillsboro, OR-WA | Washington | Portland Metro - 3 | 4C | Portland General Electric | NW Natural Gas | 57484 | 2017 | 2014 ORSC | No | No | No Solar | No | - | - | - | - | 2017-04-21 | 70 | 91 | 120 | 23% | 6.3 | 7.9 | 10.5 | 1163.08 | 96.92 | 2471 | 23643 | 2 | 3 | Single-family detached | No | Enclosed crawl space | 113.0, 1157.0, 384.0 | 30.0, 30.0, 30.0 |  |  | - | - | 30 | 30 | - | 131.0, 41.0 | 0.0, 0.0 | 21 | Between conditioned space and ambient, Between conditioned space and garage | 2712.0, 369.0 | 0.0, 0.0 | 23.0, 23.0 | 23 | 109.0, 60.0, 165.0, 48.0 | 0.3, 0.3, 0.3, 0.3 | 0.3, 0.3, 0.3, 0.3 | 0.3 | 0.3 | 382 | 30 | 9 | 49 | - | Garage or open crawl space | 1 | 93 | Natural gas | AFUE | Fuel-fired air distribution heater | No | Garage or open crawl space | 1 | 0.99 | Natural gas | Instant water heater | - |  | - | - | 500.4 | 92.7 | 114 | CFM @ 50 Pascals | 5.0, 5.0, 45.0, 95.0, 50.0 | Garage, Garage, Attic, exposed, Attic, exposed, Enclosed crawl space | 8.0, 8.0, 8.0, 8.0, 8.0 | Unconditioned | 0 | 3.51 | ACH @ 50 Pascals | Air Cycler | 100 | 356.8652 | 310.1197 | - | 81.2629 | - | 36.7449 | - | 8.1263 | - | 9.7277 | - | 9.072 | 357.44 | - | 73.72 | 1385.08
Portland | OR | 97219 | Portland-Vancouver-Hillsboro, OR-WA | Multnomah | Portland Metro - 3 | 4C | Portland General Electric | NW Natural Gas | 55697 | 2017 | 2014 ORSC | No | No | No Solar | No | - | - | - | - | 2017-04-21 | 72 | 96 | 137 | 23% | 7.2 | 9.1 | 11.9 | 1387.86 | 115.66 | 2999 | 28281 | 2 | 4 | Single-family detached | No | Enclosed crawl space | 60.0, 1290.0, 432.0 | 30.0, 30.0, 59.0 |  |  | - | - | 30 | 59 | - | 131.0, 41.0 | 0.0, 0.0 | 21 | Between conditioned space and ambient, Between conditioned space and garage | 2874.0, 413.0 | 0.0, 0.0 | 23.0, 23.0 | 23 | 59.799999, 135.899994, 50.0, 75.0, 38.0, 65.0, 34.0 | 0.3, 0.3, 0.3, 0.3, 0.3, 0.3, 0.3 | 0.3, 0.3, 0.3, 0.3, 0.3, 0.3, 0.3 | 0.3 | 0.3 | 458 | 30 | 9 | 49 | - | Garage or open crawl space | 1 | 95 | Natural gas | AFUE | Fuel-fired air distribution heater | No | Garage or open crawl space | 1 | 3.1 | Electric | Heat pump | 66 |  | - | - | 607.3 | 112.5 | 170 | CFM @ 50 Pascals | 10.0, 10.0, 45.0, 45.0, 45.0, 45.0 | Garage, Garage, Conditioned space, Conditioned space, Attic, exposed, Attic, exposed | 8.0, 8.0, 8.0, 8.0, 8.0, 8.0 | Partial | 45 | 3.68 | ACH @ 50 Pascals | Air Cycler | 51 | 355.3939 | 345.95 | - | - | 795.9599 | 36.7201 | - | 2.7166 | - | 9.8062 | - | 32.5552 | 360.08 | - | 88.44 | 1609.86
Hillsboro | OR | 97123 | Portland-Vancouver-Hillsboro, OR-WA | Washington | Portland Metro - 3 | 4C | Portland General Electric | NW Natural Gas | 56523 | 2017 | 2014 ORSC | No | No | Solar Electric (PV) | No | - | - | - | - | 2017-04-21 | 72 | 96 | 119 | 25% | 6.4 | 8.1 | 10.4 | 1177.72 | 98.14 | 2430 | 22721 | 2 | 3 | Single-family detached | No | Enclosed crawl space | 1519.0, 244.0 | 30.0, 59.0 |  |  | 0 | - | 30 | 59 | - | 180.0, 41.0 | 0.0, 0.0 | 21 | Between conditioned space and ambient, Between conditioned space and garage | 3110.0, 418.0 | 0.0, 0.0 | 23.0, 23.0 | 23 | 108.0, 23.0, 56.0, 83.0, 56.0, 19.0, 54.0, 63.0 | 0.3, 0.3, 0.3, 0.3, 0.3, 0.3, 0.3, 0.3 | 0.3, 0.3, 0.3, 0.3, 0.3, 0.3, 0.3, 0.3 | 0.3 | 0.3 | 462 | 30 | 9 | 49 | - | Conditioned area | 1 | 95.5 | Natural gas | AFUE | Fuel-fired air distribution heater | No | Garage or open crawl space | 1 | 0.82 | Natural gas | Instant water heater | - |  | - | - | 492.1 | 91.1 | 124 | CFM @ 50 Pascals | 100.0, 90.0, 10.0 | Conditioned space, Conditioned space, Attic, exposed | 0.0, 0.0, 8.0 | Partial | 90 | 3.26 | ACH @ 50 Pascals | Air Cycler | 100 | 367.4758 | 270.8157 | - | 98.1101 | - | 37.6719 | - | 9.811 | - | 9.6276 | - | 9.072 | 362.69 | - | 89.01 | 1399.72
Millersburg | OR | 97321 | - | Linn | Southern Willamette - 5 | 4C | Pacific Power | NW Natural Gas | 56081 | 2017 | 2014 ORSC | No | No | No Solar | No | - | - | - | - | 2017-04-21 | 73 | 82 | 116 | 11% | 10 | 11 | 15.5 | 1134.69 | 94.56 | 2347 | 22297 | 1 | 3 | Single-family detached | No | Enclosed crawl space | 2347 | 30 |  |  | 0 | - | 30 | - | - | - | - | - | - | 1653.0, 371.0 | 0.0, 0.0 | 21.0, 21.0 | 21 | 36.0, 65.0, 117.300003, 25.0 | 0.3, 0.3, 0.3, 0.3 | 0.3, 0.3, 0.3, 0.3 | 0.3 | 0.3 | 243 | 30.0, 0.0 | 9.0, 30.0 | 49 | 38 | Garage or open crawl space | 2 | 92.1 | Natural gas | AFUE | Fuel-fired air distribution heater | No | Garage or open crawl space | 1 | 0.62 | Natural gas | Conventional | 60 |  | - | - | 633.7 | 117.3 | 102 | CFM @ 50 Pascals | 5.0, 5.0, 95.0, 95.0 | Garage, Garage, Enclosed crawl space, Attic, exposed | 8.0, 8.0, 8.0, 8.0 | Unconditioned | 0 | 3.08 | ACH @ 50 Pascals | Exhaust Only | 81 | 313.0102 | 296.6636 | - | 150.3058 | - | 32.3135 | - | 15.0306 | - | 9.6841 | - | 9.072 | 312.93 | - | 136.36 | 1344.69
Wilsonville | OR | 97070 | Portland-Vancouver-Hillsboro, OR-WA | Clackamas | Portland Metro - 3 | 4C | Portland General Electric | NW Natural Gas | 57503 | 2017 | 2014 ORSC | No | No | No Solar | No | - | - | - | - | 2017-04-21 | 73 | 89 | 127 | 19% | 7.2 | 8.6 | 11.1 | 1399.09 | 116.59 | 2683 | 25744 | 2 | 4 | Single-family detached | No | Enclosed crawl space | 15.0, 1329.0, 21.0 | 30.0, 30.0, 59.0 |  |  | 0 | - | 30 | 59 | - | 131.0, 27.0 | 0.0, 0.0 | 21 | Between conditioned space and ambient, Between conditioned space and garage | 2691.0, 268.0 | 0.0, 0.0 | 23.0, 23.0 | 23 | 103.099998, 41.0, 68.0, 42.299999, 93.800003, 12.0, 100.0, 31.299999 | 0.3, 0.3, 0.3, 0.3, 0.3, 0.3, 0.3, 0.3 | 0.3, 0.3, 0.3, 0.3, 0.3, 0.3, 0.3, 0.3 | 0.3 | 0.3 | 491 | 30 | 9 | 49 | - | Conditioned area | 1 | 92.1 | Natural gas | AFUE | Fuel-fired air distribution heater | No | Garage or open crawl space | 1 | 0.95 | Electric | Conventional | 50 |  | - | - | 543.3 | 100.6 | 100 | CFM @ 50 Pascals | 100.0, 95.0, 5.0 | Conditioned space, Conditioned space, Attic, exposed | 0.0, 0.0, 8.0 | Conditioned | 95 | 3.92 | ACH @ 50 Pascals | Air Cycler | 100 | 327.428 | 245.8769 | - | - | 2539.8923 | 33.582 | - | 8.6686 | - | 9.6383 | - | 32.5552 | 323.67 | - | 282.21 | 1621.09
Portland | OR | 97211 | Portland-Vancouver-Hillsboro, OR-WA | Multnomah | Portland Metro - 3 | 4C | Portland General Electric | NW Natural Gas | 57317 | 2017 | 2014 ORSC | No | No | No Solar | No | - | - | - | - | 2017-05-01 | 45 | 76 | 111 | 32% | 4.4 | 6.2 | 9.3 | 903.86 | 75.32 | 1623 | 14440 | 2 | 3 | Single-family detached | No | Enclosed crawl space | 72.0, 647.0, 257.0 | 30.0, 30.0, 59.0 |  |  | - | - | 30 | 59 | - | 88.0, 29.0 | 0.0, 0.0 | 21 | Between conditioned space and ambient, Between conditioned space and garage | 1833.0, 263.0 | 0.0, 0.0 | 23.0, 23.0 | 23 | 30.799999, 23.299999, 12.5, 68.0, 111.0, 12.0, 9.0, 32.0 | 0.3, 0.3, 0.3, 0.3, 0.3, 0.3, 0.3, 0.3 | 0.3, 0.3, 0.3, 0.3, 0.3, 0.3, 0.3, 0.3 | 0.3 | 0.3 | 299 | 30 | 9 | 38 | - | Conditioned area | 3 | 13.5 | Electric | HSPF | Air-source heat pump | No | Conditioned area | 1 | 0.95 | Natural gas | Instant water heater | - |  | 30.5 | SEER | 328.7 | 60.9 | - | CFM @ 50 Pascals | 100.0, 100.0 | Conditioned space, Conditioned space | 0.0, 0.0 | Conditioned | 100 | 2.81 | ACH @ 50 Pascals | Exhaust Only | 100 | - | 1364.7415 | 305.0149 | 84.6845 | - | 4.6578 | 1.041 | 8.4685 | - | 32.4859 | 32.4861 | 9.072 | 151.31 | 33.82 | 76.83 | 1125.86
Portland | OR | 97229 | Portland-Vancouver-Hillsboro, OR-WA | Washington | Portland Metro - 3 | 4C | Portland General Electric | NW Natural Gas | 56939 | 2017 | 2014 ORSC | No | No | No Solar | No | - | - | - | - | 2017-05-01 | 46 | 65 | 97 | 26% | 4.7 | 6.5 | 8.6 | 915.73 | 76.31 | 1737 | 14720 | 2 | 3 | Single-family detached | No | Enclosed crawl space | 47.0, 650.0, 390.0 | 30.0, 30.0, 30.0 |  |  | 0 | - | 30 | 30 | - | 87.0, 20.0 | 0.0, 0.0 | 21 | Between conditioned space and ambient, Between conditioned space and garage | 2007.0, 182.0 | 0.0, 0.0 | 21.0, 21.0 | 21 | 48.0, 41.0, 30.0, 24.0, 40.0, 25.0 | 0.3, 0.3, 0.3, 0.3, 0.3, 0.3 | 0.3, 0.3, 0.3, 0.3, 0.3, 0.3 | 0.3 | 0.3 | 208 | 19 | 12.3 | 38 | - | Attic | 2 | 92.1 | Natural gas | AFUE | Fuel-fired air distribution heater | No | Garage or open crawl space | 1 | 3.1 | Electric | Heat pump | 66 |  | - | - | 351.7 | 65.1 | 57 | CFM @ 50 Pascals | 50.0, 100.0, 50.0 | Attic, exposed, Attic, exposed, Conditioned space | 8.0, 8.0, 0.0 | Partial | 50 | 2.68 | ACH @ 50 Pascals | Air Cycler | 100 | 200.3413 | 175.5867 | - | - | 795.9599 | 20.6334 | - | 2.7166 | - | 9.7333 | - | 32.5552 | 200.83 | - | 88.44 | 1137.73
Tigard | OR | 97224 | Portland-Vancouver-Hillsboro, OR-WA | Washington | Portland Metro - 3 | 4C | Portland General Electric | NW Natural Gas | 56412 | 2017 | 2014 ORSC | No | No | No Solar | No | - | - | - | - | 2017-05-01 | 47 | 67 | 99 | 26% | 4.8 | 6.7 | 8.8 | 935.84 | 77.99 | 1794 | 15949 | 2 | 3 | Single-family detached | No | Enclosed crawl space | 709.0, 390.0 | 30.0, 30.0 |  |  | 0 | - | 30 | - | - | 92.0, 20.0 | 0.0, 0.0 | 21 | Between conditioned space and ambient, Between conditioned space and garage | 2060.0, 182.0 | 0.0, 0.0 | 21.0, 21.0 | 21 | 45.0, 59.0, 36.0, 25.0, 40.0, 20.0 | 0.3, 0.3, 0.3, 0.3, 0.3, 0.3 | 0.3, 0.3, 0.3, 0.3, 0.3, 0.3 | 0.3 | 0.3 | 225 | 19 | 12.3 | 38 | - | Attic | 1 | 92.1 | Natural gas | AFUE | Fuel-fired air distribution heater | No | Garage or open crawl space | 1 | 3.1 | Electric | Heat pump | 66 |  | - | - | 363.3 | 67.3 | 64 | CFM @ 50 Pascals | 50.0, 50.0, 100.0 | Conditioned space, Attic, exposed, Attic, exposed | 0.0, 8.0, 8.0 | Partial | 50 | 2.69 | ACH @ 50 Pascals | Air Cycler | 100 | 212.385 | 184.767 | - | - | 795.9599 | 21.8691 | - | 2.7166 | - | 9.7284 | - | 32.5552 | 212.75 | - | 88.44 | 1157.84
Tigard | OR | 97224 | Portland-Vancouver-Hillsboro, OR-WA | Washington | Portland Metro - 3 | 4C | Portland General Electric | NW Natural Gas | 56420 | 2017 | 2014 ORSC | No | No | No Solar | No | - | - | - | - | 2017-05-01 | 47 | 64 | 97 | 25% | 4.8 | 6.5 | 8.6 | 920.95 | 76.75 | 1737 | 14720 | 2 | 3 | Single-family detached | No | Enclosed crawl space | 47.0, 650.0, 390.0 | 30.0, 30.0, 30.0 |  |  | 0 | - | 30 | 30 | - | 87.0, 20.0 | 0.0, 0.0 | 21 | Between conditioned space and ambient, Between conditioned space and garage | 2007.0, 182.0 | 0.0, 0.0 | 21.0, 21.0 | 21 | 48.0, 41.0, 30.0, 24.0, 40.0, 25.0 | 0.3, 0.3, 0.3, 0.3, 0.3, 0.3 | 0.3, 0.3, 0.3, 0.3, 0.3, 0.3 | 0.3 | 0.3 | 208 | 19 | 12.3 | 38 | - | Attic | 2 | 92.1 | Natural gas | AFUE | Fuel-fired air distribution heater | No | Garage or open crawl space | 1 | 3.1 | Electric | Heat pump | 66 |  | - | - | 351.7 | 65.1 | 46 | CFM @ 50 Pascals | 50.0, 100.0, 50.0 | Attic, exposed, Attic, exposed, Conditioned space | 8.0, 8.0, 0.0 | Partial | 50 | 3.36 | ACH @ 50 Pascals | Air Cycler | 100 | 206.3572 | 173.5408 | - | - | 795.9599 | 21.228 | - | 2.7166 | - | 9.7065 | - | 32.5552 | 206.05 | - | 88.44 | 1142.95
Hillsboro | OR | 97006 | Portland-Vancouver-Hillsboro, OR-WA | Washington | Portland Metro - 3 | 4C | Portland General Electric | NW Natural Gas | 57663 | 2017 | 2014 ORSC | No | No | No Solar | No | - | - | - | - | 2017-05-01 | 47 | 74 | 111 | 29% | 4.6 | 6.2 | 9.4 | 939.46 | 78.29 | 1652 | 15123 | 3 | 3 | Townhouse, end unit | No | Slab | 272.0, 329.0 | 30.0, 59.0 |  |  | 15 | - | 30 | 59 | - | 102.0, 26.0, 67.0 | 0.0, 0.0, 0.0 | 21 | Between conditioned space and ambient, Between conditioned space and garage, Between cond and another cond unit (adiabatic) | 1559.0, 225.0, 897.0 | 0.0, 0.0, 0.0 | 23.0, 23.0, 11.0 | 23 | 110.800003, 68.0, 73.5 | 0.3, 0.3, 0.3 | 0.3, 0.3, 0.3 | 0.3 | 0.3 | 252 | 30 | 9 | 49 | - | Conditioned area | 2 | 12.5 | Electric | HSPF | Air-source heat pump | No | Attic | 1 | 0.93 | Natural gas | Instant water heater | - |  | 20 | SEER | 334.53 | 61.95 | - | CFM @ 50 Pascals | 100.0, 100.0 | Conditioned space, Conditioned space | 0.0, 0.0 | Conditioned | 100 | 3.44 | ACH @ 50 Pascals | Exhaust Only | 100 | - | 1566.4606 | 371.9201 | 86.5057 | - | 5.3463 | 1.2694 | 8.6506 | - | 32.4859 | 32.4861 | 9.072 | 173.68 | 41.24 | 78.48 | 1161.46
Beaverton | OR | 97007 | Portland-Vancouver-Hillsboro, OR-WA | Washington | Portland Metro - 3 | 4C | Portland General Electric | NW Natural Gas | 57366 | 2017 | 2014 ORSC | No | No | No Solar | No | - | - | - | - | 2017-05-01 | 49 | 87 | 118 | 33% | 4.8 | 7 | 10 | 989.57 | 82.46 | 2004 | 19454 | 2 | 3 | Single-family detached | No | Enclosed crawl space | 154.0, 786.0, 278.0 | 30.0, 30.0, 59.0 |  |  | 0 | - | 30 | 59 | - | 116.0, 35.0 | 0.0, 0.0 | 21 | Between conditioned space and ambient, Between conditioned space and garage | 2493.0, 315.0 | 0.0, 0.0 | 23.0, 23.0 | 23 | 45.0, 68.0, 67.0, 57.799999 | 0.3, 0.3, 0.3, 0.3 | 0.3, 0.3, 0.3, 0.3 | 0.3 | 0.3 | 238 | 30 | 9 | 49 | - | Conditioned area | 2 | 13.5 | Electric | HSPF | Air-source heat pump | No | Garage or open crawl space | 1 | 0.99 | Natural gas | Instant water heater | - |  | 30.5 | SEER | 405.81 | 75.15 | - | CFM @ 50 Pascals | 100.0, 100.0 | Conditioned space, Conditioned space | 0.0, 0.0 | Conditioned | 100 | 2.86 | ACH @ 50 Pascals | Exhaust Only | 100 | - | 1692.7476 | 284.3757 | 81.2629 | - | 5.7773 | 0.97057 | 8.1263 | - | 32.486 | 32.4861 | 9.072 | 187.68 | 31.53 | 73.72 | 1211.57
Portland | OR | 97229 | Portland-Vancouver-Hillsboro, OR-WA | Washington | Portland Metro - 3 | 4C | Portland General Electric | NW Natural Gas | 56938 | 2017 | 2014 ORSC | No | No | No Solar | No | - | - | - | - | 2017-05-01 | 50 | 71 | 108 | 27% | 5.2 | 7.1 | 9.5 | 1017.14 | 84.76 | 2076 | 17653 | 2 | 4 | Single-family detached | No | Enclosed crawl space | 9.0, 837.0, 393.0 | 30.0, 30.0, 30.0 |  |  | 0 | - | 30 | 30 | - | 107.0, 38.0 | 0.0, 0.0 | 21 | Between conditioned space and ambient, Between conditioned space and garage | 2099.0, 346.0 | 0.0, 0.0 | 21.0, 21.0 | 21 | 65.0, 25.1, 48.0, 14.7, 41.599998, 26.5 | 0.3, 0.3, 0.3, 0.3, 0.3, 0.3 | 0.3, 0.3, 0.3, 0.3, 0.3, 0.3 | 0.3 | 0.3 | 221 | 19 | 12.3 | 38 | - | Attic | 1 | 92.1 | Natural gas | AFUE | Fuel-fired air distribution heater | No | Garage or open crawl space | 1 | 2.8 | Electric | Heat pump | 50 |  | - | - | 420.4 | 77.8 | 38 | CFM @ 50 Pascals | 50.0, 100.0, 50.0 | Attic, exposed, Attic, exposed, Conditioned space | 8.0, 8.0, 0.0 | Partial | 50 | 2.7 | ACH @ 50 Pascals | Air Cycler | 100 | 212.4171 | 184.3248 | - | - | 885.1798 | 21.8708 | - | 3.0211 | - | 9.7267 | - | 32.5552 | 212.73 | - | 98.35 | 1239.14
Portland | OR | 97229 | Portland-Vancouver-Hillsboro, OR-WA | Washington | Portland Metro - 3 | 4C | Portland General Electric | NW Natural Gas | 56150 | 2017 | 2014 ORSC | No | No | No Solar | No | - | - | - | - | 2017-05-01 | 51 | 71 | 108 | 25% | 5.3 | 7.1 | 9.5 | 1018.62 | 84.88 | 2076 | 17653 | 2 | 4 | Single-family detached | No | Enclosed crawl space | 9.0, 837.0, 393.0 | 30.0, 30.0, 30.0 |  |  | 0 | - | 30 | 30 | - | 107.0, 38.0 | 0.0, 0.0 | 21 | Between conditioned space and ambient, Between conditioned space and garage | 2099.0, 346.0 | 0.0, 0.0 | 21.0, 21.0 | 21 | 65.0, 25.1, 48.0, 14.7, 41.599998, 26.5 | 0.3, 0.3, 0.3, 0.3, 0.3, 0.3 | 0.3, 0.3, 0.3, 0.3, 0.3, 0.3 | 0.3 | 0.3 | 221 | 19 | 12.3 | 38 | - | Attic | 1 | 92.1 | Natural gas | AFUE | Fuel-fired air distribution heater | No | Garage or open crawl space | 1 | 3.1 | Electric | Heat pump | 66 |  | - | - | 420.4 | 77.8 | 48 | CFM @ 50 Pascals | 50.0, 100.0, 50.0 | Attic, exposed, Attic, exposed, Conditioned space | 8.0, 8.0, 0.0 | Partial | 50 | 3.23 | ACH @ 50 Pascals | Air Cycler | 100 | 223.8806 | 193.4915 | - | - | 795.9599 | 23.0484 | - | 2.7166 | - | 9.7241 | - | 32.5552 | 224.13 | - | 88.44 | 1240.62
Wilsonville | OR | 97070 | Portland-Vancouver-Hillsboro, OR-WA | Clackamas | Portland Metro - 3 | 4C | Portland General Electric | NW Natural Gas | 57734 | 2017 | 2014 ORSC | No | No | No Solar | No | - | - | - | - | 2017-05-01 | 52 | 62 | 92 | 17% | 5.4 | 6.2 | 8.2 | 1063.95 | 88.66 | 1583 | 14328 | 2 | 3 | Single-family detached | No | Enclosed crawl space | 10.0, 753.0, 132.0 | 30.0, 30.0, 59.0 |  |  | 0 | - | 30 | 59 | - | 97.0, 20.0 | 0.0, 0.0 | 21 | Between conditioned space and ambient, Between conditioned space and garage | 1939.0, 167.0 | 0.0, 0.0 | 23.0, 23.0 | 23 | 27.5, 41.0, 7.5, 30.799999, 8.0, 40.0, 16.0 | 0.3, 0.3, 0.3, 0.3, 0.3, 0.3, 0.3 | 0.3, 0.3, 0.3, 0.3, 0.3, 0.3, 0.3 | 0.3 | 0.3 | 171 | 30.0, 0.0 | 9.0, 30.0 | 49 | 38 | Conditioned area | 1 | 92.1 | Natural gas | AFUE | Fuel-fired air distribution heater | No | Conditioned area | 1 | 0.95 | Electric | Conventional | 50 |  | - | - | 320.6 | 59.4 | 100 | CFM @ 50 Pascals | 100.0, 95.0, 5.0 | Conditioned space, Conditioned space, Attic, exposed | 0.0, 0.0, 8.0 | Conditioned | 95 | 3.72 | ACH @ 50 Pascals | Air Cycler | 100 | 179.909 | 164.0379 | - | - | 2507.4272 | 18.5508 | - | 8.5578 | - | 9.7599 | - | 32.5552 | 181.05 | - | 278.6 | 1285.95
Happy Valley | OR | 97086 | Portland-Vancouver-Hillsboro, OR-WA | Clackamas | Portland Metro - 3 | 4C | Portland General Electric | NW Natural Gas | 57540 | 2017 | 2014 ORSC | No | No | No Solar | No | - | - | - | - | 2017-05-01 | 54 | 77 | 115 | 27% | 5.6 | 7.7 | 10.1 | 1095.02 | 91.25 | 2322 | 20742 | 2 | 5 | Single-family detached | No | Enclosed crawl space | 32.0, 967.0, 356.0 | 30.0, 30.0, 30.0 |  |  | 0 | - | 30 | 30 | - | 113.0, 36.0 | 0.0, 0.0 | 21 | Between conditioned space and ambient, Between conditioned space and garage | 2220.0, 321.0 | 0.0, 0.0 | 21.0, 21.0 | 21 | 107.300003, 10.5, 171.199997, 6.0 | 0.3, 0.3, 0.3, 0.3 | 0.3, 0.3, 0.3, 0.3 | 0.3 | 0.3 | 295 | 19 | 12.3 | 38 | - | Attic | 1 | 92.1 | Natural gas | AFUE | Fuel-fired air distribution heater | No | Garage or open crawl space | 1 | 3.1 | Electric | Heat pump | 66 |  | - | - | 470.2 | 87.1 | 58 | CFM @ 50 Pascals | 50.0, 100.0, 50.0 | Attic, exposed, Attic, exposed, Conditioned space | 8.0, 8.0, 0.0 | Partial | 50 | 2.61 | ACH @ 50 Pascals | Air Cycler | 100 | 232.5879 | 214.1318 | - | - | 795.9599 | 23.9896 | - | 2.7166 | - | 9.7666 | - | 32.5552 | 234.3 | - | 88.44 | 1317.02
Portland | OR | 97202 | Portland-Vancouver-Hillsboro, OR-WA | Multnomah | Portland Metro - 3 | 4C | Portland General Electric | NW Natural Gas | 56934 | 2017 | 2014 ORSC | No | No | No Solar | No | - | - | - | - | 2017-05-01 | 55 | 80 | 109 | 30% | 5.3 | 7.1 | 9.6 | 1008.14 | 84.01 | 2123 | 17866 | 3 | 4 | Single-family detached | No | More than one type | 85.0, 219.0, 298.0 | 30.0, 30.0, 59.0 |  |  | 15 | - | 30 | 59 | - | 169.0, 22.0, 15.0 | 0.0, 0.0, 0.0 | 21 | Between conditioned space and ambient, Between conditioned space and garage, Between conditioned space and uncond bsmnt | 2471.0, 176.0, 116.0 | 0.0, 0.0, 0.0 | 23.0, 23.0, 23.0 | 23 | 54.799999, 20.0, 65.5, 24.0, 50.0, 63.0, 21.0, 21.0 | 0.3, 0.3, 0.3, 0.3, 0.3, 0.3, 0.3, 0.3 | 0.3, 0.3, 0.3, 0.3, 0.3, 0.3, 0.3, 0.3 | 0.3 | 0.3 | 319.3 | 30 | 9 | 49 | - | Conditioned area | 1 | 95.5 | Natural gas | AFUE | Fuel-fired air distribution heater | No | Garage or open crawl space | 1 | 0.95 | Natural gas | Instant water heater | - |  | - | - | 429.9 | 79.6 | 100 | CFM @ 50 Pascals | 100.0, 95.0, 5.0 | Conditioned space, Conditioned space, Attic, exposed | 0.0, 0.0, 8.0 | Conditioned | 95 | 2.72 | ACH @ 50 Pascals | Air Cycler | 100 | 217.5065 | 194.8475 | - | 84.6845 | - | 22.4157 | - | 8.4685 | - | 9.7479 | - | 9.072 | 218.51 | - | 76.83 | 1230.14
North Plains | OR | 97133 | Portland-Vancouver-Hillsboro, OR-WA | Washington | Portland Metro - 3 | 4C | Portland General Electric | NW Natural Gas | 57837 | 2017 | 2014 ORSC | No | No | Solar Electric (PV) | No | - | - | - | - | 2017-05-01 | 55 | 70 | 104 | 21% | 5.3 | 6.4 | 9.2 | 1011.51 | 84.29 | 1958 | 17818 | 1 | 4 | Single-family detached | No | Enclosed crawl space | 1958 | 30 |  |  | 0 | - | 30 | - | - | - | - | - | - | 1476.0, 288.0 | 0.0, 0.0 | 23.0, 23.0 | 23 | 45.700001, 38.5, 128.0, 22.5 | 0.3, 0.3, 0.3, 0.3 | 0.3, 0.3, 0.3, 0.3 | 0.3 | 0.3 | 235 | 30 | 9 | 49 | - | Conditioned area | 1 | 95 | Natural gas | AFUE | Fuel-fired air distribution heater | No | Garage or open crawl space | 1 | 0.93 | Natural gas | Instant water heater | - |  | - | - | 528.7 | 97.9 | 100 | CFM @ 50 Pascals | 95.0, 95.0, 5.0, 5.0 | Attic, exposed, Enclosed crawl space, Conditioned space, Conditioned space | 8.0, 8.0, 0.0, 0.0 | Partial | 5 | 3.55 | ACH @ 50 Pascals | Air Cycler | 87 | 218.467 | 245.4798 | - | 86.5057 | - | 22.6845 | - | 8.6506 | - | 9.9182 | - | 9.072 | 224.99 | - | 78.48 | 1233.51
Portland | OR | 97219 | Portland-Vancouver-Hillsboro, OR-WA | Multnomah | Portland Metro - 3 | 4C | Portland General Electric | NW Natural Gas | 56936 | 2017 | 2014 ORSC | No | No | No Solar | No | - | - | - | - | 2017-05-01 | 56 | 82 | 117 | 32% | 5.5 | 7.4 | 10.3 | 1040.06 | 86.67 | 2374 | 20179 | 3 | 4 | Single-family detached | No | More than one type | 451.0, 140.0, 415.0 | 30.0, 30.0, 30.0 |  |  | 15 | - | 30 | 30 | 23 | 149.0, 14.0, 38.0 | 0.0, 0.0, 0.0 | 21 | Between conditioned space and ambient, Between conditioned space and garage, Between conditioned space and uncond bsmnt | 2447.0, 115.0, 300.0 | 0.0, 0.0, 0.0 | 23.0, 23.0, 23.0 | 23 | 66.0, 81.5, 74.0, 22.5, 23.0, 50.0, 36.0 | 0.3, 0.3, 0.3, 0.3, 0.3, 0.3, 0.3 | 0.3, 0.3, 0.3, 0.3, 0.3, 0.3, 0.3 | 0.3 | 0.3 | 353 | 30 | 9 | 49 | - | Conditioned area | 1 | 95.5 | Natural gas | AFUE | Fuel-fired air distribution heater | No | Conditioned area | 1 | 0.95 | Natural gas | Instant water heater | - |  | - | - | 480.7 | 89 | 100 | CFM @ 50 Pascals | 100.0, 95.0, 5.0 | Conditioned space, Conditioned space, Attic, exposed | 0.0, 0.0, 8.0 | Conditioned | 95 | 2.17 | ACH @ 50 Pascals | Air Cycler | 100 | 212.6949 | 196.8556 | - | 84.6845 | - | 21.9413 | - | 8.4685 | - | 9.7702 | - | 9.072 | 214.37 | - | 76.83 | 1262.06
Portland | OR | 97202 | Portland-Vancouver-Hillsboro, OR-WA | Multnomah | Portland Metro - 3 | 4C | Portland General Electric | NW Natural Gas | 29821 | 2017 | 2014 ORSC | No | No | No Solar | No | - | - | - | - | 2017-05-01 | 56 | 78 | 103 | 28% | 5.3 | 6.9 | 9.1 | 1003.96 | 83.66 | 1915 | 16572 | 2 | 3 | Single-family detached | No | Enclosed crawl space | 788.0, 244.0, 153.0 | 38.0, 50.0, 50.0 |  |  | - | - | 38 | 50 | - | 114.0, 32.0 | 0.0, 0.0 | 21 | Between conditioned space and ambient, Between conditioned space and garage | 2178.0, 288.0 | 0.0, 0.0 | 23.0, 23.0 | 23 | 164.0, 95.0, 23.0, 88.0 | 0.3, 0.3, 0.3, 0.3 | 0.28, 0.28, 0.28, 0.28 | 0.3 | 0.28 | 365 | 35 | 9 | 49 | - | Conditioned area | 1 | 93 | Natural gas | AFUE | Fuel-fired air distribution heater | No | Garage or open crawl space | 1 | 0.99 | Natural gas | Instant water heater | - |  | - | - | 387.8 | 71.8 | 62 | CFM @ 50 Pascals | 40.0, 40.0, 30.0, 30.0, 30.0, 30.0 | Conditioned space, Conditioned space, Attic, exposed, Attic, exposed, Enclosed crawl space, Enclosed crawl space | 0.0, 0.0, 8.0, 8.0, 8.0, 8.0 | Partial | 40 | 2.6 | ACH @ 50 Pascals | Exhaust Only | 88 | 232.17 | 340.8094 | - | 81.2629 | - | 24.3802 | - | 8.1263 | - | 10.1707 | - | 9.072 | 247.96 | - | 73.72 | 1225.96
Sherwood | OR | 97140 | Portland-Vancouver-Hillsboro, OR-WA | Washington | Portland Metro - 3 | 4C | Portland General Electric | NW Natural Gas | 54519 | 2017 | 2014 ORSC | No | No | No Solar | No | - | - | - | - | 2017-05-01 | 57 | 74 | 99 | 23% | 5.3 | 6.5 | 8.7 | 984.01 | 82 | 1783 | 18707 | 1 | 3 | Single-family detached | No | Enclosed crawl space | 1783 | 38 |  |  | - | - | 38 | 38 | - | - | - | - | - | 1627.0, 396.0, 133.0 | 0.0, 0.0, 0.0 | 23.0, 23.0, 23.0 | 23 | 36.0, 98.0, 96.0, 8.0 | 0.29, 0.29, 0.29, 0.29 | 0.3, 0.3, 0.3, 0.3 | 0.29 | 0.3 | 238 | 35.0, 0.0 | 9.0, 30.0 | 49 | 38 | Garage or open crawl space | 1 | 95.5 | Natural gas | AFUE | Fuel-fired air distribution heater | No | Garage or open crawl space | 1 | 0.82 | Natural gas | Instant water heater | - |  | - | - | 481.4 | 89.2 | 103 | CFM @ 50 Pascals | 50.0, 50.0, 50.0, 50.0 | Enclosed crawl space, Enclosed crawl space, Attic, exposed, Attic, exposed | 8.0, 8.0, 8.0, 8.0 | Unconditioned | 0 | 3.72 | ACH @ 50 Pascals | Air Cycler | 98 | 239.9675 | 380.7248 | - | 98.1101 | - | 25.2962 | - | 9.811 | - | 10.2564 | - | 9.072 | 259.45 | - | 89.01 | 1206.01
Forest Grove | OR | 97116 | Portland-Vancouver-Hillsboro, OR-WA | Washington | Portland Metro - 3 | 4C | Forest Grove Light & Power | NW Natural Gas | 54516 | 2017 | 2014 ORSC | No | No | No Solar | No | - | - | - | - | 2017-05-01 | 58 | 79 | 108 | 26% | 2.4 | 3.5 | 5 | 712.68 | 59.39 | 2098 | 18882 | 1 | 3 | Single-family detached | No | Enclosed crawl space | 2098 | 38 |  |  | - | - | 38 | - | - | - | - | - | - | 1710.0, 351.0 | 0.0, 0.0 | 23.0, 23.0 | 23 | 66.0, 117.5, 20.0, 68.0 | 0.3, 0.3, 0.3, 0.3 | 0.3, 0.3, 0.3, 0.3 | 0.3 | 0.3 | 271 | 35 | 9 | 49 | - | Garage or open crawl space | 1 | 95.5 | Natural gas | AFUE | Fuel-fired air distribution heater | No | Garage or open crawl space | 1 | 0.82 | Natural gas | Instant water heater | - |  | 14 | SEER | 566.5 | 104.9 | 105 | CFM @ 50 Pascals | 50.0, 50.0, 50.0, 50.0 | Enclosed crawl space, Enclosed crawl space, Attic, exposed, Attic, exposed | 8.0, 8.0, 8.0, 8.0 | Unconditioned | 0 | 2.69 | ACH @ 50 Pascals | Air Cycler | 100 | 215.651 | 394.8255 | 752.6628 | 98.1101 | - | 22.9126 | 2.5688 | 9.811 | - | 9.5056 | 16.7533 | 9.072 | 217.8 | 43.04 | 89.01 | 1063.32
Forest Grove | OR | 97116 | Portland-Vancouver-Hillsboro, OR-WA | Washington | Portland Metro - 3 | 4C | Forest Grove Light & Power | NW Natural Gas | 55603 | 2017 | 2014 ORSC | No | No | No Solar | No | - | - | - | - | 2017-05-01 | 58 | 77 | 108 | 25% | 2.4 | 3.4 | 5 | 703.98 | 58.67 | 2088 | 18792 | 1 | 3 | Single-family detached | No | Enclosed crawl space | 2088 | 30 |  |  | - | - | 30 | - | - | - | - | - | - | 1656.0, 342.0 | 0.0, 0.0 | 23.0, 23.0 | 23 | 69.0, 100.0, 32.0, 28.0 | 0.3, 0.3, 0.3, 0.3 | 0.3, 0.3, 0.3, 0.3 | 0.3 | 0.3 | 229 | 35 | 9 | 49 | - | Garage or open crawl space | 1 | 95.5 | Natural gas | AFUE | Fuel-fired air distribution heater | No | Garage or open crawl space | 1 | 0.82 | Natural gas | Instant water heater | - |  | 14 | SEER | 563.8 | 104.4 | 87 | CFM @ 50 Pascals | 50.0, 50.0, 50.0, 50.0 | Enclosed crawl space, Enclosed crawl space, Attic, exposed, Attic, exposed | 8.0, 8.0, 8.0, 8.0 | Unconditioned | 0 | 2.71 | ACH @ 50 Pascals | Air Cycler | 100 | 212.6661 | 372.6821 | 674.7922 | 98.1101 | - | 22.5386 | 2.303 | 9.811 | - | 9.4873 | 16.7533 | 9.072 | 213.83 | 38.58 | 89.01 | 1054.62
Happy Valley | OR | 97086 | Portland-Vancouver-Hillsboro, OR-WA | Clackamas | Portland Metro - 3 | 4C | Portland General Electric | NW Natural Gas | 57445 | 2017 | 2014 ORSC | No | No | No Solar | No | - | - | - | - | 2017-05-01 | 58 | 77 | 116 | 22% | 5.8 | 7.6 | 10.2 | 1112.31 | 92.69 | 2341 | 20884 | 2 | 4 | Single-family detached | No | Enclosed crawl space | 961.0, 398.0, 63.0 | 30.0, 30.0, 30.0 |  |  | 0 | - | 30 | 30 | - | 116.0, 39.0 | 0.0, 0.0 | 21 | Between conditioned space and ambient, Between conditioned space and garage | 2271.0, 396.0 | 0.0, 0.0 | 21.0, 21.0 | 21 | 22.5, 96.0, 43.5, 16.0, 38.5, 7.0 | 0.3, 0.3, 0.3, 0.3, 0.3, 0.3 | 0.3, 0.3, 0.3, 0.3, 0.3, 0.3 | 0.3 | 0.3 | 224 | 19 | 12.3 | 38 | - | Attic | 1 | 92.1 | Natural gas | AFUE | Fuel-fired air distribution heater | No | Garage or open crawl space | 1 | 3.1 | Electric | Heat pump | 66 |  | - | - | 474.1 | 87.8 | 77 | CFM @ 50 Pascals | 50.0, 50.0, 100.0 | Conditioned space, Attic, exposed, Attic, exposed | 8.0, 8.0, 8.0 | Partial | 50 | 3.99 | ACH @ 50 Pascals | Air Cycler | 100 | 280.4425 | 233.3585 | - | - | 795.9599 | 28.8407 | - | 2.7166 | - | 9.6998 | - | 32.5552 | 279.75 | - | 88.44 | 1334.31
Wilsonville | OR | 97070 | Portland-Vancouver-Hillsboro, OR-WA | Clackamas | Portland Metro - 3 | 4C | Portland General Electric | NW Natural Gas | 57504 | 2017 | 2014 ORSC | No | No | No Solar | No | - | - | - | - | 2017-05-01 | 58 | 74 | 107 | 21% | 6.1 | 7.3 | 9.5 | 1198.31 | 99.86 | 2065 | 18495 | 2 | 4 | Single-family detached | No | Enclosed crawl space | 884.0, 308.0 | 30.0, 59.0 |  |  | 0 | - | 30 | 59 | - | 103.0, 23.0 | 0.0, 0.0 | 21 | Between conditioned space and ambient, Between conditioned space and garage | 2134.0, 203.0 | 0.0, 0.0 | 23.0, 23.0 | 23 | 68.0, 65.0, 26.0, 55.0, 46.0, 40.0, 14.0 | 0.3, 0.3, 0.3, 0.3, 0.3, 0.3, 0.3 | 0.3, 0.3, 0.3, 0.3, 0.3, 0.3, 0.3 | 0.3 | 0.3 | 314 | 30 | 9 | 49 | - | Conditioned area | 1 | 92.1 | Natural gas | AFUE | Fuel-fired air distribution heater | No | Conditioned area | 1 | 0.95 | Electric | Conventional | 50 |  | - | - | 418.2 | 77.4 | 100 | CFM @ 50 Pascals | 100.0, 95.0, 5.0 | Conditioned space, Conditioned space, Attic, exposed | 0.0, 0.0, 8.0 | Conditioned | 95 | 2.91 | ACH @ 50 Pascals | Air Cycler | 100 | 214.5328 | 190.0683 | - | - | 2507.4407 | 22.102 | - | 8.5578 | - | 9.7405 | - | 32.5552 | 215.28 | - | 278.6 | 1420.31
Milwaukie | OR | 97222 | Portland-Vancouver-Hillsboro, OR-WA | Clackamas | Portland Metro - 3 | 4C | Portland General Electric | NW Natural Gas | 54628 | 2017 | 2014 ORSC | No | No | No Solar | No | - | - | - | - | 2017-05-01 | 58 | 77 | 105 | 24% | 5.6 | 6.9 | 9.2 | 1051.4 | 87.62 | 1980 | 18204 | 2 | 3 | Single-family detached | No | Enclosed crawl space | 1092 | 38 |  |  | - | - | 38 | - | - | 120.0, 22.0 | 0.0, 0.0 | 21 | Between conditioned space and ambient, Between conditioned space and garage | 2129.0, 198.0 | 0.0, 0.0 | 23.0, 23.0 | 23 | 147.0, 223.5, 10.5, 36.799999 | 0.3, 0.3, 0.3, 0.3 | 0.3, 0.3, 0.3, 0.3 | 0.3 | 0.3 | 425.8 | 35 | 9 | 49 | - | Attic | 1 | 95 | Natural gas | AFUE | Fuel-fired air distribution heater | No | Garage or open crawl space | 1 | 0.99 | Natural gas | Instant water heater | - |  | - | - | 401 | 74.3 | 99 | CFM @ 50 Pascals | 50.0, 50.0, 25.0, 25.0, 25.0, 25.0 | Enclosed crawl space, Enclosed crawl space, Attic, exposed, Attic, exposed, Conditioned space, Conditioned space | 8.0, 8.0, 8.0, 8.0, 0.0, 0.0 | Partial | 25 | 3.2 | ACH @ 50 Pascals | Exhaust Only | 90 | 246.4648 | 588.3939 | - | 81.2629 | - | 26.6547 | - | 8.1263 | - | 10.8182 | - | 9.072 | 288.35 | - | 73.72 | 1273.4
Portland | OR | 97202 | Portland-Vancouver-Hillsboro, OR-WA | Multnomah | Portland Metro - 3 | 4C | Portland General Electric | NW Natural Gas | 29819 | 2017 | 2014 ORSC | No | No | No Solar | No | - | - | - | - | 2017-05-01 | 58 | 80 | 103 | 27% | 5.7 | 7.3 | 9.1 | 1084.31 | 90.36 | 1915 | 16564 | 2 | 3 | Single-family detached | No | Enclosed crawl space | 788.0, 244.0, 153.0 | 38.0, 50.0, 50.0 |  |  | - | - | 38 | 50 | - | 114.0, 32.0 | 0.0, 0.0 | 21 | Between conditioned space and ambient, Between conditioned space and garage | 2178.0, 288.0 | 0.0, 0.0 | 23.0, 23.0 | 23 | 162.800003, 95.0, 8.0, 99.300003 | 0.3, 0.3, 0.3, 0.3 | 0.3, 0.3, 0.3, 0.3 | 0.3 | 0.28 | 365 | 35 | 9 | 49 | - | Conditioned area | 1 | 93 | Natural gas | AFUE | Fuel-fired air distribution heater | No | Garage or open crawl space | 1 | 0.99 | Natural gas | Instant water heater | - |  | 13 | SEER | 387.8 | 71.8 | 65 | CFM @ 50 Pascals | 40.0, 40.0, 30.0, 30.0, 30.0, 30.0 | Conditioned space, Conditioned space, Attic, exposed, Attic, exposed, Enclosed crawl space, Enclosed crawl space | 0.0, 0.0, 8.0, 8.0, 8.0, 8.0 | Partial | 40 | 3.26 | ACH @ 50 Pascals | Air Cycler | 88 | 236.2669 | 342.6772 | 809.3165 | 81.2629 | - | 24.7962 | 2.7622 | 8.1263 | - | 10.158 | 32.4861 | 9.072 | 251.88 | 89.73 | 73.72 | 1306.31
Wilsonville | OR | 97070 | Portland-Vancouver-Hillsboro, OR-WA | Clackamas | Portland Metro - 3 | 4C | Portland General Electric | NW Natural Gas | 57500 | 2017 | 2014 ORSC | No | No | No Solar | No | - | - | - | - | 2017-05-01 | 59 | 74 | 107 | 20% | 6.1 | 7.3 | 9.5 | 1203.78 | 100.31 | 2065 | 18495 | 2 | 4 | Single-family detached | No | Enclosed crawl space | 884.0, 308.0 | 30.0, 59.0 |  |  | 0 | - | 30 | 59 | - | 103.0, 23.0 | 0.0, 0.0 | 21 | Between conditioned space and ambient, Between conditioned space and garage | 2134.0, 203.0 | 0.0, 0.0 | 23.0, 23.0 | 23 | 68.0, 65.0, 26.0, 55.0, 46.0, 40.0, 14.0 | 0.3, 0.3, 0.3, 0.3, 0.3, 0.3, 0.3 | 0.3, 0.3, 0.3, 0.3, 0.3, 0.3, 0.3 | 0.3 | 0.3 | 314 | 30 | 9 | 49 | - | Conditioned area | 1 | 92.1 | Natural gas | AFUE | Fuel-fired air distribution heater | No | Conditioned area | 1 | 0.95 | Electric | Conventional | 50 |  | - | - | 418.2 | 77.4 | 100 | CFM @ 50 Pascals | 100.0, 95.0, 5.0 | Conditioned space, Conditioned space, Attic, exposed | 0.0, 0.0, 8.0 | Conditioned | 95 | 3.22 | ACH @ 50 Pascals | Air Cycler | 100 | 220.2999 | 192.3124 | - | - | 2507.4426 | 22.6863 | - | 8.5578 | - | 9.7307 | - | 32.5552 | 220.75 | - | 278.6 | 1425.78
Hillsboro | OR | 97123 | Portland-Vancouver-Hillsboro, OR-WA | Washington | Portland Metro - 3 | 4C | Portland General Electric | NW Natural Gas | 56082 | 2017 | 2014 ORSC | No | No | No Solar | No | - | - | - | - | 2017-05-01 | 61 | 86 | 124 | 28% | 6 | 8.3 | 10.8 | 1148.44 | 95.7 | 2591 | 23578 | 3 | 3 | Single-family detached | No | Enclosed crawl space | 14.0, 953.0, 295.0 | 30.0, 30.0, 30.0 |  |  | 0 | - | 30 | 30 | - | 134.0, 30.0, 48.0 | 0.0, 0.0, 0.0 | 21 | Between conditioned space and ambient, Between conditioned space and garage, Between conditioned space and attic | 2607.0, 273.0, 389.0 | 0.0, 0.0, 0.0 | 21.0, 21.0, 21.0 | 21 | 43.5, 16.0, 107.0, 58.0 | 0.3, 0.3, 0.3, 0.3 | 0.3, 0.3, 0.3, 0.3 | 0.3 | 0.3 | 225 | 19 | 12.3 | 38 | - | Attic | 1 | 92.1 | Natural gas | AFUE | Fuel-fired air distribution heater | No | Garage or open crawl space | 1 | 2.8 | Electric | Heat pump | 50 |  | - | - | 524.7 | 97.2 | 93 | CFM @ 50 Pascals | 50.0, 100.0, 50.0 | Attic, under insulation, Attic, under insulation, Conditioned space | 8.0, 8.0, 0.0 | Partial | 50 | 2.76 | ACH @ 50 Pascals | Air Cycler | 100 | 304.011 | 232.0668 | - | - | 885.1798 | 31.1931 | - | 3.0211 | - | 9.6477 | - | 32.5552 | 300.94 | - | 98.35 | 1370.44
Happy Valley | OR | 97086 | Portland-Vancouver-Hillsboro, OR-WA | Clackamas | Portland Metro - 3 | 4C | Portland General Electric | NW Natural Gas | 56914 | 2017 | 2014 ORSC | No | No | No Solar | No | - | - | - | - | 2017-05-01 | 61 | 81 | 124 | 23% | 6.1 | 8 | 10.8 | 1164.38 | 97.03 | 2583 | 23118 | 2 | 4 | Single-family detached | No | Enclosed crawl space | 57.0, 1098.0, 368.0 | 30.0, 30.0, 30.0 |  |  | 0 | - | 30 | 30 | - | 124.0, 37.0 | 0.0, 0.0 | 21 | Between conditioned space and ambient, Between conditioned space and garage | 2406.0, 334.0 | 0.0, 0.0 | 21.0, 21.0 | 21 | 12.0, 20.299999, 92.0, 48.0, 15.8, 47.299999, 24.799999 | 0.3, 0.3, 0.3, 0.3, 0.3, 0.3, 0.3 | 0.3, 0.3, 0.3, 0.3, 0.3, 0.3, 0.3 | 0.3 | 0.3 | 260 | 19 | 12.3 | 38 | - | Attic | 1 | 92.1 | Natural gas | AFUE | Fuel-fired air distribution heater | No | Garage or open crawl space | 1 | 3.1 | Electric | Heat pump | 66 |  | - | - | 523.1 | 96.9 | 68 | CFM @ 50 Pascals | 50.0, 100.0, 50.0 | Attic, exposed, Attic, exposed, Conditioned space | 8.0, 8.0, 0.0 | Partial | 50 | 2.81 | ACH @ 50 Pascals | Air Cycler | 100 | 298.3533 | 243.1063 | - | - | 795.9599 | 30.665 | - | 2.7166 | - | 9.6867 | - | 32.5552 | 297.04 | - | 88.44 | 1386.38
Oregon City | OR | 97045 | Portland-Vancouver-Hillsboro, OR-WA | Clackamas | Portland Metro - 3 | 4C | Portland General Electric | NW Natural Gas | 53946 | 2017 | 2014 ORSC | No | No | No Solar | No | - | - | - | - | 2017-05-01 | 61 | 81 | 106 | 24% | 5.9 | 7.4 | 9.4 | 1113.23 | 92.77 | 2023 | 18207 | 1 | 3 | Single-family detached | No | Enclosed crawl space | 2023 | 38 |  |  | - | - | 38 | - | - | - | - | - | - | 1638.0, 387.0 | 0.0, 0.0 | 23.0, 23.0 | 23 | 171.0, 128.0, 88.0, 12.0 | 0.3, 0.3, 0.3, 0.3 | 0.3, 0.3, 0.3, 0.3 | 0.3 | 0.3 | 399 | 35 | 9 | 49 | - | Garage or open crawl space | 1 | 95.5 | Natural gas | AFUE | Fuel-fired air distribution heater | No | Garage or open crawl space | 1 | 0.82 | Natural gas | Instant water heater | - |  | 13 | SEER | 546.2 | 101.2 | 92 | CFM @ 50 Pascals | 50.0, 50.0, 40.0, 40.0, 10.0, 10.0 | Enclosed crawl space, Enclosed crawl space, Attic, exposed, Attic, exposed, Conditioned space, Conditioned space | 8.0, 8.0, 8.0, 8.0, 0.0, 0.0 | Partial | 10 | 2.8 | ACH @ 50 Pascals | Air Cycler | 100 | 237.4828 | 385.8278 | 892.1393 | 98.1101 | - | 25.0651 | 3.0448 | 9.811 | - | 10.2838 | 32.4861 | 9.072 | 257.76 | 98.92 | 89.01 | 1335.23
Happy Valley | OR | 97086 | Portland-Vancouver-Hillsboro, OR-WA | Clackamas | Portland Metro - 3 | 4C | Portland General Electric | NW Natural Gas | 56144 | 2017 | 2014 ORSC | No | No | No Solar | No | - | - | - | - | 2017-05-01 | 62 | 82 | 124 | 22% | 6.1 | 8 | 10.8 | 1178.14 | 98.18 | 2583 | 23118 | 2 | 4 | Single-family detached | No | Enclosed crawl space | 57.0, 1098.0, 368.0 | 30.0, 30.0, 30.0 |  |  | 0 | - | 30 | 30 | - | 124.0, 37.0 | 0.0, 0.0 | 21 | Between conditioned space and ambient, Between conditioned space and garage | 2406.0, 334.0 | 0.0, 0.0 | 21.0, 21.0 | 21 | 12.0, 20.299999, 92.0, 48.0, 15.8, 47.299999, 24.799999 | 0.3, 0.3, 0.3, 0.3, 0.3, 0.3, 0.3 | 0.3, 0.3, 0.3, 0.3, 0.3, 0.3, 0.3 | 0.3 | 0.3 | 260 | 19 | 12.3 | 38 | - | Attic | 1 | 92.1 | Natural gas | AFUE | Fuel-fired air distribution heater | No | Garage or open crawl space | 1 | 2.8 | Electric | Heat pump | 50 |  | - | - | 523.1 | 96.9 | 84 | CFM @ 50 Pascals | 50.0, 100.0, 50.0 | Attic, exposed, Attic, exposed, Conditioned space | 8.0, 8.0, 0.0 | Partial | 50 | 2.79 | ACH @ 50 Pascals | Air Cycler | 100 | 301.5754 | 251.5226 | - | - | 885.1798 | 31.016 | - | 3.0211 | - | 9.7013 | - | 32.5552 | 300.89 | - | 98.35 | 1400.14
Prineville | OR | 97754 | - | Crook | Central - 8 | 5B | Pacific Power | Cascade Natural Gas | 54570 | 2017 | 2014 ORSC | No | No | No Solar | No | - | - | - | - | 2017-05-01 | 62 | 77 | 88 | 19% | 7.7 | 9.7 | 11.3 | 812.94 | 67.75 | 1477 | 14143 | 1 | 3 | Single-family detached | No | Enclosed crawl space | 1477 | 38 |  |  | - | - | 38 | - | - | - | - | - | - | 1693.0, 127.0 | 0.0, 0.0 | 21.0, 21.0 | 21 | 72.0, 92.0, 16.0, 37.0 | 0.3, 0.3, 0.3, 0.3 | 0.3, 0.3, 0.3, 0.3 | 0.3 | 0.3 | 217 | 35.0, 0.0 | 9.0, 49.0 | 49 | 49 | Garage or open crawl space | 1 | 96.1 | Natural gas | AFUE | Fuel-fired air distribution heater | Yes | Garage or open crawl space | 1 | 0.6 | Natural gas | Conventional | 50 |  | - | - | 398.8 | 73.8 | 70 | CFM @ 50 Pascals | 50.0, 50.0, 50.0, 50.0 | Enclosed crawl space, Enclosed crawl space, Attic, exposed, Attic, exposed | 8.0, 8.0, 8.0, 8.0 | Unconditioned | 0 | 4.16 | ACH @ 50 Pascals | Air Cycler | 100 | 257.4239 | 131.9962 | - | 168.4107 | - | 26.1929 | - | 16.8411 | - | 7.686 | - | 7.325 | 201.32 | - | 123.36 | 962.94
Happy Valley | OR | 97086 | Portland-Vancouver-Hillsboro, OR-WA | Clackamas | Portland Metro - 3 | 4C | Portland General Electric | NW Natural Gas | 57539 | 2017 | 2014 ORSC | No | No | No Solar | No | - | - | - | - | 2017-05-01 | 62 | 87 | 129 | 27% | 6.3 | 8.5 | 11.3 | 1216.77 | 101.4 | 2757 | 24564 | 2 | 5 | Single-family detached | No | Enclosed crawl space | 62.0, 1116.0, 463.0 | 30.0, 30.0, 30.0 |  |  | 0 | - | 30 | 30 | - | 127.0, 46.0 | 0.0, 0.0 | 21 | Between conditioned space and ambient, Between conditioned space and garage | 2531.0, 411.0 | 0.0, 0.0 | 21.0, 21.0 | 21 | 87.5, 40.0, 173.699997, 36.0 | 0.3, 0.3, 0.3, 0.3 | 0.3, 0.3, 0.3, 0.3 | 0.3 | 0.3 | 337 | - | 40 | 38 | - | Attic | 1 | 92.1 | Natural gas | AFUE | Fuel-fired air distribution heater | No | Garage or open crawl space | 1 | 2.8 | Electric | Heat pump | 50 |  | - | - | 558.3 | 103.4 | 58 | CFM @ 50 Pascals | 50.0, 50.0, 100.0 | Conditioned space, Attic, exposed, Attic, exposed | 0.0, 8.0, 8.0 | Partial | 50 | 2.65 | ACH @ 50 Pascals | Air Cycler | 100 | 283.3852 | 244.3994 | - | - | 885.1798 | 29.1726 | - | 3.0211 | - | 9.7227 | - | 32.5552 | 283.64 | - | 98.35 | 1438.77
Albany | OR | 97321 | Corvallis, OR | Benton | Southern Willamette - 5 | 4C | Pacific Power | NW Natural Gas | 57314 | 2017 | 2014 ORSC | No | No | No Solar | No | - | - | - | - | 2017-05-01 | 63 | 73 | 109 | 12% | 9.2 | 10.4 | 14.6 | 1023.41 | 85.28 | 2130 | 19383 | 1 | 4 | Single-family detached | No | Enclosed crawl space | 2130 | 30 |  |  | 0 | - | 30 | - | - | - | - | - | - | 1567.0, 255.0 | 0.0, 0.0 | 21.0, 21.0 | 21 | 60.0, 20.0, 113.300003 | 0.3, 0.3, 0.3 | 0.3, 0.3, 0.3 | 0.3 | 0.3 | 193 | 30 | 9 | 49 | - | Garage or open crawl space | 2 | 92.1 | Natural gas | AFUE | Fuel-fired air distribution heater | No | Garage or open crawl space | 1 | 0.62 | Natural gas | Conventional | 50 |  | - | - | 575.1 | 106.5 | 66 | CFM @ 50 Pascals | 5.0, 5.0, 45.0, 50.0, 95.0 | Garage, Garage, Enclosed crawl space, Attic, exposed, Attic, exposed | 8.0, 8.0, 8.0, 8.0, 8.0 | Unconditioned | 0 | 2.75 | ACH @ 50 Pascals | Exhaust Only | 100 | 227.524 | 247.126 | - | 150.3058 | - | 23.5958 | - | 15.0306 | - | 9.7729 | - | 9.072 | 230.6 | - | 136.36 | 1233.41
Albany | OR | 97321 | Corvallis, OR | Benton | Southern Willamette - 5 | 4C | Pacific Power | NW Natural Gas | 57316 | 2017 | 2014 ORSC | No | No | No Solar | No | - | - | - | - | 2017-05-01 | 63 | 71 | 101 | 11% | 8.8 | 9.9 | 13.5 | 992.24 | 82.69 | 1847 | 17177 | 1 | 4 | Single-family detached | No | Enclosed crawl space | 1847 | 30 |  |  | 0 | - | 30 | - | - | - | - | - | - | 1502.0, 330.0 | 0.0, 0.0 | 21.0, 21.0 | 21 | 42.799999, 31.299999, 100.0, 60.0 | 0.3, 0.3, 0.3, 0.3 | 0.3, 0.3, 0.3, 0.3 | 0.3 | 0.3 | 234 | 30.0, 0.0 | 9.0, 30.0 | 49 | 38 | Garage or open crawl space | 1 | 95.5 | Natural gas | AFUE | Fuel-fired air distribution heater | No | Garage or open crawl space | 1 | 0.62 | Natural gas | Conventional | 50 |  | - | - | 498.7 | 92.3 | 89 | CFM @ 50 Pascals | 5.0, 5.0, 95.0, 95.0 | Garage, Garage, Enclosed crawl space, Attic, exposed | 8.0, 8.0, 8.0, 8.0 | Unconditioned | 0 | 3.34 | ACH @ 50 Pascals | Exhaust Only | 100 | 232.7872 | 253.2942 | - | 150.3058 | - | 24.1432 | - | 15.0306 | - | 9.7742 | - | 9.072 | 235.98 | - | 136.36 | 1202.24
Hillsboro | OR | 97123 | Portland-Vancouver-Hillsboro, OR-WA | Washington | Portland Metro - 3 | 4C | Portland General Electric | NW Natural Gas | 57349 | 2017 | 2014 ORSC | No | No | Solar Electric (PV) | No | - | - | - | - | 2017-05-01 | 64 | 88 | 121 | 27% | 6 | 7.8 | 10.6 | 1133.82 | 94.49 | 2506 | 22693 | 2 | 4 | Single-family detached | No | Enclosed crawl space | 1197.0, 467.0 | 30.0, 59.0 |  |  | 0 | - | 30 | 59 | - | 137.0, 41.0 | 0.0, 0.0 | 21 | Between conditioned space and ambient, Between conditioned space and garage | 2377.0, 371.0, 117.0 | 0.0, 0.0, 0.0 | 23.0, 23.0, 23.0 | 23 | 38.299999, 139.0, 20.0, 70.5, 20.0, 73.0, 24.0 | 0.3, 0.3, 0.3, 0.3, 0.3, 0.3, 0.3 | 0.3, 0.3, 0.3, 0.3, 0.3, 0.3, 0.3 | 0.3 | 0.3 | 385 | 30 | 9 | 49 | - | Conditioned area | 1 | 95.5 | Natural gas | AFUE | Fuel-fired air distribution heater | No | Garage or open crawl space | 1 | 0.93 | Natural gas | Instant water heater | - |  | - | - | 507.5 | 94 | 95 | CFM @ 50 Pascals | 80.0, 95.0, 20.0, 5.0 | Conditioned space, Conditioned space, Attic, exposed, Attic, exposed | 0.0, 0.0, 0.0, 8.0 | Partial | 80 | 2.1 | ACH @ 50 Pascals | Air Cycler | 98 | 283.7738 | 290.3028 | - | 86.5057 | - | 29.3682 | - | 8.6506 | - | 9.8433 | - | 9.072 | 289.08 | - | 78.48 | 1355.82
Phoenix | OR | 97535 | Medford, OR | Jackson | Southern - 6 | 4C | Pacific Power | Avista | 57451 | 2017 | 2014 ORSC | No | No | No Solar | No | - | - | - | - | 2017-05-01 | 66 | 91 | 136 | 24% | 12.2 | 16.2 | 24.6 | 1189.93 | 99.16 | 2468 | 23212 | 1 | 3 | Single-family detached | No | Enclosed crawl space | 2468 | 38 |  |  | - | - | 38 | - | - | - | - | - | - | 1908.0, 351.0 | 0.0, 0.0 | 23.0, 23.0 | 23 | 60.0, 69.800003, 128.0, 28.799999 | 0.3, 0.3, 0.3, 0.3 | 0.27, 0.27, 0.27, 0.27 | 0.3 | 0.27 | 286.6 | 35 | 9 | 49 | - | Garage or open crawl space | 1 | 9 | Electric | HSPF | Air-source heat pump | No | Garage or open crawl space | 1 | 3.1 | Electric | Heat pump | 50 |  | - | - | 666.4 | 123.4 | 90 | CFM @ 50 Pascals | 100.0, 100.0 | Attic, exposed, Attic, exposed | 8.0, 8.0 | Unconditioned | 0 | 3.5 | ACH @ 50 Pascals | Exhaust Only | 100 | - | 3185.6099 | 899.9117 | - | 795.6553 | 10.8724 | 3.0714 | 2.7155 | - | 29.9606 | 29.2027 | 29.6073 | 325.74 | 89.69 | 80.4 | 1303.93
Bend | OR | 97701 | Bend, OR | Deschutes | Central - 8 | 5B | Pacific Power | Cascade Natural Gas | 54632 | 2017 | 2014 ORSC | No | No | No Solar | No | - | - | - | - | 2017-05-01 | 66 | 90 | 93 | 24% | 10.4 | 13.5 | 11.9 | 1062.34 | 88.53 | 1600 | 18518 | 1 | 3 | Single-family detached | No | Enclosed crawl space | 1600 | 38 |  |  | - | - | 38 | - | - | - | - | - | - | 2205.0, 234.0 | 0.0, 0.0 | 23.0, 23.0 | 23 | 176.0, 107.0, 80.0, 19.0 | 0.3, 0.3, 0.3, 0.3 | 0.3, 0.3, 0.3, 0.3 | 0.3 | 0.3 | 382 | 39 | 11 | 50 | - | Garage or open crawl space | 1 | 95 | Natural gas | AFUE | Fuel-fired air distribution heater | No | Garage or open crawl space | 1 | 2.9 | Electric | Heat pump | 50 |  | 13 | SEER | 432 | 80 | 59 | CFM @ 50 Pascals | 50.0, 50.0, 50.0, 50.0 | Enclosed crawl space, Enclosed crawl space, Attic, exposed, Attic, exposed | 8.0, 8.0, 8.0, 8.0 | Unconditioned | 0 | 3.56 | ACH @ 50 Pascals | Exhaust Only | 80 | 353.7451 | 583.1813 | 778.4936 | - | 908.1817 | 37.3649 | 2.657 | 3.0996 | - | 8.4756 | 29.2028 | 29.2648 | 316.69 | 77.59 | 90.71 | 1212.34
Portland | OR | 97229 | Portland-Vancouver-Hillsboro, OR-WA | Washington | Portland Metro - 3 | 4C | Portland General Electric | NW Natural Gas | 51740 | 2017 | 2014 ORSC | No | Yes | No Solar | No | - | - | - | - | 2017-05-01 | 67 | 112 | 145 | 40% | 6.5 | 10 | 12.6 | 1241.54 | 103.46 | 3260 | 31372 | 2 | 5 | Single-family detached | No | Enclosed crawl space | 1357.0, 602.0, 23.0 | 38.0, 50.0, 50.0 |  |  | - | - | 38 | 50 | - | 126.0, 29.0 | 0.0, 0.0 | 21 | Between conditioned space and ambient, Between conditioned space and garage | 3033.0, 290.0 | 0.0, 0.0 | 23.0, 23.0 | 23 | 238.5, 259.0, 30.0, 72.300003 | 0.3, 0.3, 0.3, 0.3 | 0.29, 0.29, 0.29, 0.29 | 0.3 | 0.29 | 599.8 | 38 | 11 | 49 | - | Conditioned area | 1 | 96 | Natural gas | AFUE | Fuel-fired air distribution heater | Yes | Garage or open crawl space | 1 | 0.97 | Natural gas | Instant water heater | - |  | - | - | 660.2 | 122.3 | 94 | CFM @ 50 Pascals | 100.0, 100.0 | Conditioned space, Conditioned space | 0.0, 0.0 | Conditioned | 100 | 2.06 | ACH @ 50 Pascals | Air Cycler | 100 | 282.0811 | 167.2789 | - | 82.9384 | - | 28.779 | - | 8.2938 | - | 9.5176 | - | 9.072 | 273.91 | - | 75.24 | 1463.55
Gresham | OR | 97080 | Portland-Vancouver-Hillsboro, OR-WA | Multnomah | Portland Metro - 3 | 4C | Portland General Electric | NW Natural Gas | 57534 | 2017 | 2014 ORSC | No | No | No Solar | No | - | - | - | - | 2017-05-01 | 67 | 90 | 120 | 25% | 6.3 | 7.8 | 10.5 | 1172.06 | 97.67 | 2460 | 22984 | 2 | 3 | Single-family detached | No | Enclosed crawl space | 1001.0, 505.0, 12.0 | 38.0, 38.0, 38.0 |  |  | - | - | 38 | 38 | - | 116.0, 37.0 | 0.0, 0.0 | 21 | Between conditioned space and ambient, Between conditioned space and garage | 2447.0, 333.0, 141.0 | 0.0, 0.0, 0.0 | 23.0, 23.0, 23.0 | 23 | 202.0, 98.5, 42.0, 10.0 | 0.3, 0.3, 0.3, 0.3 | 0.29, 0.29, 0.29, 0.29 | 0.3 | 0.29 | 352.5 | 35.0, 0.0 | 9.0, 30.0 | 49 | 38 | Garage or open crawl space | 1 | 95 | Natural gas | AFUE | Fuel-fired air distribution heater | No | Garage or open crawl space | 1 | 0.82 | Natural gas | Instant water heater | - |  | - | - | 498.2 | 92.3 | 87 | CFM @ 50 Pascals | 50.0, 50.0, 50.0, 50.0 | Enclosed crawl space, Enclosed crawl space, Attic, exposed, Attic, exposed | 8.0, 8.0, 8.0, 8.0 | Unconditioned | 0 | 2.22 | ACH @ 50 Pascals | Exhaust Only | 92 | 305.6514 | 441.7619 | - | 98.1101 | - | 32.0729 | - | 9.811 | - | 10.1543 | - | 9.072 | 325.68 | - | 89.01 | 1394.06
Millersburg | OR | 97321 | - | Linn | Southern Willamette - 5 | 4C | Pacific Power | NW Natural Gas | 57631 | 2017 | 2014 ORSC | No | No | No Solar | No | - | - | - | - | 2017-05-01 | 67 | 79 | 116 | 15% | 9.6 | 11 | 15.4 | 1071.51 | 89.29 | 2331 | 20799 | 2 | 4 | Single-family detached | No | Enclosed crawl space | 959.0, 389.0, 24.0 | 30.0, 30.0, 30.0 |  |  | 0 | - | 30 | 30 | - | 108.0, 39.0 | 0.0, 0.0 | 21 | Between conditioned space and ambient, Between conditioned space and garage | 2257.0, 355.0 | 0.0, 0.0 | 21.0, 21.0 | 21 | 76.0, 15.0, 114.300003, 12.0 | 0.3, 0.3, 0.3, 0.3 | 0.3, 0.3, 0.3, 0.3 | 0.3 | 0.3 | 217 | 30 | 9 | 49 | - | Garage or open crawl space | 2 | 92.1 | Natural gas | AFUE | Fuel-fired air distribution heater | No | Garage or open crawl space | 1 | 0.62 | Natural gas | Conventional | 50 |  | - | - | 305.6 | 56.6 | 97 | CFM @ 50 Pascals | 5.0, 5.0, 45.0, 50.0, 95.0 | Garage, Garage, Enclosed crawl space, Attic, exposed, Attic, exposed | 8.0, 8.0, 8.0, 8.0, 8.0 | Unconditioned | 0 | 2.46 | ACH @ 50 Pascals | Exhaust Only | 100 | 252.1443 | 245.6167 | - | 150.3058 | - | 26.0527 | - | 15.0306 | - | 9.701 | - | 9.072 | 252.74 | - | 136.36 | 1281.51
Oregon City | OR | 97045 | Portland-Vancouver-Hillsboro, OR-WA | Clackamas | Portland Metro - 3 | 4C | Portland General Electric | NW Natural Gas | 34410 | 2017 | 2014 ORSC | No | No | No Solar | No | - | - | - | - | 2017-05-01 | 68 | 92 | 134 | 26% | 6.9 | 8.7 | 11.7 | 1335.24 | 111.27 | 2902 | 24654 | 2 | 6 | Single-family detached | No | Enclosed crawl space | 1142.0, 655.0 | 38.0, 38.0 |  |  | - | - | 38 | 38 | - | 99.0, 53.0 | 0.0, 0.0 | 21 | Between conditioned space and ambient, Between conditioned space and garage | 2315.0, 477.0 | 0.0, 0.0 | 23.0, 23.0 | 23 | 112.5, 123.5, 34.0, 6.0 | 0.3, 0.3, 0.3, 0.3 | 0.28, 0.28, 0.28, 0.28 | 0.3 | 0.28 | 276 | 35 | 9 | 49 | - | Garage or open crawl space | 1 | 95.5 | Natural gas | AFUE | Fuel-fired air distribution heater | No | Garage or open crawl space | 1 | 0.82 | Natural gas | Instant water heater | - |  | 14 | SEER | 587.7 | 108.8 | 74 | CFM @ 50 Pascals | 50.0, 50.0, 50.0, 50.0 | Enclosed crawl space, Enclosed crawl space, Attic, exposed, Attic, exposed | 8.0, 8.0, 8.0, 8.0 | Unconditioned | 0 | 3.53 | ACH @ 50 Pascals | Air Cycler | 99 | 231.9229 | 473.3471 | 906.6588 | 98.1101 | - | 24.8078 | 3.0944 | 9.811 | - | 10.5787 | 32.4861 | 9.072 | 262.43 | 100.52 | 89.01 | 1557.24
Bend | OR | 97701 | Bend, OR | Deschutes | Central - 8 | 5B | Pacific Power | Cascade Natural Gas | 57528 | 2017 | 2014 ORSC | No | No | No Solar | No | - | - | - | - | 2017-05-01 | 69 | 87 | 91 | 21% | 11.4 | 12.5 | 11.6 | 1155.69 | 96.31 | 1551 | 17177 | 1 | 3 | Single-family detached | No | Enclosed crawl space | 1551 | 38 |  |  | - | - | 38 | - | - | - | - | - | - | 1855.0, 312.0 | 0.0, 0.0 | 23.0, 23.0 | 23 | 230.5, 57.299999, 70.0, 12.5 | 0.25, 0.25, 0.25, 0.25 | 0.29, 0.29, 0.29, 0.29 | 0.25 | 0.29 | 370 | 35.0, 38.0 | 9.0, 10.0 | 49 | 48 | Garage or open crawl space | 1 | 95 | Natural gas | AFUE | Fuel-fired air distribution heater | No | Garage or open crawl space | 1 | 0.92 | Electric | Conventional | 85 |  | - | - | 418.8 | 77.6 | 87 | CFM @ 50 Pascals | 50.0, 50.0, 50.0, 50.0 | Enclosed crawl space, Enclosed crawl space, Attic, exposed, Attic, exposed | 8.0, 8.0, 8.0, 8.0 | Unconditioned | 0 | 2.59 | ACH @ 50 Pascals | Air Cycler | 50 | 310.0532 | 523.1631 | - | - | 2855.7107 | 32.7909 | - | 9.7465 | - | 8.5015 | - | 29.2648 | 278.77 | - | 285.23 | 1305.69
Tualatin | OR | 97062 | Portland-Vancouver-Hillsboro, OR-WA | Washington | Portland Metro - 3 | 4C | Portland General Electric | NW Natural Gas | 57840 | 2017 | 2014 ORSC | No | No | No Solar | No | - | - | - | - | 2017-05-01 | 69 | 97 | 132 | 28% | 6.8 | 9 | 11.6 | 1294.09 | 107.84 | 2862 | 25532 | 2 | 4 | Single-family detached | No | Enclosed crawl space | 1263.0, 444.0 | 30.0, 38.0 |  |  | - | - | 30 | 38 | - | 96 | - | 21 | Between conditioned space and ambient | 2355.0, 382.0, 49.0 | 0.0, 0.0, 0.0 | 21.0, 21.0, 21.0 | 21 | 70.5, 189.300003, 51.0, 33.0 | 0.3, 0.3, 0.3, 0.3 | 0.3, 0.3, 0.3, 0.3 | 0.3 | 0.3 | 343.8 | 35.0, 19.0 | 9.0, 12.3 | 49 | 38 | Conditioned area | 1 | 95.5 | Natural gas | AFUE | Fuel-fired air distribution heater | No | Garage or open crawl space | 1 | 0.82 | Natural gas | Instant water heater | - |  | 13 | SEER | 579.6 | 214.6 | 87 | CFM @ 50 Pascals | 90.0, 100.0, 10.0 | Conditioned space, Conditioned space, Attic, exposed | 0.0, 8.0, 8.0 | Partial | 90 | 2.4 | ACH @ 50 Pascals | Exhaust Only | 100 | 275.2105 | 342.7598 | 772.6122 | 98.1101 | - | 28.6909 | 2.6369 | 9.811 | - | 10.0082 | 32.4861 | 9.072 | 287.14 | 85.66 | 89.01 | 1516.09
Sherwood | OR | 97140 | Portland-Vancouver-Hillsboro, OR-WA | Washington | Portland Metro - 3 | 4C | Portland General Electric | NW Natural Gas | 53943 | 2017 | 2014 ORSC | No | No | No Solar | No | - | - | - | - | 2017-05-01 | 70 | 96 | 141 | 27% | 6.8 | 8.7 | 12.3 | 1292.14 | 107.68 | 3130 | 26909 | 2 | 5 | Single-family detached | No | Enclosed crawl space | 1485.0, 320.0, 26.0 | 38.0, 38.0, 38.0 |  |  | - | - | 38 | 38 | - | 131.0, 33.0 | 0.0, 0.0 | 21 | Between conditioned space and ambient, Between conditioned space and garage | 2699.0, 297.0 | 0.0, 0.0 | 23.0, 23.0 | 23 | 129.0, 146.0, 76.0, 63.799999 | 0.28, 0.28, 0.28, 0.28 | 0.29, 0.29, 0.29, 0.29 | 0.28 | 0.29 | 414 | 35 | 9 | 49 | - | Garage or open crawl space | 1 | 95.5 | Natural gas | AFUE | Fuel-fired air distribution heater | No | Garage or open crawl space | 1 | 0.82 | Natural gas | Instant water heater | - |  | - | - | 633.8 | 117.4 | 100 | CFM @ 50 Pascals | 50.0, 50.0, 50.0, 50.0 | Enclosed crawl space, Enclosed crawl space, Attic, exposed, Attic, exposed | 8.0, 8.0, 8.0, 8.0 | Unconditioned | 0 | 2.82 | ACH @ 50 Pascals | Air Cycler | 100 | 281.7637 | 538.4444 | - | 98.1101 | - | 30.0141 | - | 9.811 | - | 10.4875 | - | 9.072 | 314.77 | - | 89.01 | 1514.14
Happy Valley | OR | 97086 | Portland-Vancouver-Hillsboro, OR-WA | Clackamas | Portland Metro - 3 | 4C | Portland General Electric | NW Natural Gas | 57342 | 2017 | 2014 ORSC | No | No | No Solar | No | - | - | - | - | 2017-05-01 | 71 | 91 | 140 | 20% | 7 | 9 | 12.2 | 1340.28 | 111.69 | 3096 | 27736 | 2 | 5 | Single-family detached | No | Enclosed crawl space | 64.0, 1329.0, 374.0 | 30.0, 30.0, 30.0 |  |  | 0 | - | 30 | 30 | - | 136.0, 37.0 | 0.0, 0.0 | 21 | Between conditioned space and ambient, Between conditioned space and garage | 2697.0, 336.0 | 0.0, 0.0 | 21.0, 21.0 | 21 | 16.0, 22.5, 89.0, 15.8, 56.5, 20.0, 56.0, 44.5 | 0.3, 0.3, 0.3, 0.3, 0.3, 0.3, 0.3, 0.3 | 0.3, 0.3, 0.3, 0.3, 0.3, 0.3, 0.3, 0.3 | 0.3 | 0.3 | 320 | 19 | 12.3 | 38 | - | Attic | 1 | 92.1 | Natural gas | AFUE | Fuel-fired air distribution heater | No | Garage or open crawl space | 1 | 2.8 | Electric | Heat pump | 50 |  | - | - | 626.9 | 116.1 | 185 | CFM @ 50 Pascals | 50.0, 100.0, 50.0 | Attic, exposed, Attic, exposed, Conditioned space | 8.0, 8.0, 0.0 | Partial | 50 | 3.91 | ACH @ 50 Pascals | Air Cycler | 100 | 354.6309 | 337.3785 | - | - | 885.1798 | 36.6146 | - | 3.0211 | - | 9.7896 | - | 32.5552 | 358.44 | - | 98.35 | 1562.28
Hillsboro | OR | 97123 | Portland-Vancouver-Hillsboro, OR-WA | Washington | Portland Metro - 3 | 4C | Portland General Electric | NW Natural Gas | 57721 | 2017 | 2014 ORSC | No | No | Solar Electric (PV) | No | - | - | - | - | 2017-05-01 | 71 | 96 | 136 | 26% | 6.7 | 8.5 | 11.8 | 1256.03 | 104.67 | 2970 | 26839 | 2 | 4 | Single-family detached | No | Enclosed crawl space | 188.0, 1391.0 | 30.0, 30.0 |  |  | 0 | - | 30 | 30 | - | 151.0, 42.0 | 0.0, 0.0 | 21 | Between conditioned space and ambient, Between conditioned space and garage | 2624.0, 375.0, 274.0 | 0.0, 0.0, 0.0 | 23.0, 23.0, 23.0 | 23 | 42.700001, 48.0, 100.0, 8.0, 34.5, 38.0, 85.0, 48.0 | 0.3, 0.3, 0.3, 0.3, 0.3, 0.3, 0.3, 0.3 | 0.3, 0.3, 0.3, 0.3, 0.3, 0.3, 0.3, 0.3 | 0.3 | 0.3 | 404 | 30 | 9 | 49 | - | Conditioned area | 1 | 95.5 | Natural gas | AFUE | Fuel-fired air distribution heater | No | Garage or open crawl space | 1 | 0.68 | Natural gas | Conventional | 75 |  | - | - | 601.4 | 111.4 | 100 | CFM @ 50 Pascals | 100.0, 95.0, 5.0 | Conditioned space, Conditioned space, Attic, exposed | 0.0, 0.0, 8.0 | Conditioned | 95 | 1.99 | ACH @ 50 Pascals | Air Cycler | 90 | 282.1586 | 234.0501 | - | 132.0087 | - | 29.0147 | - | 13.2009 | - | 9.6978 | - | 9.072 | 281.38 | - | 119.76 | 1478.03
Portland | OR | 97219 | Portland-Vancouver-Hillsboro, OR-WA | Multnomah | Portland Metro - 3 | 4C | Portland General Electric | NW Natural Gas | 57490 | 2017 | 2014 ORSC | No | No | No Solar | No | - | - | - | - | 2017-05-01 | 72 | 103 | 142 | 30% | 7 | 9.1 | 12.4 | 1338.07 | 111.51 | 3171 | 29294 | 3 | 5 | Single-family detached | No | More than one type | 109.0, 742.0, 673.0 | 38.0, 38.0, 59.0 |  |  | 15 | - | 38 | 59 | - | 160.0, 15.0, 25.0 | 0.0, 0.0, 0.0 | 21 | Between conditioned space and ambient, Between conditioned space and garage, Between conditioned space and enclosed crawl | 225.0, 1458.0, 1384.0, 135.0 | 0.0, 0.0, 0.0, 0.0 | 23.0, 23.0, 23.0, 23.0 | 23 | 32.0, 201.100006, 24.0, 179.800003 | 0.28, 0.28, 0.28, 0.28 | 0.2, 0.2, 0.2, 0.2 | 0.28 | 0.2 | 436.9 | 35.0, 0.0 | 9.0, 30.0 | 49 | 38 | Conditioned area | 1 | 96.2 | Natural gas | AFUE | Fuel-fired air distribution heater | Yes | Garage or open crawl space | 1 | 0.97 | Natural gas | Instant water heater | - |  | - | - | 642.1 | 237.8 | 183 | CFM @ 50 Pascals | 50.0, 50.0, 5.0, 5.0, 45.0, 45.0 | Attic, exposed, Attic, exposed, Conditioned space, Conditioned space, Enclosed crawl space, Enclosed crawl space | 8.0, 8.0, 8.0, 8.0, 8.0, 8.0 | Partial | 5 | 3.11 | ACH @ 50 Pascals | Exhaust Only | 80 | 306.7811 | 310.4308 | - | 82.9384 | - | 31.7376 | - | 8.2938 | - | 9.835 | - | 9.072 | 312.14 | - | 75.24 | 1560.07
Portland | OR | 97229 | Portland-Vancouver-Hillsboro, OR-WA | Multnomah | Portland Metro - 3 | 4C | Portland General Electric | NW Natural Gas | 57606 | 2017 | 2014 ORSC | No | No | No Solar | No | - | - | - | - | 2017-05-01 | 72 | 101 | 152 | 27% | 7.3 | 9.8 | 13.2 | 1409.99 | 117.5 | 3493 | 29101 | 3 | 6 | Single-family detached | No | More than one type | 322.0, 112.0, 808.0, 338.0 | 30.0, 30.0, 30.0, 30.0 |  |  | 0 | - | 30 | 30 | 21 | 205.0, 37.0, 39.0 | 0.0, 0.0, 0.0 | 21 | Between conditioned space and ambient, Between conditioned space and garage, Between conditioned space and enclosed crawl | 3116.0, 334.0 | 0.0, 0.0 | 21.0, 21.0 | 21 | 29.0, 180.0, 72.5, 20.0, 64.0, 25.0 | 0.3, 0.3, 0.3, 0.3, 0.3, 0.3 | 0.3, 0.3, 0.3, 0.3, 0.3, 0.3 | 0.3 | 0.3 | 391 | 19 | 12.3 | 38 | - | Attic | 1 | 92.1 | Natural gas | AFUE | Fuel-fired air distribution heater | No | Garage or open crawl space | 1 | 2.8 | Electric | Heat pump | 50 |  | - | - | 707.3 | 131 | 90 | CFM @ 50 Pascals | 50.0, 100.0, 50.0 | Attic, exposed, Attic, exposed, Conditioned space | 8.0, 8.0, 0.0 | Partial | 50 | 2.73 | ACH @ 50 Pascals | Air Cycler | 100 | 338.7467 | 302.8416 | - | - | 885.1798 | 34.9083 | - | 3.0211 | - | 9.7465 | - | 32.5552 | 340.23 | - | 98.35 | 1631.99
Portland | OR | 97229 | Portland-Vancouver-Hillsboro, OR-WA | Washington | Portland Metro - 3 | 4C | Portland General Electric | NW Natural Gas | 36072 | 2017 | 2014 ORSC | No | No | No Solar | No | - | - | - | - | 2017-05-01 | 75 | 105 | 146 | 29% | 7.4 | 9.8 | 12.7 | 1419.21 | 118.27 | 3307 | 28567 | 2 | 5 | Single-family detached | No | Enclosed crawl space | 1364.0, 523.0, 57.0 | 38.0, 50.400002, 50.400002 |  |  | - | - | 38 | 50 | - | 142.0, 47.0 | 0.0, 0.0 | 21 | Between conditioned space and ambient, Between conditioned space and garage | 2460.0, 423.0, 362.0 | 0.0, 0.0, 0.0 | 23.0, 23.0, 23.0 | 23 | 95.0, 192.800003, 140.800003, 8.0 | 0.3, 0.3, 0.3, 0.3 | 0.3, 0.3, 0.3, 0.3 | 0.3 | 0.3 | 436 | 35 | 9 | 49 | - | Conditioned area | 1 | 95.5 | Natural gas | AFUE | Fuel-fired air distribution heater | No | Conditioned area | 1 | 0.82 | Natural gas | Instant water heater | - |  | 13 | SEER | 669.6675 | 124.0125 | 121 | CFM @ 50 Pascals | 75.0, 75.0, 25.0, 25.0 | Conditioned space, Conditioned space, Attic, exposed, Attic, exposed | 0.0, 0.0, 8.0, 8.0 | Partial | 75 | 2.7 | ACH @ 50 Pascals | Air Cycler | 100 | 296.8136 | 312.5957 | 1142.7563 | 98.1101 | - | 30.7482 | 3.9002 | 9.811 | - | 9.8658 | 32.5397 | 9.072 | 303.35 | 126.91 | 89.01 | 1641.21
Portland | OR | 97229 | Portland-Vancouver-Hillsboro, OR-WA | Washington | Portland Metro - 3 | 4C | Portland General Electric | NW Natural Gas | 57542 | 2017 | 2014 ORSC | No | No | No Solar | No | - | - | 2 | - | 2017-05-01 | 75 | 98 | 130 | 23% | 6.9 | 8.8 | 11.4 | 1302.67 | 108.56 | 2789 | 25068 | 2 | 4 | Single-family detached | No | Enclosed crawl space | 1221.0, 454.0, 18.0 | 38.0, 48.0, 38.0 |  |  | - | - | 38 | 48 | - | 126.0, 41.0 | 0.0, 0.0 | 21 | Between conditioned space and ambient, Between conditioned space and garage | 2532.0, 369.0, 192.0 | 0.0, 0.0, 0.0 | 23.0, 23.0, 23.0 | 23 | 32.0, 54.200001, 202.5, 91.5 | 0.032, 0.032, 0.032, 0.032 | 0.3, 0.3, 0.3, 0.3 | 0.32 | 0.3 | 380.2 | 35.0, 0.0 | 9.0, 49.0 | 49 | - | Conditioned area | 1 | 95.5 | Natural gas | AFUE | Fuel-fired air distribution heater | No | Garage or open crawl space | 1 | 0.62 | Natural gas | Conventional | 50 |  | 13 | SEER | 564.7725 | 209.175 | 100 | CFM @ 50 Pascals | 100.0, 95.0, 5.0 | Conditioned space, Conditioned space, Attic, exposed | 0.0, 0.0, 8.0 | Conditioned | 95 | 3.2 | ACH @ 50 Pascals | Air Cycler | 100 | 319.5294 | 229.7915 | 388.6206 | 150.3058 | - | 32.7372 | 1.3263 | 15.0306 | - | 9.6141 | 32.4861 | 9.072 | 314.74 | 43.09 | 136.36 | 1524.67
Wilsonville | OR | 97070 | Portland-Vancouver-Hillsboro, OR-WA | Clackamas | Portland Metro - 3 | 4C | Portland General Electric | NW Natural Gas | 57310 | 2017 | 2014 ORSC | No | No | No Solar | No | - | - | - | - | 2017-05-01 | 76 | 97 | 137 | 22% | 7.6 | 9.3 | 12 | 1474.97 | 122.91 | 3026 | 28936 | 2 | 4 | Single-family detached | No | Enclosed crawl space | 1399.0, 235.0 | 30.0, 59.0 |  |  | 0 | - | 30 | 59 | - | 136.0, 39.0 | 0.0, 0.0 | 21 | Between conditioned space and ambient, Between conditioned space and garage | 2877.0, 389.0 | 0.0, 0.0 | 23.0, 23.0 | 23 | 123.0, 75.5, 53.200001, 25.0, 116.300003, 25.0, 80.0 | 0.3, 0.3, 0.3, 0.3, 0.3, 0.3, 0.3 | 0.3, 0.3, 0.3, 0.3, 0.3, 0.3, 0.3 | 0.3 | 0.3 | 498 | 30 | 9 | 49 | - | Conditioned area | 1 | 92.1 | Natural gas | AFUE | Fuel-fired air distribution heater | No | Garage or open crawl space | 1 | 0.95 | Electric | Conventional | 50.0, 50.0 |  | - | - | 612.8 | 113.5 | 100 | CFM @ 50 Pascals | 100.0, 95.0, 5.0 | Conditioned space, Conditioned space, Attic, exposed | 0.0, 0.0, 8.0 | Conditioned | 95 | 3.17 | ACH @ 50 Pascals | Air Cycler | 100 | 339.2321 | 254.5959 | - | - | 2674.4844 | 34.7921 | - | 9.1279 | - | 9.6379 | - | 32.5552 | 335.32 | - | 297.16 | 1696.97
Bend | OR | 97701 | Bend, OR | Deschutes | Central - 8 | 5B | Pacific Power | Cascade Natural Gas | 57742 | 2017 | 2014 ORSC | No | No | No Solar | No | - | - | - | - | 2017-05-01 | 76 | 95 | 115 | 19% | 9.9 | 11.8 | 14.6 | 1041.81 | 86.82 | 2131 | 18897 | 2 | 4 | Single-family detached | No | Enclosed crawl space | 107.0, 818.0, 427.0 | 30.0, 30.0, 30.0 |  |  | 0 | - | 30 | 30 | - | 107.0, 46.0 | 0.0, 0.0 | 21 | Between conditioned space and ambient, Between conditioned space and garage | 2192.0, 419.0 | 0.0, 0.0 | 21.0, 21.0 | 21 | 10.0, 12.5, 70.0, 47.799999, 49.0, 24.0, 58.0, 30.0 | 0.3, 0.3, 0.3, 0.3, 0.3, 0.3, 0.3, 0.3 | 0.3, 0.3, 0.3, 0.3, 0.3, 0.3, 0.3, 0.3 | 0.3 | 0.3 | 301 | 19.0, 0.0 | 12.3, 32.0 | 38 | 30 | Attic | 1 | 93 | Natural gas | AFUE | Fuel-fired air distribution heater | No | Garage or open crawl space | 1 | 0.6 | Natural gas | Conventional | 50 |  | - | - | 431.5 | 79.9 | 127 | CFM @ 50 Pascals | 50.0, 100.0, 50.0 | Attic, exposed, Attic, exposed, Conditioned space | 8.0, 8.0, 0.0 | Partial | 50 | 1.26 | ACH @ 50 Pascals | Air Cycler | 100 | 338.206 | 321.481 | - | 168.4107 | - | 34.9178 | - | 16.8411 | - | 7.9973 | - | 7.325 | 279.25 | - | 123.36 | 1191.81
Portland | OR | 97224 | Portland-Vancouver-Hillsboro, OR-WA | Washington | Portland Metro - 3 | 4C | Portland General Electric | NW Natural Gas | 57364 | 2017 | 2014 ORSC | No | No | No Solar | No | - | - | - | - | 2017-05-01 | 77 | 98 | 127 | 21% | 7.1 | 8.5 | 11.1 | 1326.13 | 110.51 | 2684 | 24116 | 2 | 4 | Single-family detached | No | Enclosed crawl space | 1188.0, 67.0, 412.0 | 30.0, 30.0, 30.0 |  |  | - | - | 30 | 30 | - | 150.0, 42.0 | 0.0, 0.0 | 21 | Between conditioned space and ambient, Between conditioned space and garage | 2879.0, 379.0 | 0.0, 0.0 | 21.0, 21.0 | 21 | 142.0, 108.0, 25.0, 25.0, 107.0, 60.0, 70.0 | 0.3, 0.3, 0.3, 0.3, 0.3, 0.3, 0.3 | 0.25, 0.25, 0.25, 0.25, 0.25, 0.25, 0.25 | 0.3 | 0.25 | 537 | 19 | 12.3 | 38 | - | Garage or open crawl space | 1 | 93 | Natural gas | AFUE | Fuel-fired air distribution heater | No | Garage or open crawl space | 1 | 0.99 | Natural gas | Instant water heater | - |  | - | - | 543.5 | 100.7 | 155 | CFM @ 50 Pascals | 10.0, 10.0, 45.0, 45.0, 90.0 | Garage, Garage, Enclosed crawl space, Attic, exposed, Attic, exposed | 8.0, 8.0, 8.0, 8.0, 8.0 | Unconditioned | 0 | 3.86 | ACH @ 50 Pascals | Exhaust Only | 71 | 387.7456 | 363.4811 | - | 81.2629 | - | 40.0151 | - | 8.1263 | - | 9.7792 | - | 9.072 | 391.31 | - | 73.72 | 1548.13
Portland | OR | 97229 | Portland-Vancouver-Hillsboro, OR-WA | Washington | Portland Metro - 3 | 4C | Portland General Electric | NW Natural Gas | 54607 | 2017 | 2014 ORSC | No | No | No Solar | No | - | - | 2 | - | 2017-05-01 | 77 | 99 | 134 | 21% | 7.2 | 9 | 11.7 | 1361.64 | 113.47 | 2919 | 25074 | 2 | 5 | Single-family detached | No | Enclosed crawl space | 1296.0, 337.0, 40.0 | 38.0, 48.0, 38.0 |  |  | - | - | 38 | 48 | - | 148.0, 43.0, 20.0 | 0.0, 0.0, 0.0 | 21 | Between conditioned space and ambient, Between conditioned space and garage, Between conditioned space and attic | 2453.0, 344.0, 160.0 | 0.0, 0.0, 0.0 | 23.0, 23.0, 23.0 | 23 | 60.799999, 35.299999, 123.5, 198.300003 | 0.032, 0.032, 0.032, 0.032 | 0.3, 0.3, 0.3, 0.3 | 0.32 | 0.3 | 418 | 35.0, 0.0 | 9.0, 49.0 | 49 | - | Conditioned area | 1 | 95.5 | Natural gas | AFUE | Fuel-fired air distribution heater | No | Garage or open crawl space | 1 | 0.62 | Natural gas | Conventional | 50 |  | 13 | SEER | 591.0975 | 218.925 | 100 | CFM @ 50 Pascals | 100.0, 95.0, 5.0 | Conditioned space, Conditioned space, Attic, exposed | 0.0, 0.0, 8.0 | Conditioned | 95 | 3.7 | ACH @ 50 Pascals | Air Cycler | 100 | 322.1666 | 237.7625 | 443.9635 | 150.3058 | - | 33.0281 | 1.5152 | 15.0306 | - | 9.6284 | 32.4861 | 9.072 | 318.01 | 49.22 | 136.36 | 1583.64
Portland | OR | 97229 | Portland-Vancouver-Hillsboro, OR-WA | Multnomah | Portland Metro - 3 | 4C | Portland General Electric | NW Natural Gas | 56404 | 2017 | 2014 ORSC | No | No | No Solar | No | - | - | - | - | 2017-05-01 | 78 | 105 | 148 | 24% | 7.5 | 9.9 | 12.9 | 1432.27 | 119.36 | 3368 | 30088 | 3 | 5 | Single-family detached | No | More than one type | 257.0, 257.0, 749.0, 347.0 | 30.0, 30.0, 30.0, 30.0 |  |  | 0 | - | 30 | 30 | 21 | 235.0, 37.0, 32.0 | 0.0, 0.0, 0.0 | 21 | Between conditioned space and ambient, Between conditioned space and garage, Between conditioned space and enclosed crawl | 3213.0, 319.0, 337.0 | 0.0, 0.0, 0.0 | 21.0, 21.0, 21.0 | 21 | 84.300003, 40.0, 244.0, 28.0 | 0.3, 0.3, 0.3, 0.3 | 0.3, 0.3, 0.3, 0.3 | 0.3 | 0.3 | 396 | 19 | 12.3 | 38 | - | Attic | 1 | 92.1 | Natural gas | AFUE | Fuel-fired air distribution heater | No | Garage or open crawl space | 1 | 2.8 | Electric | Heat pump | 50 |  | - | - | 682 | 126.3 | 90 | CFM @ 50 Pascals | 50.0, 100.0, 50.0 | Attic, exposed, Attic, exposed, Conditioned space | 8.0, 8.0, 0.0 | Partial | 50 | 3.47 | ACH @ 50 Pascals | Air Cycler | 100 | 415.0419 | 321.418 | - | - | 885.1798 | 42.6012 | - | 3.0211 | - | 9.6561 | - | 32.5552 | 411.36 | - | 98.35 | 1654.27
Portland | OR | 97229 | Portland-Vancouver-Hillsboro, OR-WA | Washington | Portland Metro - 3 | 4C | Portland General Electric | NW Natural Gas | 57541 | 2017 | 2014 ORSC | No | No | No Solar | No | - | - | 2 | - | 2017-05-01 | 78 | 102 | 143 | 23% | 7.5 | 9.5 | 12.4 | 1419.89 | 118.32 | 3191 | 25472 | 2 | 6 | Single-family detached | No | Enclosed crawl space | 1264.0, 364.0, 5.0 | 38.0, 48.0, 38.0 |  |  | - | - | 38 | 48 | - | 149.0, 41.0 | 0.0, 0.0 | 21 | Between conditioned space and ambient, Between conditioned space and garage | 2573.0, 369.0 | 0.0, 0.0 | 23.0, 23.0 | 23 | 43.0, 241.300003, 161.0 | 0.032, 0.032, 0.032 | 0.3, 0.3, 0.3 | 0.32 | 0.3 | 445.3 | 35 | 9 | 49 | - | Conditioned area | 1 | 95.5 | Natural gas | AFUE | Fuel-fired air distribution heater | No | Garage or open crawl space | 1 | 0.62 | Natural gas | Conventional | 50 |  | 13 | SEER | 646.1776 | 239.325 | 100 | CFM @ 50 Pascals | 100.0, 95.0, 5.0 | Conditioned space, Conditioned space, Attic, exposed | 0.0, 0.0, 8.0 | Conditioned | 95 | 3.3 | ACH @ 50 Pascals | Air Cycler | 100 | 299.1399 | 237.3328 | 526.7057 | 150.3058 | - | 30.724 | 1.7976 | 15.0306 | - | 9.6705 | 32.4861 | 9.072 | 297.12 | 58.4 | 136.36 | 1641.89
Portland | OR | 97219 | Portland-Vancouver-Hillsboro, OR-WA | Multnomah | Portland Metro - 3 | 4C | Portland General Electric | NW Natural Gas | 57670 | 2017 | 2014 ORSC | No | No | No Solar | No | - | - | - | - | 2017-05-01 | 79 | 106 | 143 | 25% | 7.3 | 9.3 | 12.4 | 1368.23 | 114.02 | 3191 | 30039 | 2 | 5 | Single-family detached | No | Enclosed crawl space | 2096.0, 325.0 | 30.0, 59.0 |  |  | 0 | - | 30 | 59 | - | 5.0, 27.0, 91.0 | 0.0, 0.0, 0.0 | 21 | Between conditioned space and ambient, Between conditioned space and garage, Between conditioned space and attic | 2047.0, 617.0, 946.0 | 0.0, 0.0, 0.0 | 23.0, 23.0, 23.0 | 23 | 13.8, 134.0, 241.0, 25.0, 42.299999, 48.0 | 0.3, 0.3, 0.3, 0.3, 0.3, 0.3 | 0.3, 0.3, 0.3, 0.3, 0.3, 0.3 | 0.3 | 0.3 | 504 | 30 | 9 | 49 | - | Garage or open crawl space | 1 | 95.5 | Natural gas | AFUE | Fuel-fired air distribution heater | No | Garage or open crawl space | 1 | 0.95 | Natural gas | Instant water heater | - |  | - | - | 646.2 | 119.7 | 115 | CFM @ 50 Pascals | 50.0, 95.0, 5.0, 5.0, 45.0 | Attic, exposed, Attic, exposed, Garage, Garage, Enclosed crawl space | 8.0, 8.0, 8.0, 8.0, 8.0 | Unconditioned | 0 | 3.34 | ACH @ 50 Pascals | Air Cycler | 100 | 390.8044 | 365.2321 | - | 84.6845 | - | 40.327 | - | 8.4685 | - | 9.777 | - | 9.072 | 394.28 | - | 76.83 | 1590.23
Portland | OR | 97229 | Portland-Vancouver-Hillsboro, OR-WA | Washington | Portland Metro - 3 | 4C | Portland General Electric | NW Natural Gas | 56064 | 2017 | 2014 ORSC | No | No | No Solar | No | - | 2 | - | 2 | 2017-05-01 | 85 | 110 | 141 | 22% | 7.8 | 9.8 | 12.3 | 1458.33 | 121.53 | 3138 | 26404 | 3 | 5 | Single-family detached | No | More than one type | 440.0, 636.0, 218.0 | 38.0, 38.0, 38.0 |  |  | 15 | - | 38 | 38 | - | 181.0, 22.0, 12.0, 143.0 | 0.0, 0.0, 0.0, 0.0 | 21 | Between conditioned space and ambient, Between conditioned space and garage, Between conditioned space and enclosed crawl, Between conditioned space and attic | 2777.0, 198.0, 1184.0, 108.0 | 0.0, 0.0, 0.0, 0.0 | 23.0, 23.0, 23.0, 23.0 | 23 | 180.5, 181.5, 66.800003, 25.0 | 0.032, 0.032, 0.032, 0.032 | 0.3, 0.3, 0.3, 0.3 | 0.32 | 0.3 | 453.8 | 35 | 9 | 49 | - | Conditioned area | 1 | 95.5 | Natural gas | AFUE | Fuel-fired air distribution heater | No | Garage or open crawl space | 1 | 0.62 | Natural gas | Conventional | 50 |  | 13 | SEER | 635.445 | 235.35 | 100 | CFM @ 50 Pascals | 100.0, 95.0, 5.0 | Conditioned space, Conditioned space, Attic, exposed | 0.0, 0.0, 8.0 | Conditioned | 95 | 3.3 | ACH @ 50 Pascals | Air Cycler | 100 | 392.5478 | 265.9348 | 432.1601 | 150.3058 | - | 40.1624 | 1.4749 | 15.0306 | - | 9.5823 | 32.4861 | 9.072 | 384.85 | 47.92 | 136.36 | 1680.33
Powell Butte | OR | 97753 | - | Crook | Central - 8 | 5B | Central Electric Cooperative | Cascade Natural Gas | 34658 | 2017 | 2014 ORSC | No | No | No Solar | No | - | - | - | - | 2017-05-01 | 87 | 123 | 115 | 29% | 4.1 | 6.1 | 5.4 | 706.09 | 58.84 | 2134 | 29392 | 2 | 2 | Single-family detached | No | More than one type | 1677.0, 97.0 | 38.0, 38.0 |  |  | - | - | 38 | 38 | 23 | 16.0, 15.0 | 0.0, 0.0 | 21 | Between conditioned space and ambient, Between conditioned space and uncond bsmnt | 3085.0, 258.0, 108.0 | 0.0, 0.0, 0.0 | 26.700001, 26.700001, 26.700001 | 27 | 108.0, 40.0, 169.300003, 57.799999 | 0.25, 0.25, 0.25, 0.25 | 0.27, 0.27, 0.27, 0.27 | 0.25 | 0.27 | 375 | 37.0, 38.0 | 11.0, 10.0 | 48 | 48 | Garage or open crawl space | 1 | 96 | Natural gas | AFUE | Fuel-fired air distribution heater | Yes | Garage or open crawl space | 1 | 0.94 | Natural gas | Instant water heater | - |  | 13 | SEER | 432.1 | 80 | 120 | CFM @ 50 Pascals | 50.0, 50.0, 50.0, 50.0 | Enclosed crawl space, Enclosed crawl space, Attic, exposed, Attic, exposed | 8.0, 8.0, 8.0, 8.0 | Unconditioned | 0 | 3.82 | ACH @ 50 Pascals | Exhaust Only | 91 | 520.5551 | 202.0149 | 674.7376 | 91.0194 | - | 52.745 | 2.3029 | 9.1019 | - | 7.3506 | 10.4575 | 7.325 | 387.71 | 24.08 | 66.67 | 1018.09
Portland | OR | 97229 | Portland-Vancouver-Hillsboro, OR-WA | Washington | Portland Metro - 3 | 4C | Portland General Electric | NW Natural Gas | 57524 | 2017 | 2014 ORSC | No | No | No Solar | No | - | - | - | - | 2017-05-01 | 88 | 104 | 150 | 15% | 7.9 | 9.3 | 13 | 1474.92 | 122.91 | 3423 | 30964 | 2 | 5 | Single-family detached | No | Enclosed crawl space | 96.0, 1619.0, 450.0 | 30.0, 30.0, 30.0 |  |  | 0 | - | 30 | 30 | - | 146.0, 44.0 | 0.0, 0.0 | 21 | Between conditioned space and ambient, Between conditioned space and garage | 2866.0, 395.0 | 0.0, 0.0 | 21.0, 21.0 | 21 | 36.0, 138.0, 8.0, 54.0, 48.799999, 65.0, 48.5 | 0.3, 0.3, 0.3, 0.3, 0.3, 0.3, 0.3 | 0.3, 0.3, 0.3, 0.3, 0.3, 0.3, 0.3 | 0.3 | 0.3 | 398 | 19 | 12.3 | 38 | - | Attic | 1 | 92.1 | Natural gas | AFUE | Fuel-fired air distribution heater | No | Garage or open crawl space | 1 | 0.6 | Natural gas | Conventional | 50 |  | - | - | 693.2 | 128.4 | 183 | CFM @ 50 Pascals | 50.0, 50.0, 100.0 | Conditioned space, Attic, exposed, Attic, exposed | 0.0, 8.0, 8.0 | Partial | 50 | 3.36 | ACH @ 50 Pascals | Air Cycler | 100 | 398.3944 | 365.2321 | - | 157.97 | - | 41.086 | - | 15.797 | - | 9.7636 | - | 9.072 | 401.15 | - | 143.31 | 1696.92
Wilsonville | OR | 97070 | Portland-Vancouver-Hillsboro, OR-WA | Clackamas | Portland Metro - 3 | 4C | Portland General Electric | NW Natural Gas | 57669 | 2017 | 2014 ORSC | No | No | No Solar | No | - | - | - | - | 2017-05-01 | 88 | 119 | 168 | 26% | 8.7 | 11 | 14.5 | 1673.13 | 139.43 | 3994 | 38008 | 2 | 4 | Single-family detached | No | Enclosed crawl space | 41.0, 1663.0, 690.0 | 30.0, 30.0, 59.0 |  |  | 0 | - | 30 | 59 | - | 131.0, 48.0 | 0.0, 0.0 | 21 | Between conditioned space and ambient, Between conditioned space and garage | 3211.0, 484.0 | 0.0, 0.0 | 23.0, 23.0 | 23 | 87.0, 103.300003, 101.0, 102.0, 33.5, 143.5, 40.0 | 0.3, 0.3, 0.3, 0.3, 0.3, 0.3, 0.3 | 0.3, 0.3, 0.3, 0.3, 0.3, 0.3, 0.3 | 0.3 | 0.3 | 610 | 30 | 9 | 49 | - | Conditioned area | 1 | 92.1 | Natural gas | AFUE | Fuel-fired air distribution heater | No | Garage or open crawl space | 1 | 0.95 | Electric | Conventional | 50 |  | - | - | 808.785 | 149.775 | 100 | CFM @ 50 Pascals | 100.0, 95.0, 5.0 | Conditioned space, Conditioned space, Attic, exposed | 0.0, 0.0, 8.0 | Conditioned | 95 | 2.59 | ACH @ 50 Pascals | Air Cycler | 100 | 416.4703 | 293.2784 | - | - | 2539.8923 | 42.648 | - | 8.6686 | - | 9.6027 | - | 32.5564 | 409.54 | - | 282.22 | 1895.13
Portland | OR | 97229 | Portland-Vancouver-Hillsboro, OR-WA | Washington | Portland Metro - 3 | 4C | Portland General Electric | NW Natural Gas | 56589 | 2017 | 2014 ORSC | No | No | No Solar | No | - | - | 2 | - | 2017-05-01 | 91 | 119 | 152 | 22% | 8.3 | 10.5 | 13.2 | 1548.79 | 129.07 | 3509 | 30059 | 3 | 5 | Single-family detached | No | More than one type | 720.0, 268.0, 906.0 | 38.0, 38.0, 38.0 |  |  | 15 | - | 38 | 38 | - | 252.0, 24.0, 12.0, 18.0 | 0.0, 0.0, 0.0, 0.0 | 21 | Between conditioned space and ambient, Between conditioned space and garage, Between conditioned space and attic, Between conditioned space and open crawl | 3008.0, 96.0, 216.0, 162.0 | 0.0, 0.0, 0.0, 0.0 | 23.0, 23.0, 23.0, 23.0 | 23 | 81.300003, 77.5, 236.300003, 141.300003 | 0.032, 0.032, 0.032, 0.032 | 0.3, 0.3, 0.3, 0.3 | 0.32 | 0.3 | 536.5 | 35.0, 0.0 | 9.0, 49.0 | 49 | - | Conditioned area | 1 | 95.5 | Natural gas | AFUE | Fuel-fired air distribution heater | No | Garage or open crawl space | 1 | 0.62 | Natural gas | Conventional | 50 |  | 13 | SEER | 710.5726 | 263.175 | 100 | CFM @ 50 Pascals | 100.0, 95.0, 5.0 | Conditioned space, Conditioned space, Attic, exposed | 0.0, 0.0, 8.0 | Conditioned | 95 | 3.4 | ACH @ 50 Pascals | Air Cycler | 100 | 435.9765 | 286.5891 | 389.3142 | 150.3058 | - | 44.5758 | 1.3287 | 15.0306 | - | 9.5669 | 32.4861 | 9.072 | 426.45 | 43.16 | 136.36 | 1770.79
Portland | OR | 97215 | Portland-Vancouver-Hillsboro, OR-WA | Multnomah | Portland Metro - 3 | 4C | Portland General Electric | NW Natural Gas | 30579 | 2017 | 2014 ORSC | No | No | No Solar | No | - | - | - | - | 2017-05-01 | 98 | 132 | 145 | 25% | 8.9 | 11.6 | 12.6 | 1664.71 | 138.73 | 3254 | 33726 | 2 | 4 | Single-family detached | No | More than one type | 1324.0, 639.0 | 38.0, 50.0 |  |  | - | - | 38 | 50 | 23 | 99.0, 61.0 | 0.0, 0.0 | 21 | Between conditioned space and ambient, Between conditioned space and enclosed crawl | 2970.0, 495.0, 120.0 | 0.0, 0.0, 0.0 | 23.0, 23.0, 23.0 | 23 | 175.0, 181.0, 88.0, 587.0 | 0.3, 0.3, 0.3, 0.3 | 0.28, 0.28, 0.28, 0.28 | 0.3 | 0.28 | 1031 | 35.0, 0.0 | 9.0, 30.0 | 49 | 38 | Uncond bsmnt/enclosed crawl | 1 | 96.2 | Natural gas | AFUE | Fuel-fired air distribution heater | Yes | Uncond bsmnt/enclosed crawl | 1 | 0.82 | Natural gas | Conventional | 50 |  | 13 | SEER | 658.9 | 122 | 168 | CFM @ 50 Pascals | 80.0, 80.0, 20.0, 20.0 | Conditioned space, Conditioned space, Attic, exposed, Attic, exposed | 0.0, 0.0, 8.0, 8.0 | Partial | 80 | 3.54 | ACH @ 50 Pascals | Air Cycler | 98 | 512.0354 | 294.1376 | 1816.6105 | 109.0708 | - | 52.2074 | 6.2 | 10.9071 | - | 9.5033 | 32.7534 | 9.072 | 496.14 | 203.07 | 98.95 | 1886.71
Portland | OR | 97229 | Portland-Vancouver-Hillsboro, OR-WA | Washington | Portland Metro - 3 | 4C | Portland General Electric | NW Natural Gas | 49976 | 2017 | 2014 ORSC | No | No | No Solar | No | - | - | - | - | 2017-05-01 | 108 | 154 | 185 | 29% | 10.3 | 13.5 | 15.9 | 1939.19 | 161.6 | 4544 | 42812 | 3 | 6 | Single-family detached | No | Enclosed crawl space | 1205.0, 606.0, 467.0, 10.0 | 38.0, 38.0, 50.0, 50.0 |  |  | - | - | 38 | 50 | - | 243.0, 42.0, 58.0 | 0.0, 0.0, 0.0 | 21 | Between conditioned space and ambient, Between conditioned space and garage, Between conditioned space and enclosed crawl | 4250.0, 378.0, 562.0, 448.0 | 0.0, 0.0, 0.0, 0.0 | 23.0, 23.0, 23.0, 23.0 | 23 | 91.0, 489.799988, 84.0, 74.300003 | 0.3, 0.3, 0.3, 0.3 | 0.3, 0.3, 0.3, 0.3 | 0.3 | 0.3 | 739 | 35 | 9 | 49 | - | Conditioned area | 1 | 95 | Natural gas | AFUE | Fuel-fired air distribution heater | No | Conditioned area | 2 | 0.82 | Natural gas | Instant water heater | - |  | 14.0, 14.0 | SEER, SEER | 73.562599, 472.30899 | 13.6227, 87.4646 | 149.0, 100.0 | CFM @ 50 Pascals, CFM @ 50 Pascals | 30.0, 30.0, 70.0, 70.0, 100.0, 100.0 | Conditioned space, Conditioned space, Enclosed crawl space, Enclosed crawl space, Conditioned space, Conditioned space | 0.0, 0.0, 8.0, 8.0, 0.0, 0.0 | Partial | 30 | 2.75 | ACH @ 50 Pascals | Air Cycler | 100 | 535.1312 | 756.8942 | 1397.5005 | 98.1101 | - | 56.0964 | 4.7696 | 9.811 | - | 10.1318 | 32.814 | 9.072 | 568.36 | 156.51 | 89.01 | 2161.19
Corvallis | OR | 97333 | Corvallis, OR | Benton | Southern Willamette - 5 | 4C | Pacific Power | - | 50429 | 2017 | 2014 ORSC | No | No | No Solar | No | - | - | - | - | 2017-05-04 | 45 | 113 | 127 | 44% | 10 | 18.1 | 21.4 | 955.93 | 79.66 | 2475 | 28902 | 2 | 3 | Single-family detached | No | Slab | 75 | 38 |  |  | 18 | 18 | 38 | - | - | 181 | 12 | 21 | Between conditioned space and ambient | 3131 | 12 | 23 | 36 | 79.699997, 293.799988, 76.5, 94.800003 | 0.25, 0.25, 0.25, 0.25 | 0.17, 0.17, 0.17, 0.17 | 0.25 | 0.17 | 550.7 | 5 | 52 | - | 57 | Conditioned area | 1 | 11 | Electric | HSPF | Air-source heat pump | - | Conditioned area | 1 | 2.9 | Electric | Heat pump | 80 |  | 18 | SEER | 501.1876 | 92.8125 | - | CFM @ 50 Pascals | 100.0, 100.0 | Conditioned space, Conditioned space | 0.0, 0.0 | Conditioned | 100 | 0.93 | ACH @ 50 Pascals | Balanced | 100 | - | 1473.1837 | 719.0394 | - | 830.7819 | 5.0279 | 2.4541 | 2.8354 | - | 29.2026 | 29.2027 | 29.2648 | 146.83 | 71.67 | 82.98 | 1069.93
Portland | OR | 97229 | Portland-Vancouver-Hillsboro, OR-WA | Washington | Portland Metro - 3 | 4C | Portland General Electric | NW Natural Gas | 57902 | 2017 | 2014 ORSC | No | No | No Solar | No | - | - | - | - | 2017-05-08 | 49 | 67 | 103 | 24% | 5.1 | 6.8 | 9.1 | 986.65 | 82.22 | 1916 | 17192 | 2 | 4 | Single-family detached | No | Enclosed crawl space | 836.0, 260.0 | 30.0, 30.0 |  |  | 0 | - | 30 | - | - | 103.0, 31.0 | 0.0, 0.0 | 21 | Between conditioned space and ambient, Between conditioned space and garage | 2020.0, 282.0 | 0.0, 0.0 | 21.0, 21.0 | 21 | 35.0, 22.5, 20.0, 45.0, 14.0, 34.299999, 5.0 | 0.3, 0.3, 0.3, 0.3, 0.3, 0.3, 0.3 | 0.32, 0.32, 0.32, 0.32, 0.32, 0.32, 0.32 | 0.3 | 0.32 | 176 | 19 | 12.3 | 38 | - | Attic | 1 | 92.1 | Natural gas | AFUE | Fuel-fired air distribution heater | No | Garage or open crawl space | 1 | 2.8 | Electric | Heat pump | 50 |  | - | - | 388 | 71.8 | 44 | CFM @ 50 Pascals | 50.0, 100.0, 50.0 | Attic, exposed, Attic, exposed, Conditioned space | 8.0, 8.0, 0.0 | Partial | 50 | 3.34 | ACH @ 50 Pascals | Air Cycler | 100 | 204.8117 | 178.7912 | - | - | 885.1798 | 21.0914 | - | 3.0211 | - | 9.7307 | - | 32.5552 | 205.23 | - | 98.35 | 1208.65
Tigard | OR | 97224 | Portland-Vancouver-Hillsboro, OR-WA | Washington | Portland Metro - 3 | 4C | Portland General Electric | NW Natural Gas | 57915 | 2017 | 2014 ORSC | No | No | No Solar | No | - | - | - | - | 2017-05-08 | 49 | 67 | 99 | 24% | 4.9 | 6.7 | 8.8 | 949.22 | 79.1 | 1794 | 15949 | 2 | 3 | Single-family detached | No | Enclosed crawl space | 709.0, 390.0 | 30.0, 30.0 |  |  | - | - | 30 | 30 | - | 92.0, 20.0 | 0.0, 0.0 | 21 | Between conditioned space and ambient, Between conditioned space and garage | 2060.0, 182.0 | 0.0, 0.0 | 21.0, 21.0 | 21 | 45.0, 59.0, 36.0, 25.0, 40.0, 20.0 | 0.3, 0.3, 0.3, 0.3, 0.3, 0.3 | 0.3, 0.3, 0.3, 0.3, 0.3, 0.3 | 0.3 | 0.3 | 225 | 19 | 12.3 | 38 | - | Attic | 1 | 92.1 | Natural gas | AFUE | Fuel-fired air distribution heater | No | Garage or open crawl space | 1 | 3.1 | Electric | Heat pump | 66 |  | - | - | 363.3 | 67.3 | 88 | CFM @ 50 Pascals | 50.0, 50.0, 100.0 | Conditioned space, Attic, exposed, Attic, exposed | 0.0, 8.0, 8.0 | Partial | 50 | 3.26 | ACH @ 50 Pascals | Air Cycler | 100 | 225.1923 | 200.8551 | - | - | 795.9599 | 23.2047 | - | 2.7166 | - | 9.745 | - | 32.5552 | 226.13 | - | 88.44 | 1171.22
Oregon City | OR | 97065 | Portland-Vancouver-Hillsboro, OR-WA | Clackamas | Columbia Basin - 7 | 4C | Portland General Electric | NW Natural Gas | 55601 | 2017 | 2014 ORSC | No | No | No Solar | No | - | - | - | - | 2017-05-08 | 52 | 72 | 101 | 26% | 5.2 | 6.6 | 8.9 | 1001.39 | 83.45 | 1850 | 16650 | 1 | 3 | Single-family detached | No | Enclosed crawl space | 1850 | 38 |  |  | - | - | 38 | - | - | - | - | - | - | 1521.0, 378.0 | 0.0, 0.0 | 23.0, 23.0 | 23 | 45.0, 117.5, 20.0, 8.0 | 0.3, 0.3, 0.3, 0.3 | 0.29, 0.29, 0.29, 0.29 | 0.3 | 0.29 | 190 | 35 | 9 | 49 | - | Garage or open crawl space | 1 | 95.5 | Natural gas | AFUE | Fuel-fired air distribution heater | No | Garage or open crawl space | 1 | 0.82 | Natural gas | Instant water heater | - |  | 13 | SEER | 499.5 | 92.5 | 99 | CFM @ 50 Pascals | 50.0, 50.0, 50.0, 50.0 | Enclosed crawl space, Enclosed crawl space, Attic, exposed, Attic, exposed | 8.0, 8.0, 8.0, 8.0 | Unconditioned | 0 | 2.6 | ACH @ 50 Pascals | Air Cycler | 100 | 171.2428 | 348.308 | 687.9117 | 98.1101 | - | 18.313 | 2.3478 | 9.811 | - | 10.5738 | 32.4861 | 9.072 | 193.64 | 76.27 | 89.01 | 1223.39
Portland | OR | 97229 | Portland-Vancouver-Hillsboro, OR-WA | Washington | Portland Metro - 3 | 4C | Portland General Electric | NW Natural Gas | 56224 | 2017 | 2014 ORSC | No | No | No Solar | No | - | - | - | - | 2017-05-08 | 53 | 72 | 110 | 23% | 5.3 | 7.1 | 9.7 | 1019.52 | 84.96 | 2146 | 19585 | 2 | 3 | Single-family detached | No | Enclosed crawl space | 6.0, 1101.0 | 30.0, 30.0 |  |  | 0 | - | 30 | 30 | - | 145 | - | 21 | Between conditioned space and ambient | 2383 | - | 21 | 21 | 50.0, 18.0, 64.0, 40.799999, 28.0, 42.0, 14.5 | 0.3, 0.3, 0.3, 0.3, 0.3, 0.3, 0.3 | 0.3, 0.3, 0.3, 0.3, 0.3, 0.3, 0.3 | 0.3 | 0.3 | 257 | 19 | 12.3 | 38 | - | Attic | 1 | 92.1 | Natural gas | AFUE | Fuel-fired air distribution heater | No | Garage or open crawl space | 1 | 3.1 | Electric | Heat pump | 66 |  | - | - | 434.6 | 80.5 | 103 | CFM @ 50 Pascals | 50.0, 100.0, 50.0 | Attic, exposed, Attic, exposed, Conditioned space | 8.0, 8.0, 0.0 | Partial | 50 | 3.57 | ACH @ 50 Pascals | Air Cycler | 100 | 254.6164 | 226.6792 | - | - | 795.9599 | 26.2353 | - | 2.7166 | - | 9.7437 | - | 32.5552 | 255.63 | - | 88.44 | 1241.52
Oregon City | OR | 97045 | Portland-Vancouver-Hillsboro, OR-WA | Clackamas | Portland Metro - 3 | 4C | Portland General Electric | NW Natural Gas | 36410 | 2017 | 2014 ORSC | No | No | No Solar | No | - | - | - | - | 2017-05-08 | 53 | 73 | 104 | 26% | 5.3 | 6.8 | 9.2 | 1019.8 | 84.98 | 1960 | 17640 | 1 | 3 | Single-family detached | No | Enclosed crawl space | 1960 | 38 |  |  | - | - | 38 | - | - | - | - | - | - | 1521.0, 315.0 | 0.0, 0.0 | 23.0, 23.0 | 23 | 54.0, 128.0, 8.0, 20.0 | 0.3, 0.3, 0.3, 0.3 | 0.3, 0.3, 0.3, 0.3 | 0.3 | 0.3 | 210 | 35 | 9 | 49 | - | Garage or open crawl space | 1 | 95.5 | Natural gas | AFUE | Fuel-fired air distribution heater | No | Garage or open crawl space | 1 | 0.82 | Natural gas | Instant water heater | - |  | 13 | SEER | 529.2 | 98 | 65 | CFM @ 50 Pascals | 50.0, 50.0, 40.0, 40.0, 10.0, 10.0 | Enclosed crawl space, Enclosed crawl space, Attic, exposed, Attic, exposed, Conditioned space, Conditioned space | 8.0, 8.0, 8.0, 8.0, 0.0, 0.0 | Unconditioned | 10 | 2.7 | ACH @ 50 Pascals | Air Cycler | 100 | 176.794 | 319.0115 | 695.4102 | 98.1101 | - | 18.7682 | 2.3734 | 9.811 | - | 10.4121 | 32.4861 | 9.072 | 195.42 | 77.1 | 89.01 | 1241.8
Oregon City | OR | 97045 | Portland-Vancouver-Hillsboro, OR-WA | Clackamas | Portland Metro - 3 | 4C | Portland General Electric | NW Natural Gas | 35453 | 2017 | 2014 ORSC | No | No | No Solar | No | - | - | - | - | 2017-05-08 | 53 | 72 | 101 | 26% | 5.3 | 6.7 | 8.9 | 1018.06 | 84.84 | 1860 | 16740 | 1 | 3 | Single-family detached | No | Enclosed crawl space | 1860 | 38 |  |  | - | - | 38 | - | - | - | - | - | - | 1494.0, 306.0 | 0.0, 0.0 | 23.0, 23.0 | 23 | 48.0, 136.0, 8.0, 26.0 | 0.3, 0.3, 0.3, 0.3 | 0.3, 0.3, 0.3, 0.3 | 0.3 | 0.3 | 218 | 35 | 9 | 49 | - | Garage or open crawl space | 1 | 95.5 | Natural gas | AFUE | Fuel-fired air distribution heater | No | Garage or open crawl space | 1 | 0.82 | Natural gas | Instant water heater | - |  | 13 | SEER | 502.2 | 93 | 78 | CFM @ 50 Pascals | 50.0, 50.0, 50.0, 50.0 | Enclosed crawl space, Enclosed crawl space, Attic, exposed, Attic, exposed | 8.0, 8.0, 8.0, 8.0 | Unconditioned | 0 | 2.76 | ACH @ 50 Pascals | Air Cycler | 92 | 172.8912 | 331.8058 | 725.3106 | 98.1101 | - | 18.4216 | 2.4755 | 9.811 | - | 10.4932 | 32.4861 | 9.072 | 193.3 | 80.42 | 89.01 | 1240.06
Portland | OR | 97229 | Portland-Vancouver-Hillsboro, OR-WA | Washington | Portland Metro - 3 | 4C | Portland General Electric | NW Natural Gas | 57904 | 2017 | 2014 ORSC | No | No | No Solar | No | - | - | - | - | 2017-05-08 | 55 | 74 | 112 | 24% | 5.5 | 7.4 | 9.9 | 1068 | 89 | 2216 | 19794 | 2 | 4 | Single-family detached | No | Enclosed crawl space | 922.0, 422.0 | 30.0, 30.0 |  |  | 0 | - | 30 | - | - | 109.0, 39.0 | 0.0, 0.0 | 21 | Between conditioned space and ambient, Between conditioned space and garage | 2153.0, 351.0 | 0.0, 0.0 | 21.0, 21.0 | 21 | 4.0, 89.5, 45.5, 15.8, 45.5, 20.0 | 0.3, 0.3, 0.3, 0.3, 0.3, 0.3 | 0.32, 0.32, 0.32, 0.32, 0.32, 0.32 | 0.3 | 0.32 | 220 | 19 | 12.3 | 38 | - | Attic | 1 | 92.1 | Natural gas | AFUE | Fuel-fired air distribution heater | No | Garage or open crawl space | 1 | 3.1 | Electric | Heat pump | 66 |  | - | - | 448.7 | 83.1 | 82 | CFM @ 50 Pascals | 50.0, 100.0, 50.0 | Attic, exposed, Attic, exposed, Conditioned space | 8.0, 8.0, 0.0 | Partial | 50 | 3.23 | ACH @ 50 Pascals | Air Cycler | 100 | 252.4348 | 224.3133 | - | - | 795.9599 | 26.0091 | - | 2.7166 | - | 9.7424 | - | 32.5552 | 253.39 | - | 88.44 | 1290
Redmond | OR | 97756 | Bend, OR | Deschutes | Central - 8 | 5B | Pacific Power | Cascade Natural Gas | 57947 | 2017 | 2014 ORSC | No | No | No Solar | No | - | - | - | - | 2017-05-08 | 59 | 66 | 78 | 10% | 7.7 | 8.5 | 10 | 810.84 | 67.57 | 1235 | 11239 | 1 | 3 | Single-family detached | No | Enclosed crawl space | 1235 | 30 |  |  | - | - | 30 | - | - | - | - | - | - | 1145.0, 202.0 | 0.0, 0.0 | 21.0, 21.0 | 21 | 32.5, 32.0, 55.299999, 23.5 | 0.3, 0.3, 0.3, 0.3 | 0.3, 0.3, 0.3, 0.3 | 0.3 | 0.3 | 143 | 19.0, 27.0 | 12.3, 10.0 | 38 | 38 | Attic | 1 | 92.1 | Natural gas | AFUE | Fuel-fired air distribution heater | No | Garage or open crawl space | 1 | 0.6 | Natural gas | Conventional | 50 |  | - | - | 333.5 | 61.8 | 36 | CFM @ 50 Pascals | 100.0, 100.0 | Attic, exposed, Attic, exposed | 8.0, 8.0 | Unconditioned | 0 | 2.58 | ACH @ 50 Pascals | Exhaust Only | 100 | 218.7704 | 199.1351 | - | 168.4107 | - | 22.5567 | - | 16.8411 | - | 7.9691 | - | 7.325 | 179.76 | - | 123.36 | 960.84
Portland | OR | 97229 | Portland-Vancouver-Hillsboro, OR-WA | Multnomah | Portland Metro - 3 | 4C | Portland General Electric | NW Natural Gas | 57936 | 2017 | 2014 ORSC | No | No | No Solar | No | - | - | - | - | 2017-05-08 | 62 | 83 | 128 | 23% | 6.2 | 8.2 | 11.2 | 1186.96 | 98.91 | 2712 | 24223 | 2 | 4 | Single-family detached | No | Enclosed crawl space | 73.0, 1128.0, 383.0 | 30.0, 30.0, 30.0 |  |  | - | - | 30 | 30 | - | 122.0, 32.0 | 0.0, 0.0 | 21 | Between conditioned space and ambient, Between conditioned space and garage | 2481.0, 287.0 | 0.0, 0.0 | 21.0, 21.0 | 21 | 8.8, 16.0, 81.0, 51.0, 32.0, 52.0, 17.0 | 0.3, 0.3, 0.3, 0.3, 0.3, 0.3, 0.3 | 0.3, 0.3, 0.3, 0.3, 0.3, 0.3, 0.3 | 0.3 | 0.3 | 258 | 19 | 12.3 | 38 | - | Attic | 1 | 92.1 | Natural gas | AFUE | Fuel-fired air distribution heater | No | Garage or open crawl space | 1 | 3.1 | Electric | Heat pump | 66 |  | - | - | 549.2 | 101.7 | 67 | CFM @ 50 Pascals | 50.0, 100.0, 50.0 | Attic, exposed, Attic, exposed, Conditioned space | 8.0, 8.0, 0.0 | Partial | 50 | 3.69 | ACH @ 50 Pascals | Air Cycler | 100 | 302.5056 | 245.7076 | - | - | 795.9599 | 31.0892 | - | 2.7166 | - | 9.6848 | - | 32.5552 | 301.09 | - | 88.44 | 1408.96
Portland | OR | 97229 | Portland-Vancouver-Hillsboro, OR-WA | Washington | Portland Metro - 3 | 4C | Portland General Electric | NW Natural Gas | 57906 | 2017 | 2014 ORSC | No | No | No Solar | No | - | - | - | - | 2017-05-08 | 75 | 90 | 129 | 16% | 6.9 | 8.1 | 11.3 | 1280.96 | 106.75 | 2757 | 24564 | 2 | 5 | Single-family detached | No | Enclosed crawl space | 62.0, 1116.0, 463.0 | 30.0, 30.0, 30.0 |  |  | 0 | - | 30 | 30 | - | 127.0, 46.0 | 0.0, 0.0 | 21 | Between conditioned space and ambient, Between conditioned space and garage | 2531.0, 411.0 | 0.0, 0.0 | 21.0, 21.0 | 21 | 87.5, 40.0, 173.699997, 36.0 | 0.3, 0.3, 0.3, 0.3 | 0.3, 0.3, 0.3, 0.3 | 0.3 | 0.3 | 337 | - | 40 | 38 | - | Attic | 1 | 92.1 | Natural gas | AFUE | Fuel-fired air distribution heater | No | Garage or open crawl space | 1 | 0.6 | Natural gas | Conventional | 50 |  | - | - | 558.3 | 103.4 | 82 | CFM @ 50 Pascals | 50.0, 50.0, 100.0 | Conditioned space, Attic, exposed, Attic, exposed | 0.0, 8.0, 8.0 | Partial | 50 | 3.22 | ACH @ 50 Pascals | Air Cycler | 100 | 302.3512 | 263.0298 | - | 157.97 | - | 31.1328 | - | 15.797 | - | 9.7284 | - | 9.072 | 302.87 | - | 143.31 | 1502.96
Bend | OR | 97702 | Bend, OR | Deschutes | Central - 8 | 5B | Pacific Power | Cascade Natural Gas | 57926 | 2017 | 2014 ORSC | No | No | No Solar | No | - | - | - | - | 2017-05-08 | 75 | 86 | 106 | 11% | 9.5 | 10.7 | 13.5 | 1002.44 | 83.54 | 1919 | 17463 | 2 | 3 | Single-family detached | No | Enclosed crawl space | 23.0, 948.0 | 30.0, 30.0 |  |  | 0 | - | 30 | 30 | - | 111.0, 20.0 | 0.0, 0.0 | 21 | Between conditioned space and ambient, Between conditioned space and garage | 2197.0, 182.0 | 0.0, 0.0 | 21.0, 21.0 | 21 | 40.0, 39.0, 54.0, 42.0, 26.0, 40.0 | 0.3, 0.3, 0.3, 0.3, 0.3, 0.3 | 0.3, 0.3, 0.3, 0.3, 0.3, 0.3 | 0.3 | 0.3 | 241 | 19 | 12.3 | 38 | - | Attic | 1 | 93 | Natural gas | AFUE | Fuel-fired air distribution heater | No | Garage or open crawl space | 1 | 0.6 | Natural gas | Conventional | 50 |  | - | - | 388.6 | 72 | 105 | CFM @ 50 Pascals | 50.0, 100.0, 50.0 | Attic, exposed, Attic, exposed, Conditioned space | 8.0, 8.0, 0.0 | Partial | 50 | 3.35 | ACH @ 50 Pascals | Exhaust Only | 100 | 348.2902 | 285.3353 | - | 168.4107 | - | 35.8029 | - | 16.8411 | - | 7.9049 | - | 7.325 | 283.02 | - | 123.36 | 1152.44
West Linn | OR | 97068 | Portland-Vancouver-Hillsboro, OR-WA | Clackamas | Portland Metro - 3 | 4C | Portland General Electric | NW Natural Gas | 57917 | 2017 | 2014 ORSC | No | No | No Solar | No | - | - | - | - | 2017-05-08 | 87 | 106 | 146 | 18% | 7.7 | 9.2 | 12.7 | 1415.09 | 117.92 | 3292 | 29957 | 2 | 3 | Single-family detached | No | Enclosed crawl space | 1972.0, 537.0 | 30.0, 30.0 |  |  | 0 | - | 30 | 30 | - | 84.0, 56.0, 49.0 | 0.0, 0.0, 0.0 | 21 | Between conditioned space and ambient, Between conditioned space and garage, Between conditioned space and attic | 2506.0, 510.0, 490.0 | 0.0, 0.0, 0.0 | 21.0, 21.0, 21.0 | 21 | 33.299999, 20.0, 150.0, 40.0, 68.0, 25.0, 77.5 | 0.3, 0.3, 0.3, 0.3, 0.3, 0.3, 0.3 | 0.3, 0.3, 0.3, 0.3, 0.3, 0.3, 0.3 | 0.3 | 0.3 | 414 | 19 | 12.3 | 38 | - | Garage or open crawl space | 1 | 95 | Natural gas | AFUE | Fuel-fired air distribution heater | No | Garage or open crawl space | 1 | 0.62 | Natural gas | Conventional | 50 |  | - | - | 666.6 | 123.5 | 82 | CFM @ 50 Pascals | 50.0, 95.0, 5.0, 5.0, 45.0 | Attic, exposed, Attic, exposed, Garage, Garage, Enclosed crawl space | 8.0, 8.0, 8.0, 8.0, 8.0 | Unconditioned | 0 | 2.28 | ACH @ 50 Pascals | Exhaust Only | 100 | 416.5493 | 347.4896 | - | 150.3058 | - | 42.8409 | - | 15.0306 | - | 9.7014 | - | 9.072 | 415.62 | - | 136.36 | 1637.09
West Linn | OR | 97068 | Portland-Vancouver-Hillsboro, OR-WA | Clackamas | Portland Metro - 3 | 4C | Portland General Electric | NW Natural Gas | 57908 | 2017 | 2014 ORSC | No | No | No Solar | No | - | - | - | - | 2017-05-08 | 89 | 106 | 146 | 16% | 7.8 | 9.2 | 12.7 | 1436.63 | 119.72 | 3292 | 29957 | 2 | 3 | Single-family detached | No | Enclosed crawl space | 1972.0, 537.0 | 30.0, 30.0 |  |  | 0 | - | 30 | - | - | 84.0, 56.0, 49.0 | 0.0, 0.0, 0.0 | 21 | Between conditioned space and ambient, Between conditioned space and garage, Between conditioned space and attic | 2506.0, 510.0, 490.0 | 0.0, 0.0, 0.0 | 21.0, 21.0, 21.0 | 21 | 33.299999, 20.0, 150.0, 40.0, 68.0, 25.0, 77.5 | 0.3, 0.3, 0.3, 0.3, 0.3, 0.3, 0.3 | 0.3, 0.3, 0.3, 0.3, 0.3, 0.3, 0.3 | 0.3 | 0.3 | 414 | 19 | 12.3 | 38 | - | Garage or open crawl space | 1 | 95 | Natural gas | AFUE | Fuel-fired air distribution heater | No | Garage or open crawl space | 1 | 0.62 | Natural gas | Conventional | 50 |  | - | - | 666.6 | 123.5 | 116 | CFM @ 50 Pascals | 50.0, 95.0, 5.0, 5.0, 45.0 | Attic, exposed, Attic, exposed, Garage, Garage, Enclosed crawl space | 8.0, 8.0, 8.0, 8.0, 8.0 | Unconditioned | 0 | 2.86 | ACH @ 50 Pascals | Exhaust Only | 100 | 437.4021 | 371.5101 | - | 150.3058 | - | 45.0082 | - | 15.0306 | - | 9.7128 | - | 9.072 | 437.16 | - | 136.36 | 1658.63
Cornelius | OR | 97113 | Portland-Vancouver-Hillsboro, OR-WA | Washington | Portland Metro - 3 | 4C | Portland General Electric | NW Natural Gas | 57918 | 2017 | 2014 ORSC | No | No | No Solar | No | - | - | - | - | 2017-05-08 | 93 | 111 | 152 | 16% | 8.2 | 9.7 | 13.2 | 1514.42 | 126.2 | 3499 | 34370 | 2 | 4 | Single-family detached | No | Enclosed crawl space | 3014.0, 471.0 | 30.0, 30.0 |  |  | 0 | - | 30 | 30 | - | 11 | - | 21 | Between conditioned space and garage | 2000.0, 575.0, 459.0 | 0.0, 0.0, 0.0 | 21.0, 21.0, 21.0 | 21 | 102.0, 24.799999, 193.0, 8.0 | 0.3, 0.3, 0.3, 0.3 | 0.3, 0.3, 0.3, 0.3 | 0.3 | 0.3 | 328 | 19 | 12.3 | 38 | - | Garage or open crawl space | 1 | 95 | Natural gas | AFUE | Fuel-fired air distribution heater | No | Garage or open crawl space | 1 | 0.62 | Natural gas | Conventional | 50 |  | - | - | 708.5 | 131.2 | 102 | CFM @ 50 Pascals | 5.0, 5.0, 95.0, 95.0 | Garage, Garage, Attic, exposed, Attic, exposed | 8.0, 8.0, 8.0, 8.0 | Unconditioned | 0 | 3.18 | ACH @ 50 Pascals | Exhaust Only | 100 | 455.3078 | 380.1045 | - | 150.3058 | - | 46.8281 | - | 15.0306 | - | 9.7019 | - | 9.072 | 454.32 | - | 136.36 | 1736.42
Lake Oswego | OR | 97035 | Portland-Vancouver-Hillsboro, OR-WA | Clackamas | Portland Metro - 3 | 4C | Portland General Electric | NW Natural Gas | 58157 | 2017 | 2014 ORSC | No | No | No Solar | No | - | - | - | - | 2017-05-12 | 84 | 108 | 136 | 22% | 7.4 | 9.1 | 11.9 | 1365.77 | 113.81 | 2988 | 29340 | 2 | 3 | Single-family detached | No | Enclosed crawl space | 1311.0, 369.0, 406.0 | 30.0, 30.0, 59.0 |  |  | - | - | 30 | - | - | 157.0, 27.0 | 0.0, 0.0 | 21 | Between conditioned space and ambient, Between conditioned space and garage | 3470.0, 248.0 | 0.0, 0.0 | 23.0, 23.0 | 23 | 89.5, 51.0, 99.0, 45.0, 105.0, 28.5, 105.0, 41.5 | 0.3, 0.3, 0.3, 0.3, 0.3, 0.3, 0.3, 0.3 | 0.3, 0.3, 0.3, 0.3, 0.3, 0.3, 0.3, 0.3 | 0.3 | 0.3 | 564.5 | 30 | 9 | 49 | - | Garage or open crawl space | 1 | 93 | Natural gas | AFUE | Fuel-fired air distribution heater | No | Garage or open crawl space | 1 | 0.99 | Natural gas | Instant water heater | - |  | - | - | 605.1 | 112.1 | 170 | CFM @ 50 Pascals | 10.0, 10.0, 40.0, 40.0, 80.0, 10.0, 10.0 | Garage, Garage, Enclosed crawl space, Attic, exposed, Attic, exposed, Conditioned space, Conditioned space | 8.0, 8.0, 8.0, 8.0, 0.0, 0.0, 0.0 | Partial | 10 | 3.3 | ACH @ 50 Pascals | Air Cycler | 94 | 471.5805 | 420.7936 | - | 81.2629 | - | 48.5942 | - | 8.1263 | - | 9.7452 | - | 9.072 | 473.56 | - | 73.72 | 1587.77
Woodburn | OR | 97071 | Salem, OR | Marion | Mid-Willamette - 4 | 4C | Portland General Electric | NW Natural Gas | 50156 | 2017 | 2014 ORSC | Yes | No | No Solar | No | - | - | - | - | 2017-05-15 | 33 | 55 | 104 | 32% | 3.9 | 5.8 | 8.7 | 825.16 | 68.76 | 1280 | 10240 | 1 | 4 | Single-family detached | No | Enclosed crawl space | 1280 | 38 |  |  | - | - | 38 | - | - | - | - | - | - | 960.0, 192.0 | 0.0, 0.0 | 23.0, 23.0 | 23 | 12.0, 6.3, 65.300003, 44.0 | 0.35, 0.35, 0.35, 0.35 | 0.34, 0.34, 0.34, 0.34 | 0.35 | 0.34 | 127 | 38 | 11 | 49 | - | Conditioned area | 1 | 11 | Electric | HSPF | Air-source heat pump | - | Garage or open crawl space | 1 | 2.8 | Electric | Heat pump | 50 |  | 22 | SEER | 345.33 | 63.95 | - | CFM @ 50 Pascals | 100.0, 100.0 | Conditioned space, Conditioned space | 0.0, 0.0 | Conditioned | 100 | 2.14 | ACH @ 50 Pascals | Exhaust Only | 100 | - | 828.7681 | 325.0612 | - | 885.1798 | 2.8286 | 1.1094 | 3.0211 | - | 32.4859 | 32.4861 | 32.5552 | 91.89 | 36.04 | 98.35 | 951.16
Hillsboro | OR | 97123 | Portland-Vancouver-Hillsboro, OR-WA | Washington | Portland Metro - 3 | 4C | Portland General Electric | NW Natural Gas | 53935 | 2017 | 2014 ORSC | No | No | No Solar | No | - | - | - | - | 2017-05-15 | 48 | 86 | 124 | 33% | 5.1 | 7.7 | 10.6 | 1066.6 | 88.88 | 2316 | 20632 | 2 | 3 | Single-family detached | No | Enclosed crawl space | 936.0, 468.0, 12.0 | 30.0, 30.0, 30.0 |  |  | - | - | 30 | 30 | - | 140.0, 24.0 | 0.0, 0.0 | 21 | Between conditioned space and ambient, Between conditioned space and garage | 2602.0, 218.0 | 0.0, 0.0 | 21.0, 21.0 | 21 | 121.0, 68.0, 32.0, 10.0 | 0.3, 0.3, 0.3, 0.3 | 0.3, 0.3, 0.3, 0.3 | 0.3 | 0.3 | 231 | 19 | 12.3 | 38 | - | Attic | 2 | 13.5 | Electric | HSPF | Air-source heat pump | No | Garage or open crawl space | 1 | 3.1 | Electric | Heat pump | 66 |  | 30.5 | SEER | 469 | 86.9 | - | CFM @ 50 Pascals | 100.0, 100.0 | Conditioned space, Conditioned space | 0.0, 0.0 | Conditioned | 100 | 2.64 | ACH @ 50 Pascals | Exhaust Only | 100 | - | 1837.7197 | 295.2428 | - | 795.9599 | 6.2721 | 1.0077 | 2.7166 | - | 32.4985 | 32.4861 | 32.5603 | 203.83 | 32.73 | 88.45 | 1192.6
Central Point | OR | 97502 | Medford, OR | Jackson | Southern - 6 | 4C | Pacific Power | Avista | 57890 | 2017 | 2014 ORSC | No | No | No Solar | No | - | - | 1 | - | 2017-05-15 | 51 | 92 | 137 | 33% | 10.9 | 16.3 | 24.7 | 1050.58 | 87.55 | 2484 | 22356 | 2 | 4 | Single-family detached | No | Enclosed crawl space | 1019.0, 396.0, 50.0 | 38.0, 38.0, 38.0 |  |  | - | - | 38 | 38 | - | 75.0, 64.0 | 0.0, 0.0 | 21 | Between conditioned space and ambient, Between conditioned space and garage | 2428.0, 162.0 | 0.0, 0.0 | 23.0, 23.0 | 23 | 142.0, 49.0, 90.0, 12.0 | 0.3, 0.3, 0.3, 0.3 | 0.27, 0.27, 0.27, 0.27 | 0.3 | 0.27 | 293 | 35 | 9 | 49 | - | Conditioned area | 1 | 11.4 | Electric | HSPF | Air-source heat pump | Yes | Garage or open crawl space | 1 | 3.1 | Electric | Heat pump | 66 |  | 18.9 | SEER | 503.01 | 93.15 | - | CFM @ 50 Pascals | 100.0, 100.0 | Conditioned space, Conditioned space | 8.0, 8.0 | Conditioned | 100 | 2.8 | ACH @ 50 Pascals | Exhaust Only | 100 | - | 1865.285 | 665.7398 | - | 795.6553 | 6.3662 | 2.2721 | 2.7155 | - | 29.2855 | 29.2027 | 29.2986 | 186.44 | 66.35 | 79.56 | 1164.58
Milwaukie | OR | 97222 | Portland-Vancouver-Hillsboro, OR-WA | Clackamas | Portland Metro - 3 | 4C | Portland General Electric | NW Natural Gas | 33973 | 2017 | 2014 ORSC | No | No | No Solar | No | - | - | - | - | 2017-05-15 | 54 | 76 | 107 | 29% | 5.3 | 6.9 | 9.4 | 1010.6 | 84.22 | 2048 | 18432 | 2 | 5 | Single-family detached | No | Enclosed crawl space | 959.0, 250.0 | 38.0, 38.0 |  |  | - | - | 38 | 38 | - | 114.0, 29.0 | 0.0, 0.0 | 21 | Between conditioned space and ambient, Between conditioned space and garage | 2394.0, 261.0 | 0.0, 0.0 | 23.0, 23.0 | 23 | 87.0, 96.0, 28.0, 39.5 | 0.3, 0.3, 0.3, 0.3 | 0.3, 0.3, 0.3, 0.3 | 0.3 | 0.3 | 251 | 35 | 9 | 49 | - | Conditioned area | 1 | 95.5 | Natural gas | AFUE | Fuel-fired air distribution heater | No | Conditioned area | 1 | 0.97 | Natural gas | Instant water heater | - |  | - | - | 414.7 | 76.8 | 102 | CFM @ 50 Pascals | 50.0, 50.0, 40.0, 40.0, 10.0, 10.0 | Enclosed crawl space, Enclosed crawl space, Attic, exposed, Attic, exposed, Conditioned space, Conditioned space | 8.0, 8.0, 8.0, 8.0, 0.0, 0.0 | Partial | 10 | 2.7 | ACH @ 50 Pascals | Air Cycler | 100 | 192.5004 | 256.8328 | - | 82.9384 | - | 20.1266 | - | 8.2938 | - | 10.0733 | - | 9.072 | 202.74 | - | 75.24 | 1232.6
Beaverton | OR | 97006 | Portland-Vancouver-Hillsboro, OR-WA | Washington | Portland Metro - 3 | 4C | Portland General Electric | NW Natural Gas | 54474 | 2017 | 2014 ORSC | No | No | No Solar | No | - | - | - | - | 2017-05-15 | 58 | 89 | 118 | 34% | 5.6 | 7.9 | 10.3 | 1051.41 | 87.62 | 2389 | 20506 | 3 | 4 | Single-family detached | No | Enclosed crawl space | 456.0, 369.0, 209.0 | 38.0, 50.0, 50.0 |  |  | - | - | 38 | 50 | - | 220.0, 27.0 | 0.0, 0.0 | 21 | Between conditioned space and ambient, Between conditioned space and garage | 3049.0, 216.0 | 0.0, 0.0 | 23.0, 23.0 | 23 | 86.300003, 168.699997, 63.0, 43.5 | 0.28, 0.28, 0.28, 0.28 | 0.27, 0.27, 0.27, 0.27 | 0.28 | 0.27 | 361 | 19 | 12.3 | 38 | - | Conditioned area | 1 | 96 | Natural gas | AFUE | Fuel-fired air distribution heater | Yes | Garage or open crawl space | 1 | 0.95 | Natural gas | Instant water heater | - |  | - | - | 483.8 | 89.6 | 100 | CFM @ 50 Pascals | 98.0, 98.0, 2.0, 2.0 | Conditioned space, Conditioned space, Attic, exposed, Attic, exposed | 0.0, 0.0, 8.0, 8.0 | Conditioned | 98 | 2.1 | ACH @ 50 Pascals | Air Cycler | 100 | 238.5921 | 202.7126 | - | 84.6845 | - | 24.5511 | - | 8.4685 | - | 9.713 | - | 9.072 | 238.47 | - | 76.83 | 1273.41
Portland | OR | 97202 | Portland-Vancouver-Hillsboro, OR-WA | Multnomah | Portland Metro - 3 | 4C | Portland General Electric | NW Natural Gas | 53953 | 2017 | 2014 ORSC | No | No | No Solar | No | - | - | - | - | 2017-05-15 | 60 | 88 | 122 | 31% | 5.9 | 7.9 | 10.7 | 1112.95 | 92.75 | 2540 | 21431 | 2 | 4 | Single-family detached | No | Enclosed crawl space | 1111.0, 230.0, 88.0 | 38.0, 50.0, 50.0 |  |  | - | - | 38 | 50 | - | 124.0, 41.0 | 0.0, 0.0 | 21 | Between conditioned space and ambient, Between conditioned space and garage | 2388.0, 369.0 | 0.0, 0.0 | 23.0, 23.0 | 23 | 139.5, 202.5, 8.0, 96.5 | 0.3, 0.3, 0.3, 0.3 | 0.28, 0.28, 0.28, 0.28 | 0.3 | 0.28 | 446 | 35 | 9 | 49 | - | Conditioned area | 1 | 95.5 | Natural gas | AFUE | Fuel-fired air distribution heater | No | Conditioned area | 1 | 0.82 | Natural gas | Instant water heater | - |  | - | - | 514.4 | 95.3 | 100 | CFM @ 50 Pascals | 95.0, 95.0, 5.0, 5.0 | Conditioned space, Conditioned space, Attic, exposed, Attic, exposed | 0.0, 0.0, 8.0, 8.0 | Conditioned | 95 | 2.11 | ACH @ 50 Pascals | Air Cycler | 98 | 232.6631 | 333.9312 | - | 98.1101 | - | 24.406 | - | 9.811 | - | 10.147 | - | 9.072 | 247.65 | - | 89.01 | 1334.95
Portland | OR | 97202 | Portland-Vancouver-Hillsboro, OR-WA | Multnomah | Portland Metro - 3 | 4C | Portland General Electric | NW Natural Gas | 37300 | 2017 | 2014 ORSC | No | No | No Solar | No | - | - | - | - | 2017-05-15 | 61 | 88 | 122 | 30% | 5.9 | 7.9 | 10.7 | 1114.61 | 92.88 | 2540 | 21431 | 2 | 4 | Single-family detached | No | Enclosed crawl space | 1111.0, 230.0, 88.0 | 38.0, 38.0, 38.0 |  |  | - | - | 38 | - | - | 124.0, 41.0 | 0.0, 0.0 | 21 | Between conditioned space and ambient, Between conditioned space and garage | 2388.0, 369.0 | 0.0, 0.0 | 23.0, 23.0 | 23 | 139.5, 202.5, 8.0, 96.5 | 0.3, 0.3, 0.3, 0.3 | 0.3, 0.3, 0.3, 0.3 | 0.3 | 0.3 | 447 | 35 | 9 | 49 | - | Conditioned area | 1 | 95.5 | Natural gas | AFUE | Fuel-fired air distribution heater | No | Conditioned area | 1 | 0.82 | Natural gas | Instant water heater | - |  | - | - | 514.4 | 95.3 | 100 | CFM @ 50 Pascals | 95.0, 95.0, 5.0, 5.0 | Conditioned space, Conditioned space, Attic, exposed, Attic, exposed | 0.0, 0.0, 8.0, 8.0 | Conditioned | 95 | 1.79 | ACH @ 50 Pascals | Air Cycler | 100 | 237.8971 | 338.5156 | - | 98.1101 | - | 24.9451 | - | 9.811 | - | 10.138 | - | 9.072 | 252.89 | - | 89.01 | 1336.61
Portland | OR | 97202 | Portland-Vancouver-Hillsboro, OR-WA | Multnomah | Portland Metro - 3 | 4C | Portland General Electric | NW Natural Gas | 53948 | 2017 | 2014 ORSC | No | No | No Solar | No | - | - | - | - | 2017-05-15 | 62 | 88 | 122 | 30% | 5.9 | 7.9 | 10.7 | 1123.21 | 93.6 | 2540 | 21431 | 2 | 4 | Single-family detached | No | Enclosed crawl space | 1111.0, 230.0, 88.0 | 38.0, 50.0, 50.0 |  |  | - | - | 38 | 50 | - | 124.0, 41.0 | 0.0, 0.0 | 21 | Between conditioned space and ambient, Between conditioned space and garage | 2388.0, 369.0 | 0.0, 0.0 | 23.0, 23.0 | 23 | 139.5, 202.5, 8.0, 96.5 | 0.29, 0.29, 0.29, 0.29 | 0.29, 0.29, 0.29, 0.29 | 0.29 | 0.29 | 446 | 35 | 9 | 49 | - | Conditioned area | 1 | 95.5 | Natural gas | AFUE | Fuel-fired air distribution heater | No | Conditioned Crawlspace | 1 | 0.82 | Natural gas | Instant water heater | - |  | - | - | 514.4 | 95.3 | 100 | CFM @ 50 Pascals | 95.0, 95.0, 5.0, 5.0 | Conditioned space, Conditioned space, Attic, exposed, Attic, exposed | 0.0, 0.0, 8.0, 8.0 | Conditioned | 95 | 2.4 | ACH @ 50 Pascals | Air Cycler | 98 | 243.1746 | 340.6427 | - | 98.1101 | - | 25.4801 | - | 9.811 | - | 10.1219 | - | 9.072 | 257.91 | - | 89.01 | 1345.21
Portland | OR | 97229 | Portland-Vancouver-Hillsboro, OR-WA | Washington | Portland Metro - 3 | 4C | Portland General Electric | NW Natural Gas | 50936 | 2017 | 2014 ORSC | No | No | No Solar | NEST | - | - | - | - | 2017-05-15 | 62 | 105 | 135 | 41% | 6.3 | 9.6 | 11.8 | 1218.87 | 101.57 | 2939 | 26973 | 2 | 4 | Single-family detached | No | Enclosed crawl space | 1251.0, 429.0, 95.0 | 38.0, 50.400002, 50.400002 |  |  | - | - | 38 | 50 | - | 131.0, 40.0 | 0.0, 0.0 | 21 | Between conditioned space and ambient, Between conditioned space and garage | 2763.0, 360.0 | 0.0, 0.0 | 23.0, 23.0 | 23 | 113.5, 217.0, 45.0, 99.0 | 0.25, 0.25, 0.25, 0.25 | 0.24, 0.24, 0.24, 0.24 | 0.25 | 0.24 | 474 | 35 | 9 | 49 | - | Conditioned area | 1 | 96 | Natural gas | AFUE | Fuel-fired air distribution heater | Yes | Garage or open crawl space | 1 | 0.99 | Natural gas | Instant water heater | - |  | 13 | SEER | 595.1 | 110.2 | 100 | CFM @ 50 Pascals | 100.0, 100.0 | Conditioned space, Conditioned space | 0.0, 0.0 | Conditioned | 100 | 2.25 | ACH @ 50 Pascals | Air Cycler | 100 | 242.3608 | 123.9281 | 873.7994 | 81.2629 | - | 24.659 | 2.9823 | 8.1263 | - | 9.4546 | 32.4861 | 9.072 | 233.14 | 96.88 | 73.72 | 1440.87
Oregon City | OR | 97045 | Portland-Vancouver-Hillsboro, OR-WA | Clackamas | Portland Metro - 3 | 4C | Portland General Electric | NW Natural Gas | 57977 | 2017 | 2014 ORSC | No | No | No Solar | NEST | - | - | 2 | - | 2017-05-15 | 62 | 95 | 127 | 34% | 6.1 | 8.5 | 11.1 | 1179.17 | 98.26 | 2697 | 23462 | 2 | 3 | Single-family detached | No | Enclosed crawl space | 1026.0, 419.0, 240.0 | 28.6, 32.0, 32.0 |  |  | - | - | 34 | 32 | - | 90.0, 2.0 | 0.0, 0.0 | 21 | Between conditioned space and ambient, Between conditioned space and garage | 2466.0, 229.0, 54.0 | 0.0, 0.0, 9.0 | 23.0, 23.0, 12.6 | 23 | 145.0, 111.0, 33.0, 63.299999 | 0.25, 0.25, 0.25, 0.25 | 0.26, 0.26, 0.26, 0.26 | 0.25 | 0.26 | 352.3 | 35.0, 0.0 | 9.0, 30.0 | 49 | 38 | Conditioned area | 1 | 96 | Natural gas | AFUE | Fuel-fired air distribution heater | Yes | Garage or open crawl space | 1 | 0.92 | Natural gas | Instant water heater | - |  | 13 | SEER | 546.1 | 101.1 | 51 | CFM @ 50 Pascals | 100.0, 100.0 | Conditioned space, Conditioned space | 0.0, 0.0 | Conditioned | 100 | 2.4 | ACH @ 50 Pascals | Exhaust Only | 100 | 265.0159 | 64.1838 | 677.6064 | 87.446 | - | 26.7206 | 2.3127 | 8.7446 | - | 9.2448 | 32.4861 | 9.072 | 247.03 | 75.13 | 79.33 | 1401.17
Medford | OR | 97504 | Medford, OR | Jackson | Southern - 6 | 4C | Pacific Power | Avista | 57523 | 2017 | 2014 ORSC | No | No | No Solar | No | - | - | 1 | - | 2017-05-15 | 64 | 79 | 104 | 18% | 9.4 | 11.2 | 13.9 | 1097.95 | 91.5 | 1947 | 18823 | 1 | 3 | Single-family detached | No | Enclosed crawl space | 1947 | 38 |  |  | - | - | 38 | - | - | - | - | - | - | 1876.5, 72.0 | 0.0, 0.0 | 23.0, 23.0 | 23 | 60.0, 75.800003, 41.0, 80.0 | 0.35, 0.35, 0.35, 0.35 | 0.29, 0.29, 0.29, 0.29 | 0.35 | 0.29 | 256.8 | 35.0, 0.0 | 9.0, 40.0 | 49 | 38 | Attic | 1 | 96.2 | Natural gas | AFUE | Fuel-fired air distribution heater | Yes | Garage or open crawl space | 1 | 0.62 | Natural gas | Conventional | 50 |  | 13 | SEER | 420.1 | 77.8 | 98 | CFM @ 50 Pascals | 100.0, 100.0 | Attic, exposed, Attic, exposed | 8.0, 8.0 | Unconditioned | 0 | 2.7 | ACH @ 50 Pascals | Exhaust Only | 100 | 232.9244 | 86.7387 | 1137.8102 | 150.1299 | - | 23.5885 | 3.8833 | 15.013 | - | 10.4446 | 29.2027 | 10.228 | 246.37 | 113.4 | 153.55 | 1319.95
Tualatin | OR | 97062 | Portland-Vancouver-Hillsboro, OR-WA | Washington | Portland Metro - 3 | 4C | Portland General Electric | NW Natural Gas | 57842 | 2017 | 2014 ORSC | No | No | No Solar | No | - | - | - | - | 2017-05-15 | 66 | 90 | 121 | 26% | 6.5 | 8.4 | 10.6 | 1228.63 | 102.39 | 2487 | 22319 | 2 | 4 | Single-family detached | No | Enclosed crawl space | 1024.0, 396.0, 14.0 | 30.0, 38.0, 38.0 |  |  | - | - | 30 | 38 | - | - | - | - | - | 2331.0, 397.0 | 0.0, 0.0 | 21.0, 21.0 | 21 | 86.300003, 179.800003, 55.0, 36.0 | 0.3, 0.3, 0.3, 0.3 | 0.3, 0.3, 0.3, 0.3 | 0.3 | 0.3 | 357.2 | 35 | 9 | 49 | - | Conditioned area | 1 | 95.5 | Natural gas | AFUE | Fuel-fired air distribution heater | No | Garage or open crawl space | 1 | 0.82 | Natural gas | Instant water heater | - |  | 13 | SEER | 503.6 | 186.5 | 99 | CFM @ 50 Pascals | 90.0, 100.0, 10.0 | Conditioned space, Conditioned space, Attic, exposed | 0.0, 8.0, 8.0 | Partial | 90 | 3.1 | ACH @ 50 Pascals | Exhaust Only | 100 | 263.1022 | 331.5285 | 778.2438 | 98.1101 | - | 27.4417 | 2.6561 | 9.811 | - | 10.0189 | 32.4861 | 9.072 | 274.94 | 86.29 | 89.01 | 1450.63
Oregon City | OR | 97065 | Portland-Vancouver-Hillsboro, OR-WA | Clackamas | Columbia Basin - 7 | 4C | Portland General Electric | NW Natural Gas | 50358 | 2017 | 2014 ORSC | No | No | No Solar | No | - | - | - | - | 2017-05-15 | 67 | 91 | 129 | 25% | 6.4 | 8.1 | 11.2 | 1216.14 | 101.34 | 2745 | 24601 | 2 | 4 | Single-family detached | No | Enclosed crawl space | 2065.0, 22.0 | 38.0, 38.0 |  |  | - | - | 38 | 38 | - | 109.0, 26.0 | 0.0, 0.0 | 21 | Between conditioned space and ambient, Between conditioned space and garage | 2516.0, 387.0 | 0.0, 0.0 | 23.0, 23.0 | 23 | 72.0, 151.5, 16.5, 36.0 | 0.3, 0.3, 0.3, 0.3 | 0.3, 0.3, 0.3, 0.3 | 0.3 | 0.3 | 276 | 35 | 9 | 49 | - | Garage or open crawl space | 1 | 95.5 | Natural gas | AFUE | Fuel-fired air distribution heater | No | Garage or open crawl space | 1 | 0.82 | Natural gas | Instant water heater | - |  | - | - | 555.9 | 102.9 | 114 | CFM @ 50 Pascals | 50.0, 50.0, 50.0, 50.0 | Enclosed crawl space, Enclosed crawl space, Attic, exposed, Attic, exposed | 8.0, 8.0, 8.0, 8.0 | Unconditioned | 0 | 3.27 | ACH @ 50 Pascals | Air Cycler | 94 | 282.5267 | 523.1199 | - | 98.1101 | - | 30.0381 | - | 9.811 | - | 10.4455 | - | 9.072 | 313.76 | - | 89.01 | 1438.14
Oregon City | OR | 97045 | Portland-Vancouver-Hillsboro, OR-WA | Clackamas | Portland Metro - 3 | 4C | Portland General Electric | NW Natural Gas | 53947 | 2017 | 2014 ORSC | No | No | No Solar | No | - | - | - | - | 2017-05-15 | 70 | 96 | 136 | 27% | 6.9 | 8.7 | 11.8 | 1328.6 | 110.72 | 2970 | 26277 | 2 | 3 | Single-family detached | No | Enclosed crawl space | 2095.0, 62.0 | 38.0, 38.0 |  |  | - | - | 38 | 38 | - | 85.0, 38.0 | 0.0, 0.0 | 21 | Between conditioned space and ambient, Between conditioned space and garage | 1638.0, 630.0, 674.0 | 0.0, 0.0, 0.0 | 23.0, 23.0, 23.0 | 23 | 63.0, 175.0, 16.0, 30.0 | 0.3, 0.3, 0.3, 0.3 | 0.3, 0.3, 0.3, 0.3 | 0.3 | 0.3 | 284 | 35.0, 0.0 | 9.0, 30.0 | 49 | - | Garage or open crawl space | 1 | 95.5 | Natural gas | AFUE | Fuel-fired air distribution heater | No | Garage or open crawl space | 1 | 0.82 | Natural gas | Instant water heater | - |  | 13 | SEER | 601.4 | 111.4 | 148 | CFM @ 50 Pascals | 50.0, 50.0, 40.0, 40.0, 10.0, 10.0 | Enclosed crawl space, Enclosed crawl space, Attic, exposed, Attic, exposed, Conditioned space, Conditioned space | 8.0, 8.0, 8.0, 8.0, 0.0, 0.0 | Unconditioned | 10 | 1.9 | ACH @ 50 Pascals | Air Cycler | 80 | 270.3576 | 468.6299 | 890.2028 | 98.1101 | - | 28.6352 | 3.0382 | 9.811 | - | 10.3616 | 32.4861 | 9.072 | 296.71 | 98.7 | 89.01 | 1550.6
Tigard | OR | 97224 | Portland-Vancouver-Hillsboro, OR-WA | Washington | Portland Metro - 3 | 4C | Portland General Electric | NW Natural Gas | 36502 | 2017 | 2014 ORSC | No | No | No Solar | No | - | - | - | - | 2017-05-15 | 84 | 119 | 157 | 30% | 8.7 | 11.3 | 13.6 | 1704.17 | 142.01 | 3656 | 37955 | 3 | 4 | Single-family detached | No | More than one type | 261.0, 931.0, 19.0, 362.0 | 30.0, 30.0, 100.0, 100.0 |  |  | - | - | 30 | 100 | 23 | 188.0, 41.0 | 0.0, 0.0 | 21 | Between conditioned space and ambient, Between conditioned space and enclosed crawl | 3118.0, 488.0 | 0.0, 0.0 | 23.0, 23.0 | 23 | 114.0, 248.5, 58.5, 112.300003 | 0.3, 0.3, 0.3, 0.3 | 0.3, 0.3, 0.3, 0.3 | 0.3 | 0.3 | 533.3 | 35 | 9 | 49 | - | Conditioned area | 2 | 92.1 | Natural gas | AFUE | Fuel-fired air distribution heater | No | Garage or open crawl space | 2 | 0.95 | Electric | Conventional | 50 |  | 13 | SEER | 740.34 | 411.3 | 100 | CFM @ 50 Pascals | 95.0, 100.0, 5.0 | Conditioned space, Conditioned space, Attic, exposed | 8.0, 8.0, 8.0 | Conditioned | 95 | 1.6 | ACH @ 50 Pascals | Air Cycler | 100 | 353.7833 | 242.361 | 1100.9235 | - | 2674.4844 | 36.2055 | 3.7574 | 9.1279 | - | 9.5881 | 32.822 | 32.6491 | 347.14 | 123.33 | 298.02 | 1926.17
Happy Valley | OR | 97086 | Portland-Vancouver-Hillsboro, OR-WA | Clackamas | Portland Metro - 3 | 4C | Portland General Electric | NW Natural Gas | 37464 | 2017 | 2014 ORSC | No | No | No Solar | No | - | - | - | - | 2017-05-15 | 85 | 111 | 145 | 23% | 8 | 10 | 12.6 | 1515.4 | 126.28 | 3262 | 33484 | 2 | 4 | Single-family detached | No | More than one type | 1924.0, 44.0 | 38.0, 38.0 |  |  | - | - | 38 | 38 | 21 | 70 | - | 21 | Between conditioned space and ambient | 2920.0, 422.0, 157.0 | 0.0, 0.0, 21.0 | 21.0, 21.0, 0.0 | 21 | 51.0, 330.899994, 84.300003, 45.0 | 0.3, 0.3, 0.3, 0.3 | 0.3, 0.3, 0.3, 0.3 | 0.3 | 0.3 | 511.2 | 35.0, 0.0 | 9.0, 30.0 | 49 | 38 | Garage or open crawl space | 1 | 95 | Natural gas | AFUE | Fuel-fired air distribution heater | No | Garage or open crawl space | 1 | 0.96 | Natural gas | Instant water heater | - |  | 14 | SEER | 660.6 | 244.7 | 138 | CFM @ 50 Pascals | 100.0, 100.0 | Attic, exposed, Attic, exposed | 8.0, 8.0 | Unconditioned | 0 | 3.2 | ACH @ 50 Pascals | Exhaust Only | 100 | 419.7088 | 380.2807 | 1145.5568 | 83.8024 | - | 43.2688 | 3.9097 | 8.3802 | - | 9.7556 | 32.5336 | 9.072 | 422.11 | 127.2 | 76.03 | 1737.4
Tigard | OR | 97224 | Portland-Vancouver-Hillsboro, OR-WA | Washington | Portland Metro - 3 | 4C | Portland General Electric | NW Natural Gas | 36500 | 2017 | 2014 ORSC | No | No | No Solar | No | - | - | - | - | 2017-05-15 | 95 | 145 | 198 | 35% | 9.9 | 13.5 | 17 | 1948.32 | 162.36 | 4961 | 50195 | 3 | 4 | Single-family detached | No | Enclosed crawl space | 721.0, 945.0, 41.0, 719.0 | 30.0, 30.0, 100.0, 100.0 |  |  | - | - | 30 | 100 | 23 | 190.0, 59.0 | 0.0, 0.0 | 21 | Between conditioned space and ambient, Between conditioned space and enclosed crawl | 3644.0, 438.0, 34.0 | 0.0, 0.0, 0.0 | 23.0, 23.0, 23.0 | 23 | 157.0, 280.0, 18.0, 105.0 | 0.3, 0.3, 0.3, 0.3 | 0.3, 0.3, 0.3, 0.3 | 0.3 | 0.3 | 560 | 35.0, 19.0 | 9.0, 12.3 | 49 | 38 | Conditioned area | 1 | 92.1 | Natural gas | AFUE | Fuel-fired air distribution heater | No | Garage or open crawl space | 2 | 0.95 | Electric | Conventional | 50 |  | 13 | SEER | 1004.6 | 558.1 | 100 | CFM @ 50 Pascals | 95.0, 100.0, 5.0 | Conditioned space, Conditioned space, Attic, exposed | 8.0, 8.0, 8.0 | Conditioned | 95 | 1.5 | ACH @ 50 Pascals | Air Cycler | 100 | 399.5414 | 270.5419 | 1130.9635 | - | 2674.4844 | 40.8775 | 3.8599 | 9.1279 | - | 9.5855 | 33.0174 | 32.8205 | 391.83 | 127.45 | 299.58 | 2170.32
Lake Oswego | OR | 97035 | Portland-Vancouver-Hillsboro, OR-WA | Clackamas | Portland Metro - 3 | 4C | Portland General Electric | NW Natural Gas | 54643 | 2017 | 2014 ORSC | No | No | No Solar | No | - | - | - | - | 2017-05-15 | 100 | 126 | 157 | 20% | 9.1 | 11.1 | 13.6 | 1690.89 | 140.91 | 3653 | 36345 | 2 | 4 | Single-family detached | No | Enclosed crawl space | 2449.0, 320.0 | 38.0, 38.0 |  |  | - | - | 38 | - | - | - | - | - | - | 3528.0, 506.0, 63.0 | 0.0, 0.0, 0.0 | 21.0, 21.0, 21.0 | 21 | 156.0, 288.5, 13.5, 46.0 | 0.3, 0.3, 0.3, 0.3 | 0.3, 0.3, 0.3, 0.3 | 0.3 | 0.3 | 504 | 35.0, 0.0 | 9.0, 30.0 | 49 | 38 | Garage or open crawl space | 1 | 95 | Natural gas | AFUE | Fuel-fired air distribution heater | No | Garage or open crawl space | 1 | 0.68 | Natural gas | Conventional | 75 |  | 13 | SEER | 739.7 | 274 | 125 | CFM @ 50 Pascals | 50.0, 100.0, 50.0 | Attic, exposed, Attic, exposed, Conditioned space | 8.0, 8.0, 8.0 | Partial | 50 | 3.9 | ACH @ 50 Pascals | Air Cycler | 100 | 509.9622 | 399.8618 | 1292.3257 | 118.3093 | - | 52.3609 | 4.4107 | 11.8309 | - | 9.6634 | 32.6314 | 9.072 | 505.99 | 143.93 | 107.33 | 1912.89
West Linn | OR | 97068 | Portland-Vancouver-Hillsboro, OR-WA | Clackamas | Portland Metro - 3 | 4C | Portland General Electric | NW Natural Gas | 52149 | 2017 | 2014 ORSC | No | No | No Solar | No | - | 2 | 1 | - | 2017-05-22 | 29 | 83 | 117 | 46% | 3.9 | 7.3 | 9.9 | 832.68 | 69.39 | 1930 | 21120 | 2 | 3 | Single-family detached | No | Slab | - | - |  |  | 36 | 36 | - | - | - | 131 | 26 | 20 | Between conditioned space and ambient | 2450.0, 126.0 | 26.0, 26.0 | 20.0, 20.0 | 46.9 | 155.300003, 53.200001, 45.299999, 64.0 | 0.24, 0.24, 0.24, 0.24 | 0.14, 0.14, 0.14, 0.14 | 0.24 | 0.14 | 317.8 | 45.5 | 53.2 | - | 98.7 | Conditioned area | 1 | 13.5 | Electric | HSPF | Air-source heat pump | No | Garage or open crawl space | 1 | 3.2 | Electric | Heat pump | 83 |  | 33 | SEER | 390.8 | 72.4 | 30 | CFM @ 50 Pascals | 100.0, 100.0 | Conditioned space, Conditioned space | 0.0, 0.0 | Conditioned | 100 | 0.1 | ACH @ 50 Pascals | Balanced | 100 | - | 288.3823 | 334.9852 | - | 770.0724 | 0.98424 | 1.1433 | 2.6282 | - | 32.4859 | 32.4861 | 32.5552 | 31.97 | 37.14 | 85.56 | 958.68
Portland | OR | 97229 | Portland-Vancouver-Hillsboro, OR-WA | Washington | Portland Metro - 3 | 4C | Portland General Electric | NW Natural Gas | 58039 | 2017 | 2014 ORSC | No | No | No Solar | No | - | - | - | - | 2017-05-22 | 43 | 59 | 92 | 24% | 4.5 | 6.1 | 8.1 | 868.23 | 72.35 | 1558 | 13304 | 2 | 3 | Single-family detached | No | Enclosed crawl space | 78.0, 684.0, 341.0 | 30.0, 30.0, 30.0 |  |  | - | - | 30 | 30 | - | 89.0, 18.0 | 0.0, 0.0 | 21 | Between conditioned space and ambient, Between conditioned space and garage | 1705.0, 141.0 | 0.0, 0.0 | 21.0, 21.0 | 21 | 85.5, 20.5, 32.0, 6.0 | 0.3, 0.3, 0.3, 0.3 | 0.3, 0.3, 0.3, 0.3 | 0.3 | 0.3 | 144 | - | 40 | 38 | - | Attic | 1 | 92.1 | Natural gas | AFUE | Fuel-fired air distribution heater | No | Garage or open crawl space | 1 | 3.1 | Electric | Heat pump | 66 |  | - | - | 315.5 | 58.4 | 40 | CFM @ 50 Pascals | 50.0, 100.0, 50.0 | Attic, exposed, Attic, exposed, Conditioned space | 8.0, 8.0, 0.0 | Partial | 50 | 3.95 | ACH @ 50 Pascals | Air Cycler | 100 | 178.9479 | 153.7597 | - | - | 795.9599 | 18.4196 | - | 2.7166 | - | 9.7203 | - | 32.5552 | 179.04 | - | 88.44 | 1090.23
Portland | OR | 97229 | Portland-Vancouver-Hillsboro, OR-WA | Washington | Portland Metro - 3 | 4C | Portland General Electric | NW Natural Gas | 58027 | 2017 | 2014 ORSC | No | No | No Solar | No | - | - | - | - | 2017-05-22 | 47 | 67 | 103 | 28% | 4.9 | 6.8 | 9.1 | 960.06 | 80.01 | 1916 | 17192 | 2 | 4 | Single-family detached | No | Enclosed crawl space | 836.0, 260.0 | 30.0, 30.0 |  |  | - | - | 30 | - | - | 103.0, 31.0 | 0.0, 0.0 | 21 | Between conditioned space and ambient, Between conditioned space and garage | 2020.0, 282.0 | 0.0, 0.0 | 21.0, 21.0 | 21 | 35.0, 22.5, 20.0, 45.0, 14.0, 34.299999, 5.0 | 0.3, 0.3, 0.3, 0.3, 0.3, 0.3, 0.3 | 0.32, 0.32, 0.32, 0.32, 0.32, 0.32, 0.32 | 0.3 | 0.32 | 176 | 19 | 12.3 | 38 | - | Attic | 1 | 92.1 | Natural gas | AFUE | Fuel-fired air distribution heater | No | Garage or open crawl space | 1 | 3.1 | Electric | Heat pump | 66 |  | - | - | 388 | 71.8 | 37 | CFM @ 50 Pascals | 50.0, 100.0, 50.0 | Attic, exposed, Attic, exposed, Conditioned space | 8.0, 8.0, 0.0 | Partial | 50 | 2.45 | ACH @ 50 Pascals | Air Cycler | 100 | 187.5862 | 168.993 | - | - | 795.9599 | 19.3354 | - | 2.7166 | - | 9.7517 | - | 32.5552 | 188.55 | - | 88.44 | 1182.06
Milwaukie | OR | 97267 | Portland-Vancouver-Hillsboro, OR-WA | Clackamas | Portland Metro - 3 | 4C | Portland General Electric | NW Natural Gas | 52901 | 2017 | 2014 ORSC | No | No | No Solar | No | - | - | - | - | 2017-05-22 | 48 | 72 | 101 | 33% | 4.7 | 6.5 | 9 | 908.55 | 75.71 | 1870 | 16976 | 1 | 4 | Single-family detached | No | Enclosed crawl space | 1870 | 38 |  |  | - | - | 38 | - | - | - | - | - | - | 1521.0, 378.0 | 0.0, 0.0 | 23.0, 23.0 | 23 | 33.0, 91.300003, 58.0, 45.0 | 0.3, 0.3, 0.3, 0.3 | 0.29, 0.29, 0.29, 0.29 | 0.3 | 0.29 | 227 | 35 | 9 | 49 | - | Conditioned area | 1 | 95.5 | Natural gas | AFUE | Fuel-fired air distribution heater | No | Garage or open crawl space | 1 | 0.99 | Natural gas | Instant water heater | - |  | - | - | 504.9 | 93.5 | 103 | CFM @ 50 Pascals | 100.0, 100.0 | Conditioned space, Conditioned space | 0.0, 0.0 | Conditioned | 100 | 3.47 | ACH @ 50 Pascals | Air Cycler | 100 | 157.1175 | 147.8616 | - | 81.2629 | - | 16.2164 | - | 8.1263 | - | 9.7819 | - | 9.072 | 158.63 | - | 73.72 | 1130.55
Portland | OR | 97229 | Portland-Vancouver-Hillsboro, OR-WA | Washington | Portland Metro - 3 | 4C | Portland General Electric | NW Natural Gas | 58026 | 2017 | 2014 ORSC | No | No | No Solar | No | - | - | - | - | 2017-05-22 | 48 | 66 | 99 | 25% | 4.8 | 6.6 | 8.8 | 937.55 | 78.13 | 1794 | 15949 | 2 | 3 | Single-family detached | No | Enclosed crawl space | 709.0, 390.0 | 30.0, 30.0 |  |  | - | - | 30 | - | - | 92.0, 20.0 | 0.0, 0.0 | 21 | Between conditioned space and ambient, Between conditioned space and garage | 2060.0, 182.0 | 0.0, 0.0 | 21.0, 21.0 | 21 | 45.0, 59.0, 36.0, 25.0, 40.0, 20.0 | 0.3, 0.3, 0.3, 0.3, 0.3, 0.3 | 0.3, 0.3, 0.3, 0.3, 0.3, 0.3 | 0.3 | 0.3 | 225 | 19 | 12.3 | 38 | - | Attic | 1 | 92.1 | Natural gas | AFUE | Fuel-fired air distribution heater | No | Garage or open crawl space | 1 | 3.1 | Electric | Heat pump | 66 |  | - | - | 363.3 | 67.3 | 67 | CFM @ 50 Pascals | 50.0, 50.0, 100.0 | Conditioned space, Attic, exposed, Attic, exposed | 0.0, 8.0, 8.0 | Partial | 50 | 2.98 | ACH @ 50 Pascals | Air Cycler | 100 | 213.8544 | 188.1658 | - | - | 795.9599 | 22.0276 | - | 2.7166 | - | 9.7359 | - | 32.5552 | 214.46 | - | 88.44 | 1159.55
Wilsonville | OR | 97070 | Portland-Vancouver-Hillsboro, OR-WA | Washington | Portland Metro - 3 | 4C | Portland General Electric | NW Natural Gas | 56037 | 2017 | 2014 ORSC | No | No | No Solar | No | - | - | - | - | 2017-05-22 | 49 | 56 | 87 | 14% | 5.3 | 5.9 | 7.8 | 1043.52 | 86.96 | 1412 | 13198 | 3 | 2 | Townhouse, inside unit | No | Slab | 299.0, 20.0 | 39.700001, 39.700001 |  |  | 15 | - | - | 40 | - | 61 | - | 21 | Between conditioned space and ambient | 716.0, 286.0, 1676.0 | 0.0, 0.0, 0.0 | 23.0, 23.0, 11.0 | 23 | 103.5, 80.599998 | 0.3, 0.3 | 0.3, 0.3 | 0.3 | 0.3 | 184.1 | 35 | 9 | 49 | - | Conditioned area | 1 | 95 | Natural gas | AFUE | Fuel-fired air distribution heater | No | Conditioned area | 1 | 0.95 | Electric | Conventional | 50 |  | 13 | SEER | 285.93 | 105.9 | 100 | CFM @ 50 Pascals | 5.0, 100.0, 95.0 | Attic, exposed, Conditioned space, Conditioned space | 8.0, 8.0, 8.0 | Conditioned | 95 | 4.8 | ACH @ 50 Pascals | Air Cycler | 92 | 151.4205 | 148.1662 | 481.668 | - | 2507.3743 | 15.6477 | 1.6439 | 8.5576 | - | 9.81 | 32.4861 | 32.5552 | 153.5 | 53.4 | 278.59 | 1265.52
Wilsonville | OR | 97070 | Portland-Vancouver-Hillsboro, OR-WA | Washington | Portland Metro - 3 | 4C | Portland General Electric | NW Natural Gas | 56038 | 2017 | 2014 ORSC | No | No | No Solar | No | - | - | - | - | 2017-05-22 | 49 | 56 | 87 | 14% | 5.2 | 5.9 | 7.8 | 1042.18 | 86.85 | 1412 | 13198 | 3 | 2 | Townhouse, inside unit | No | Slab | 299.0, 20.0 | 39.700001, 39.700001 |  |  | 15 | - | - | 40 | - | 61 | - | 21 | Between conditioned space and ambient | 716.0, 286.0, 1676.0 | 0.0, 0.0, 0.0 | 23.0, 23.0, 11.0 | 23 | 103.5, 80.599998 | 0.3, 0.3 | 0.3, 0.3 | 0.3 | 0.3 | 184.1 | 35 | 9 | 49 | - | Conditioned area | 1 | 95 | Natural gas | AFUE | Fuel-fired air distribution heater | No | Conditioned area | 1 | 0.95 | Electric | Conventional | 50 |  | 13 | SEER | 285.93 | 105.9 | 100 | CFM @ 50 Pascals | 5.0, 100.0, 95.0 | Attic, exposed, Conditioned space, Conditioned space | 8.0, 8.0, 8.0 | Conditioned | 95 | 4.7 | ACH @ 50 Pascals | Air Cycler | 92 | 149.8194 | 147.5435 | 483.2479 | - | 2507.3726 | 15.4855 | 1.6493 | 8.5576 | - | 9.8147 | 32.4861 | 32.5552 | 151.99 | 53.58 | 278.59 | 1264.18
Wilsonville | OR | 97070 | Portland-Vancouver-Hillsboro, OR-WA | Washington | Portland Metro - 3 | 4C | Portland General Electric | NW Natural Gas | 56039 | 2017 | 2014 ORSC | No | No | No Solar | No | - | - | - | - | 2017-05-22 | 49 | 56 | 87 | 14% | 5.3 | 5.9 | 7.8 | 1043.52 | 86.96 | 1412 | 13198 | 3 | 2 | Townhouse, inside unit | No | Slab | 299.0, 20.0 | 39.700001, 39.700001 |  |  | 15 | - | - | 40 | - | 61 | - | 21 | Between conditioned space and ambient | 716.0, 286.0, 1676.0 | 0.0, 0.0, 0.0 | 23.0, 23.0, 11.0 | 23 | 103.5, 80.599998 | 0.3, 0.3 | 0.3, 0.3 | 0.3 | 0.3 | 184.1 | 35 | 9 | 49 | - | Conditioned area | 1 | 95 | Natural gas | AFUE | Fuel-fired air distribution heater | No | Conditioned area | 1 | 0.95 | Electric | Conventional | 50 |  | 13 | SEER | 285.93 | 105.9 | 100 | CFM @ 50 Pascals | 5.0, 100.0, 95.0 | Attic, exposed, Conditioned space, Conditioned space | 8.0, 8.0, 8.0 | Conditioned | 95 | 4.8 | ACH @ 50 Pascals | Air Cycler | 92 | 151.4205 | 148.1662 | 481.668 | - | 2507.3743 | 15.6477 | 1.6439 | 8.5576 | - | 9.81 | 32.4861 | 32.5552 | 153.5 | 53.4 | 278.59 | 1265.52
Tigard | OR | 97224 | Portland-Vancouver-Hillsboro, OR-WA | Washington | Portland Metro - 3 | 4C | Portland General Electric | NW Natural Gas | 58163 | 2017 | 2014 ORSC | No | No | No Solar | No | - | - | - | - | 2017-05-22 | 49 | 68 | 102 | 24% | 5.1 | 6.8 | 9 | 980.19 | 81.68 | 1874 | 16601 | 2 | 4 | Single-family detached | No | Enclosed crawl space | 110.0, 711.0, 342.0 | 30.0, 30.0, 30.0 |  |  | - | - | 30 | 30 | - | 93.0, 18.0 | 0.0, 0.0 | 21 | Between conditioned space and ambient, Between conditioned space and garage | 2077.0, 158.0 | 0.0, 0.0 | 21.0, 21.0 | 21 | 32.0, 43.0, 123.5, 31.0 | 0.3, 0.3, 0.3, 0.3 | 0.3, 0.3, 0.3, 0.3 | 0.3 | 0.3 | 230 | - | 40 | 38 | - | Attic | 1 | 92.1 | Natural gas | AFUE | Fuel-fired air distribution heater | No | Garage or open crawl space | 1 | 3.1 | Electric | Heat pump | 66 |  | - | - | 379.5 | 70.3 | 72 | CFM @ 50 Pascals | 50.0, 100.0, 50.0 | Attic, exposed, Attic, exposed, Conditioned space | 8.0, 8.0, 0.0 | Partial | 50 | 3.49 | ACH @ 50 Pascals | Air Cycler | 100 | 213.0429 | 197.1253 | - | - | 795.9599 | 21.9771 | - | 2.7166 | - | 9.7701 | - | 32.5552 | 214.72 | - | 88.44 | 1202.19
Milwaukie | OR | 97267 | Portland-Vancouver-Hillsboro, OR-WA | Clackamas | Portland Metro - 3 | 4C | Portland General Electric | NW Natural Gas | 54496 | 2017 | 2014 ORSC | No | Yes | No Solar | No | - | - | - | - | 2017-05-22 | 60 | 83 | 117 | 27% | 5.8 | 7.5 | 10.3 | 1093.03 | 91.09 | 2383 | 21236 | 2 | 4 | Single-family detached | No | Enclosed crawl space | 1700 | 38 |  |  | - | - | 38 | - | - | 100.0, 23.0 | 0.0, 0.0 | 21 | Between conditioned space and ambient, Between conditioned space and garage | 1746.0, 324.0, 696.0 | 0.0, 0.0, 0.0 | 23.0, 23.0, 23.0 | 23 | 41.5, 93.300003, 71.0, 97.0 | 0.3, 0.3, 0.3, 0.3 | 0.3, 0.3, 0.3, 0.3 | 0.3 | 0.3 | 302 | 35 | 9 | 49 | - | Conditioned area | 1 | 95.5 | Natural gas | AFUE | Fuel-fired air distribution heater | No | Garage or open crawl space | 1 | 0.99 | Natural gas | Instant water heater | - |  | - | - | 482.6 | 89.4 | 117 | CFM @ 50 Pascals | 50.0, 50.0, 25.0, 25.0, 25.0, 25.0 | Enclosed crawl space, Enclosed crawl space, Attic, exposed, Attic, exposed, Conditioned space, Conditioned space | 8.0, 8.0, 8.0, 8.0, 0.0, 0.0 | Partial | 25 | 3.71 | ACH @ 50 Pascals | Air Cycler | 98 | 257.9992 | 292.6213 | - | 81.2629 | - | 26.7986 | - | 8.1263 | - | 9.926 | - | 9.072 | 266 | - | 73.72 | 1315.03
Bend | OR | 97701 | Bend, OR | Deschutes | Central - 8 | 5B | Pacific Power | Cascade Natural Gas | 56090 | 2017 | 2014 ORSC | No | No | No Solar | No | - | - | - | - | 2017-05-22 | 60 | 82 | 102 | 27% | 9.3 | 11 | 13 | 951.71 | 79.31 | 1810 | 16290 | 1 | 3 | Single-family detached | No | Enclosed crawl space | 1810 | 38 |  |  | - | - | 38 | - | - | - | - | - | - | 1467.0, 315.0 | 0.0, 0.0 | 23.0, 23.0 | 23 | 48.0, 117.5, 8.0, 25.0 | 0.3, 0.3, 0.3, 0.3 | 0.3, 0.3, 0.3, 0.3 | 0.3 | 0.3 | 198 | 35 | 9 | 49 | - | Garage or open crawl space | 1 | 95 | Natural gas | AFUE | Fuel-fired air distribution heater | No | Garage or open crawl space | 1 | 0.94 | Natural gas | Instant water heater | - |  | 13 | SEER | 488.7 | 90.5 | 108 | CFM @ 50 Pascals | 50.0, 50.0, 50.0, 50.0 | Enclosed crawl space, Enclosed crawl space, Attic, exposed, Attic, exposed | 8.0, 8.0, 8.0, 8.0 | Unconditioned | 0 | 2.83 | ACH @ 50 Pascals | Air Cycler | 80 | 238.5162 | 469.813 | 694.4323 | 91.0194 | - | 25.4551 | 2.3701 | 9.1019 | - | 8.6885 | 29.2028 | 7.325 | 221.17 | 69.21 | 66.67 | 1101.71
Sublimity | OR | 97385 | Salem, OR | Marion | Mid-Willamette - 4 | 4C | Pacific Power | NW Natural Gas | 58171 | 2017 | 2014 ORSC | No | No | No Solar | No | - | - | - | - | 2017-05-22 | 61 | 73 | 109 | 16% | 8.9 | 10.4 | 14.6 | 991.14 | 82.6 | 2130 | 19383 | 1 | 4 | Single-family detached | No | Enclosed crawl space | 2130 | 30 |  |  | - | - | 30 | - | - | - | - | - | - | 1567.0, 255.0 | 0.0, 0.0 | 21.0, 21.0 | 21 | 60.0, 20.0, 113.300003 | 0.3, 0.3, 0.3 | 0.3, 0.3, 0.3 | 0.3 | 0.3 | 193 | 30 | 9 | 49 | - | Garage or open crawl space | 2 | 95 | Natural gas | AFUE | Fuel-fired air distribution heater | No | Garage or open crawl space | 1 | 0.62 | Natural gas | Conventional | 50 |  | - | - | 575.1 | 106.5 | 55 | CFM @ 50 Pascals | 5.0, 5.0, 45.0, 50.0, 95.0 | Garage, Garage, Enclosed crawl space, Attic, exposed, Attic, exposed | 8.0, 8.0, 8.0, 8.0, 8.0 | Unconditioned | 0 | 3.22 | ACH @ 50 Pascals | Air Cycler | 100 | 206.87 | 230.9516 | - | 150.3058 | - | 21.4752 | - | 15.0306 | - | 9.7923 | - | 9.072 | 210.29 | - | 136.36 | 1201.14
Hillsboro | OR | 97124 | Portland-Vancouver-Hillsboro, OR-WA | Washington | Portland Metro - 3 | 4C | Portland General Electric | NW Natural Gas | 36642 | 2017 | 2014 ORSC | No | Yes | No Solar | No | - | - | - | - | 2017-05-22 | 66 | 101 | 138 | 34% | 6.6 | 9.1 | 12 | 1254.89 | 104.57 | 3035 | 27315 | 2 | 4 | Single-family detached | No | Enclosed crawl space | 1264.0, 472.0, 40.0 | 38.0, 38.0, 38.0 |  |  | - | - | 38 | - | - | 118.0, 59.0 | 0.0, 0.0 | 21 | Between conditioned space and ambient, Between conditioned space and garage | 1072.0, 1474.0, 381.0 | 0.0, 0.0, 0.0 | 23.0, 23.0, 23.0 | 23 | 100.5, 157.5, 67.5 | 0.3, 0.3, 0.3 | 0.28, 0.28, 0.28 | 0.3 | 0.28 | 325.5 | 35.0, 0.0 | 9.0, 30.0 | 49 | 38 | Conditioned area | 1 | 96 | Natural gas | AFUE | Fuel-fired air distribution heater | Yes | Conditioned area | 1 | 0.99 | Natural gas | Instant water heater | - |  | 15 | SEER | 614.588 | 227.625 | 100 | CFM @ 50 Pascals | 100.0, 100.0 | Conditioned space, Conditioned space | 0.0, 0.0 | Conditioned | 100 | 1.61 | ACH @ 50 Pascals | Exhaust Only | 100 | 266.1591 | 66.3349 | 685.4498 | 81.2629 | - | 26.8423 | 2.3394 | 8.1263 | - | 9.2503 | 32.4861 | 9.072 | 248.3 | 76 | 73.72 | 1476.89
Hillsboro | OR | 97123 | Portland-Vancouver-Hillsboro, OR-WA | Washington | Portland Metro - 3 | 4C | Portland General Electric | NW Natural Gas | 58057 | 2017 | 2014 ORSC | No | No | No Solar | No | - | - | - | - | 2017-05-22 | 67 | 97 | 136 | 30% | 6.5 | 8.6 | 11.8 | 1222.75 | 101.9 | 2970 | 26839 | 2 | 4 | Single-family detached | No | Enclosed crawl space | 188.0, 1391.0 | 30.0, 30.0 |  |  | - | - | 30 | 30 | - | 151.0, 42.0 | 0.0, 0.0 | 21 | Between conditioned space and ambient, Between conditioned space and garage | 2624.0, 375.0, 274.0 | 0.0, 0.0, 0.0 | 23.0, 23.0, 23.0 | 23 | 42.700001, 48.0, 100.0, 8.0, 34.5, 38.0, 85.0, 48.0 | 0.3, 0.3, 0.3, 0.3, 0.3, 0.3, 0.3, 0.3 | 0.3, 0.3, 0.3, 0.3, 0.3, 0.3, 0.3, 0.3 | 0.3 | 0.3 | 404 | 30 | 9 | 49 | - | Conditioned area | 1 | 95.5 | Natural gas | AFUE | Fuel-fired air distribution heater | No | Garage or open crawl space | 1 | 0.93 | Natural gas | Instant water heater | - |  | - | - | 601.4 | 111.4 | 100 | CFM @ 50 Pascals | 100.0, 95.0, 5.0 | Conditioned space, Conditioned space, Attic, exposed | 0.0, 0.0, 8.0 | Conditioned | 95 | 2.08 | ACH @ 50 Pascals | Air Cycler | 90 | 290.8813 | 234.9894 | - | 86.5057 | - | 29.8901 | - | 8.6506 | - | 9.6815 | - | 9.072 | 289.38 | - | 78.48 | 1444.75
Portland | OR | 97229 | Portland-Vancouver-Hillsboro, OR-WA | Multnomah | Portland Metro - 3 | 4C | Portland General Electric | NW Natural Gas | 58252 | 2017 | 2014 ORSC | No | No | No Solar | No | - | - | - | - | 2017-05-22 | 68 | 91 | 136 | 23% | 6.6 | 8.8 | 11.8 | 1270.48 | 105.87 | 2965 | 26545 | 2 | 4 | Single-family detached | No | Enclosed crawl space | 53.0, 1264.0, 404.0 | 30.0, 30.0, 30.0 |  |  | 0 | - | 30 | 30 | - | 134.0, 39.0 | 0.0, 0.0 | 21 | Between conditioned space and ambient, Between conditioned space and garage | 2585.0, 398.0 | 0.0, 0.0 | 21.0, 21.0 | 21 | 33.0, 22.5, 117.699997, 22.200001, 61.5, 21.700001, 60.0, 17.0 | 0.3, 0.3, 0.3, 0.3, 0.3, 0.3, 0.3, 0.3 | 0.3, 0.3, 0.3, 0.3, 0.3, 0.3, 0.3, 0.3 | 0.3 | 0.3 | 356 | 19 | 12.3 | 38 | - | Attic | 1 | 92.1 | Natural gas | AFUE | Fuel-fired air distribution heater | No | Garage or open crawl space | 1 | 3.1 | Electric | Heat pump | 66 |  | - | - | 600.4 | 111.2 | 74 | CFM @ 50 Pascals | 50.0, 100.0, 50.0 | Attic, exposed, Attic, exposed, Conditioned space | 8.0, 8.0, 0.0 | Partial | 50 | 3.73 | ACH @ 50 Pascals | Air Cycler | 100 | 350.9102 | 275.9729 | - | - | 795.9599 | 36.0329 | - | 2.7166 | - | 9.6652 | - | 32.5552 | 348.27 | - | 88.44 | 1492.48
Wilsonville | OR | 97070 | Portland-Vancouver-Hillsboro, OR-WA | Clackamas | Portland Metro - 3 | 4C | Portland General Electric | NW Natural Gas | 58106 | 2017 | 2014 ORSC | No | No | No Solar | No | - | - | - | - | 2017-05-22 | 70 | 90 | 127 | 22% | 7.1 | 8.7 | 11.1 | 1385.89 | 115.49 | 2683 | 25744 | 2 | 4 | Single-family detached | No | Enclosed crawl space | 15.0, 1329.0, 21.0 | 30.0, 30.0, 59.0 |  |  | - | - | 30 | 59 | - | 131.0, 27.0 | 0.0, 0.0 | 21 | Between conditioned space and ambient, Between conditioned space and garage | 2691.0, 268.0 | 0.0, 0.0 | 23.0, 23.0 | 23 | 103.099998, 41.0, 68.0, 42.299999, 93.800003, 12.0, 100.0, 31.299999 | 0.3, 0.3, 0.3, 0.3, 0.3, 0.3, 0.3, 0.3 | 0.3, 0.3, 0.3, 0.3, 0.3, 0.3, 0.3, 0.3 | 0.3 | 0.3 | 491 | 30 | 9 | 49 | - | Conditioned area | 1 | 92.1 | Natural gas | AFUE | Fuel-fired air distribution heater | No | Garage or open crawl space | 1 | 0.95 | Electric | Conventional | 50.0, 50.0 |  | - | - | 543.3 | 100.6 | 100 | CFM @ 50 Pascals | 100.0, 95.0, 5.0 | Conditioned space, Conditioned space, Attic, exposed | 0.0, 0.0, 8.0 | Conditioned | 95 | 2.75 | ACH @ 50 Pascals | Air Cycler | 100 | 297.7837 | 234.0056 | - | - | 2674.4844 | 30.577 | - | 9.1279 | - | 9.6648 | - | 32.5552 | 295.52 | - | 297.16 | 1607.89
Portland | OR | 97203 | Portland-Vancouver-Hillsboro, OR-WA | Multnomah | Portland Metro - 3 | 4C | Portland General Electric | NW Natural Gas | 58032 | 2017 | 2014 ORSC | No | No | No Solar | No | - | - | - | - | 2017-05-22 | 72 | 93 | 136 | 21% | 6.9 | 8.9 | 11.9 | 1316.19 | 109.68 | 2990 | 27258 | 3 | 4 | Single-family detached | No | Enclosed crawl space | 1029.0, 389.0, 65.0 | 30.0, 30.0, 30.0 |  |  | - | - | 30 | 30 | - | 160.0, 60.0, 40.0 | 0.0, 0.0, 0.0 | 21 | Between conditioned space and ambient, Between conditioned space and attic, Between conditioned space and garage | 2606.0, 486.0, 359.0 | 0.0, 0.0, 0.0 | 21.0, 21.0, 21.0 | 21 | 6.0, 80.0, 24.0, 50.0, 44.0, 40.0, 10.0 | 0.3, 0.3, 0.3, 0.3, 0.3, 0.3, 0.3 | 0.3, 0.3, 0.3, 0.3, 0.3, 0.3, 0.3 | 0.3 | 0.3 | 254 | 19 | 12.3 | 38 | - | Attic | 1 | 92.1 | Natural gas | AFUE | Fuel-fired air distribution heater | No | Garage or open crawl space | 1 | 2.8 | Electric | Heat pump | 50 |  | - | - | 605.5 | 112.1 | 166 | CFM @ 50 Pascals | 50.0, 100.0, 50.0 | Attic, exposed, Attic, exposed, Conditioned space | 8.0, 8.0, 0.0 | Partial | 50 | 3.88 | ACH @ 50 Pascals | Air Cycler | 100 | 380.879 | 321.8158 | - | - | 885.1798 | 39.1862 | - | 3.0211 | - | 9.7095 | - | 32.5552 | 380.48 | - | 98.35 | 1538.19
Portland | OR | 97229 | Portland-Vancouver-Hillsboro, OR-WA | Washington | Portland Metro - 3 | 4C | Portland General Electric | NW Natural Gas | 54221 | 2017 | 2014 ORSC | No | Yes | No Solar | No | - | - | - | - | 2017-05-22 | 73 | 123 | 154 | 40% | 7.4 | 11.3 | 13.3 | 1428.81 | 119.07 | 3548 | 35377 | 2 | 6 | Single-family detached | No | Enclosed crawl space | 1633.0, 583.0, 15.0 | 38.0, 50.0, 50.0 |  |  | - | - | 38 | 50 | - | 130.0, 47.0 | 0.0, 0.0 | 21 | Between conditioned space and ambient, Between conditioned space and garage | 3265.0, 470.0, 14.0 | 0.0, 0.0, 0.0 | 23.0, 23.0, 23.0 | 23 | 121.599998, 309.0, 77.0, 31.0 | 0.3, 0.3, 0.3, 0.3 | 0.3, 0.3, 0.3, 0.3 | 0.3 | 0.3 | 538 | 38.0, 0.0 | 11.0, 30.0 | 49 | 38 | Conditioned area | 1 | 96 | Natural gas | AFUE | Fuel-fired air distribution heater | Yes | Garage or open crawl space | 1 | 0.97 | Natural gas | Instant water heater | - |  | 15 | SEER | 718.5 | 133.1 | 31 | CFM @ 50 Pascals | 100.0, 100.0 | Conditioned space, Conditioned space | 0.0, 0.0 | Conditioned | 100 | 1.48 | ACH @ 50 Pascals | Air Cycler | 98 | 275.7238 | 166.4617 | 1039.6594 | 82.9384 | - | 28.1405 | 3.5483 | 8.2938 | - | 9.5258 | 32.5618 | 9.072 | 268.06 | 115.54 | 75.24 | 1650.81
Oregon City | OR | 97045 | Portland-Vancouver-Hillsboro, OR-WA | Clackamas | Portland Metro - 3 | 4C | Portland General Electric | NW Natural Gas | 58173 | 2017 | 2014 ORSC | No | No | No Solar | No | - | - | - | - | 2017-05-22 | 98 | 122 | 162 | 20% | 8.8 | 10.5 | 14 | 1629.9 | 135.83 | 3811 | 39587 | 2 | 4 | Single-family detached | No | Enclosed crawl space | 2906.0, 428.0 | 30.0, 30.0 |  |  | - | - | 30 | - | - | 14.0, 39.0, 61.0 | 0.0, 0.0, 0.0 | 21 | Between conditioned space and ambient, Between conditioned space and garage, Between conditioned space and attic | 2272.0, 465.0, 1015.0 | 0.0, 0.0, 0.0 | 21.0, 21.0, 21.0 | 21 | 107.0, 25.0, 232.0, 19.0, 90.5 | 0.3, 0.3, 0.3, 0.3, 0.3 | 0.3, 0.3, 0.3, 0.3, 0.3 | 0.3 | 0.3 | 474 | 30 | 9 | 49 | - | Garage or open crawl space | 1 | 95 | Natural gas | AFUE | Fuel-fired air distribution heater | No | Garage or open crawl space | 1 | 0.62 | Natural gas | Conventional | 50 |  | - | - | 771.7 | 142.9 | 90 | CFM @ 50 Pascals | 5.0, 5.0, 95.0, 95.0 | Garage, Garage, Enclosed crawl space, Attic, exposed | 8.0, 8.0, 8.0, 8.0 | Unconditioned | 0 | 2.57 | ACH @ 50 Pascals | Exhaust Only | 80 | 475.8919 | 393.8755 | - | 150.3058 | - | 48.9335 | - | 15.0306 | - | 9.6964 | - | 9.072 | 474.48 | - | 136.36 | 1851.9
Cornelius | OR | 97113 | Portland-Vancouver-Hillsboro, OR-WA | Washington | Portland Metro - 3 | 4C | Portland General Electric | NW Natural Gas | 58141 | 2017 | 2014 ORSC | No | No | No Solar | No | - | - | - | - | 2017-05-22 | 100 | 122 | 162 | 18% | 8.8 | 10.5 | 14 | 1615.94 | 134.66 | 3811 | 39587 | 2 | 4 | Single-family detached | No | Enclosed crawl space | 2906.0, 428.0 | 30.0, 30.0 |  |  | - | - | 30 | - | - | 14.0, 39.0, 61.0 | 0.0, 0.0, 0.0 | 21 | Between conditioned space and ambient, Between conditioned space and garage, Between conditioned space and attic | 2272.0, 465.0, 1015.0 | 0.0, 0.0, 0.0 | 21.0, 21.0, 21.0 | 21 | 107.0, 25.0, 232.0, 19.0, 90.5 | 0.3, 0.3, 0.3, 0.3, 0.3 | 0.3, 0.3, 0.3, 0.3, 0.3 | 0.3 | 0.3 | 474 | 19 | 12.3 | 38 | - | Garage or open crawl space | 1 | 95 | Natural gas | AFUE | Fuel-fired air distribution heater | No | Garage or open crawl space | 1 | 0.62 | Natural gas | Conventional | 50 |  | - | - | 771.7 | 142.9 | 123 | CFM @ 50 Pascals | 5.0, 5.0, 95.0, 95.0 | Garage, Garage, Enclosed crawl space, Attic, exposed | 8.0, 8.0, 8.0, 8.0 | Unconditioned | 0 | 2.78 | ACH @ 50 Pascals | Exhaust Only | 100 | 512.6826 | 422.5898 | - | 150.3058 | - | 52.7105 | - | 15.0306 | - | 9.6939 | - | 9.072 | 510.97 | - | 136.36 | 1837.94
Hillsboro | OR | 97123 | Portland-Vancouver-Hillsboro, OR-WA | Washington | Portland Metro - 3 | 4C | Portland General Electric | NW Natural Gas | 53936 | 2017 | 2014 ORSC | No | No | No Solar | No | - | - | - | - | 2017-05-25 | 42 | 73 | 116 | 32% | 4.7 | 6.9 | 9.9 | 981.26 | 81.77 | 1916 | 17192 | 2 | 4 | Single-family detached | No | Enclosed crawl space | 836.0, 260.0 | 30.0, 30.0 |  |  | - | - | 30 | 30 | - | 103.0, 31.0 | 0.0, 0.0 | 21 | Between conditioned space and ambient, Between conditioned space and garage | 2020.0, 282.0 | 0.0, 0.0 | 21.0, 21.0 | 21 | 35.0, 22.5, 20.0, 45.0, 14.0, 34.299999, 5.0 | 0.3, 0.3, 0.3, 0.3, 0.3, 0.3, 0.3 | 0.32, 0.32, 0.32, 0.32, 0.32, 0.32, 0.32 | 0.3 | 0.32 | 176 | 19 | 12.3 | 38 | - | Conditioned area | 2 | 13.5 | Electric | HSPF | Air-source heat pump | No | Garage or open crawl space | 1 | 3.1 | Electric | Heat pump | 66 |  | 30.5 | SEER | 388 | 71.9 | - | CFM @ 50 Pascals | 100.0, 100.0 | Conditioned space, Conditioned space | 0.0, 0.0 | Conditioned | 100 | 1.96 | ACH @ 50 Pascals | Exhaust Only | 100 | - | 1315.7672 | 274.7895 | - | 795.9599 | 4.4907 | 0.93785 | 2.7166 | - | 32.4859 | 32.4861 | 32.5552 | 145.88 | 30.47 | 88.44 | 1107.26
Hillsboro | OR | 97006 | Portland-Vancouver-Hillsboro, OR-WA | Washington | Portland Metro - 3 | 4C | Portland General Electric | NW Natural Gas | 57527 | 2017 | 2014 ORSC | No | No | No Solar | No | - | - | - | - | 2017-05-25 | 42 | 62 | 108 | 28% | 4.3 | 5.6 | 9.1 | 864.78 | 72.07 | 1494 | 13685 | 3 | 3 | Townhouse, inside unit | No | Slab | 233.0, 289.0 | 59.0, 30.0 |  |  | 15 | - | 30 | 59 | - | 60.0, 26.0, 102.0 | 0.0, 0.0, 0.0 | 21 | Between conditioned space and ambient, Between conditioned space and garage, Between cond and another cond unit (adiabatic) | 832.0, 225.0, 1499.0 | 0.0, 0.0, 0.0 | 23.0, 23.0, 11.0 | 23 | 128.800003, 53.5, 10.0 | 0.3, 0.3, 0.3 | 0.3, 0.3, 0.3 | 0.3 | 0.3 | 192 | 30 | 9 | 49 | - | Conditioned area | 2 | 12.5 | Electric | HSPF | Air-source heat pump | No | Attic | 1 | 0.93 | Natural gas | Instant water heater | - |  | 20 | SEER | 302.5 | 56 | - | CFM @ 50 Pascals | 100.0, 100.0 | Conditioned space, Conditioned space | 0.0, 0.0 | Conditioned | 100 | 3.88 | ACH @ 50 Pascals | Exhaust Only | 100 | - | 1122.6733 | 346.8725 | 86.5057 | - | 3.8316 | 1.1839 | 8.6506 | - | 32.4859 | 32.4861 | 9.072 | 124.47 | 38.46 | 78.48 | 1086.78
Hillsboro | OR | 97006 | Portland-Vancouver-Hillsboro, OR-WA | Washington | Portland Metro - 3 | 4C | Portland General Electric | NW Natural Gas | 57723 | 2017 | 2014 ORSC | No | No | No Solar | No | - | - | - | - | 2017-05-25 | 42 | 63 | 108 | 27% | 4.3 | 5.5 | 9.1 | 866.83 | 72.24 | 1494 | 13685 | 3 | 3 | Townhouse, inside unit | No | Slab | 233.0, 289.0 | 30.0, 59.0 |  |  | 15 | - | 30 | 59 | - | 60.0, 26.0, 102.0 | 0.0, 0.0, 0.0 | 21 | Between conditioned space and ambient, Between conditioned space and garage, Between cond and another cond unit (adiabatic) | 832.0, 225.0, 1499.0 | 0.0, 0.0, 0.0 | 23.0, 23.0, 11.0 | 23 | 128.800003, 53.5, 10.0 | 0.3, 0.3, 0.3 | 0.3, 0.3, 0.3 | 0.3 | 0.3 | 192 | 30 | 9 | 49 | - | Conditioned area | 2 | 12.5 | Electric | HSPF | Air-source heat pump | No | Attic | 1 | 0.93 | Natural gas | Instant water heater | - |  | 20 | SEER | 302.5 | 56 | - | CFM @ 50 Pascals | 100.0, 100.0 | Conditioned space, Conditioned space | 0.0, 0.0 | Conditioned | 100 | 4.34 | ACH @ 50 Pascals | Exhaust Only | 100 | - | 1204.2634 | 283.7275 | 86.5057 | - | 4.1101 | 0.96835 | 8.6506 | - | 32.4859 | 32.4861 | 9.072 | 133.52 | 31.46 | 78.48 | 1088.83
Portland | OR | 97211 | Portland-Vancouver-Hillsboro, OR-WA | Multnomah | Portland Metro - 3 | 4C | Portland General Electric | NW Natural Gas | 57315 | 2017 | 2014 ORSC | No | No | No Solar | No | - | - | - | - | 2017-05-25 | 43 | 75 | 111 | 33% | 4.3 | 6.2 | 9.3 | 880.65 | 73.39 | 1623 | 13793 | 2 | 3 | Single-family detached | No | Enclosed crawl space | 72.0, 647.0, 257.0 | 30.0, 30.0, 59.0 |  |  | - | - | 30 | 59 | - | 88.0, 29.0 | 0.0, 0.0 | 21 | Between conditioned space and ambient, Between conditioned space and garage | 1833.0, 263.0 | 0.0, 0.0 | 23.0, 23.0 | 23 | 30.799999, 23.299999, 12.5, 68.0, 111.0, 12.0, 9.0, 32.0 | 0.3, 0.3, 0.3, 0.3, 0.3, 0.3, 0.3, 0.3 | 0.3, 0.3, 0.3, 0.3, 0.3, 0.3, 0.3, 0.3 | 0.3 | 0.3 | 299 | 30 | 9 | 49 | - | Conditioned area | 3 | 13.5 | Electric | HSPF | Air-source heat pump | No | Garage or open crawl space | 1 | 0.95 | Natural gas | Instant water heater | - |  | 30.5 | SEER | 328.7 | 60.9 | - | CFM @ 50 Pascals | 100.0, 100.0 | Conditioned space, Conditioned space | 0.0, 0.0 | Conditioned | 100 | 3.02 | ACH @ 50 Pascals | Air Cycler | 100 | - | 1262.4198 | 317.9378 | 84.6845 | - | 4.3086 | 1.0851 | 8.4685 | - | 32.486 | 32.4861 | 9.072 | 139.97 | 35.25 | 76.83 | 1102.65
Portland | OR | 97213 | Portland-Vancouver-Hillsboro, OR-WA | Multnomah | Portland Metro - 3 | 4C | Portland General Electric | NW Natural Gas | 54471 | 2017 | 2014 ORSC | No | No | No Solar | No | - | - | - | - | 2017-05-25 | 44 | 73 | 112 | 32% | 4.4 | 6.2 | 9.4 | 894.29 | 74.52 | 1664 | 14150 | 2 | 3 | Single-family detached | No | Enclosed crawl space | 67.0, 672.0, 253.0 | 30.0, 30.0, 59.0 |  |  | - | - | 30 | 59 | - | 97.0, 40.0 | 0.0, 0.0 | 21 | Between conditioned space and ambient, Between conditioned space and garage | 1915.0, 359.0 | 0.0, 0.0 | 23.0, 23.0 | 23 | 57.0, 32.5, 54.0, 47.0 | 0.3, 0.3, 0.3, 0.3 | 0.3, 0.3, 0.3, 0.3 | 0.3 | 0.3 | 191 | 30 | 9 | 49 | - | Conditioned area | 3 | 13.5 | Electric | HSPF | Air-source heat pump | No | Conditioned area | 1 | 0.95 | Natural gas | Instant water heater | - |  | 30.5 | SEER | 336.96 | 62.4 | - | CFM @ 50 Pascals | 100.0, 100.0 | Conditioned space, Conditioned space | 0.0, 0.0 | Conditioned | 100 | 2.93 | ACH @ 50 Pascals | Exhaust Only | 100 | - | 1277.2894 | 253.0145 | 84.6845 | - | 4.3594 | 0.86353 | 8.4685 | - | 32.486 | 32.4861 | 9.072 | 141.62 | 28.05 | 76.83 | 1116.29
Sandy | OR | 97055 | Portland-Vancouver-Hillsboro, OR-WA | Clackamas | Portland Metro - 3 | 4C | Portland General Electric | NW Natural Gas | 37326 | 2017 | 2014 ORSC | No | No | No Solar | No | - | - | - | - | 2017-05-25 | 46 | 78 | 114 | 29% | 4.8 | 6.5 | 9.6 | 983.33 | 81.94 | 1789 | 16191 | 2 | 3 | Single-family detached | No | Slab | 40.0, 507.0 | 38.0, 38.0 |  |  | 15 | 10 | 38 | 38 | 28 | 81.0, 22.0 | 6.0, 6.0 | 21 | Between conditioned space and ambient, Between conditioned space and garage | 1836.0, 198.0 | 6.0, 6.0 | 23.0, 23.0 | 29 | 60.599998, 125.0, 99.0, 6.4 | 1.0, 1.0, 1.0, 1.0 | 0.24, 0.24, 0.24, 0.24 | 0.17 | 0.24 | 291 | 49 | 11 | 60 | - | Conditioned area | 1 | 9.5 | Electric | HSPF | Air-source heat pump | No | Conditioned area | 1 | 0.95 | Natural gas | Instant water heater | - |  | 18 | SEER | 362.273 | 134.175 | 100 | CFM @ 50 Pascals | 100.0, 100.0 | Conditioned space, Conditioned space | 0.0, 0.0 | Conditioned | 100 | 1.6 | ACH @ 50 Pascals | Balanced | 100 | - | 1286.9313 | 954.71 | 84.6845 | - | 4.3923 | 3.2584 | 8.4685 | - | 32.4859 | 32.4861 | 9.072 | 142.69 | 105.85 | 76.83 | 1205.33
Hillsboro | OR | 97123 | Portland-Vancouver-Hillsboro, OR-WA | Washington | Portland Metro - 3 | 4C | Portland General Electric | NW Natural Gas | 57455 | 2017 | 2014 ORSC | No | No | No Solar | No | - | - | - | - | 2017-05-25 | 52 | 72 | 110 | 25% | 5.3 | 7.1 | 9.7 | 1014.78 | 84.56 | 2146 | 19585 | 2 | 3 | Single-family detached | No | Enclosed crawl space | 6.0, 1101.0 | 30.0, 30.0 |  |  | - | - | 30 | 30 | - | 145 | - | 21 | Between conditioned space and ambient | 2383 | - | 21 | 21 | 50.0, 18.0, 64.0, 40.799999, 28.0, 42.0, 14.5 | 0.3, 0.3, 0.3, 0.3, 0.3, 0.3, 0.3 | 0.3, 0.3, 0.3, 0.3, 0.3, 0.3, 0.3 | 0.3 | 0.3 | 257 | 19 | 12.3 | 38 | - | Attic | 1 | 92.1 | Natural gas | AFUE | Fuel-fired air distribution heater | No | Garage or open crawl space | 1 | 2.8 | Electric | Heat pump | 50 |  | - | - | 434.6 | 80.5 | 69 | CFM @ 50 Pascals | 50.0, 100.0, 50.0 | Attic, exposed, Attic, exposed, Conditioned space | 8.0, 8.0, 0.0 | Partial | 50 | 3.25 | ACH @ 50 Pascals | Air Cycler | 100 | 242.3328 | 206.9005 | - | - | 885.1798 | 24.9394 | - | 3.0211 | - | 9.7162 | - | 32.5552 | 242.32 | - | 98.35 | 1236.78
Wilsonville | OR | 97070 | Portland-Vancouver-Hillsboro, OR-WA | Clackamas | Portland Metro - 3 | 4C | Portland General Electric | NW Natural Gas | 57735 | 2017 | 2014 ORSC | No | No | No Solar | No | - | - | - | - | 2017-05-25 | 52 | 61 | 91 | 15% | 5.4 | 6.2 | 8.1 | 1064.12 | 88.68 | 1542 | 13107 | 2 | 3 | Single-family detached | No | Enclosed crawl space | 53.0, 733.0, 79.0 | 30.0, 30.0, 59.0 |  |  | - | - | 30 | 59 | - | 97.0, 20.0 | 0.0, 0.0 | 21 | Between conditioned space and ambient, Between conditioned space and garage | 1779.0, 163.0 | 0.0, 0.0 | 23.0, 23.0 | 23 | 35.0, 41.0, 26.299999, 33.5, 8.0, 38.799999, 12.5 | 0.3, 0.3, 0.3, 0.3, 0.3, 0.3, 0.3 | 0.3, 0.3, 0.3, 0.3, 0.3, 0.3, 0.3 | 0.3 | 0.3 | 195 | 30 | 9 | 49 | - | Conditioned area | 1 | 92.1 | Natural gas | AFUE | Fuel-fired air distribution heater | No | Conditioned area | 1 | 0.95 | Electric | Conventional | 50 |  | - | - | 320.6 | 59.4 | 100 | CFM @ 50 Pascals | 100.0, 95.0, 5.0 | Conditioned space, Conditioned space, Attic, exposed | 0.0, 0.0, 8.0 | Conditioned | 95 | 4.01 | ACH @ 50 Pascals | Air Cycler | 100 | 186.2636 | 166.8259 | - | - | 2507.4302 | 19.1957 | - | 8.5578 | - | 9.7478 | - | 32.5552 | 187.12 | - | 278.6 | 1286.12
Wilsonville | OR | 97070 | Portland-Vancouver-Hillsboro, OR-WA | Clackamas | Portland Metro - 3 | 4C | Portland General Electric | NW Natural Gas | 55929 | 2017 | 2014 ORSC | No | No | No Solar | No | - | - | - | - | 2017-05-25 | 53 | 64 | 97 | 18% | 5.6 | 6.6 | 8.6 | 1115.66 | 92.97 | 1730 | 15416 | 2 | 4 | Single-family detached | No | Enclosed crawl space | 700.0, 330.0 | 30.0, 59.0 |  |  | 0 | - | 30 | 59 | - | 91.0, 19.0 | 0.0, 0.0 | 21 | Between conditioned space and ambient, Between conditioned space and garage | 779.0, 198.0, 1104.0 | 0.0, 0.0, 0.0 | 23.0, 23.0, 23.0 | 23 | 43.5, 12.5, 40.0, 12.5, 37.5, 61.0 | 0.3, 0.3, 0.3, 0.3, 0.3, 0.3 | 0.3, 0.3, 0.3, 0.3, 0.3, 0.3 | 0.3 | 0.3 | 207 | 30 | 9 | 49 | - | Conditioned area | 1 | 92.1 | Natural gas | AFUE | Fuel-fired air distribution heater | No | Conditioned area | 1 | 0.95 | Electric | Conventional | 50 |  | - | - | 348.3 | 129 | 100 | CFM @ 50 Pascals | 100.0, 95.0, 5.0 | Conditioned space, Conditioned space, Attic, exposed | 0.0, 0.0, 8.0 | Conditioned | 95 | 3.84 | ACH @ 50 Pascals | Air Cycler | 100 | 178.7798 | 170.6821 | - | - | 2507.4265 | 18.4605 | - | 8.5578 | - | 9.7921 | - | 32.5552 | 180.77 | - | 278.6 | 1337.66
Wilsonville | OR | 97070 | Portland-Vancouver-Hillsboro, OR-WA | Clackamas | Portland Metro - 3 | 4C | Portland General Electric | NW Natural Gas | 56367 | 2017 | 2014 ORSC | No | No | No Solar | No | - | - | - | - | 2017-05-25 | 53 | 65 | 97 | 18% | 5.7 | 6.6 | 8.6 | 1116.75 | 93.06 | 1730 | 15828 | 2 | 4 | Single-family detached | No | Enclosed crawl space | 700.0, 330.0 | 30.0, 59.0 |  |  | 0 | - | 30 | 59 | - | 91.0, 19.0 | 0.0, 0.0 | 21 | Between conditioned space and ambient, Between conditioned space and garage | 779.0, 198.0, 1104.0 | 0.0, 0.0, 0.0 | 23.0, 23.0, 23.0 | 23 | 43.5, 12.5, 40.0, 12.5, 37.5, 61.0 | 0.3, 0.3, 0.3, 0.3, 0.3, 0.3 | 0.3, 0.3, 0.3, 0.3, 0.3, 0.3 | 0.3 | 0.3 | 207 | 30 | 9 | 49 | - | Conditioned area | 1 | 92.1 | Natural gas | AFUE | Fuel-fired air distribution heater | No | Conditioned area | 1 | 0.95 | Electric | Conventional | 50 |  | - | - | 350.3 | 129.8 | 100 | CFM @ 50 Pascals | 100.0, 95.0, 5.0 | Conditioned space, Conditioned space, Attic, exposed | 0.0, 0.0, 8.0 | Conditioned | 95 | 3.81 | ACH @ 50 Pascals | Air Cycler | 100 | 179.9252 | 171.1192 | - | - | 2507.427 | 18.5765 | - | 8.5578 | - | 9.7894 | - | 32.5552 | 181.85 | - | 278.6 | 1338.75
North Plains | OR | 97133 | Portland-Vancouver-Hillsboro, OR-WA | Washington | Portland Metro - 3 | 4C | Portland General Electric | NW Natural Gas | 57411 | 2017 | 2014 ORSC | No | No | Solar Electric (PV) | No | - | - | - | - | 2017-05-25 | 53 | 75 | 106 | 29% | 5.2 | 6.8 | 9.4 | 981.03 | 81.75 | 2032 | 17997 | 2 | 4 | Single-family detached | No | Enclosed crawl space | 92.0, 769.0, 402.0 | 30.0, 30.0, 59.0 |  |  | - | - | 30 | 59 | - | 102.0, 34.0 | 0.0, 0.0 | 21 | Between conditioned space and ambient, Between conditioned space and garage | 2184.0, 305.0 | 0.0, 0.0 | 23.0, 23.0 | 23 | 30.0, 16.0, 161.0, 32.0 | 0.3, 0.3, 0.3, 0.3 | 0.3, 0.3, 0.3, 0.3 | 0.3 | 0.3 | 239 | 30 | 9 | 49 | - | Conditioned area | 1 | 95 | Natural gas | AFUE | Fuel-fired air distribution heater | No | Garage or open crawl space | 1 | 0.93 | Natural gas | Instant water heater | - |  | - | - | 411.5 | 76.2 | 87 | CFM @ 50 Pascals | 100.0, 90.0, 10.0 | Conditioned space, Conditioned space, Attic, exposed | 0.0, 0.0, 8.0 | Partial | 90 | 2.93 | ACH @ 50 Pascals | Air Cycler | 100 | 201.9438 | 180.4678 | - | 86.5057 | - | 20.8103 | - | 8.6506 | - | 9.7463 | - | 9.072 | 202.82 | - | 78.48 | 1203.03
Wilsonville | OR | 97070 | Portland-Vancouver-Hillsboro, OR-WA | Clackamas | Portland Metro - 3 | 4C | Portland General Electric | NW Natural Gas | 56368 | 2017 | 2014 ORSC | No | No | No Solar | No | - | - | - | - | 2017-05-25 | 54 | 64 | 96 | 17% | 5.6 | 6.5 | 8.5 | 1096.28 | 91.36 | 1707 | 15455 | 2 | 3 | Single-family detached | No | Enclosed crawl space | 814.0, 220.0, 13.0 | 30.0, 59.0, 30.0 |  |  | - | - | 30 | 59 | - | 92.0, 26.0 | 0.0, 0.0 | 21 | Between conditioned space and ambient, Between conditioned space and garage | 770.0, 960.0, 248.0 | 0.0, 0.0, 0.0 | 23.0, 23.0, 23.0 | 23 | 33.5, 74.699997, 35.0, 8.0, 40.0, 13.5 | 0.3, 0.3, 0.3, 0.3, 0.3, 0.3 | 0.3, 0.3, 0.3, 0.3, 0.3, 0.3 | 0.3 | 0.3 | 205 | 30.0, 0.0 | 9.0, 30.0 | 49 | 38 | Conditioned area | 1 | 92.1 | Natural gas | AFUE | Fuel-fired air distribution heater | No | Conditioned area | 1 | 0.95 | Electric | Conventional | 50 |  | - | - | 345.7 | 128 | 100 | CFM @ 50 Pascals | 100.0, 95.0, 5.0 | Conditioned space, Conditioned space, Attic, exposed | 0.0, 0.0, 8.0 | Conditioned | 95 | 3.71 | ACH @ 50 Pascals | Air Cycler | 100 | 195.1332 | 170.7058 | - | - | 2507.4338 | 20.0959 | - | 8.5578 | - | 9.7321 | - | 32.5552 | 195.57 | - | 278.6 | 1318.28
Wilsonville | OR | 97070 | Portland-Vancouver-Hillsboro, OR-WA | Clackamas | Portland Metro - 3 | 4C | Portland General Electric | NW Natural Gas | 57521 | 2017 | 2014 ORSC | No | No | No Solar | No | - | - | - | - | 2017-05-25 | 54 | 65 | 97 | 17% | 5.7 | 6.6 | 8.6 | 1124.34 | 93.7 | 1730 | 15828 | 2 | 4 | Single-family detached | No | Enclosed crawl space | 700.0, 330.0 | 30.0, 59.0 |  |  | - | - | 30 | 59 | - | 91.0, 19.0 | 0.0, 0.0 | 21 | Between conditioned space and ambient, Between conditioned space and garage | 779.0, 198.0, 1104.0 | 0.0, 0.0, 0.0 | 23.0, 23.0, 23.0 | 23 | 43.5, 12.5, 40.0, 12.5, 37.5, 61.0 | 0.3, 0.3, 0.3, 0.3, 0.3, 0.3 | 0.3, 0.3, 0.3, 0.3, 0.3, 0.3 | 0.3 | 0.3 | 207 | 30 | 9 | 49 | - | Conditioned area | 1 | 92.1 | Natural gas | AFUE | Fuel-fired air distribution heater | No | Garage or open crawl space | 1 | 0.95 | Electric | Conventional | 50 |  | - | - | 350.3 | 129.8 | 100 | CFM @ 50 Pascals | 100.0, 95.0, 5.0 | Conditioned space, Conditioned space, Attic, exposed | 0.0, 0.0, 8.0 | Conditioned | 95 | 4.12 | ACH @ 50 Pascals | Air Cycler | 100 | 184.093 | 173.0475 | - | - | 2539.8923 | 18.9999 | - | 8.6686 | - | 9.7811 | - | 32.5552 | 185.84 | - | 282.21 | 1346.34
Hillsboro | OR | 97123 | Portland-Vancouver-Hillsboro, OR-WA | Washington | Portland Metro - 3 | 4C | Portland General Electric | NW Natural Gas | 56941 | 2017 | 2014 ORSC | No | No | No Solar | No | - | - | - | - | 2017-05-25 | 56 | 78 | 115 | 26% | 5.6 | 7.6 | 10.1 | 1068.63 | 89.05 | 2316 | 20632 | 2 | 3 | Single-family detached | No | Enclosed crawl space | 936.0, 468.0, 12.0 | 30.0, 30.0, 30.0 |  |  | 0 | - | 30 | 30 | - | 140.0, 24.0 | 0.0, 0.0 | 21 | Between conditioned space and ambient, Between conditioned space and garage | 2602.0, 218.0 | 0.0, 0.0 | 21.0, 21.0 | 21 | 121.0, 68.0, 32.0, 10.0 | 0.3, 0.3, 0.3, 0.3 | 0.3, 0.3, 0.3, 0.3 | 0.3 | 0.3 | 231 | 19 | 12.3 | 38 | - | Attic | 2 | 92.1 | Natural gas | AFUE | Fuel-fired air distribution heater | No | Garage or open crawl space | 1 | 2.8 | Electric | Heat pump | 50 |  | - | - | 469 | 86.9 | 49 | CFM @ 50 Pascals | 50.0, 50.0, 50.0, 50.0 | Attic, exposed, Attic, exposed, Conditioned space, Conditioned space | 8.0, 8.0, 0.0, 0.0 | Partial | 50 | 2.59 | ACH @ 50 Pascals | Air Cycler | 100 | 267.9878 | 208.7305 | - | - | 885.1798 | 27.5112 | - | 3.0211 | - | 9.6595 | - | 32.5552 | 265.74 | - | 98.35 | 1290.63
Beaverton | OR | 97007 | Portland-Vancouver-Hillsboro, OR-WA | Washington | Portland Metro - 3 | 4C | Portland General Electric | NW Natural Gas | 53812 | 2017 | 2014 ORSC | No | No | No Solar | No | - | - | - | - | 2017-05-25 | 58 | 74 | 107 | 21% | 6.1 | 7.3 | 9.5 | 1198.01 | 99.83 | 2065 | 18495 | 2 | 4 | Single-family detached | No | Enclosed crawl space | 884.0, 308.0 | 30.0, 59.0 |  |  | - | - | 30 | 59 | - | 103.0, 23.0 | 0.0, 0.0 | 21 | Between conditioned space and ambient, Between conditioned space and garage | 2134.0, 203.0 | 0.0, 0.0 | 23.0, 23.0 | 23 | 68.0, 65.0, 26.0, 55.0, 46.0, 40.0, 14.0 | 0.3, 0.3, 0.3, 0.3, 0.3, 0.3, 0.3 | 0.3, 0.3, 0.3, 0.3, 0.3, 0.3, 0.3 | 0.3 | 0.3 | 314 | 30 | 9 | 49 | - | Conditioned area | 1 | 92.1 | Natural gas | AFUE | Fuel-fired air distribution heater | No | Conditioned area | 1 | 0.95 | Electric | Conventional | 50 |  | - | - | 418.2 | 77.4 | 100 | CFM @ 50 Pascals | 100.0, 95.0, 5.0 | Conditioned space, Conditioned space, Attic, exposed | 0.0, 0.0, 8.0 | Conditioned | 95 | 2.89 | ACH @ 50 Pascals | Air Cycler | 100 | 214.1624 | 189.9238 | - | - | 2507.4407 | 22.0644 | - | 8.5578 | - | 9.7411 | - | 32.5552 | 214.93 | - | 278.6 | 1420.01
Oregon City | OR | 97045 | Portland-Vancouver-Hillsboro, OR-WA | Clackamas | Portland Metro - 3 | 4C | Portland General Electric | NW Natural Gas | 35339 | 2017 | 2014 ORSC | No | No | No Solar | No | - | - | - | - | 2017-05-25 | 58 | 80 | 115 | 27% | 5.6 | 7.3 | 10.1 | 1070.76 | 89.23 | 2320 | 20558 | 2 | 4 | Single-family detached | No | Enclosed crawl space | 1590 | 38 |  |  | - | - | 38 | 38 | - | 68 | - | 21 | Between conditioned space and ambient | 1867.0, 369.0, 392.0 | 0.0, 0.0, 0.0 | 23.0, 23.0, 23.0 | 23 | 45.0, 174.0, 72.0, 24.0 | 0.3, 0.3, 0.3, 0.3 | 0.3, 0.3, 0.3, 0.3 | 0.3 | 0.3 | 315 | 35 | 9 | 49 | - | Garage or open crawl space | 1 | 95.5 | Natural gas | AFUE | Fuel-fired air distribution heater | No | Garage or open crawl space | 1 | 0.82 | Natural gas | Instant water heater | - |  | - | - | 469.8 | 87 | 90 | CFM @ 50 Pascals | 50.0, 50.0, 40.0, 40.0, 10.0, 10.0 | Enclosed crawl space, Enclosed crawl space, Attic, exposed, Attic, exposed, Conditioned space, Conditioned space | 8.0, 8.0, 8.0, 8.0, 0.0, 0.0 | Partial | 10 | 2.6 | ACH @ 50 Pascals | Air Cycler | 100 | 220.5695 | 371.9197 | - | 98.1101 | - | 23.3263 | - | 9.811 | - | 10.3279 | - | 9.072 | 240.91 | - | 89.01 | 1292.76
Portland | OR | 97213 | Portland-Vancouver-Hillsboro, OR-WA | Multnomah | Portland Metro - 3 | 4C | Portland General Electric | NW Natural Gas | 57434 | 2017 | 2014 ORSC | No | No | No Solar | No | - | - | - | - | 2017-05-25 | 59 | 86 | 121 | 31% | 5.7 | 7.7 | 10.6 | 1085.82 | 90.49 | 2498 | 22296 | 2 | 4 | Single-family detached | No | Enclosed crawl space | 167.0, 1031.0, 276.0 | 30.0, 30.0, 59.0 |  |  | - | - | 30 | 59 | - | 122.0, 33.0 | 0.0, 0.0 | 21 | Between conditioned space and ambient, Between conditioned space and garage | 2485.0, 301.0 | 0.0, 0.0 | 23.0, 23.0 | 23 | 36.0, 109.199997, 18.799999, 64.0, 15.0, 52.5, 47.0 | 0.3, 0.3, 0.3, 0.3, 0.3, 0.3, 0.3 | 0.3, 0.3, 0.3, 0.3, 0.3, 0.3, 0.3 | 0.3 | 0.3 | 342 | 30 | 9 | 49 | - | Conditioned area | 1 | 95.5 | Natural gas | AFUE | Fuel-fired air distribution heater | No | Garage or open crawl space | 1 | 0.95 | Natural gas | Instant water heater | - |  | - | - | 505.8 | 93.7 | 100 | CFM @ 50 Pascals | 100.0, 95.0, 5.0 | Conditioned space, Conditioned space, Attic, under insulation | 0.0, 0.0, 8.0 | Conditioned | 95 | 2.58 | ACH @ 50 Pascals | Air Cycler | 100 | 241.9649 | 209.8991 | - | 84.6845 | - | 24.9129 | - | 8.4685 | - | 9.7265 | - | 9.072 | 242.32 | - | 76.83 | 1307.82
Hillsboro | OR | 97123 | Portland-Vancouver-Hillsboro, OR-WA | Washington | Portland Metro - 3 | 4C | Portland General Electric | NW Natural Gas | 57706 | 2017 | 2014 ORSC | No | No | Solar Electric (PV) | No | - | - | - | - | 2017-05-25 | 59 | 86 | 127 | 30% | 5.9 | 7.8 | 11.1 | 1125.87 | 93.82 | 2701 | 24624 | 2 | 4 | Single-family detached | No | Enclosed crawl space | 1373.0, 19.0 | 30.0, 30.0 |  |  | - | - | 30 | 30 | - | 131.0, 33.0 | 0.0, 0.0 | 21 | Between conditioned space and ambient, Between conditioned space and garage | 2275.0, 300.0 | 0.0, 0.0 | 23.0, 23.0 | 23 | 49.299999, 139.0, 42.0, 16.0, 75.0, 28.0 | 0.3, 0.3, 0.3, 0.3, 0.3, 0.3 | 0.3, 0.3, 0.3, 0.3, 0.3, 0.3 | 0.3 | 0.3 | 349 | 30 | 9 | 49 | - | Conditioned area | 1 | 95.5 | Natural gas | AFUE | Fuel-fired air distribution heater | No | Garage or open crawl space | 1 | 0.93 | Natural gas | Instant water heater | - |  | - | - | 643.4 | 119.2 | 100 | CFM @ 50 Pascals | 100.0, 95.0, 5.0 | Conditioned space, Conditioned space, Attic, exposed | 0.0, 0.0, 8.0 | Conditioned | 95 | 1.97 | ACH @ 50 Pascals | Air Cycler | 86 | 223.4495 | 206.2593 | - | 86.5057 | - | 23.0489 | - | 8.6506 | - | 9.7684 | - | 9.072 | 225.15 | - | 78.48 | 1347.87
Bend | OR | 97702 | Bend, OR | Deschutes | Central - 8 | 5B | Pacific Power | Cascade Natural Gas | 54273 | 2017 | 2014 ORSC | No | No | No Solar | No | - | - | - | - | 2017-05-25 | 59 | 71 | 86 | 15% | 8.1 | 9.2 | 11 | 848.62 | 70.72 | 1417 | 13405 | 1 | 3 | Single-family detached | No | Enclosed crawl space | 1417 | 38 |  |  | - | - | 38 | - | - | - | - | - | - | 1202.0, 218.0 | 0.0, 0.0 | 23.0, 23.0 | 23 | 60.0, 46.200001, 40.0, 31.0 | 0.25, 0.25, 0.25, 0.25 | 0.23, 0.23, 0.23, 0.23 | 0.25 | 0.23 | 177 | 35.0, 0.0 | 9.0, 30.0 | 49 | 38 | Garage or open crawl space | 1 | 93 | Natural gas | AFUE | Fuel-fired air distribution heater | No | Garage or open crawl space | 1 | 0.62 | Natural gas | Conventional | 50 |  | - | - | 382.6 | 70.8 | 80 | CFM @ 50 Pascals | 50.0, 50.0, 50.0, 50.0 | Enclosed crawl space, Enclosed crawl space, Attic, exposed, Attic, exposed | 8.0, 8.0, 8.0, 8.0 | Unconditioned | 0 | 4.93 | ACH @ 50 Pascals | Air Cycler | 80 | 214.2024 | 347.8272 | - | 160.2025 | - | 22.6074 | - | 16.0202 | - | 8.459 | - | 7.325 | 191.24 | - | 117.35 | 998.62
Portland | OR | 97239 | Portland-Vancouver-Hillsboro, OR-WA | Multnomah | Portland Metro - 3 | 4C | Portland General Electric | NW Natural Gas | 53168 | 2017 | 2014 ORSC | No | No | No Solar | No | - | - | - | - | 2017-05-25 | 60 | 87 | 130 | 31% | 5.9 | 7.9 | 11.3 | 1121.63 | 93.47 | 2777 | 24027 | 2 | 4 | Single-family detached | No | Conditioned basement | 653.0, 140.0 | 50.400002, 50.400002 |  |  | 15 | - | 50 | 50 | 23 | 206.0, 35.0 | 0.0, 0.0 | 21 | Between conditioned space and ambient, Between conditioned space and garage | 2412.0, 280.0 | 0.0, 0.0 | 23.0, 23.0 | 23 | 138.0, 121.0, 64.0, 86.5 | 0.3, 0.3, 0.3, 0.3 | 0.3, 0.3, 0.3, 0.3 | 0.3 | 0.3 | 409 | 35 | 9 | 49 | - | Conditioned area | 1 | 95.5 | Natural gas | AFUE | Fuel-fired air distribution heater | No | Conditioned area | 1 | 0.82 | Natural gas | Instant water heater | - |  | - | - | 562.3 | 104.1 | 100 | CFM @ 50 Pascals | 95.0, 95.0, 5.0, 5.0 | Conditioned space, Conditioned space, Attic, exposed, Attic, exposed | 0.0, 0.0, 8.0, 8.0 | Conditioned | 95 | 1.94 | ACH @ 50 Pascals | Air Cycler | 100 | 223.4733 | 212.473 | - | 98.1101 | - | 23.0725 | - | 9.811 | - | 9.7892 | - | 9.072 | 225.86 | - | 89.01 | 1343.63
Tigard | OR | 97224 | Portland-Vancouver-Hillsboro, OR-WA | Washington | Portland Metro - 3 | 4C | Portland General Electric | NW Natural Gas | 56922 | 2017 | 2014 ORSC | No | No | No Solar | No | - | - | - | - | 2017-05-25 | 61 | 78 | 108 | 18% | 5.9 | 7.5 | 9.5 | 1122.93 | 93.58 | 2081 | 18937 | 3 | 4 | Single-family detached | No | More than one type | 128.0, 744.0 | 30.0, 30.0 |  |  | 15 | - | 30 | 30 | - | 163.0, 20.0 | 0.0, 0.0 | 21 | Between conditioned space and ambient, Between conditioned space and garage | 2516.0, 176.0 | 0.0, 0.0 | 21.0, 21.0 | 21 | 45.0, 12.0, 30.5, 50.200001, 49.0, 7.5, 40.0, 12.0 | 0.3, 0.3, 0.3, 0.3, 0.3, 0.3, 0.3, 0.3 | 0.3, 0.3, 0.3, 0.3, 0.3, 0.3, 0.3, 0.3 | 0.3 | 0.3 | 246 | 19 | 12.3 | 38 | - | Attic | 1 | 92.1 | Natural gas | AFUE | Fuel-fired air distribution heater | No | Garage or open crawl space | 1 | 2.8 | Electric | Heat pump | 50 |  | - | - | 421.4 | 78 | 121 | CFM @ 50 Pascals | 50.0, 100.0, 50.0 | Attic, exposed, Attic, exposed, Conditioned space | 8.0, 8.0, 0.0 | Partial | 50 | 3.54 | ACH @ 50 Pascals | Air Cycler | 100 | 319.0473 | 261.3871 | - | - | 885.1798 | 32.7968 | - | 3.0211 | - | 9.6901 | - | 32.5552 | 317.8 | - | 98.35 | 1344.93
Hillsboro | OR | 97123 | Portland-Vancouver-Hillsboro, OR-WA | Washington | Portland Metro - 3 | 4C | Portland General Electric | NW Natural Gas | 57502 | 2017 | 2014 ORSC | No | No | No Solar | No | - | - | - | - | 2017-05-25 | 61 | 87 | 131 | 27% | 6.2 | 8.5 | 11.4 | 1199.4 | 99.95 | 2821 | 25671 | 2 | 4 | Single-family detached | No | Enclosed crawl space | 1268.0, 284.0, 7.0 | 30.0, 30.0, 30.0 |  |  | - | - | 30 | 30 | - | 143.0, 31.0 | 0.0, 0.0 | 21 | Between conditioned space and ambient, Between conditioned space and garage | 2792.0, 282.0 | 0.0, 0.0 | 21.0, 21.0 | 21 | 55.799999, 52.0, 88.0, 61.0 | 0.3, 0.3, 0.3, 0.3 | 0.3, 0.3, 0.3, 0.3 | 0.3 | 0.3 | 257 | 19 | 12.3 | 38 | - | Attic | 1 | 92.1 | Natural gas | AFUE | Fuel-fired air distribution heater | No | Garage or open crawl space | 1 | 2.8 | Electric | Heat pump | 50 |  | - | - | 572.7 | 106.1 | 52 | CFM @ 50 Pascals | 50.0, 100.0, 50.0 | Attic, exposed, Attic, exposed, Conditioned space | 8.0, 8.0, 0.0 | Partial | 50 | 2.56 | ACH @ 50 Pascals | Air Cycler | 100 | 289.1251 | 236.5685 | - | - | 885.1798 | 29.7199 | - | 3.0211 | - | 9.6893 | - | 32.5552 | 287.97 | - | 98.35 | 1421.4
Sherwood | OR | 97140 | Portland-Vancouver-Hillsboro, OR-WA | Washington | Portland Metro - 3 | 4C | Portland General Electric | NW Natural Gas | 54637 | 2017 | 2014 ORSC | No | No | No Solar | No | - | - | - | - | 2017-05-25 | 63 | 85 | 119 | 25% | 6.1 | 7.7 | 10.5 | 1162.57 | 96.88 | 2450 | 21220 | 2 | 5 | Single-family detached | No | Enclosed crawl space | 1060.0, 350.0, 101.0 | 38.0, 38.0, 38.0 |  |  | - | - | 38 | 38 | - | 116.0, 41.0 | 0.0, 0.0 | 21 | Between conditioned space and ambient, Between conditioned space and garage | 2398.0, 369.0 | 0.0, 0.0 | 23.0, 23.0 | 23 | 85.0, 77.800003, 133.0, 28.0 | 0.3, 0.3, 0.3, 0.3 | 0.3, 0.3, 0.3, 0.3 | 0.3 | 0.3 | 323 | 35 | 9 | 49 | - | Garage or open crawl space | 1 | 95.5 | Natural gas | AFUE | Fuel-fired air distribution heater | No | Garage or open crawl space | 1 | 0.82 | Natural gas | Instant water heater | - |  | - | - | 496.1 | 91.9 | 120 | CFM @ 50 Pascals | 50.0, 50.0, 50.0, 50.0 | Enclosed crawl space, Enclosed crawl space, Attic, exposed, Attic, exposed | 8.0, 8.0, 8.0, 8.0 | Unconditioned | 0 | 3.55 | ACH @ 50 Pascals | Air Cycler | 94 | 248.5901 | 430.2973 | - | 98.1101 | - | 26.3276 | - | 9.811 | - | 10.3598 | - | 9.072 | 272.75 | - | 89.01 | 1384.57
Albany | OR | 97321 | Corvallis, OR | Benton | Southern Willamette - 5 | 4C | Pacific Power | NW Natural Gas | 57313 | 2017 | 2014 ORSC | No | No | No Solar | No | - | - | - | - | 2017-05-25 | 63 | 71 | 102 | 11% | 8.9 | 9.9 | 13.7 | 994.81 | 82.9 | 1878 | 17090 | 1 | 4 | Single-family detached | No | Enclosed crawl space | 1878 | 30 |  |  | - | - | 30 | - | - | - | - | - | - | 1674.0, 199.0 | 0.0, 0.0 | 21.0, 21.0 | 21 | 54.0, 26.0, 95.0, 48.0 | 0.3, 0.3, 0.3, 0.3 | 0.3, 0.3, 0.3, 0.3 | 0.3 | 0.3 | 223 | 30 | 9 | 49 | - | Garage or open crawl space | 1 | 92.1 | Natural gas | AFUE | Fuel-fired air distribution heater | No | Garage or open crawl space | 1 | 0.62 | Natural gas | Conventional | 50 |  | - | - | 498.7 | 92.3 | 65 | CFM @ 50 Pascals | 5.0, 5.0, 95.0, 95.0 | Garage, Garage, Enclosed crawl space, Attic, exposed | 8.0, 8.0, 8.0, 8.0 | Unconditioned | 0 | 3.69 | ACH @ 50 Pascals | Exhaust Only | 100 | 233.5018 | 232.3781 | - | 150.3058 | - | 24.1433 | - | 15.0306 | - | 9.7146 | - | 9.072 | 234.54 | - | 136.36 | 1204.81
Portland | OR | 97229 | Portland-Vancouver-Hillsboro, OR-WA | Multnomah | Portland Metro - 3 | 4C | Portland General Electric | NW Natural Gas | 57605 | 2017 | 2014 ORSC | No | No | No Solar | No | - | - | - | - | 2017-05-25 | 64 | 87 | 129 | 24% | 6.4 | 8.6 | 11.3 | 1237.61 | 103.13 | 2757 | 24564 | 2 | 5 | Single-family detached | No | Enclosed crawl space | 62.0, 1116.0, 463.0 | 30.0, 30.0, 30.0 |  |  | 0 | - | 30 | 30 | - | 127.0, 46.0 | 0.0, 0.0 | 21 | Between conditioned space and ambient, Between conditioned space and garage | 2531.0, 411.0 | 0.0, 0.0 | 21.0, 21.0 | 21 | 87.5, 40.0, 173.699997, 36.0 | 0.3, 0.3, 0.3, 0.3 | 0.3, 0.3, 0.3, 0.3 | 0.3 | 0.3 | 337 | - | 40 | 38 | - | Attic | 1 | 92.1 | Natural gas | AFUE | Fuel-fired air distribution heater | No | Garage or open crawl space | 1 | 2.8 | Electric | Heat pump | 50 |  | - | - | 558.3 | 103.4 | 90 | CFM @ 50 Pascals | 50.0, 50.0, 100.0 | Conditioned space, Attic, exposed, Attic, exposed | 0.0, 8.0, 8.0 | Partial | 50 | 3.16 | ACH @ 50 Pascals | Air Cycler | 100 | 303.6696 | 266.764 | - | - | 885.1798 | 31.2774 | - | 3.0211 | - | 9.7348 | - | 32.5552 | 304.48 | - | 98.35 | 1459.61
Scappoose | OR | 97056 | Portland-Vancouver-Hillsboro, OR-WA | Columbia | Portland Metro - 3 | 4C | Columbia Power Co-Op | NW Natural Gas | 57705 | 2017 | 2014 ORSC | No | No | No Solar | No | - | - | - | - | 2017-05-25 | 64 | 75 | 107 | 14% | 2.8 | 3.4 | 4.9 | 823.14 | 68.59 | 2047 | 18355 | 2 | 4 | Single-family detached | No | Enclosed crawl space | 11.0, 887.0, 346.0 | 30.0, 30.0, 30.0 |  |  | - | - | 30 | 30 | - | 116.0, 36.0 | 0.0, 0.0 | 21 | Between conditioned space and ambient, Between conditioned space and garage | 2220.0, 324.0 | 0.0, 0.0 | 21.0, 21.0 | 21 | 30.0, 87.0, 48.0, 44.0 | 0.3, 0.3, 0.3, 0.3 | 0.3, 0.3, 0.3, 0.3 | 0.3 | 0.3 | 209 | 30 | 9 | 49 | - | Garage or open crawl space | 1 | 95 | Natural gas | AFUE | Fuel-fired air distribution heater | No | Garage or open crawl space | 1 | 0.6 | Natural gas | Conventional | 50 |  | - | - | 427.7 | 79.2 | 55 | CFM @ 50 Pascals | 5.0, 5.0, 50.0, 45.0, 95.0 | Garage, Garage, Enclosed crawl space, Attic, exposed, Attic, exposed | 8.0, 8.0, 8.0, 8.0, 8.0 | Unconditioned | 0 | 3.44 | ACH @ 50 Pascals | Air Cycler | 77 | 222.1133 | 221.4031 | - | 157.97 | - | 22.967 | - | 15.797 | - | 9.409 | - | 9.072 | 216.1 | - | 143.31 | 1039.14
Wilsonville | OR | 97070 | Portland-Vancouver-Hillsboro, OR-WA | Washington | Portland Metro - 3 | 4C | Portland General Electric | NW Natural Gas | 56036 | 2017 | 2014 ORSC | No | No | No Solar | No | - | - | - | - | 2017-05-25 | 65 | 79 | 98 | 18% | 6.5 | 7.6 | 8.7 | 1264.8 | 105.4 | 1753 | 16937 | 3 | 3 | Townhouse, end unit | No | Slab | 320.0, 54.0 | 39.700001, 39.700001 |  |  | 15 | - | - | 40 | - | 122 | - | 21 | Between conditioned space and ambient | 2699.0, 327.0, 884.0 | 0.0, 0.0, 0.0 | 23.0, 23.0, 11.0 | 23 | 111.0, 99.5, 67.300003 | 0.3, 0.3, 0.3 | 0.3, 0.3, 0.3 | 0.3 | 0.3 | 277.8 | 35 | 9 | 49 | - | Conditioned area | 1 | 95 | Natural gas | AFUE | Fuel-fired air distribution heater | No | Conditioned area | 1 | 0.95 | Electric | Conventional | 50 |  | 13 | SEER | 354.983 | 131.475 | 100 | CFM @ 50 Pascals | 5.0, 100.0, 95.0 | Attic, exposed, Conditioned space, Conditioned space | 8.0, 8.0, 8.0 | Conditioned | 95 | 4.2 | ACH @ 50 Pascals | Air Cycler | 94 | 282.55 | 212.0675 | 632.4338 | - | 2507.3711 | 28.9788 | 2.1585 | 8.5576 | - | 9.638 | 32.4861 | 32.5552 | 279.3 | 70.12 | 278.59 | 1486.8
Wilsonville | OR | 97070 | Portland-Vancouver-Hillsboro, OR-WA | Washington | Portland Metro - 3 | 4C | Portland General Electric | NW Natural Gas | 56040 | 2017 | 2014 ORSC | No | No | No Solar | No | - | - | - | - | 2017-05-25 | 65 | 79 | 98 | 18% | 6.5 | 7.6 | 8.7 | 1263.05 | 105.25 | 1753 | 16937 | 3 | 3 | Townhouse, end unit | No | Slab | 320.0, 54.0 | 39.700001, 39.700001 |  |  | 15 | - | - | 40 | - | 122 | - | 21 | Between conditioned space and ambient | 2699.0, 327.0, 884.0 | 0.0, 0.0, 0.0 | 23.0, 23.0, 11.0 | 23 | 111.0, 99.5, 67.300003 | 0.3, 0.3, 0.3 | 0.3, 0.3, 0.3 | 0.3 | 0.3 | 277.8 | 35 | 9 | 49 | - | Conditioned area | 1 | 95 | Natural gas | AFUE | Fuel-fired air distribution heater | No | Conditioned area | 1 | 0.95 | Electric | Conventional | 50 |  | 13 | SEER | 354.983 | 131.475 | 100 | CFM @ 50 Pascals | 5.0, 100.0, 95.0 | Attic, exposed, Conditioned space, Conditioned space | 8.0, 8.0, 8.0 | Conditioned | 95 | 4.1 | ACH @ 50 Pascals | Air Cycler | 94 | 280.4785 | 211.2693 | 634.3679 | - | 2507.3704 | 28.7689 | 2.1651 | 8.5576 | - | 9.64 | 32.4861 | 32.5552 | 277.33 | 70.33 | 278.59 | 1485.05
Hillsboro | OR | 97124 | Portland-Vancouver-Hillsboro, OR-WA | Washington | Portland Metro - 3 | 4C | Portland General Electric | NW Natural Gas | 58079 | 2017 | 2014 ORSC | No | Yes | No Solar | No | - | - | - | - | 2017-05-25 | 66 | 101 | 138 | 34% | 6.6 | 9.1 | 12 | 1255.13 | 104.59 | 3035 | 27315 | 2 | 4 | Single-family detached | No | Enclosed crawl space | 1264.0, 472.0, 40.0 | 38.0, 38.0, 38.0 |  |  | - | - | 38 | 38 | - | 118.0, 59.0 | 0.0, 0.0 | 21 | Between conditioned space and ambient, Between conditioned space and garage | 1072.0, 1474.0, 381.0 | 0.0, 0.0, 0.0 | 23.0, 23.0, 23.0 | 23 | 100.5, 157.5, 67.5 | 0.3, 0.3, 0.3 | 0.28, 0.28, 0.28 | 0.3 | 0.28 | 325.5 | 35.0, 0.0 | 9.0, 30.0 | 49 | - | Conditioned area | 1 | 96 | Natural gas | AFUE | Fuel-fired air distribution heater | Yes | Conditioned area | 1 | 0.99 | Natural gas | Instant water heater | - |  | 15 | SEER | 614.5875 | 227.625 | 100 | CFM @ 50 Pascals | 100.0, 100.0 | Conditioned space, Conditioned space | 0.0, 0.0 | Conditioned | 100 | 1.64 | ACH @ 50 Pascals | Exhaust Only | 100 | 266.4539 | 66.3349 | 685.1913 | 81.2629 | - | 26.8718 | 2.3385 | 8.1263 | - | 9.2501 | 32.4861 | 9.072 | 248.57 | 75.97 | 73.72 | 1477.13
Gresham | OR | 97080 | Portland-Vancouver-Hillsboro, OR-WA | Multnomah | Portland Metro - 3 | 4C | Portland General Electric | NW Natural Gas | 58180 | 2017 | 2014 ORSC | No | No | No Solar | No | - | - | - | - | 2017-05-25 | 66 | 88 | 124 | 24% | 6.4 | 7.9 | 10.8 | 1207.11 | 100.59 | 2580 | 23918 | 2 | 4 | Single-family detached | No | Enclosed crawl space | 1085.0, 476.0 | 38.0, 38.0 |  |  | - | - | 38 | 38 | - | 85.0, 58.0 | 0.0, 0.0 | 21 | Between conditioned space and ambient, Between conditioned space and garage | 2376.0, 522.0 | 0.0, 0.0 | 23.0, 23.0 | 23 | 121.800003, 160.5, 81.0, 15.3 | 0.3, 0.3, 0.3, 0.3 | 0.29, 0.29, 0.29, 0.29 | 0.3 | 0.29 | 378.5 | 35 | 9 | 49 | - | Conditioned area | 1 | 95 | Natural gas | AFUE | Fuel-fired air distribution heater | No | Garage or open crawl space | 1 | 0.82 | Natural gas | Instant water heater | - |  | - | - | 522.5 | 96.8 | 77 | CFM @ 50 Pascals | 50.0, 50.0, 44.0, 44.0, 6.0, 6.0 | Enclosed crawl space, Enclosed crawl space, Attic, exposed, Attic, exposed, Conditioned space, Conditioned space | 8.0, 8.0, 8.0, 8.0, 0.0, 0.0 | Partial | 6 | 2.55 | ACH @ 50 Pascals | Exhaust Only | 82 | 272.229 | 428.2237 | - | 98.1101 | - | 28.6844 | - | 9.811 | - | 10.2467 | - | 9.072 | 293.92 | - | 89.01 | 1429.11
Bend | OR | 97701 | Bend, OR | Deschutes | Central - 8 | 5B | Pacific Power | Cascade Natural Gas | 57983 | 2017 | 2014 ORSC | No | No | No Solar | No | - | - | - | - | 2017-05-25 | 67 | 100 | 110 | 33% | 9 | 12.2 | 14 | 943.95 | 78.66 | 2000 | 19863 | 2 | 3 | Single-family detached | No | Enclosed crawl space | 1384 | 38 |  |  | - | - | 38 | - | - | 78 | - | 21 | Between conditioned space and ambient | 1969.0, 243.0, 462.0 | 0.0, 0.0, 0.0 | 26.700001, 26.700001, 26.700001 | 27 | 49.299999, 85.0, 154.0, 117.800003 | 0.3, 0.3, 0.3, 0.3 | 0.25, 0.25, 0.25, 0.25 | 0.3 | 0.25 | 406 | 19.0, 0.0 | 12.3, 30.0 | 38 | 38 | Garage or open crawl space | 1 | 96.1 | Natural gas | AFUE | Fuel-fired air distribution heater | Yes | Garage or open crawl space | 1 | 0.95 | Natural gas | Instant water heater | - |  | - | - | 405 | 75 | 117 | CFM @ 50 Pascals | 50.0, 50.0, 25.0, 25.0, 25.0, 25.0 | Enclosed crawl space, Enclosed crawl space, Attic, exposed, Attic, exposed, Conditioned space, Conditioned space | 8.0, 8.0, 8.0, 8.0, 0.0, 0.0 | Partial | 25 | 2.81 | ACH @ 50 Pascals | Air Cycler | 75 | 341.6484 | 193.5224 | - | 90.0613 | - | 34.8253 | - | 9.0061 | - | 7.7246 | - | 7.325 | 269.01 | - | 65.97 | 1093.95
Portland | OR | 97229 | Portland-Vancouver-Hillsboro, OR-WA | Multnomah | Portland Metro - 3 | 4C | Portland General Electric | NW Natural Gas | 57601 | 2017 | 2014 ORSC | No | No | No Solar | No | - | - | - | - | 2017-05-25 | 68 | 93 | 136 | 24% | 6.7 | 8.9 | 11.9 | 1275.87 | 106.32 | 2990 | 27258 | 3 | 4 | Single-family detached | No | Enclosed crawl space | 1029.0, 389.0, 65.0 | 30.0, 30.0, 30.0 |  |  | 0 | - | 30 | 30 | - | 160.0, 60.0, 40.0 | 0.0, 0.0, 0.0 | 21 | Between conditioned space and ambient, Between conditioned space and attic, Between conditioned space and garage | 2606.0, 486.0, 359.0 | 0.0, 0.0, 0.0 | 21.0, 21.0, 21.0 | 21 | 6.0, 80.0, 24.0, 50.0, 44.0, 40.0, 10.0 | 0.3, 0.3, 0.3, 0.3, 0.3, 0.3, 0.3 | 0.3, 0.3, 0.3, 0.3, 0.3, 0.3, 0.3 | 0.3 | 0.3 | 254 | 19 | 12.3 | 38 | - | Attic | 1 | 92.1 | Natural gas | AFUE | Fuel-fired air distribution heater | No | Garage or open crawl space | 1 | 3.1 | Electric | Heat pump | 66 |  | - | - | 605.5 | 112.1 | 72 | CFM @ 50 Pascals | 50.0, 100.0, 50.0 | Attic, exposed, Attic, exposed, Conditioned space | 8.0, 8.0, 0.0 | Partial | 50 | 3.54 | ACH @ 50 Pascals | Air Cycler | 100 | 353.4192 | 271.7022 | - | - | 795.9599 | 36.2692 | - | 2.7166 | - | 9.6518 | - | 32.5552 | 350.06 | - | 88.44 | 1497.87
Portland | OR | 97229 | Portland-Vancouver-Hillsboro, OR-WA | Washington | Portland Metro - 3 | 4C | Portland General Electric | NW Natural Gas | 53976 | 2017 | 2014 ORSC | No | Yes | No Solar | No | - | - | - | - | 2017-05-25 | 69 | 118 | 147 | 41% | 7 | 10.8 | 12.8 | 1352.16 | 112.68 | 3330 | 32223 | 2 | 5 | Single-family detached | No | Enclosed crawl space | 1446.0, 491.0, 11.0 | 38.0, 50.0, 50.0 |  |  | - | - | 38 | 50 | - | 141.0, 45.0 | 0.0, 0.0 | 21 | Between conditioned space and ambient, Between conditioned space and garage | 3147.0, 450.0 | 0.0, 0.0 | 23.0, 23.0 | 23 | 184.300003, 285.0, 68.0, 47.0 | 0.3, 0.3, 0.3, 0.3 | 0.29, 0.29, 0.29, 0.29 | 0.3 | 0.29 | 584 | 38 | 11 | 49 | - | Conditioned area | 1 | 96 | Natural gas | AFUE | Fuel-fired air distribution heater | Yes | Conditioned area | 1 | 0.97 | Natural gas | Instant water heater | - |  | 14 | SEER | 674.3 | 124.9 | 42 | CFM @ 50 Pascals | 100.0, 100.0 | Conditioned space, Conditioned space | 0.0, 0.0 | Conditioned | 98 | 1.29 | ACH @ 50 Pascals | Air Cycler | 100 | 263.9714 | 157.2227 | 1062.843 | 82.9384 | - | 26.9337 | 3.6275 | 8.2938 | - | 9.5196 | 32.5079 | 9.072 | 256.4 | 117.92 | 75.24 | 1574.16
Tigard | OR | 97224 | Portland-Vancouver-Hillsboro, OR-WA | Washington | Portland Metro - 3 | 4C | Portland General Electric | NW Natural Gas | 57537 | 2017 | 2014 ORSC | No | No | No Solar | No | - | - | - | - | 2017-05-25 | 69 | 94 | 140 | 24% | 6.8 | 9.1 | 12.2 | 1304.81 | 108.73 | 3099 | 26540 | 3 | 4 | Single-family detached | No | Enclosed crawl space | 292.0, 37.0, 719.0, 395.0 | 30.0, 30.0, 30.0, 30.0 |  |  | - | - | 30 | 30 | 21 | 225.0, 44.0 | 0.0, 0.0 | 21 | Between conditioned space and ambient, Between conditioned space and enclosed crawl | 2931.0, 353.0, 218.0 | 0.0, 0.0, 0.0 | 21.0, 21.0, 21.0 | 21 | 75.0, 16.0, 226.5, 7.0 | 0.3, 0.3, 0.3, 0.3 | 0.3, 0.3, 0.3, 0.3 | 0.3 | 0.3 | 325 | - | 40 | 38 | - | Attic | 1 | 92.1 | Natural gas | AFUE | Fuel-fired air distribution heater | No | Garage or open crawl space | 1 | 2.8 | Electric | Heat pump | 50 |  | - | - | 627.5 | 116.2 | 81 | CFM @ 50 Pascals | 50.0, 50.0, 100.0 | Conditioned space, Attic, exposed, Attic, exposed | 0.0, 8.0, 8.0 | Partial | 50 | 3.45 | ACH @ 50 Pascals | Air Cycler | 100 | 355.6206 | 284.1196 | - | - | 885.1798 | 36.5318 | - | 3.0211 | - | 9.6747 | - | 32.5552 | 353.43 | - | 98.35 | 1526.81
Bend | OR | 97702 | Bend, OR | Deschutes | Central - 8 | 5B | Pacific Power | Cascade Natural Gas | 54641 | 2017 | 2014 ORSC | No | No | No Solar | No | - | - | - | - | 2017-05-25 | 69 | 93 | 116 | 25% | 9.8 | 11.7 | 14.8 | 1020.08 | 85.01 | 2158 | 18847 | 2 | 4 | Single-family detached | No | Enclosed crawl space | 1055.0, 250.0 | 38.0, 38.0 |  |  | - | - | 38 | 38 | - | 113.0, 36.0 | 0.0, 0.0 | 21 | Between conditioned space and ambient, Between conditioned space and garage | 2177.0, 324.0 | 0.0, 0.0 | 23.0, 23.0 | 23 | 158.0, 54.5, 40.0, 55.0 | 0.3, 0.3, 0.3, 0.3 | 0.3, 0.3, 0.3, 0.3 | 0.3 | 0.3 | 307 | 35 | 9 | 49 | - | Garage or open crawl space | 1 | 95 | Natural gas | AFUE | Fuel-fired air distribution heater | No | Garage or open crawl space | 1 | 0.95 | Natural gas | Instant water heater | - |  | - | - | 437 | 80.9 | 113 | CFM @ 50 Pascals | 50.0, 50.0, 25.0, 25.0, 25.0, 25.0 | Enclosed crawl space, Enclosed crawl space, Attic, exposed, Attic, exposed, Conditioned space, Conditioned space | 8.0, 8.0, 8.0, 8.0, 0.0, 0.0 | Partial | 25 | 3.68 | ACH @ 50 Pascals | Air Cycler | 81 | 329.186 | 441.0486 | - | 90.0613 | - | 34.4239 | - | 9.0061 | - | 8.2668 | - | 7.325 | 284.57 | - | 65.97 | 1170.08
Portland | OR | 97219 | Portland-Vancouver-Hillsboro, OR-WA | Multnomah | Portland Metro - 3 | 4C | Portland General Electric | NW Natural Gas | 55711 | 2017 | 2014 ORSC | No | No | No Solar | No | - | - | - | - | 2017-05-25 | 70 | 96 | 137 | 25% | 7.1 | 9.1 | 11.9 | 1367.41 | 113.95 | 2999 | 28281 | 2 | 4 | Single-family detached | No | Enclosed crawl space | 60.0, 1290.0, 432.0 | 30.0, 30.0, 59.0 |  |  | - | - | 30 | 59 | - | 131.0, 41.0 | 0.0, 0.0 | 21 | Between conditioned space and ambient, Between conditioned space and garage | 2874.0, 413.0 | 0.0, 0.0 | 23.0, 23.0 | 23 | 59.799999, 135.899994, 50.0, 75.0, 38.0, 65.0, 34.0 | 0.3, 0.3, 0.3, 0.3, 0.3, 0.3, 0.3 | 0.3, 0.3, 0.3, 0.3, 0.3, 0.3, 0.3 | 0.3 | 0.3 | 458 | 30 | 9 | 49 | - | Garage or open crawl space | 1 | 95 | Natural gas | AFUE | Fuel-fired air distribution heater | No | Garage or open crawl space | 1 | 3.1 | Electric | Heat pump | 66 |  | - | - | 607.3 | 112.5 | 163 | CFM @ 50 Pascals | 10.0, 10.0, 45.0, 45.0, 45.0, 45.0 | Garage, Garage, Conditioned space, Conditioned space, Attic, exposed, Attic, exposed | 8.0, 8.0, 8.0, 8.0, 8.0, 8.0 | Partial | 45 | 2.98 | ACH @ 50 Pascals | Air Cycler | 51 | 334.2263 | 334.2688 | - | - | 795.9599 | 34.5635 | - | 2.7166 | - | 9.8262 | - | 32.5552 | 339.63 | - | 88.44 | 1589.41
Tualatin | OR | 97062 | Portland-Vancouver-Hillsboro, OR-WA | Washington | Portland Metro - 3 | 4C | Portland General Electric | NW Natural Gas | 57347 | 2017 | 2014 ORSC | No | No | No Solar | No | - | - | - | - | 2017-05-25 | 72 | 99 | 144 | 25% | 7.4 | 9.5 | 12.5 | 1443.42 | 120.29 | 3222 | 31964 | 2 | 5 | Single-family detached | No | Enclosed crawl space | 9.0, 1322.0, 569.0 | 30.0, 30.0, 30.0 |  |  | - | - | 30 | 30 | - | 124.0, 43.0 | 0.0, 0.0 | 21 | Between conditioned space and ambient, Between conditioned space and garage | 2862.0, 428.0 | 0.0, 0.0 | 23.0, 23.0 | 23 | 12.0, 49.5, 127.5, 22.5, 75.0, 55.0, 104.0, 12.5 | 0.3, 0.3, 0.3, 0.3, 0.3, 0.3, 0.3, 0.3 | 0.3, 0.3, 0.3, 0.3, 0.3, 0.3, 0.3, 0.3 | 0.3 | 0.3 | 458 | 30 | 9 | 49 | - | Garage or open crawl space | 1 | 95 | Natural gas | AFUE | Fuel-fired air distribution heater | No | Garage or open crawl space | 1 | 2.9 | Electric | Heat pump | 80 |  | - | - | 652.5 | 120.8 | 140 | CFM @ 50 Pascals | 45.0, 10.0, 5.0, 45.0, 95.0 | Enclosed crawl space, Garage, Garage, Attic, exposed, Attic, exposed | 8.0, 8.0, 8.0, 8.0, 8.0 | Unconditioned | 0 | 2.72 | ACH @ 50 Pascals | Air Cycler | 50 | 329.1898 | 361.1256 | - | - | 853.307 | 34.1515 | - | 2.9123 | - | 9.8984 | - | 32.5552 | 338.04 | - | 94.81 | 1665.42
Bend | OR | 97701 | Bend, OR | Deschutes | Central - 8 | 5B | Pacific Power | Cascade Natural Gas | 54191 | 2017 | 2014 ORSC | No | No | No Solar | No | - | - | - | - | 2017-05-25 | 73 | 102 | 129 | 28% | 10.5 | 12.7 | 16.4 | 1085.87 | 90.49 | 2462 | 21694 | 2 | 4 | Single-family detached | No | Enclosed crawl space | 1614.0, 382.0 | 38.0, 38.0 |  |  | - | - | 38 | 38 | - | 86.0, 17.0 | 0.0, 0.0 | 21 | Between conditioned space and ambient, Between conditioned space and garage | 1886.0, 342.0, 640.0 | 0.0, 0.0, 0.0 | 23.0, 23.0, 23.0 | 23 | 78.0, 127.5, 24.0, 32.0 | 0.3, 0.3, 0.3, 0.3 | 0.3, 0.3, 0.3, 0.3 | 0.3 | 0.3 | 261 | 35 | 9 | 49 | - | Garage or open crawl space | 1 | 95 | Natural gas | AFUE | Fuel-fired air distribution heater | No | Garage or open crawl space | 1 | 0.94 | Natural gas | Instant water heater | - |  | - | - | 498.6 | 92.3 | 146 | CFM @ 50 Pascals | 50.0, 50.0, 50.0, 50.0 | Enclosed crawl space, Enclosed crawl space, Attic, exposed, Attic, exposed | 8.0, 8.0, 8.0, 8.0 | Unconditioned | 0 | 2.59 | ACH @ 50 Pascals | Air Cycler | 81 | 349.7256 | 521.822 | - | 91.0194 | - | 36.7535 | - | 9.1019 | - | 8.3703 | - | 7.325 | 307.64 | - | 66.67 | 1235.87
Portland | OR | 97229 | Portland-Vancouver-Hillsboro, OR-WA | Clackamas | Portland Metro - 3 | 4C | Portland General Electric | NW Natural Gas | 36672 | 2017 | 2014 ORSC | No | No | No Solar | No | 0 | - | - | - | 2017-05-25 | 73 | 100 | 137 | 26% | 7.2 | 9.2 | 12 | 1382.11 | 115.18 | 3016 | 26004 | 2 | 4 | Single-family detached | No | Enclosed crawl space | 1268.0, 462.0, 31.0 | 38.0, 50.0, 50.0 |  |  | - | - | 38 | 50 | - | 131.0, 41.0 | 0.0, 0.0 | 21 | Between conditioned space and ambient, Between conditioned space and garage | 2619.0, 369.0 | 0.0, 0.0 | 23.0, 23.0 | 23 | 153.0, 239.5, 26.0, 42.0 | 0.3, 0.3, 0.3, 0.3 | 0.3, 0.3, 0.3, 0.3 | 0.3 | 0.3 | 460 | 35 | 9 | 49 | - | Conditioned area | 1 | 95 | Natural gas | AFUE | Fuel-fired air distribution heater | No | Garage or open crawl space | 1 | 0.82 | Natural gas | Instant water heater | - |  | 13 | SEER | 610.7 | 113.1 | 90 | CFM @ 50 Pascals | 30.0, 30.0, 35.0, 35.0, 35.0, 35.0 | Conditioned space, Conditioned space, Attic, exposed, Attic, exposed, Enclosed crawl space, Enclosed crawl space | 0.0, 0.0, 8.0, 8.0, 8.0, 8.0 | Partial | 30 | 2.84 | ACH @ 50 Pascals | Air Cycler | 92 | 294.4674 | 451.7667 | 1071.5353 | 98.1101 | - | 30.9886 | 3.6571 | 9.811 | - | 10.2186 | 32.4861 | 9.072 | 316.66 | 118.81 | 89.01 | 1604.11
Portland | OR | 97229 | Portland-Vancouver-Hillsboro, OR-WA | Washington | Portland Metro - 3 | 4C | Portland General Electric | NW Natural Gas | 49978 | 2017 | 2014 ORSC | No | No | No Solar | No | - | - | - | - | 2017-05-25 | 73 | 100 | 137 | 27% | 7.2 | 9.2 | 12 | 1366.04 | 113.84 | 3016 | 26004 | 2 | 4 | Single-family detached | No | Enclosed crawl space | 1268.0, 462.0, 31.0 | 38.0, 38.0, 38.0 |  |  | - | - | 38 | 38 | - | 131.0, 41.0 | 0.0, 0.0 | 21 | Between conditioned space and ambient, Between conditioned space and garage | 2619.0, 369.0 | 0.0, 0.0 | 23.0, 23.0 | 23 | 153.0, 239.5, 26.0, 42.0 | 0.3, 0.3, 0.3, 0.3 | 0.29, 0.29, 0.29, 0.29 | 0.3 | 0.29 | 460 | 35 | 9 | 49 | - | Conditioned area | 1 | 95 | Natural gas | AFUE | Fuel-fired air distribution heater | No | Conditioned area | 1 | 0.82 | Natural gas | Instant water heater | - |  | 13 | SEER | 610.7 | 113.1 | 100 | CFM @ 50 Pascals | 95.0, 95.0, 5.0, 5.0 | Conditioned space, Conditioned space, Attic, exposed, Attic, exposed | 0.0, 0.0, 8.0, 8.0 | Conditioned | 95 | 3.22 | ACH @ 50 Pascals | Air Cycler | 96 | 297.3028 | 401.0548 | 1028.7687 | 98.1101 | - | 31.0991 | 3.5112 | 9.811 | - | 10.0841 | 32.4861 | 9.072 | 313.61 | 114.06 | 89.01 | 1588.04
Gresham | OR | 97080 | Portland-Vancouver-Hillsboro, OR-WA | Multnomah | Portland Metro - 3 | 4C | Portland General Electric | NW Natural Gas | 58182 | 2017 | 2014 ORSC | No | No | No Solar | No | - | - | - | - | 2017-05-25 | 73 | 98 | 132 | 25% | 6.9 | 8.6 | 11.5 | 1300.93 | 108.41 | 2847 | 25967 | 2 | 4 | Single-family detached | No | More than one type | 1040.0, 440.0, 79.0 | 38.0, 38.0, 38.0 |  |  | 10 | 10 | 38 | 38 | 23 | 160.0, 19.0, 23.0 | 0.0, 0.0, 0.0 | 21 | Between conditioned space and ambient, Between conditioned space and garage, Between conditioned space and enclosed crawl | 3051.0, 171.0, 98.0 | 0.0, 0.0, 0.0 | 23.0, 23.0, 23.0 | 23 | 44.0, 26.0, 183.5, 209.0 | 0.3, 0.3, 0.3, 0.3 | 0.29, 0.29, 0.29, 0.29 | 0.3 | 0.29 | 462.5 | 35 | 9 | 49 | - | Conditioned area | 1 | 95 | Natural gas | AFUE | Fuel-fired air distribution heater | No | Conditioned area | 1 | 0.82 | Natural gas | Instant water heater | - |  | - | - | 576.518 | 106.763 | 77 | CFM @ 50 Pascals | 50.0, 50.0, 30.0, 30.0, 20.0, 20.0 | Enclosed crawl space, Enclosed crawl space, Attic, exposed, Attic, exposed, Conditioned space, Conditioned space | 8.0, 8.0, 8.0, 8.0, 0.0, 0.0 | Partial | 20 | 2.59 | ACH @ 50 Pascals | Exhaust Only | 82 | 326.7035 | 456.8685 | - | 98.1101 | - | 34.2296 | - | 9.811 | - | 10.1202 | - | 9.072 | 346.41 | - | 89.01 | 1522.93
Beaverton | OR | 97002 | Portland-Vancouver-Hillsboro, OR-WA | Washington | Mid-Willamette - 4 | 4C | Portland General Electric | NW Natural Gas | 36053 | 2017 | 2014 ORSC | No | No | No Solar | No | - | - | - | - | 2017-05-25 | 76 | 94 | 131 | 19% | 7.1 | 8.5 | 11.4 | 1338.94 | 111.58 | 2808 | 24168 | 2 | 5 | Single-family detached | No | Enclosed crawl space | 1176.0, 444.0, 78.0 | 30.0, 50.0, 50.0 |  |  | - | - | 30 | 50 | - | 135.0, 38.0 | 0.0, 0.0 | 21 | Between conditioned space and ambient, Between conditioned space and garage | 2671.0, 342.0 | 0.0, 0.0 | 23.0, 23.0 | 23 | 65.0, 173.0, 146.0, 44.700001 | 0.32, 0.32, 0.32, 0.32 | 0.28, 0.28, 0.28, 0.28 | 0.32 | 0.28 | 428 | 35.0, 0.0 | 9.0, 30.0 | 49 | 38 | Garage or open crawl space | 1 | 95 | Natural gas | AFUE | Fuel-fired air distribution heater | No | Garage or open crawl space | 1 | 0.67 | Natural gas | Conventional | 50 |  | - | - | 568.6 | 105.3 | 142 | CFM @ 50 Pascals | 30.0, 30.0, 50.0, 50.0, 20.0, 20.0 | Conditioned space, Conditioned space, Enclosed crawl space, Enclosed crawl space, Attic, exposed, Attic, exposed | 0.0, 0.0, 8.0, 8.0, 8.0, 8.0 | Partial | 30 | 2.93 | ACH @ 50 Pascals | Exhaust Only | 92 | 307.6703 | 602.7544 | - | 135.1376 | - | 32.8242 | - | 13.5138 | - | 10.5213 | - | 9.072 | 345.35 | - | 122.6 | 1560.94
Hillsboro | OR | 97123 | Portland-Vancouver-Hillsboro, OR-WA | Washington | Portland Metro - 3 | 4C | Portland General Electric | NW Natural Gas | 29568 | 2017 | 2014 ORSC | No | No | No Solar | No | - | - | - | - | 2017-05-25 | 77 | 87 | 113 | 12% | 7.1 | 7.8 | 9.9 | 1338.59 | 111.55 | 2248 | 21750 | 1 | 3 | Single-family detached | No | Enclosed crawl space | 2248 | 30 |  |  | - | - | 30 | - | - | - | - | - | - | 1895.0, 206.399994, 435.0 | 0.0, 0.0, 0.0 | 21.0, 21.0, 21.0 | 21 | 42.0, 34.0, 170.0, 16.5 | 0.3, 0.3, 0.3, 0.3 | 0.3, 0.3, 0.3, 0.3 | 0.3 | 0.3 | 262.5 | 35.0, 0.0 | 9.0, 30.0 | 49 | 38 | Garage or open crawl space | 1 | 95 | Natural gas | AFUE | Fuel-fired air distribution heater | No | Garage or open crawl space | 1 | 0.62 | Natural gas | Conventional | 50 |  | 13 | SEER | 607 | 224.8 | 65 | CFM @ 50 Pascals | 100.0, 100.0 | Attic, exposed, Attic, exposed | 8.0, 8.0 | Unconditioned | 0 | 3.3 | ACH @ 50 Pascals | Exhaust Only | 50 | 309.9223 | 284.1073 | 863.976 | 150.3058 | - | 31.9619 | 2.9487 | 15.0306 | - | 9.7636 | 32.4861 | 9.072 | 312.06 | 95.79 | 136.36 | 1560.59
Bend | OR | 97701 | Bend, OR | Deschutes | Central - 8 | 5B | Pacific Power | Cascade Natural Gas | 57745 | 2017 | 2014 ORSC | No | No | No Solar | No | - | - | - | - | 2017-05-25 | 83 | 97 | 112 | 14% | 10.1 | 11.6 | 14.3 | 1074.04 | 89.5 | 2055 | 18422 | 2 | 3 | Single-family detached | No | Enclosed crawl space | 83.0, 898.0, 361.0 | 30.0, 30.0, 30.0 |  |  | 0 | - | 30 | 30 | - | 122.0, 44.0 | 0.0, 0.0 | 21 | Between conditioned space and ambient, Between conditioned space and garage | 2356.0, 398.0 | 0.0, 0.0 | 21.0, 21.0 | 21 | 14.2, 12.5, 80.0, 55.299999, 45.0, 36.0, 46.0, 36.0 | 0.3, 0.3, 0.3, 0.3, 0.3, 0.3, 0.3, 0.3 | 0.3, 0.3, 0.3, 0.3, 0.3, 0.3, 0.3, 0.3 | 0.3 | 0.3 | 325 | 19 | 12.3 | 38 | - | Attic | 1 | 93 | Natural gas | AFUE | Fuel-fired air distribution heater | No | Garage or open crawl space | 1 | 0.6 | Natural gas | Conventional | 50 |  | - | - | 416.1 | 77.1 | 96 | CFM @ 50 Pascals | 50.0, 100.0, 50.0 | Attic, exposed, Attic, exposed, Conditioned space | 8.0, 8.0, 0.0 | Partial | 50 | 2.78 | ACH @ 50 Pascals | Exhaust Only | 100 | 417.42 | 320.5664 | - | 168.4107 | - | 42.8361 | - | 16.8411 | - | 7.8686 | - | 7.325 | 337.06 | - | 123.36 | 1224.04
Portland | OR | 97229 | Portland-Vancouver-Hillsboro, OR-WA | Washington | Portland Metro - 3 | 4C | Portland General Electric | NW Natural Gas | 49979 | 2017 | 2014 ORSC | No | No | No Solar | No | - | - | - | - | 2017-05-25 | 84 | 113 | 151 | 25% | 8.4 | 10.4 | 13.1 | 1602.34 | 133.53 | 3462 | 32781 | 2 | 5 | Single-family detached | No | Enclosed crawl space | 1455.0, 541.0, 79.0 | 38.0, 38.0, 38.0 |  |  | - | - | 38 | 38 | - | 136.0, 46.0 | 0.0, 0.0 | 21 | Between conditioned space and ambient, Between conditioned space and garage | 3203.0, 414.0 | 0.0, 0.0 | 23.0, 23.0 | 23 | 77.0, 264.299988, 169.300003, 38.0 | 0.29, 0.29, 0.29, 0.29 | 0.29, 0.29, 0.29, 0.29 | 0.29 | 0.29 | 548 | 35 | 9 | 49 | - | Conditioned area | 1 | 95 | Natural gas | AFUE | Fuel-fired air distribution heater | No | Garage or open crawl space | 1 | 0.82 | Natural gas | Instant water heater | - |  | 13 | SEER | 701.1 | 129.8 | 137 | CFM @ 50 Pascals | 50.0, 50.0, 25.0, 25.0, 25.0, 25.0 | Conditioned space, Conditioned space, Attic, exposed, Attic, exposed, Enclosed crawl space, Enclosed crawl space | 0.0, 0.0, 8.0, 8.0, 8.0, 8.0 | Partial | 50 | 2.6 | ACH @ 50 Pascals | Air Cycler | 80 | 348.5939 | 621.7933 | 1299.2035 | 98.1101 | - | 36.9816 | 4.4341 | 9.811 | - | 10.3974 | 32.673 | 9.072 | 384.51 | 144.88 | 89.01 | 1824.34
Portland | OR | 97229 | Portland-Vancouver-Hillsboro, OR-WA | Washington | Portland Metro - 3 | 4C | Portland General Electric | NW Natural Gas | 57604 | 2017 | 2014 ORSC | No | No | No Solar | No | - | - | - | - | 2017-05-25 | 99 | 126 | 168 | 21% | 9.3 | 11.4 | 14.5 | 1747.18 | 145.6 | 3999 | 35191 | 3 | 5 | Single-family detached | No | More than one type | 294.0, 251.0, 945.0, 325.0 | 30.0, 30.0, 30.0, 30.0 |  |  | - | - | 30 | 30 | 21 | 216.0, 40.0, 48.0 | 0.0, 0.0, 0.0 | 21 | Between conditioned space and ambient, Between conditioned space and garage, Between conditioned space and enclosed crawl | 3488.0, 363.0 | 0.0, 0.0 | 21.0, 21.0 | 21 | 33.0, 206.300003, 30.0, 90.0, 32.5, 92.0, 69.0 | 0.3, 0.3, 0.3, 0.3, 0.3, 0.3, 0.3 | 0.3, 0.3, 0.3, 0.3, 0.3, 0.3, 0.3 | 0.3 | 0.3 | 553 | 0.0, 0.0 | 40.0, 30.0 | 38 | 38 | Attic | 1 | 92.1 | Natural gas | AFUE | Fuel-fired air distribution heater | No | Garage or open crawl space | 1 | 0.6 | Natural gas | Conventional | 50 |  | 13 | SEER | 809.8 | 150 | 176 | CFM @ 50 Pascals | 25.0, 100.0, 75.0 | Attic, exposed, Attic, exposed, Conditioned space | 8.0, 8.0, 0.0 | Partial | 50 | 2.47 | ACH @ 50 Pascals | Air Cycler | 100 | 441.3195 | 371.7426 | 1327.9205 | 157.97 | - | 45.4007 | 4.5322 | 15.797 | - | 9.7075 | 32.7063 | 9.072 | 440.73 | 148.23 | 143.31 | 1969.18
Powell Butte | OR | 97753 | - | Crook | Central - 8 | 5B | Central Electric Cooperative | Cascade Natural Gas | 51495 | 2017 | 2014 ORSC | No | No | No Solar | No | - | - | - | - | 2017-05-25 | 100 | 133 | 151 | 25% | 4.6 | 6.4 | 7.1 | 823.38 | 68.62 | 2992 | 34863 | 1 | 3 | Single-family detached | No | Enclosed crawl space | 2992 | 38 |  |  | - | - | 38 | - | - | - | - | - | - | 2418.0, 126.0, 989.0 | 0.0, 0.0, 0.0 | 23.0, 23.0, 23.0 | 23 | 101.0, 299.5, 58.0, 67.5 | 0.2, 0.2, 0.2, 0.2 | 0.23, 0.23, 0.23, 0.23 | 0.2 | 0.23 | 526 | 35.0, 0.0 | 9.0, 30.0 | 49 | 38 | Garage or open crawl space | 1 | 95 | Natural gas | AFUE | Fuel-fired air distribution heater | No | Garage or open crawl space | 1 | 0.95 | Natural gas | Instant water heater | - |  | 13 | SEER | 807.8 | 149.6 | 148 | CFM @ 50 Pascals | 50.0, 50.0, 50.0, 50.0 | Enclosed crawl space, Enclosed crawl space, Attic, exposed, Attic, exposed | 8.0, 8.0, 8.0, 8.0 | Unconditioned | 0 | 3.8 | ACH @ 50 Pascals | Air Cycler | 85 | 574.5496 | 707.4792 | 904.6832 | 90.0613 | - | 59.8696 | 3.0877 | 9.0061 | - | 7.4364 | 10.4575 | 7.325 | 445.21 | 32.29 | 65.97 | 1135.38
Talent | OR | 97540 | Medford, OR | Jackson | Southern - 6 | 4C | Pacific Power | Avista | 58043 | 2017 | 2014 ORSC | No | No | Solar Electric (PV) | No | - | - | 1 | - | 2017-06-05 | 7 | 106 | 125 | 35% | 0.2 | 15.3 | 22.5 | 56.99 | 4.75 | 2060 | 20156 | 1 | 3 | Single-family detached | No | Slab | - | - |  |  | 15 | 15 | - | - | - | - | - | - | - | 2480.0, 178.0 | 7.0, 0.0 | 23.0, 23.0 | 30 | 115.0, 154.0, 104.0, 336.799988 | 0.35, 0.35, 0.35, 0.35 | 0.26, 0.26, 0.26, 0.26 | 0.35 | 0.26 | 710 | 38.0, 38.0 | 11.0, 11.0 | 49 | 49 | Conditioned area | 1 | 12.5 | Electric | HSPF | Air-source heat pump | Yes | Garage or open crawl space | 1 | 0.95 | Natural gas | Instant water heater | - |  | 17.9 | SEER | 556.2 | 103 | - | CFM @ 50 Pascals | 100.0, 100.0 | Conditioned space, Conditioned space | 8.0, 8.0 | Conditioned | 100 | 1.5 | ACH @ 50 Pascals | Exhaust Only | 100 | - | 2188.3674 | 1214.5399 | 84.6845 | - | 7.4688 | 4.1452 | 8.4685 | -33.4139 | 29.2026 | 29.2027 | 10.228 | 218.11 | 121.05 | 86.62 | 278.99
Bend | OR | 97701 | Bend, OR | Deschutes | Central - 8 | 5B | Pacific Power | Cascade Natural Gas | 36631 | 2017 | 2014 ORSC | No | No | Solar Electric (PV) | No | - | - | - | - | 2017-06-05 | 26 | 160 | 159 | 44% | 7.9 | 23.4 | 25.9 | 770.76 | 64.23 | 2743 | 30495 | 2 | 4 | Single-family detached | No | More than one type | 1027 | 38 |  |  | 15 | 10 | 38 | - | 23 | 91.0, 56.0 | 10.0, 10.0 | 21 | Between conditioned space and ambient, Between conditioned space and enclosed crawl | 3513.0, 153.0, 144.0, 42.0 | 10.0, 10.0, 10.0, 10.0 | 23.0, 23.0, 23.0, 23.0 | 33 | 346.0, 80.0, 120.0, 174.0 | 0.3, 0.3, 0.3, 0.3 | 0.23, 0.23, 0.23, 0.23 | 0.3 | 0.23 | 720 | 10.0, 10.0 | 38.0, 38.0 | 48 | 48 | Conditioned area | 1 | 11 | Electric | HSPF | Air-source heat pump | No | Garage or open crawl space | 1 | 2.9 | Electric | Heat pump | 80 |  | 18.9 | SEER | 555.458 | 102.863 | - | CFM @ 50 Pascals | 100.0, 100.0 | Conditioned space, Conditioned space | 0.0, 0.0 | Conditioned | 100 | 1.73 | ACH @ 50 Pascals | Balanced | 100 | - | 3128.875 | 880.7787 | - | 908.1816 | 10.6788 | 3.0061 | 3.0996 | -17.1182 | 30.0849 | 29.3498 | 29.7162 | 321.27 | 88.23 | 92.11 | 884.76
Sherwood | OR | 97140 | Portland-Vancouver-Hillsboro, OR-WA | Washington | Portland Metro - 3 | 4C | Portland General Electric | NW Natural Gas | 53921 | 2017 | 2014 ORSC | No | No | No Solar | No | - | - | - | - | 2017-06-05 | 32 | 54 | 109 | 30% | 4 | 5.7 | 9.2 | 830.41 | 69.2 | 1542 | 13842 | 2 | 3 | Townhouse, inside unit | No | Enclosed crawl space | 11.0, 676.0, 179.0 | 30.0, 30.0, 30.0 |  |  | - | - | 30 | 30 | - | 28.0, 42.0, 55.0 | 0.0, 0.0, 0.0 | 21 | Between conditioned space and ambient, Between conditioned space and garage, Between cond and another cond unit (adiabatic) | 595.0, 386.0, 1200.0 | 0.0, 0.0, 0.0 | 21.0, 21.0, 11.0 | 21 | 6.0, 60.0, 36.0, 20.0 | 0.3, 0.3, 0.3, 0.3 | 0.3, 0.3, 0.3, 0.3 | 0.3 | 0.3 | 122 | 19 | 12.3 | 38 | - | Conditioned area | 2 | 13.5 | Electric | HSPF | Air-source heat pump | - | Garage or open crawl space | 1 | 2.8 | Electric | Heat pump | 50 |  | 30.5 | SEER | 312.255 | 57.825 | - | CFM @ 50 Pascals | 100.0, 100.0 | Conditioned space, Conditioned space | 0.0, 0.0 | Conditioned | 100 | 3.73 | ACH @ 50 Pascals | Exhaust Only | 100 | - | 705.7731 | 212.3126 | - | 885.1798 | 2.4088 | 0.72462 | 3.0211 | - | 32.4859 | 32.4861 | 32.5552 | 78.25 | 23.54 | 98.35 | 956.41
Hillsboro | OR | 97123 | Portland-Vancouver-Hillsboro, OR-WA | Washington | Portland Metro - 3 | 4C | Portland General Electric | NW Natural Gas | 57602 | 2017 | 2014 ORSC | No | No | No Solar | No | - | - | - | - | 2017-06-05 | 43 | 73 | 116 | 31% | 4.8 | 6.9 | 9.9 | 996.27 | 83.02 | 1916 | 17192 | 2 | 4 | Single-family detached | No | Enclosed crawl space | 836.0, 260.0 | 30.0, 30.0 |  |  | 0 | - | 30 | - | - | 103.0, 31.0 | 0.0, 0.0 | 21 | Between conditioned space and ambient, Between conditioned space and garage | 2020.0, 282.0 | 0.0, 0.0 | 21.0, 21.0 | 21 | 35.0, 22.5, 20.0, 45.0, 14.0, 34.299999, 5.0 | 0.3, 0.3, 0.3, 0.3, 0.3, 0.3, 0.3 | 0.32, 0.32, 0.32, 0.32, 0.32, 0.32, 0.32 | 0.3 | 0.32 | 176 | 19 | 12.3 | 38 | - | Conditioned area | 2 | 13.5 | Electric | HSPF | Air-source heat pump | No | Garage or open crawl space | 1 | 3.1 | Electric | Heat pump | 66 |  | 30.5 | SEER | 387.99 | 71.85 | - | CFM @ 50 Pascals | 100.0, 100.0 | Conditioned space, Conditioned space | 0.0, 0.0 | Conditioned | 100 | 3.8 | ACH @ 50 Pascals | Exhaust Only | 100 | - | 1464.0945 | 261.8047 | - | 795.9599 | 4.9969 | 0.89353 | 2.7166 | - | 32.4859 | 32.4861 | 32.5552 | 162.33 | 29.03 | 88.44 | 1122.27
Bend | OR | 97701 | Bend, OR | Deschutes | Central - 8 | 5B | Pacific Power | Cascade Natural Gas | 53964 | 2017 | 2014 ORSC | No | No | No Solar | No | - | - | - | - | 2017-06-05 | 44 | 71 | 114 | 31% | 7.8 | 10.5 | 18.3 | 762.88 | 63.57 | 1401 | 11810 | 2 | 2 | Duplex, single unit | No | Enclosed crawl space | 862 | 38 |  |  | - | - | 38 | - | - | 46.0, 20.0, 22.0 | 0.0, 0.0, 0.0 | 21 | Between conditioned space and ambient, Between conditioned space and garage, Between cond and another cond unit (adiabatic) | 1061.0, 180.0, 624.0 | 0.0, 0.0, 0.0 | 23.0, 23.0, 23.0 | 23 | 13.5, 66.5, 73.5 | 0.3, 0.3, 0.3 | 0.29, 0.29, 0.29 | 0.3 | 0.29 | 154 | 35.0, 0.0 | 9.0, 30.0 | 49 | 38 | Conditioned area | 1 | 11.3 | Electric | HSPF | Air-source heat pump | No | Garage or open crawl space | 1 | 0.94 | Natural gas | Instant water heater | - |  | 19.1 | SEER | 283.7 | 52.5 | - | CFM @ 50 Pascals | 100.0, 100.0 | Conditioned space, Conditioned space | 0.0, 0.0 | Conditioned | 100 | 4.67 | ACH @ 50 Pascals | Exhaust Only | 79 | - | 1426.661 | 302.9422 | 91.0194 | - | 4.8692 | 1.0339 | 9.1019 | - | 29.2026 | 29.2028 | 7.325 | 142.19 | 30.19 | 66.67 | 912.88
Bend | OR | 97701 | Bend, OR | Deschutes | Central - 8 | 5B | Pacific Power | Cascade Natural Gas | 58066 | 2017 | 2014 ORSC | No | No | No Solar | No | - | - | - | - | 2017-06-05 | 44 | 72 | 114 | 32% | 7.8 | 10.6 | 18.3 | 767.15 | 63.93 | 1401 | 12070 | 2 | 2 | Duplex, single unit | No | Enclosed crawl space | 862 | 38 |  |  | - | - | 38 | - | - | 48.0, 20.0, 16.0 | 0.0, 0.0, 0.0 | 21 | Between conditioned space and ambient, Between conditioned space and garage, Between cond and another cond unit (adiabatic) | 1104.0, 180.0, 612.0 | 0.0, 0.0, 0.0 | 23.0, 23.0, 23.0 | 23 | 12.0, 71.0, 87.0 | 0.3, 0.3, 0.3 | 0.27, 0.27, 0.27 | 0.3 | 0.27 | 170 | 35.0, 0.0 | 9.0, 30.0 | 49 | 38 | Conditioned area | 1 | 11.3 | Electric | HSPF | Air-source heat pump | No | Garage or open crawl space | 1 | 0.94 | Natural gas | Instant water heater | - |  | 19.1 | SEER | 283.7025 | 52.5375 | - | CFM @ 50 Pascals | 100.0, 100.0 | Conditioned space, Conditioned space | 0.0, 0.0 | Conditioned | 100 | 4.87 | ACH @ 50 Pascals | Exhaust Only | 80 | - | 1462.2375 | 320.4187 | 91.0194 | - | 4.9906 | 1.0936 | 9.1019 | - | 29.2026 | 29.2028 | 7.325 | 145.74 | 31.94 | 66.67 | 917.15
Hillsboro | OR | 97123 | Portland-Vancouver-Hillsboro, OR-WA | Washington | Portland Metro - 3 | 4C | Portland General Electric | NW Natural Gas | 57832 | 2017 | 2014 ORSC | No | No | No Solar | No | - | - | - | - | 2017-06-05 | 45 | 78 | 119 | 32% | 4.9 | 7.3 | 10.2 | 1029.89 | 85.82 | 2076 | 17653 | 2 | 4 | Single-family detached | No | Enclosed crawl space | 9.0, 837.0, 393.0 | 30.0, 30.0, 30.0 |  |  | - | - | 30 | 30 | - | 107.0, 38.0 | 0.0, 0.0 | 21 | Between conditioned space and ambient, Between conditioned space and garage | 2099.0, 346.0 | 0.0, 0.0 | 21.0, 21.0 | 21 | 65.0, 25.1, 48.0, 14.7, 41.599998, 26.5 | 0.3, 0.3, 0.3, 0.3, 0.3, 0.3 | 0.3, 0.3, 0.3, 0.3, 0.3, 0.3 | 0.3 | 0.3 | 221 | 19 | 12.3 | 38 | - | Conditioned area | 2 | 13.5 | Electric | HSPF | Air-source heat pump | No | Garage or open crawl space | 1 | 3.1 | Electric | Heat pump | 66 |  | 30.5 | SEER | 420.4 | 77.9 | - | CFM @ 50 Pascals | 100.0, 100.0 | Conditioned space, Conditioned space | 0.0, 0.0 | Conditioned | 100 | 2.66 | ACH @ 50 Pascals | Exhaust Only | 100 | - | 1533.1654 | 288.661 | - | 795.9599 | 5.2326 | 0.98519 | 2.7166 | - | 32.4859 | 32.4861 | 32.5552 | 169.99 | 32.01 | 88.44 | 1155.89
Hillsboro | OR | 97123 | Portland-Vancouver-Hillsboro, OR-WA | Washington | Portland Metro - 3 | 4C | Portland General Electric | NW Natural Gas | 53937 | 2017 | 2014 ORSC | No | No | No Solar | No | - | - | - | - | 2017-06-05 | 45 | 78 | 119 | 33% | 4.9 | 7.4 | 10.2 | 1030.95 | 85.91 | 2076 | 17653 | 2 | 4 | Single-family detached | No | Enclosed crawl space | 9.0, 837.0, 393.0 | 30.0, 30.0, 30.0 |  |  | - | - | 30 | 30 | - | 107.0, 38.0 | 0.0, 0.0 | 21 | Between conditioned space and ambient, Between conditioned space and garage | 2099.0, 346.0 | 0.0, 0.0 | 21.0, 21.0 | 21 | 65.0, 25.1, 48.0, 14.7, 41.599998, 26.5 | 0.3, 0.3, 0.3, 0.3, 0.3, 0.3 | 0.3, 0.3, 0.3, 0.3, 0.3, 0.3 | 0.3 | 0.3 | 221 | 19 | 12.3 | 38 | - | Conditioned area | 2 | 13.5 | Electric | HSPF | Air-source heat pump | No | Garage or open crawl space | 1 | 3.1 | Electric | Heat pump | 66 |  | 30.5 | SEER | 420.4 | 77.8 | - | CFM @ 50 Pascals | 100.0, 100.0 | Conditioned space, Conditioned space | 0.0, 0.0 | Conditioned | 100 | 3.06 | ACH @ 50 Pascals | Exhaust Only | 100 | - | 1533.5808 | 297.8005 | - | 795.9599 | 5.2341 | 1.0164 | 2.7166 | - | 32.4859 | 32.4861 | 32.5552 | 170.03 | 33.02 | 88.44 | 1156.95
Bend | OR | 97701 | Bend, OR | Deschutes | Central - 8 | 5B | Pacific Power | Cascade Natural Gas | 37194 | 2017 | 2014 ORSC | No | No | No Solar | No | - | - | - | - | 2017-06-05 | 46 | 74 | 109 | 32% | 7.8 | 10.7 | 17.5 | 767.21 | 63.93 | 1265 | 11668 | 2 | 2 | Duplex, single unit | No | Enclosed crawl space | 900 | 38 |  |  | - | - | 38 | - | - | 69.0, 16.0 | 0.0, 0.0 | 21 | Between conditioned space and ambient, Between cond and another cond unit (adiabatic) | 1137.0, 162.0, 443.0 | 0.0, 0.0, 0.0 | 23.0, 23.0, 23.0 | 23 | 36.0, 74.0, 108.0 | 0.3, 0.3, 0.3 | 0.27, 0.27, 0.27 | 0.3 | 0.27 | 218 | 35.0, 0.0 | 9.0, 30.0 | 49 | 38 | Conditioned area | 1 | 11 | Electric | HSPF | Air-source heat pump | No | Garage or open crawl space | 1 | 0.94 | Natural gas | Instant water heater | - |  | 18 | SEER | 256.163 | 47.4375 | - | CFM @ 50 Pascals | 100.0, 100.0 | Conditioned space, Conditioned space | 0.0, 0.0 | Conditioned | 100 | 4.86 | ACH @ 50 Pascals | Exhaust Only | 84 | - | 1644.9047 | 366.8703 | 91.0194 | - | 5.614 | 1.2521 | 9.1019 | - | 29.2026 | 29.2028 | 7.325 | 163.94 | 36.57 | 66.67 | 917.21
Hillsboro | OR | 97006 | Portland-Vancouver-Hillsboro, OR-WA | Washington | Portland Metro - 3 | 4C | Portland General Electric | NW Natural Gas | 57667 | 2017 | 2014 ORSC | No | No | No Solar | No | - | - | - | - | 2017-06-05 | 47 | 74 | 111 | 29% | 4.6 | 6.2 | 9.4 | 939.97 | 78.33 | 1652 | 15123 | 3 | 3 | Townhouse, end unit | No | Slab | 272.0, 329.0 | 30.0, 59.0 |  |  | 15 | - | 30 | 59 | - | 102.0, 26.0, 67.0 | 0.0, 0.0, 0.0 | 21 | Between conditioned space and ambient, Between conditioned space and garage, Between cond and another cond unit (adiabatic) | 1559.0, 225.0, 897.0 | 0.0, 0.0, 0.0 | 23.0, 23.0, 11.0 | 23 | 110.800003, 68.0, 73.5 | 0.3, 0.3, 0.3 | 0.3, 0.3, 0.3 | 0.3 | 0.3 | 252 | 30 | 9 | 49 | - | Conditioned area | 2 | 12.5 | Electric | HSPF | Air-source heat pump | No | Attic | 1 | 0.93 | Natural gas | Instant water heater | - |  | 20 | SEER | 334.53 | 61.95 | - | CFM @ 50 Pascals | 100.0, 100.0 | Conditioned space, Conditioned space | 0.0, 0.0 | Conditioned | 100 | 3.48 | ACH @ 50 Pascals | Exhaust Only | 100 | - | 1571.3448 | 371.6283 | 86.5057 | - | 5.363 | 1.2684 | 8.6506 | - | 32.4859 | 32.4861 | 9.072 | 174.22 | 41.2 | 78.48 | 1161.97
Bend | OR | 97701 | Bend, OR | Deschutes | Central - 8 | 5B | Pacific Power | Cascade Natural Gas | 58059 | 2017 | 2014 ORSC | No | No | No Solar | No | - | - | - | - | 2017-06-05 | 47 | 75 | 108 | 31% | 7.9 | 10.7 | 17.4 | 778.3 | 64.86 | 1237 | 11256 | 2 | 2 | Duplex, single unit | No | Enclosed crawl space | 712.0, 24.0, 6.0 | 38.0, 38.0, 38.0 |  |  | - | - | 38 | 38 | - | 65.0, 12.0, 14.0 | 0.0, 0.0, 0.0 | 21 | Between conditioned space and ambient, Between conditioned space and garage, Between cond and another cond unit (adiabatic) | 1477.0, 162.0, 328.0 | 0.0, 0.0, 0.0 | 23.0, 23.0, 23.0 | 23 | 50.0, 75.0, 81.0 | 0.3, 0.3, 0.3 | 0.29, 0.29, 0.29 | 0.3 | 0.29 | 206 | 35 | 9 | 49 | - | Conditioned area | 1 | 11 | Electric | HSPF | Air-source heat pump | No | Garage or open crawl space | 1 | 0.94 | Natural gas | Instant water heater | - |  | 18 | SEER | 250.5 | 46.4 | - | CFM @ 50 Pascals | 100.0, 100.0 | Conditioned space, Conditioned space | 0.0, 0.0 | Conditioned | 100 | 5.03 | ACH @ 50 Pascals | Exhaust Only | 80 | - | 1785.892 | 338.2421 | 91.0194 | - | 6.0952 | 1.1544 | 9.1019 | - | 29.2026 | 29.2028 | 7.325 | 178 | 33.71 | 66.67 | 928.3
Wilsonville | OR | 97070 | Portland-Vancouver-Hillsboro, OR-WA | Washington | Portland Metro - 3 | 4C | Portland General Electric | NW Natural Gas | 56032 | 2017 | 2014 ORSC | No | No | No Solar | No | - | - | - | - | 2017-06-05 | 48 | 57 | 87 | 15% | 5.2 | 5.9 | 7.8 | 1032.81 | 86.07 | 1412 | 13198 | 3 | 2 | Townhouse, inside unit | No | Slab | 299.0, 20.0 | 39.700001, 39.700001 |  |  | 15 | - | - | 40 | - | 61 | - | 21 | Between conditioned space and ambient | 716.0, 286.0, 1676.0 | 0.0, 0.0, 0.0 | 23.0, 23.0, 11.0 | 23 | 103.5, 80.599998 | 0.3, 0.3 | 0.3, 0.3 | 0.3 | 0.3 | 184.1 | 35 | 9 | 49 | - | Conditioned area | 1 | 95 | Natural gas | AFUE | Fuel-fired air distribution heater | No | Conditioned area | 1 | 0.95 | Electric | Conventional | 50 |  | 13 | SEER | 285.93 | 105.9 | 100 | CFM @ 50 Pascals | 5.0, 100.0, 95.0 | Attic, exposed, Conditioned space, Conditioned space | 8.0, 8.0, 8.0 | Conditioned | 95 | 4.63 | ACH @ 50 Pascals | Air Cycler | 100 | 151.5455 | 147.1076 | 467.5012 | - | 2507.3794 | 15.6566 | 1.5956 | 8.5576 | - | 9.8041 | 32.4861 | 32.5552 | 153.5 | 51.83 | 278.59 | 1254.81
Wilsonville | OR | 97070 | Portland-Vancouver-Hillsboro, OR-WA | Washington | Portland Metro - 3 | 4C | Portland General Electric | NW Natural Gas | 56033 | 2017 | 2014 ORSC | No | No | No Solar | No | - | - | - | - | 2017-06-05 | 48 | 57 | 87 | 15% | 5.2 | 5.9 | 7.8 | 1031.45 | 85.95 | 1412 | 13198 | 3 | 2 | Townhouse, inside unit | No | Slab | 299.0, 20.0 | 39.700001, 39.700001 |  |  | 15 | - | - | 40 | - | 61 | - | 21 | Between conditioned space and ambient | 716.0, 286.0, 1676.0 | 0.0, 0.0, 0.0 | 23.0, 23.0, 11.0 | 23 | 103.5, 80.599998 | 0.3, 0.3 | 0.3, 0.3 | 0.3 | 0.3 | 184.1 | 35 | 9 | 49 | - | Conditioned area | 1 | 95 | Natural gas | AFUE | Fuel-fired air distribution heater | No | Conditioned area | 1 | 0.95 | Electric | Conventional | 50 |  | 13 | SEER | 285.93 | 105.9 | 100 | CFM @ 50 Pascals | 5.0, 100.0, 95.0 | Attic, exposed, Conditioned space, Conditioned space | 8.0, 8.0, 8.0 | Conditioned | 95 | 4.53 | ACH @ 50 Pascals | Air Cycler | 100 | 149.9246 | 146.485 | 469.0849 | - | 2507.3779 | 15.4924 | 1.601 | 8.5576 | - | 9.8089 | 32.4861 | 32.5552 | 151.96 | 52.01 | 278.59 | 1253.45
Wilsonville | OR | 97070 | Portland-Vancouver-Hillsboro, OR-WA | Washington | Portland Metro - 3 | 4C | Portland General Electric | NW Natural Gas | 56034 | 2017 | 2014 ORSC | No | No | No Solar | No | - | - | - | - | 2017-06-05 | 48 | 57 | 87 | 15% | 5.2 | 5.9 | 7.8 | 1033.08 | 86.09 | 1412 | 13198 | 3 | 2 | Townhouse, inside unit | No | Slab | 299.0, 20.0 | 39.700001, 39.700001 |  |  | 15 | - | - | 40 | - | 61 | - | 21 | Between conditioned space and ambient | 716.0, 286.0, 1676.0 | 0.0, 0.0, 0.0 | 23.0, 23.0, 11.0 | 23 | 103.5, 80.599998 | 0.3, 0.3 | 0.3, 0.3 | 0.3 | 0.3 | 184.1 | 35 | 9 | 49 | - | Conditioned area | 1 | 95 | Natural gas | AFUE | Fuel-fired air distribution heater | No | Conditioned area | 1 | 0.95 | Electric | Conventional | 50 |  | 13 | SEER | 285.93 | 105.9 | 100 | CFM @ 50 Pascals | 5.0, 100.0, 95.0 | Attic, exposed, Conditioned space, Conditioned space | 8.0, 8.0, 8.0 | Conditioned | 95 | 4.65 | ACH @ 50 Pascals | Air Cycler | 100 | 151.87 | 147.2321 | 467.1845 | - | 2507.3796 | 15.6895 | 1.5945 | 8.5576 | - | 9.8032 | 32.4861 | 32.5552 | 153.81 | 51.8 | 278.6 | 1255.08
Forest Grove | OR | 97116 | Portland-Vancouver-Hillsboro, OR-WA | Washington | Portland Metro - 3 | 4C | Forest Grove Light & Power | NW Natural Gas | 56251 | 2017 | 2014 ORSC | No | No | No Solar | NEST | - | - | - | - | 2017-06-05 | 51 | 71 | 100 | 27% | 2.1 | 3.1 | 4.6 | 645.44 | 53.79 | 1810 | 16290 | 1 | 3 | Single-family detached | No | Enclosed crawl space | 1810 | 38 |  |  | - | - | 38 | 38 | - | - | - | - | - | 1467.0, 315.0 | 0.0, 0.0 | 23.0, 23.0 | 23 | 39.0, 100.0, 8.0, 55.0 | 0.3, 0.3, 0.3, 0.3 | 0.3, 0.3, 0.3, 0.3 | 0.3 | 0.3 | 202 | 35 | 9 | 49 | - | Garage or open crawl space | 1 | 95.5 | Natural gas | AFUE | Fuel-fired air distribution heater | No | Garage or open crawl space | 1 | 0.82 | Natural gas | Instant water heater | - |  | 13 | SEER | 488.7 | 90.5 | 107 | CFM @ 50 Pascals | 50.0, 50.0, 50.0, 50.0 | Enclosed crawl space, Enclosed crawl space, Attic, exposed, Attic, exposed | 8.0, 8.0, 8.0, 8.0 | Unconditioned | 0 | 2.68 | ACH @ 50 Pascals | Air Cycler | 100 | 169.922 | 352.281 | 710.3592 | 98.1101 | - | 18.1945 | 2.4244 | 9.811 | - | 9.5616 | 16.7533 | 9.072 | 173.97 | 40.62 | 89.01 | 996.08
Oregon City | OR | 97045 | Portland-Vancouver-Hillsboro, OR-WA | Clackamas | Portland Metro - 3 | 4C | Portland General Electric | NW Natural Gas | 35181 | 2017 | 2014 ORSC | No | No | No Solar | No | - | - | - | - | 2017-06-05 | 51 | 71 | 104 | 27% | 5 | 6.4 | 9.2 | 952.71 | 79.39 | 1959 | 17631 | 1 | 3 | Single-family detached | No | Enclosed crawl space | 1959 | 38 |  |  | - | - | 38 | - | - | - | - | - | - | 1521.0, 333.0 | 0.0, 0.0 | 23.0, 23.0 | 23 | 48.0, 127.5, 50.0, 8.0 | 0.3, 0.3, 0.3, 0.3 | 0.3, 0.3, 0.3, 0.3 | 0.3 | 0.3 | 233.5 | 35 | 9 | 49 | - | Garage or open crawl space | 1 | 95.5 | Natural gas | AFUE | Fuel-fired air distribution heater | No | Garage or open crawl space | 1 | 0.82 | Natural gas | Instant water heater | - |  | - | - | 528.9 | 98 | 59 | CFM @ 50 Pascals | 50.0, 50.0, 40.0, 40.0, 10.0, 10.0 | Enclosed crawl space, Enclosed crawl space, Attic, exposed, Attic, exposed, Conditioned space, Conditioned space | 8.0, 8.0, 8.0, 8.0, 0.0, 0.0 | Partial | 10 | 2.52 | ACH @ 50 Pascals | Air Cycler | 94 | 178.5906 | 317.0265 | - | 98.1101 | - | 18.9411 | - | 9.811 | - | 10.3913 | - | 9.072 | 196.82 | - | 89.01 | 1174.71
Wilsonville | OR | 97070 | Portland-Vancouver-Hillsboro, OR-WA | Clackamas | Portland Metro - 3 | 4C | Portland General Electric | NW Natural Gas | 57668 | 2017 | 2014 ORSC | No | No | No Solar | No | - | - | - | - | 2017-06-05 | 53 | 64 | 97 | 18% | 5.7 | 6.6 | 8.6 | 1117.02 | 93.09 | 1730 | 15416 | 2 | 4 | Single-family detached | No | Enclosed crawl space | 700.0, 330.0 | 30.0, 59.0 |  |  | - | - | 30 | 59 | - | 91.0, 19.0 | 0.0, 0.0 | 21 | Between conditioned space and ambient, Between conditioned space and garage | 779.0, 198.0, 1104.0 | 0.0, 0.0, 0.0 | 23.0, 23.0, 23.0 | 23 | 43.5, 12.5, 40.0, 12.5, 37.5, 61.0 | 0.3, 0.3, 0.3, 0.3, 0.3, 0.3 | 0.3, 0.3, 0.3, 0.3, 0.3, 0.3 | 0.3 | 0.3 | 207 | 30 | 9 | 49 | - | Conditioned area | 1 | 92.1 | Natural gas | AFUE | Fuel-fired air distribution heater | No | Conditioned area | 1 | 0.95 | Electric | Conventional | 50 |  | - | - | 348.3 | 129 | 100 | CFM @ 50 Pascals | 100.0, 95.0, 5.0 | Conditioned space, Conditioned space, Attic, exposed | 0.0, 0.0, 8.0 | Conditioned | 95 | 3.93 | ACH @ 50 Pascals | Air Cycler | 100 | 180.2146 | 171.2267 | - | - | 2507.4272 | 18.6058 | - | 8.5578 | - | 9.7887 | - | 32.5552 | 182.13 | - | 278.6 | 1339.02
Bend | OR | 97701 | Bend, OR | Deschutes | Central - 8 | 5B | Pacific Power | Cascade Natural Gas | 56564 | 2017 | 2014 ORSC | No | No | No Solar | No | - | - | - | - | 2017-06-05 | 56 | 80 | 102 | 29% | 8.5 | 10.3 | 13 | 876.25 | 73.02 | 1810 | 16290 | 1 | 3 | Single-family detached | No | Enclosed crawl space | 1810 | 38 |  |  | - | - | 38 | - | - | - | - | - | - | 1467.0, 315.0 | 0.0, 0.0 | 23.0, 23.0 | 23 | 48.0, 117.5, 8.0, 25.0 | 0.3, 0.3, 0.3, 0.3 | 0.3, 0.3, 0.3, 0.3 | 0.3 | 0.3 | 198 | 35 | 9 | 49 | - | Garage or open crawl space | 1 | 95 | Natural gas | AFUE | Fuel-fired air distribution heater | No | Garage or open crawl space | 1 | 0.94 | Natural gas | Instant water heater | - |  | - | - | 488.7 | 90.5 | 99 | CFM @ 50 Pascals | 50.0, 50.0, 50.0, 50.0 | Enclosed crawl space, Enclosed crawl space, Attic, exposed, Attic, exposed | 8.0, 8.0, 8.0, 8.0 | Unconditioned | 0 | 2.46 | ACH @ 50 Pascals | Air Cycler | 80 | 231.528 | 458.3405 | - | 91.0194 | - | 24.7171 | - | 9.1019 | - | 8.695 | - | 7.325 | 214.91 | - | 66.67 | 1026.25
Milwaukie | OR | 97222 | Portland-Vancouver-Hillsboro, OR-WA | Multnomah | Portland Metro - 3 | 4C | Portland General Electric | NW Natural Gas | 57055 | 2017 | 2014 ORSC | No | No | No Solar | No | - | - | - | - | 2017-06-05 | 56 | 78 | 110 | 28% | 5.4 | 7.1 | 9.7 | 1028.89 | 85.74 | 2140 | 19485 | 2 | 3 | Single-family detached | No | Enclosed crawl space | 1109.0, 10.0 | 38.0, 38.0 |  |  | - | - | 38 | 38 | - | 110.0, 22.0 | 0.0, 0.0 | 21 | Between conditioned space and ambient, Between conditioned space and garage | 2232.0, 198.0 | 0.0, 0.0 | 23.0, 23.0 | 23 | 93.300003, 96.0, 82.0, 22.799999 | 0.3, 0.3, 0.3, 0.3 | 0.3, 0.3, 0.3, 0.3 | 0.3 | 0.3 | 294 | 35 | 9 | 49 | - | Attic | 1 | 95 | Natural gas | AFUE | Fuel-fired air distribution heater | Yes | Garage or open crawl space | 1 | 0.99 | Natural gas | Instant water heater | - |  | - | - | 433.4 | 80.3 | 66 | CFM @ 50 Pascals | 15.0, 15.0, 50.0, 50.0, 35.0, 35.0 | Enclosed crawl space, Enclosed crawl space, Attic, exposed, Attic, exposed, Conditioned space, Conditioned space | 8.0, 8.0, 8.0, 8.0, 0.0, 0.0 | Partial | 35 | 2.5 | ACH @ 50 Pascals | Exhaust Only | 100 | 219.7169 | 528.9409 | - | 81.2629 | - | 23.777 | - | 8.1263 | - | 10.8319 | - | 9.072 | 257.55 | - | 73.72 | 1250.89
Amity | OR | 97101 | Portland-Vancouver-Hillsboro, OR-WA | Yamhill | Portland Metro - 3 | 4C | Portland General Electric | NW Natural Gas | 57869 | 2017 | 2014 ORSC | No | No | No Solar | No | - | - | - | - | 2017-06-05 | 57 | 82 | 123 | 28% | 5.9 | 8.1 | 10.7 | 1136.24 | 94.69 | 2549 | 23196 | 2 | 4 | Single-family detached | No | Enclosed crawl space | 1004.0, 468.0, 73.0 | 30.0, 30.0, 30.0 |  |  | - | - | 30 | 30 | - | 113.0, 24.0 | 0.0, 0.0 | 21 | Between conditioned space and ambient, Between conditioned space and garage | 2470.0, 218.0 | 0.0, 0.0 | 21.0, 21.0 | 21 | 108.5, 10.0, 152.0, 57.0 | 0.3, 0.3, 0.3, 0.3 | 0.3, 0.3, 0.3, 0.3 | 0.3 | 0.3 | 327.5 | 19 | 12.3 | 38 | - | Attic | 1 | 92.1 | Natural gas | AFUE | Fuel-fired air distribution heater | No | Garage or open crawl space | 1 | 2.8 | Electric | Heat pump | 50 |  | - | - | 522.9 | 96.8 | 113 | CFM @ 50 Pascals | 50.0, 50.0, 100.0 | Conditioned space, Attic, exposed, Attic, exposed | 0.0, 8.0, 8.0 | Partial | 50 | 1.52 | ACH @ 50 Pascals | Air Cycler | 100 | 260.1566 | 255.8561 | - | - | 885.1798 | 26.8889 | - | 3.0211 | - | 9.8137 | - | 32.5552 | 263.88 | - | 98.35 | 1358.24
Happy Valley | OR | 97086 | Portland-Vancouver-Hillsboro, OR-WA | Clackamas | Portland Metro - 3 | 4C | Portland General Electric | NW Natural Gas | 57916 | 2017 | 2014 ORSC | No | No | No Solar | No | - | - | - | - | 2017-06-05 | 57 | 76 | 106 | 23% | 5.8 | 7.7 | 9.4 | 1125.1 | 93.76 | 2028 | 18211 | 2 | 4 | Single-family detached | No | Enclosed crawl space | 63.0, 892.0, 409.0 | 30.0, 30.0, 30.0 |  |  | - | - | 30 | 30 | - | 105.0, 44.0 | 0.0, 0.0 | 21 | Between conditioned space and ambient, Between conditioned space and garage | 2162.0, 398.0 | 0.0, 0.0 | 21.0, 21.0 | 21 | 4.0, 12.5, 100.5, 40.0, 20.0, 44.0, 12.0 | 0.3, 0.3, 0.3, 0.3, 0.3, 0.3, 0.3 | 0.3, 0.3, 0.3, 0.3, 0.3, 0.3, 0.3 | 0.3 | 0.3 | 233 | 19.0, 0.0 | 12.3, 30.0 | 38 | 38 | Attic | 1 | 92.1 | Natural gas | AFUE | Fuel-fired air distribution heater | No | Garage or open crawl space | 1 | 3.1 | Electric | Heat pump | 66 |  | 13 | SEER | 410.7 | 76.1 | 63 | CFM @ 50 Pascals | 50.0, 100.0, 50.0 | Attic, exposed, Attic, exposed, Conditioned space | 8.0, 8.0, 0.0 | Partial | 50 | 3.54 | ACH @ 50 Pascals | Air Cycler | 100 | 260.2426 | 212.512 | 706.6639 | - | 795.9599 | 26.7495 | 2.4118 | 2.7166 | - | 9.6881 | 32.4861 | 32.5552 | 259.15 | 78.35 | 88.44 | 1347.1
Milwaukie | OR | 97267 | Portland-Vancouver-Hillsboro, OR-WA | Clackamas | Portland Metro - 3 | 4C | Portland General Electric | NW Natural Gas | 54511 | 2017 | 2014 ORSC | No | Yes | No Solar | No | - | - | - | - | 2017-06-05 | 58 | 82 | 112 | 29% | 5.5 | 7.3 | 9.8 | 1047.96 | 87.33 | 2199 | 20201 | 2 | 4 | Single-family detached | No | Enclosed crawl space | 898.0, 456.0 | 38.0, 38.0 |  |  | - | - | 38 | 38 | - | 110.0, 35.0 | 0.0, 0.0 | 21 | Between conditioned space and ambient, Between conditioned space and garage | 2288.0, 315.0, 100.0 | 0.0, 0.0, 0.0 | 23.0, 23.0, 23.0 | 23 | 84.199997, 162.0, 22.0, 32.0 | 0.3, 0.3, 0.3, 0.3 | 0.3, 0.3, 0.3, 0.3 | 0.3 | 0.3 | 300 | 35.0, 0.0 | 9.0, 30.0 | 49 | 38 | Conditioned area | 1 | 95.5 | Natural gas | AFUE | Fuel-fired air distribution heater | No | Conditioned area | 1 | 0.99 | Natural gas | Instant water heater | - |  | - | - | 445.3 | 82.5 | 127 | CFM @ 50 Pascals | 65.0, 65.0, 35.0, 35.0 | Conditioned space, Conditioned space, Attic, exposed, Attic, exposed | 0.0, 0.0, 8.0, 8.0 | Partial | 65 | 2.8 | ACH @ 50 Pascals | Air Cycler | 100 | 244.6153 | 262.1496 | - | 81.2629 | - | 25.3562 | - | 8.1263 | - | 9.8795 | - | 9.072 | 250.51 | - | 73.72 | 1269.96
Milwaukie | OR | 97267 | Portland-Vancouver-Hillsboro, OR-WA | Clackamas | Portland Metro - 3 | 4C | Portland General Electric | NW Natural Gas | 54512 | 2017 | 2014 ORSC | No | Yes | No Solar | No | - | - | - | - | 2017-06-05 | 58 | 81 | 109 | 28% | 5.4 | 7.1 | 9.6 | 1012.29 | 84.36 | 2109 | 18615 | 2 | 3 | Single-family detached | No | Enclosed crawl space | 976.0, 242.0, 26.0 | 38.0, 38.0, 38.0 |  |  | - | - | 38 | 38 | - | 83.0, 30.0 | 0.0, 0.0 | 21 | Between conditioned space and ambient, Between conditioned space and garage | 2276.0, 270.0, 48.0 | 0.0, 0.0, 0.0 | 23.0, 23.0, 23.0 | 23 | 69.699997, 162.300003, 40.0, 109.0 | 0.3, 0.3, 0.3, 0.3 | 0.3, 0.3, 0.3, 0.3 | 0.3 | 0.3 | 381 | 35.0, 0.0 | 9.0, 30.0 | 49 | - | Conditioned area | 1 | 95.5 | Natural gas | AFUE | Fuel-fired air distribution heater | No | Conditioned area | 1 | 0.99 | Natural gas | Instant water heater | - |  | - | - | 427.1 | 79.1 | 80 | CFM @ 50 Pascals | 65.0, 65.0, 35.0, 35.0 | Conditioned space, Conditioned space, Attic, exposed, Attic, exposed | 0.0, 0.0, 8.0, 8.0 | Partial | 65 | 3.1 | ACH @ 50 Pascals | Air Cycler | 100 | 256.3632 | 239.8229 | - | 81.2629 | - | 26.4548 | - | 8.1263 | - | 9.7777 | - | 9.072 | 258.67 | - | 73.72 | 1234.29
Wilsonville | OR | 97070 | Portland-Vancouver-Hillsboro, OR-WA | Clackamas | Portland Metro - 3 | 4C | Portland General Electric | NW Natural Gas | 57525 | 2017 | 2014 ORSC | No | No | No Solar | No | - | - | - | - | 2017-06-05 | 58 | 74 | 107 | 22% | 6 | 7.3 | 9.5 | 1190.8 | 99.23 | 2065 | 18495 | 2 | 4 | Single-family detached | No | Enclosed crawl space | 884.0, 308.0 | 30.0, 59.0 |  |  | - | - | 30 | 59 | - | 103.0, 23.0 | 0.0, 0.0 | 21 | Between conditioned space and ambient, Between conditioned space and garage | 2134.0, 203.0 | 0.0, 0.0 | 23.0, 23.0 | 23 | 68.0, 65.0, 26.0, 55.0, 46.0, 40.0, 14.0 | 0.3, 0.3, 0.3, 0.3, 0.3, 0.3, 0.3 | 0.3, 0.3, 0.3, 0.3, 0.3, 0.3, 0.3 | 0.3 | 0.3 | 314 | 30 | 9 | 49 | - | Conditioned area | 1 | 92.1 | Natural gas | AFUE | Fuel-fired air distribution heater | No | Conditioned area | 1 | 0.95 | Electric | Conventional | 50 |  | - | - | 418.2 | 77.4 | 100 | CFM @ 50 Pascals | 100.0, 95.0, 5.0 | Conditioned space, Conditioned space, Attic, exposed | 0.0, 0.0, 8.0 | Conditioned | 95 | 2.48 | ACH @ 50 Pascals | Air Cycler | 100 | 206.6207 | 186.9695 | - | - | 2507.438 | 21.3002 | - | 8.5578 | - | 9.7547 | - | 32.5552 | 207.78 | - | 278.6 | 1412.8
Wilsonville | OR | 97070 | Portland-Vancouver-Hillsboro, OR-WA | Clackamas | Portland Metro - 3 | 4C | Portland General Electric | NW Natural Gas | 57526 | 2017 | 2014 ORSC | No | No | No Solar | No | - | - | - | - | 2017-06-05 | 58 | 74 | 107 | 22% | 6.1 | 7.3 | 9.5 | 1192.54 | 99.38 | 2065 | 18495 | 2 | 4 | Single-family detached | No | Enclosed crawl space | 884.0, 308.0 | 30.0, 59.0 |  |  | - | - | 30 | 59 | - | 103.0, 23.0 | 0.0, 0.0 | 21 | Between conditioned space and ambient, Between conditioned space and garage | 2134.0, 203.0 | 0.0, 0.0 | 23.0, 23.0 | 23 | 68.0, 65.0, 26.0, 55.0, 46.0, 40.0, 14.0 | 0.3, 0.3, 0.3, 0.3, 0.3, 0.3, 0.3 | 0.3, 0.3, 0.3, 0.3, 0.3, 0.3, 0.3 | 0.3 | 0.3 | 314 | 30 | 9 | 49 | - | Conditioned area | 1 | 92.1 | Natural gas | AFUE | Fuel-fired air distribution heater | No | Conditioned area | 1 | 0.95 | Electric | Conventional | 50 |  | - | - | 418.1625 | 77.4375 | 100 | CFM @ 50 Pascals | 100.0, 95.0, 5.0 | Conditioned space, Conditioned space, Attic, exposed | 0.0, 0.0, 8.0 | Conditioned | 95 | 2.58 | ACH @ 50 Pascals | Air Cycler | 100 | 208.4505 | 187.6885 | - | - | 2507.4387 | 21.4856 | - | 8.5578 | - | 9.7513 | - | 32.5552 | 209.51 | - | 278.6 | 1414.54
Wilsonville | OR | 97070 | Portland-Vancouver-Hillsboro, OR-WA | Clackamas | Portland Metro - 3 | 4C | Portland General Electric | NW Natural Gas | 58160 | 2017 | 2014 ORSC | No | No | No Solar | No | - | - | - | - | 2017-06-05 | 58 | 73 | 107 | 21% | 6.1 | 7.3 | 9.5 | 1192.49 | 99.37 | 2065 | 18495 | 2 | 4 | Single-family detached | No | Enclosed crawl space | 884.0, 308.0 | 30.0, 59.0 |  |  | - | - | 30 | 59 | - | 103.0, 23.0 | 0.0, 0.0 | 21 | Between conditioned space and ambient, Between conditioned space and garage | 2134.0, 203.0 | 0.0, 0.0 | 23.0, 23.0 | 23 | 68.0, 65.0, 26.0, 55.0, 46.0, 40.0, 14.0 | 0.3, 0.3, 0.3, 0.3, 0.3, 0.3, 0.3 | 0.3, 0.3, 0.3, 0.3, 0.3, 0.3, 0.3 | 0.3 | 0.3 | 314 | 30 | 9 | 49 | - | Conditioned area | 1 | 92.1 | Natural gas | AFUE | Fuel-fired air distribution heater | No | Conditioned area | 1 | 0.95 | Electric | Conventional | 50 |  | - | - | 418.2 | 77.4 | 100 | CFM @ 50 Pascals | 100.0, 95.0, 5.0 | Conditioned space, Conditioned space, Attic, exposed | 0.0, 0.0, 8.0 | Conditioned | 95 | 2.77 | ACH @ 50 Pascals | Air Cycler | 100 | 208.1676 | 189.0573 | - | - | 2507.4385 | 21.462 | - | 8.5578 | - | 9.7572 | - | 32.5552 | 209.41 | - | 278.6 | 1414.49
Hillsboro | OR | 97123 | Portland-Vancouver-Hillsboro, OR-WA | Washington | Portland Metro - 3 | 4C | Portland General Electric | NW Natural Gas | 57608 | 2017 | 2014 ORSC | No | No | No Solar | No | - | - | - | - | 2017-06-05 | 59 | 87 | 124 | 30% | 5.9 | 8.3 | 10.8 | 1132.37 | 94.36 | 2591 | 23578 | 3 | 3 | Single-family detached | No | Enclosed crawl space | 14.0, 953.0, 295.0 | 30.0, 30.0, 30.0 |  |  | 0 | - | 30 | 30 | - | 134.0, 30.0, 48.0 | 0.0, 0.0, 0.0 | 21 | Between conditioned space and ambient, Between conditioned space and garage, Between conditioned space and attic | 2607.0, 273.0, 389.0 | 0.0, 0.0, 0.0 | 21.0, 21.0, 21.0 | 21 | 43.5, 16.0, 107.0, 58.0 | 0.3, 0.3, 0.3, 0.3 | 0.3, 0.3, 0.3, 0.3 | 0.3 | 0.3 | 225 | 19 | 12.3 | 38 | - | Attic | 1 | 92.1 | Natural gas | AFUE | Fuel-fired air distribution heater | No | Garage or open crawl space | 1 | 2.8 | Electric | Heat pump | 50 |  | - | - | 524.7 | 97.2 | 55 | CFM @ 50 Pascals | 50.0, 100.0, 50.0 | Attic, under insulation, Attic, under insulation, Conditioned space | 8.0, 8.0, 0.0 | Partial | 50 | 2.4 | ACH @ 50 Pascals | Air Cycler | 100 | 289.3484 | 206.8225 | - | - | 885.1798 | 29.6407 | - | 3.0211 | - | 9.6107 | - | 32.5552 | 284.87 | - | 98.35 | 1354.37
Redmond | OR | 97756 | Bend, OR | Deschutes | Central - 8 | 5B | Pacific Power | Cascade Natural Gas | 57746 | 2017 | 2014 ORSC | No | No | No Solar | No | - | - | - | - | 2017-06-05 | 59 | 73 | 92 | 17% | 8.8 | 11.5 | 11.8 | 907.56 | 75.63 | 1574 | 14323 | 1 | 3 | Single-family detached | No | Enclosed crawl space | 1574 | 30 |  |  | - | - | 30 | - | - | - | - | - | - | 1315.0, 403.0 | 0.0, 0.0 | 21.0, 21.0 | 21 | 35.0, 51.5, 126.699997, 17.0 | 0.3, 0.3, 0.3, 0.3 | 0.3, 0.3, 0.3, 0.3 | 0.3 | 0.3 | 230 | 19 | 12.3 | 38 | - | Attic | 1 | 92.1 | Natural gas | AFUE | Fuel-fired air distribution heater | No | Garage or open crawl space | 1 | 2.9 | Electric | Heat pump | 50 |  | - | - | 425 | 78.7 | 94 | CFM @ 50 Pascals | 100.0, 100.0 | Attic, exposed, Attic, exposed | 8.0, 8.0 | Unconditioned | 0 | 3.36 | ACH @ 50 Pascals | Exhaust Only | 100 | 322.5894 | 296.5309 | - | - | 908.1817 | 33.271 | - | 3.0996 | - | 7.9754 | - | 29.2648 | 265.35 | - | 90.71 | 1057.56
Forest Grove | OR | 97116 | Portland-Vancouver-Hillsboro, OR-WA | Washington | Portland Metro - 3 | 4C | Forest Grove Light & Power | NW Natural Gas | 37533 | 2017 | 2014 ORSC | No | No | No Solar | No | - | - | - | - | 2017-06-05 | 59 | 80 | 114 | 27% | 2.5 | 3.7 | 5.3 | 705.05 | 58.75 | 2275 | 19513 | 2 | 3 | Single-family detached | No | Enclosed crawl space | 945.0, 431.0 | 38.0, 38.0 |  |  | - | - | 38 | 38 | - | 106.0, 37.0 | 0.0, 0.0 | 21 | Between conditioned space and ambient, Between conditioned space and garage | 2194.0, 333.0 | 0.0, 0.0 | 23.0, 23.0 | 23 | 90.0, 164.0, 50.0, 24.0 | 0.3, 0.3, 0.3, 0.3 | 0.3, 0.3, 0.3, 0.3 | 0.3 | 0.3 | 328 | 35 | 9 | 49 | - | Garage or open crawl space | 1 | 95.5 | Natural gas | AFUE | Fuel-fired air distribution heater | No | Garage or open crawl space | 1 | 0.82 | Natural gas | Instant water heater | - |  | - | - | 460.7 | 85.3 | 116 | CFM @ 50 Pascals | 50.0, 50.0, 50.0, 50.0 | Enclosed crawl space, Enclosed crawl space, Attic, exposed, Attic, exposed | 8.0, 8.0, 8.0, 8.0 | Unconditioned | 0 | 2.52 | ACH @ 50 Pascals | Air Cycler | 90 | 230.7268 | 391.9648 | - | 98.1101 | - | 24.4104 | - | 9.811 | - | 9.4747 | - | 9.072 | 231.28 | - | 89.01 | 1055.69
Portland | OR | 97213 | Portland-Vancouver-Hillsboro, OR-WA | Multnomah | Portland Metro - 3 | 4C | Portland General Electric | NW Natural Gas | 49980 | 2017 | 2014 ORSC | No | No | No Solar | No | - | - | - | - | 2017-06-05 | 59 | 81 | 129 | 27% | 6 | 7.8 | 11.3 | 1143.86 | 95.32 | 2755 | 23121 | 2 | 5 | Single-family detached | No | Conditioned basement | 481.0, 91.0 | 50.0, 50.0 |  |  | 15 | - | 50 | 50 | 21 | 226.0, 34.0 | 0.0, 0.0 | 21 | Between conditioned space and ambient, Between conditioned space and garage | 1429.0, 272.0 | 0.0, 0.0 | 23.0, 23.0 | 23 | 98.800003, 122.5, 66.5, 12.0, 57.299999, 24.0 | 0.29, 0.29, 0.29, 0.29, 0.29, 0.29 | 0.29, 0.29, 0.29, 0.29, 0.29, 0.29 | 0.29 | 0.29 | 381 | 35 | 9 | 49 | - | Conditioned area | 1 | 95.5 | Natural gas | AFUE | Fuel-fired air distribution heater | No | Conditioned area | 1 | 0.82 | Natural gas | Instant water heater | - |  | - | - | 557.9 | 103.3 | 100 | CFM @ 50 Pascals | 95.0, 95.0, 5.0, 5.0 | Conditioned space, Conditioned space, Attic, exposed, Attic, exposed | 0.0, 0.0, 8.0, 8.0 | Conditioned | 95 | 3.03 | ACH @ 50 Pascals | Exhaust Only | 100 | 191.0442 | 307.6692 | - | 98.1101 | - | 20.1545 | - | 9.811 | - | 10.2736 | - | 9.072 | 207.06 | - | 89.01 | 1365.86
Beaverton | OR | 97006 | Portland-Vancouver-Hillsboro, OR-WA | Washington | Portland Metro - 3 | 4C | Portland General Electric | NW Natural Gas | 55506 | 2017 | 2014 ORSC | No | No | No Solar | No | - | - | - | - | 2017-06-05 | 59 | 89 | 118 | 33% | 5.6 | 7.9 | 10.3 | 1060.66 | 88.39 | 2389 | 20506 | 3 | 4 | Single-family detached | No | Enclosed crawl space | 456.0, 369.0, 209.0 | 38.0, 50.0, 50.0 |  |  | - | - | 38 | 50 | - | 220.0, 27.0 | 0.0, 0.0 | 21 | Between conditioned space and ambient, Between conditioned space and garage | 3049.0, 216.0 | 0.0, 0.0 | 23.0, 23.0 | 23 | 86.300003, 168.699997, 63.0, 43.5 | 0.3, 0.3, 0.3, 0.3 | 0.3, 0.3, 0.3, 0.3 | 0.3 | 0.3 | 361 | 35 | 9 | 49 | - | Conditioned area | 1 | 96 | Natural gas | AFUE | Fuel-fired air distribution heater | Yes | Garage or open crawl space | 1 | 0.95 | Natural gas | Instant water heater | - |  | - | - | 483.773 | 89.5875 | 100 | CFM @ 50 Pascals | 95.0, 95.0, 5.0, 5.0 | Conditioned space, Conditioned space, Attic, exposed, Attic, exposed | 0.0, 0.0, 8.0, 8.0 | Conditioned | 95 | 2.35 | ACH @ 50 Pascals | Air Cycler | 100 | 248.0947 | 208.6196 | - | 84.6845 | - | 25.5215 | - | 8.4685 | - | 9.7064 | - | 9.072 | 247.72 | - | 76.83 | 1282.66
Portland | OR | 97202 | Portland-Vancouver-Hillsboro, OR-WA | Multnomah | Portland Metro - 3 | 4C | Portland General Electric | NW Natural Gas | 56935 | 2017 | 2014 ORSC | No | No | No Solar | No | - | - | - | - | 2017-06-05 | 60 | 86 | 121 | 30% | 5.8 | 7.6 | 10.6 | 1088.96 | 90.75 | 2498 | 22296 | 2 | 4 | Single-family detached | No | Enclosed crawl space | 167.0, 1031.0, 276.0 | 30.0, 30.0, 30.0 |  |  | - | - | 30 | - | - | 122.0, 33.0 | 0.0, 0.0 | 21 | Between conditioned space and ambient, Between conditioned space and garage | 2485.0, 301.0 | 0.0, 0.0 | 23.0, 23.0 | 23 | 36.0, 109.199997, 18.799999, 64.0, 15.0, 52.5, 47.0 | 0.3, 0.3, 0.3, 0.3, 0.3, 0.3, 0.3 | 0.3, 0.3, 0.3, 0.3, 0.3, 0.3, 0.3 | 0.3 | 0.3 | 342.4 | 30 | 9 | 49 | - | Conditioned area | 1 | 95.5 | Natural gas | AFUE | Fuel-fired air distribution heater | No | Garage or open crawl space | 1 | 0.95 | Natural gas | Instant water heater | - |  | - | - | 505.8 | 93.7 | 100 | CFM @ 50 Pascals | 100.0, 95.0, 5.0 | Conditioned space, Conditioned space, Attic, exposed | 0.0, 0.0, 8.0 | Conditioned | 95 | 2.61 | ACH @ 50 Pascals | Air Cycler | 100 | 245.1854 | 211.9101 | - | 84.6845 | - | 25.2418 | - | 8.4685 | - | 9.7241 | - | 9.072 | 245.45 | - | 76.83 | 1310.96
Portland | OR | 97229 | Portland-Vancouver-Hillsboro, OR-WA | Multnomah | Portland Metro - 3 | 4C | Portland General Electric | NW Natural Gas | 58033 | 2017 | 2014 ORSC | No | No | No Solar | No | - | - | - | - | 2017-06-05 | 60 | 83 | 124 | 25% | 6 | 8.1 | 10.8 | 1158.95 | 96.58 | 2592 | 23175 | 2 | 4 | Single-family detached | No | Enclosed crawl space | 108.0, 1090.0, 326.0 | 30.0, 30.0, 30.0 |  |  | - | - | 30 | 30 | - | 121.0, 36.0 | 0.0, 0.0 | 21 | Between conditioned space and ambient, Between conditioned space and garage | 2412.0, 329.0 | 0.0, 0.0 | 21.0, 21.0 | 21 | 29.0, 89.0, 72.5, 20.0, 64.0, 25.0 | 0.3, 0.3, 0.3, 0.3, 0.3, 0.3 | 0.3, 0.3, 0.3, 0.3, 0.3, 0.3 | 0.3 | 0.3 | 300 | 19 | 12.3 | 38 | - | Attic | 1 | 92.1 | Natural gas | AFUE | Fuel-fired air distribution heater | No | Garage or open crawl space | 1 | 3.1 | Electric | Heat pump | 66 |  | - | - | 524.9 | 97.2 | 105 | CFM @ 50 Pascals | 50.0, 100.0, 50.0 | Attic, exposed, Attic, exposed, Conditioned space | 8.0, 8.0, 0.0 | Partial | 50 | 2.9 | ACH @ 50 Pascals | Air Cycler | 100 | 289.0842 | 258.1476 | - | - | 795.9599 | 29.7895 | - | 2.7166 | - | 9.7458 | - | 32.5552 | 290.32 | - | 88.44 | 1380.95
Happy Valley | OR | 97086 | Portland-Vancouver-Hillsboro, OR-WA | Clackamas | Portland Metro - 3 | 4C | Portland General Electric | NW Natural Gas | 58040 | 2017 | 2014 ORSC | No | No | No Solar | No | - | - | - | - | 2017-06-05 | 60 | 89 | 138 | 30% | 6.3 | 8.8 | 12 | 1222.4 | 101.87 | 3036 | 27430 | 2 | 5 | Single-family detached | No | Enclosed crawl space | 1419.0, 211.0 | 30.0, 30.0 |  |  | - | - | 30 | - | - | 135.0, 37.0 | 0.0, 0.0 | 21 | Between conditioned space and ambient, Between conditioned space and garage | 2556.0, 335.0 | 0.0, 0.0 | 21.0, 21.0 | 21 | 4.0, 16.0, 85.0, 26.0, 52.5, 20.0, 51.5, 33.0 | 0.3, 0.3, 0.3, 0.3, 0.3, 0.3, 0.3, 0.3 | 0.3, 0.3, 0.3, 0.3, 0.3, 0.3, 0.3, 0.3 | 0.3 | 0.3 | 288 | 19 | 12.3 | 38 | - | Attic | 1 | 92.1 | Natural gas | AFUE | Fuel-fired air distribution heater | No | Garage or open crawl space | 1 | 3.1 | Electric | Heat pump | 66 |  | - | - | 614.8 | 113.8 | 48 | CFM @ 50 Pascals | 50.0, 100.0, 50.0 | Attic, exposed, Attic, exposed, Conditioned space | 8.0, 8.0, 0.0 | Partial | 50 | 1.93 | ACH @ 50 Pascals | Air Cycler | 100 | 257.733 | 232.5062 | - | - | 795.9599 | 26.5668 | - | 2.7166 | - | 9.7526 | - | 32.5552 | 259.1 | - | 88.44 | 1444.4
Milwaukie | OR | 97267 | Portland-Vancouver-Hillsboro, OR-WA | Clackamas | Portland Metro - 3 | 4C | Portland General Electric | NW Natural Gas | 54492 | 2017 | 2014 ORSC | No | Yes | No Solar | No | - | - | - | - | 2017-06-05 | 61 | 87 | 117 | 30% | 6.1 | 8 | 10.3 | 1159.16 | 96.6 | 2383 | 21236 | 2 | 4 | Single-family detached | No | Enclosed crawl space | 1700 | 38 |  |  | - | - | 38 | 38 | - | 100.0, 23.0 | 0.0, 0.0 | 21 | Between conditioned space and ambient, Between conditioned space and garage | 1746.0, 324.0, 696.0 | 0.0, 0.0, 0.0 | 23.0, 23.0, 23.0 | 23 | 41.5, 93.300003, 71.0, 97.0 | 0.3, 0.3, 0.3, 0.3 | 0.3, 0.3, 0.3, 0.3 | 0.3 | 0.3 | 302 | 35 | 9 | 49 | - | Conditioned area | 1 | 95.5 | Natural gas | AFUE | Fuel-fired air distribution heater | No | Garage or open crawl space | 1 | 0.99 | Natural gas | Instant water heater | - |  | 13.5 | SEER | 482.6 | 89.4 | 117 | CFM @ 50 Pascals | 85.0, 85.0, 15.0, 15.0 | Conditioned space, Conditioned space, Attic, exposed, Attic, exposed | 0.0, 0.0, 8.0, 8.0 | Partial | 85 | 2.7 | ACH @ 50 Pascals | Air Cycler | 100 | 232.4915 | 251.9426 | 876.0864 | 81.2629 | - | 24.109 | 2.9901 | 8.1263 | - | 9.8885 | 32.4861 | 9.072 | 238.4 | 97.14 | 73.72 | 1381.16
Portland | OR | 97239 | Portland-Vancouver-Hillsboro, OR-WA | Multnomah | Portland Metro - 3 | 4C | Portland General Electric | NW Natural Gas | 53967 | 2017 | 2014 ORSC | No | No | No Solar | No | - | - | - | - | 2017-06-05 | 61 | 88 | 130 | 31% | 6 | 8 | 11.3 | 1138.49 | 94.87 | 2777 | 24027 | 2 | 4 | Single-family detached | No | Conditioned basement | 653.0, 140.0 | 50.0, 50.0 |  |  | 15 | - | 50 | 50 | 23 | 206.0, 35.0 | 0.0, 0.0 | 21 | Between conditioned space and ambient, Between conditioned space and garage | 2412.0, 280.0 | 0.0, 0.0 | 23.0, 23.0 | 23 | 138.0, 121.0, 64.0, 86.5 | 0.3, 0.3, 0.3, 0.3 | 0.3, 0.3, 0.3, 0.3 | 0.3 | 0.3 | 409 | 35 | 9 | 49 | - | Conditioned area | 1 | 95.5 | Natural gas | AFUE | Fuel-fired air distribution heater | No | Conditioned area | 1 | 0.82 | Natural gas | Instant water heater | - |  | - | - | 562.3 | 104.1 | 100 | CFM @ 50 Pascals | 95.0, 95.0, 5.0, 5.0 | Conditioned space, Conditioned space, Attic, exposed, Attic, exposed | 0.0, 0.0, 8.0, 8.0 | Conditioned | 95 | 2.21 | ACH @ 50 Pascals | Air Cycler | 100 | 227.708 | 329.9943 | - | 98.1101 | - | 23.8971 | - | 9.811 | - | 10.1571 | - | 9.072 | 242.72 | - | 89.01 | 1360.49
Bend | OR | 97701 | Bend, OR | Deschutes | Central - 8 | 5B | Pacific Power | Cascade Natural Gas | 56561 | 2017 | 2014 ORSC | No | No | No Solar | No | - | - | - | - | 2017-06-05 | 61 | 82 | 99 | 25% | 8.7 | 10.3 | 12.6 | 900 | 75 | 1728 | 16864 | 1 | 3 | Single-family detached | No | Enclosed crawl space | 1728 | 38 |  |  | - | - | 38 | - | - | - | - | - | - | 1423.0, 288.0 | 0.0, 0.0 | 23.0, 23.0 | 23 | 78.800003, 33.5, 61.0, 40.0 | 0.3, 0.3, 0.3, 0.3 | 0.3, 0.3, 0.3, 0.3 | 0.3 | 0.3 | 213 | 35.0, 0.0 | 9.0, 30.0 | 49 | 38 | Garage or open crawl space | 1 | 95 | Natural gas | AFUE | Fuel-fired air distribution heater | No | Garage or open crawl space | 1 | 0.95 | Natural gas | Instant water heater | - |  | - | - | 466.6 | 86.4 | 96 | CFM @ 50 Pascals | 50.0, 50.0, 50.0, 50.0 | Enclosed crawl space, Enclosed crawl space, Attic, exposed, Attic, exposed | 8.0, 8.0, 8.0, 8.0 | Unconditioned | 0 | 3.68 | ACH @ 50 Pascals | Air Cycler | 83 | 283.7781 | 469.0652 | - | 90.0613 | - | 29.9787 | - | 9.0061 | - | 8.4785 | - | 7.325 | 254.18 | - | 65.97 | 1050
Milwaukie | OR | 97267 | Portland-Vancouver-Hillsboro, OR-WA | Clackamas | Portland Metro - 3 | 4C | Portland General Electric | NW Natural Gas | 50281 | 2017 | 2014 ORSC | No | Yes | No Solar | No | - | - | - | - | 2017-06-05 | 62 | 87 | 118 | 28% | 6 | 7.8 | 10.4 | 1131.86 | 94.32 | 2408 | 22258 | 2 | 5 | Single-family detached | No | Enclosed crawl space | 1024.0, 417.0, 12.0 | 38.0, 50.0, 50.0 |  |  | - | - | 38 | 50 | - | 112.0, 22.0 | 22.0, 0.0 | 21 | Between conditioned space and ambient, Between conditioned space and garage | 2543.0, 198.0, 103.0 | 0.0, 0.0, 0.0 | 23.0, 23.0, 23.0 | 23 | 138.0, 125.0, 44.0, 78.300003 | 0.3, 0.3, 0.3, 0.3 | 0.3, 0.3, 0.3, 0.3 | 0.3 | 0.3 | 385 | 35.0, 0.0 | 9.0, 30.0 | 49 | 38 | Conditioned area | 1 | 95.5 | Natural gas | AFUE | Fuel-fired air distribution heater | No | Garage or open crawl space | 1 | 0.99 | Natural gas | Instant water heater | - |  | - | - | 487.6 | 90.3 | 137 | CFM @ 50 Pascals | 50.0, 50.0, 25.0, 25.0, 25.0, 25.0 | Conditioned space, Conditioned space, Attic, exposed, Attic, exposed, Enclosed crawl space, Enclosed crawl space | 0.0, 0.0, 8.0, 8.0, 8.0, 8.0 | Partial | 50 | 3.1 | ACH @ 50 Pascals | Air Cycler | 98 | 262.0727 | 298.736 | - | 81.2629 | - | 27.2268 | - | 8.1263 | - | 9.9302 | - | 9.072 | 270.37 | - | 73.72 | 1353.86
Tigard | OR | 97224 | Portland-Vancouver-Hillsboro, OR-WA | Washington | Portland Metro - 3 | 4C | Portland General Electric | NW Natural Gas | 58105 | 2017 | 2014 ORSC | No | No | No Solar | No | - | - | - | - | 2017-06-05 | 62 | 83 | 112 | 23% | 5.9 | 7.9 | 9.9 | 1122.63 | 93.55 | 2211 | 20315 | 3 | 3 | Single-family detached | No | Enclosed crawl space | 556.0, 75.0, 445.0 | 30.0, 30.0, 30.0 |  |  | - | - | 30 | 30 | - | 217.0, 58.0 | 0.0, 0.0 | 21 | Between conditioned space and ambient, Between conditioned space and garage | 3054.0, 530.0 | 0.0, 0.0 | 21.0, 21.0 | 21 | 87.099998, 36.0, 30.0, 20.799999 | 0.3, 0.3, 0.3, 0.3 | 0.3, 0.3, 0.3, 0.3 | 0.3 | 0.3 | 174 | 19 | 12.3 | 38 | - | Attic | 1 | 92.1 | Natural gas | AFUE | Fuel-fired air distribution heater | No | Garage or open crawl space | 1 | 2.8 | Electric | Heat pump | 50 |  | - | - | 447.7 | 82.9 | 84 | CFM @ 50 Pascals | 50.0, 100.0, 50.0 | Attic, exposed, Attic, exposed, Conditioned space | 8.0, 8.0, 0.0 | Partial | 50 | 2.79 | ACH @ 50 Pascals | Air Cycler | 100 | 334.3172 | 244.1349 | - | - | 885.1798 | 34.2649 | - | 3.0211 | - | 9.6225 | - | 32.5552 | 329.72 | - | 98.35 | 1344.63
Hillsboro | OR | 97123 | Portland-Vancouver-Hillsboro, OR-WA | Washington | Portland Metro - 3 | 4C | Portland General Electric | NW Natural Gas | 58136 | 2017 | 2014 ORSC | No | No | Solar Electric (PV) | No | - | - | - | - | 2017-06-05 | 62 | 88 | 121 | 29% | 6 | 7.8 | 10.6 | 1130.64 | 94.22 | 2506 | 22693 | 2 | 4 | Single-family detached | No | Enclosed crawl space | 1197.0, 467.0 | 30.0, 59.0 |  |  | 0 | - | 30 | 59 | - | 137.0, 41.0 | 0.0, 0.0 | 21 | Between conditioned space and ambient, Between conditioned space and garage | 2377.0, 371.0, 117.0 | 0.0, 0.0, 0.0 | 23.0, 23.0, 23.0 | 23 | 38.299999, 139.0, 20.0, 70.5, 20.0, 73.0, 24.0 | 0.3, 0.3, 0.3, 0.3, 0.3, 0.3, 0.3 | 0.3, 0.3, 0.3, 0.3, 0.3, 0.3, 0.3 | 0.3 | 0.3 | 385 | 30 | 9 | 49 | - | Conditioned area | 1 | 95.5 | Natural gas | AFUE | Fuel-fired air distribution heater | No | Garage or open crawl space | 1 | 0.93 | Natural gas | Instant water heater | - |  | - | - | 507.5 | 94 | 82 | CFM @ 50 Pascals | 75.0, 95.0, 25.0, 5.0 | Conditioned space, Conditioned space, Attic, exposed, Attic, exposed | 0.0, 0.0, 8.0, 8.0 | Partial | 75 | 2.23 | ACH @ 50 Pascals | Air Cycler | 89 | 264.2937 | 230.6516 | - | 86.5057 | - | 27.2166 | - | 8.6506 | - | 9.7305 | - | 9.072 | 264.83 | - | 78.48 | 1352.64
Lake Oswego | OR | 97035 | Portland-Vancouver-Hillsboro, OR-WA | Clackamas | Portland Metro - 3 | 4C | Portland General Electric | NW Natural Gas | 55712 | 2017 | 2014 ORSC | No | No | No Solar | NEST | - | - | - | - | 2017-06-05 | 63 | 95 | 134 | 33% | 6.4 | 8.7 | 11.7 | 1232.71 | 102.73 | 2908 | 24582 | 2 | 4 | Single-family detached | No | Enclosed crawl space | 178.0, 68.0, 1350.0 | 48.0, 38.0, 38.0 |  |  | - | - | 38 | 48 | - | 132.0, 33.0 | 0.0, 0.0 | 21 | Between conditioned space and ambient, Between conditioned space and garage | 2500.0, 297.0 | 0.0, 0.0 | 23.0, 23.0 | 23 | 30.0, 106.0, 86.0, 136.0 | 0.26, 0.26, 0.26, 0.26 | 0.28, 0.28, 0.28, 0.28 | 0.26 | 0.28 | 358 | 35.0, 0.0 | 9.0, 49.0 | 49 | - | Conditioned area | 1 | 95 | Natural gas | AFUE | Fuel-fired air distribution heater | No | Garage or open crawl space | 1 | 0.92 | Natural gas | Instant water heater | - |  | 13 | SEER | 588.9 | 218.1 | 100 | CFM @ 50 Pascals | 100.0, 95.0, 5.0 | Conditioned space, Conditioned space, Attic, exposed | 0.0, 0.0, 8.0 | Conditioned | 95 | 2.6 | ACH @ 50 Pascals | Air Cycler | 100 | 245.2189 | 210.4413 | 743.8243 | 87.446 | - | 25.2401 | 2.5387 | 8.7446 | - | 9.7195 | 32.4861 | 9.072 | 245.32 | 82.47 | 79.33 | 1454.71
Bend | OR | 97701 | Bend, OR | Deschutes | Central - 8 | 5B | Pacific Power | Cascade Natural Gas | 56361 | 2017 | 2014 ORSC | No | No | No Solar | No | - | - | - | - | 2017-06-05 | 63 | 83 | 100 | 24% | 9.5 | 11 | 12.7 | 979.34 | 81.61 | 1764 | 15876 | 1 | 3 | Single-family detached | No | Enclosed crawl space | 1764 | 38 |  |  | - | - | 38 | - | - | - | - | - | - | 1449.0, 387.0 | 0.0, 0.0 | 23.0, 23.0 | 23 | 78.0, 42.5, 46.0, 44.5 | 0.3, 0.3, 0.3, 0.3 | 0.28, 0.28, 0.28, 0.28 | 0.3 | 0.28 | 211 | 35 | 9 | 49 | - | Garage or open crawl space | 1 | 95 | Natural gas | AFUE | Fuel-fired air distribution heater | No | Garage or open crawl space | 1 | 0.95 | Natural gas | Instant water heater | - |  | 13 | SEER | 476.3 | 88.2 | 101 | CFM @ 50 Pascals | 50.0, 50.0, 50.0, 50.0 | Enclosed crawl space, Enclosed crawl space, Attic, exposed, Attic, exposed | 8.0, 8.0, 8.0, 8.0 | Unconditioned | 0 | 3.53 | ACH @ 50 Pascals | Exhaust Only | 80 | 272.2463 | 485.116 | 660.1721 | 90.0613 | - | 28.8803 | 2.2531 | 9.0061 | - | 8.5645 | 29.2028 | 7.325 | 247.35 | 65.8 | 65.97 | 1129.34
Lake Oswego | OR | 97035 | Portland-Vancouver-Hillsboro, OR-WA | Clackamas | Portland Metro - 3 | 4C | Portland General Electric | NW Natural Gas | 55989 | 2017 | 2014 ORSC | Yes | No | No Solar | NEST | - | - | - | - | 2017-06-05 | 64 | 92 | 125 | 30% | 6.2 | 8.2 | 11 | 1195.58 | 99.63 | 2634 | 23106 | 2 | 3 | Single-family detached | No | Enclosed crawl space | 300.0, 1603.0 | 38.0, 38.0 |  |  | - | - | 38 | 38 | - | 69.0, 40.0, 78.0 | 0.0, 0.0, 0.0 | 21 | Between conditioned space and ambient, Between conditioned space and garage, Between conditioned space and attic | 1984.0, 360.0, 656.0 | 0.0, 0.0, 0.0 | 23.0, 23.0, 23.0 | 23 | 30.0, 30.0, 49.0, 148.0 | 0.26, 0.26, 0.26, 0.26 | 0.28, 0.28, 0.28, 0.28 | 0.26 | 0.28 | 257 | 35.0, 0.0 | 9.0, 49.0 | 49 | - | Garage or open crawl space | 1 | 95 | Natural gas | AFUE | Fuel-fired air distribution heater | No | Garage or open crawl space | 1 | 0.97 | Natural gas | Instant water heater | - |  | 13 | SEER | 533.4 | 197.6 | 144 | CFM @ 50 Pascals | 75.0, 20.0, 25.0, 80.0 | Conditioned space, Conditioned space, Attic, exposed, Attic, exposed | 0.0, 0.0, 8.0, 8.0 | Partial | 25 | 3 | ACH @ 50 Pascals | Air Cycler | 100 | 289.815 | 262.6973 | 663.131 | 82.9384 | - | 29.8781 | 2.2632 | 8.2938 | - | 9.7559 | 32.4861 | 9.072 | 291.49 | 73.52 | 75.24 | 1417.58
Tigard | OR | 97223 | Portland-Vancouver-Hillsboro, OR-WA | Washington | Portland Metro - 3 | 4C | Portland General Electric | NW Natural Gas | 58315 | 2017 | 2014 ORSC | No | No | No Solar | No | - | - | - | - | 2017-06-05 | 64 | 81 | 119 | 21% | 6.6 | 8 | 10.4 | 1293.72 | 107.81 | 2420 | 21746 | 2 | 4 | Single-family detached | No | Enclosed crawl space | 20.0, 1072.0, 374.0 | 30.0, 30.0, 59.0 |  |  | - | - | 30 | 59 | - | 125.0, 37.0 | 0.0, 0.0 | 21 | Between conditioned space and ambient, Between conditioned space and garage | 2384.0, 337.0 | 0.0, 0.0 | 23.0, 23.0 | 23 | 8.0, 25.0, 101.699997, 50.0, 62.0, 28.799999, 45.5, 25.0 | 0.3, 0.3, 0.3, 0.3, 0.3, 0.3, 0.3, 0.3 | 0.3, 0.3, 0.3, 0.3, 0.3, 0.3, 0.3, 0.3 | 0.3 | 0.3 | 346 | 30 | 9 | 49 | - | Conditioned area | 1 | 92.1 | Natural gas | AFUE | Fuel-fired air distribution heater | No | Garage or open crawl space | 1 | 0.95 | Electric | Conventional | 50 |  | - | - | 490.1 | 90.8 | 100 | CFM @ 50 Pascals | 100.0, 95.0, 5.0 | Conditioned space, Conditioned space, Attic, exposed | 0.0, 0.0, 8.0 | Conditioned | 95 | 3.08 | ACH @ 50 Pascals | Air Cycler | 100 | 256.9661 | 211.6561 | - | - | 2539.8923 | 26.419 | - | 8.6686 | - | 9.6934 | - | 32.5552 | 256.09 | - | 282.21 | 1515.72
Tigard | OR | 97223 | Portland-Vancouver-Hillsboro, OR-WA | Washington | Portland Metro - 3 | 4C | Portland General Electric | NW Natural Gas | 58318 | 2017 | 2014 ORSC | No | No | No Solar | No | - | - | - | - | 2017-06-05 | 64 | 81 | 119 | 22% | 6.6 | 8 | 10.4 | 1291.7 | 107.64 | 2420 | 21746 | 2 | 4 | Single-family detached | No | Enclosed crawl space | 20.0, 1072.0, 374.0 | 30.0, 30.0, 59.0 |  |  | - | - | 30 | 59 | - | 125.0, 37.0 | 0.0, 0.0 | 21 | Between conditioned space and ambient, Between conditioned space and garage | 2384.0, 337.0 | 0.0, 0.0 | 23.0, 23.0 | 23 | 8.0, 25.0, 101.699997, 50.0, 62.0, 28.799999, 45.5, 25.0 | 0.3, 0.3, 0.3, 0.3, 0.3, 0.3, 0.3, 0.3 | 0.3, 0.3, 0.3, 0.3, 0.3, 0.3, 0.3, 0.3 | 0.3 | 0.3 | 346 | 30 | 9 | 49 | - | Conditioned area | 1 | 92.1 | Natural gas | AFUE | Fuel-fired air distribution heater | No | Garage or open crawl space | 1 | 0.95 | Electric | Conventional | 50 |  | - | - | 490.1 | 90.8 | 100 | CFM @ 50 Pascals | 100.0, 95.0, 5.0 | Conditioned space, Conditioned space, Attic, exposed | 0.0, 0.0, 8.0 | Conditioned | 95 | 2.98 | ACH @ 50 Pascals | Air Cycler | 100 | 254.7819 | 210.8029 | - | - | 2539.8923 | 26.1976 | - | 8.6686 | - | 9.6962 | - | 32.5552 | 254.02 | - | 282.21 | 1513.7
Tigard | OR | 97223 | Portland-Vancouver-Hillsboro, OR-WA | Washington | Portland Metro - 3 | 4C | Portland General Electric | NW Natural Gas | 58325 | 2017 | 2014 ORSC | No | No | No Solar | No | - | - | - | - | 2017-06-05 | 64 | 81 | 119 | 22% | 6.6 | 8 | 10.4 | 1291.91 | 107.66 | 2420 | 21746 | 2 | 4 | Single-family detached | No | Enclosed crawl space | 20.0, 1072.0, 374.0 | 30.0, 30.0, 59.0 |  |  | - | - | 30 | 59 | - | 125.0, 37.0 | 0.0, 0.0 | 21 | Between conditioned space and ambient, Between conditioned space and garage | 2384.0, 337.0 | 0.0, 0.0 | 23.0, 23.0 | 23 | 8.0, 25.0, 101.699997, 50.0, 62.0, 28.799999, 45.5, 25.0 | 0.3, 0.3, 0.3, 0.3, 0.3, 0.3, 0.3, 0.3 | 0.3, 0.3, 0.3, 0.3, 0.3, 0.3, 0.3, 0.3 | 0.3 | 0.3 | 346 | 30 | 9 | 49 | - | Conditioned area | 1 | 92.1 | Natural gas | AFUE | Fuel-fired air distribution heater | No | Garage or open crawl space | 1 | 0.95 | Electric | Conventional | 50 |  | - | - | 490.1 | 90.8 | 100 | CFM @ 50 Pascals | 100.0, 95.0, 5.0 | Conditioned space, Conditioned space, Attic, exposed | 0.0, 0.0, 8.0 | Conditioned | 95 | 2.99 | ACH @ 50 Pascals | Air Cycler | 100 | 255.0002 | 210.8882 | - | - | 2539.8923 | 26.2198 | - | 8.6686 | - | 9.696 | - | 32.5552 | 254.23 | - | 282.21 | 1513.91
Medford | OR | 97504 | Medford, OR | Jackson | Southern - 6 | 4C | Pacific Power | Avista | 58582 | 2017 | 2014 ORSC | No | No | No Solar | No | - | - | 1 | - | 2017-06-05 | 64 | 77 | 94 | 16% | 9.2 | 10.7 | 12.8 | 1086.56 | 90.55 | 1641 | 15713 | 1 | 3 | Single-family detached | No | Enclosed crawl space | 1641 | 38 |  |  | - | - | 38 | - | - | - | - | - | - | 2070.0, 387.0 | 0.0, 0.0 | 23.0, 23.0 | 23 | 8.8, 72.699997, 30.0, 117.800003 | 0.35, 0.35, 0.35, 0.35 | 0.29, 0.29, 0.29, 0.29 | 0.35 | 0.29 | 229.3 | 35.0, 0.0 | 9.0, 40.0 | 49 | 38 | Attic | 1 | 96.2 | Natural gas | AFUE | Fuel-fired air distribution heater | Yes | Garage or open crawl space | 1 | 0.62 | Natural gas | Conventional | 50 |  | 13 | SEER | 443.1 | 82 | 91 | CFM @ 50 Pascals | 100.0, 100.0 | Attic, exposed, Attic, exposed | 8.0, 8.0 | Unconditioned | 0 | 3.5 | ACH @ 50 Pascals | Exhaust Only | 100 | 243.483 | 153.124 | 1001.756 | 152.1033 | - | 24.8709 | 3.419 | 15.2103 | - | 10.6054 | 29.2027 | 10.228 | 263.77 | 99.84 | 155.57 | 1308.56
Albany | OR | 97321 | - | Linn | Southern Willamette - 5 | 4C | Pacific Power | NW Natural Gas | 57632 | 2017 | 2014 ORSC | No | No | No Solar | No | - | - | - | - | 2017-06-05 | 65 | 79 | 116 | 17% | 9.4 | 11 | 15.4 | 1043.37 | 86.95 | 2331 | 20799 | 2 | 4 | Single-family detached | No | Enclosed crawl space | 959.0, 389.0, 24.0 | 30.0, 30.0, 30.0 |  |  | 0 | - | 30 | 30 | - | 108.0, 39.0 | 0.0, 0.0 | 21 | Between conditioned space and ambient, Between conditioned space and garage | 2257.0, 355.0 | 0.0, 0.0 | 21.0, 21.0 | 21 | 76.0, 15.0, 114.300003, 12.0 | 0.3, 0.3, 0.3, 0.3 | 0.3, 0.3, 0.3, 0.3 | 0.3 | 0.3 | 217 | 30 | 9 | 49 | - | Attic | 2 | 92.1 | Natural gas | AFUE | Fuel-fired air distribution heater | No | Garage or open crawl space | 1 | 0.62 | Natural gas | Conventional | 50 |  | - | - | 305.6 | 56.6 | 56 | CFM @ 50 Pascals | 5.0, 5.0, 45.0, 50.0, 95.0 | Garage, Garage, Enclosed crawl space, Attic, exposed, Attic, exposed | 8.0, 8.0, 8.0, 8.0, 8.0 | Unconditioned | 0 | 3.01 | ACH @ 50 Pascals | Air Cycler | 100 | 237.7799 | 213.7568 | - | 150.3058 | - | 24.5075 | - | 15.0306 | - | 9.6525 | - | 9.072 | 236.56 | - | 136.36 | 1253.37
Happy Valley | OR | 97086 | Portland-Vancouver-Hillsboro, OR-WA | Clackamas | Portland Metro - 3 | 4C | Portland General Electric | NW Natural Gas | 58041 | 2017 | 2014 ORSC | No | No | No Solar | No | - | - | - | - | 2017-06-05 | 65 | 90 | 136 | 26% | 6.5 | 8.8 | 11.8 | 1242.06 | 103.5 | 2965 | 26545 | 2 | 4 | Single-family detached | No | Enclosed crawl space | 53.0, 1264.0, 404.0 | 30.0, 30.0, 30.0 |  |  | - | - | 30 | 30 | - | 134.0, 39.0 | 0.0, 0.0 | 21 | Between conditioned space and ambient, Between conditioned space and garage | 2585.0, 398.0 | 0.0, 0.0 | 21.0, 21.0 | 21 | 33.0, 22.5, 117.699997, 22.200001, 61.5, 21.700001, 60.0, 17.0 | 0.3, 0.3, 0.3, 0.3, 0.3, 0.3, 0.3, 0.3 | 0.3, 0.3, 0.3, 0.3, 0.3, 0.3, 0.3, 0.3 | 0.3 | 0.3 | 356 | 19 | 12.3 | 38 | - | Attic | 1 | 92.1 | Natural gas | AFUE | Fuel-fired air distribution heater | No | Garage or open crawl space | 1 | 3.1 | Electric | Heat pump | 66 |  | - | - | 600.4 | 111.2 | 60 | CFM @ 50 Pascals | 50.0, 100.0, 50.0 | Attic, exposed, Attic, exposed, Conditioned space | 8.0, 8.0, 0.0 | Partial | 50 | 2.95 | ACH @ 50 Pascals | Air Cycler | 100 | 321.4507 | 260.1613 | - | - | 795.9599 | 33.033 | - | 2.7166 | - | 9.6826 | - | 32.5552 | 319.84 | - | 88.44 | 1464.06
Forest Grove | OR | 97116 | Portland-Vancouver-Hillsboro, OR-WA | Washington | Portland Metro - 3 | 4C | Forest Grove Light & Power | NW Natural Gas | 50811 | 2017 | 2014 ORSC | No | No | No Solar | No | - | - | - | - | 2017-06-05 | 65 | 89 | 129 | 26% | 2.6 | 3.9 | 6 | 823.69 | 68.64 | 2755 | 23422 | 2 | 5 | Single-family detached | No | Enclosed crawl space | 1102.0, 557.0 | 38.0, 38.0 |  |  | - | - | 38 | 38 | - | 95.0, 52.0 | 0.0, 0.0 | 21 | Between conditioned space and ambient, Between conditioned space and garage | 2263.0, 468.0 | 0.0, 0.0 | 23.0, 23.0 | 23 | 101.0, 128.0, 36.0 | 0.3, 0.3, 0.3 | 0.3, 0.3, 0.3 | 0.3 | 0.3 | 265 | 35 | 9 | 49 | - | Garage or open crawl space | 1 | 95.5 | Natural gas | AFUE | Fuel-fired air distribution heater | No | Garage or open crawl space | 1 | 0.82 | Natural gas | Instant water heater | - |  | 13 | SEER | 557.9 | 103.3 | 115 | CFM @ 50 Pascals | 50.0, 50.0, 50.0, 50.0 | Enclosed crawl space, Enclosed crawl space, Attic, exposed, Attic, exposed | 8.0, 8.0, 8.0, 8.0 | Unconditioned | 0 | 2.68 | ACH @ 50 Pascals | Air Cycler | 90 | 218.3085 | 482.0774 | 933.9031 | 98.1101 | - | 23.4762 | 3.1874 | 9.811 | - | 9.5924 | 16.7533 | 9.072 | 225.19 | 53.4 | 89.01 | 1174.33
Canby | OR | 97013 | Portland-Vancouver-Hillsboro, OR-WA | Clackamas | Portland Metro - 3 | 4C | Canby Utility Board | NW Natural Gas | 37345 | 2017 | 2014 ORSC | No | No | No Solar | No | - | - | - | - | 2017-06-05 | 67 | 92 | 127 | 27% | 2.9 | 4.2 | 5.9 | 801.49 | 66.79 | 2691 | 26269 | 2 | 5 | Single-family detached | No | Enclosed crawl space | 1781.0, 252.0 | 30.0, 30.0 |  |  | - | - | 30 | 30 | - | 26.0, 13.0 | 0.0, 0.0 | 21 | Between conditioned space and ambient, Between conditioned space and garage | 1870.0, 367.0, 1091.0 | 0.0, 0.0, 0.0 | 23.0, 23.0, 23.0 | 23 | 36.0, 25.0, 110.0, 34.0, 15.0, 20.0, 20.0 | 0.3, 0.3, 0.3, 0.3, 0.3, 0.3, 0.3 | 0.3, 0.3, 0.3, 0.3, 0.3, 0.3, 0.3 | 0.3 | 0.3 | 260 | 30 | 9 | 49 | - | Conditioned area | 1 | 95.5 | Natural gas | AFUE | Fuel-fired air distribution heater | No | Conditioned area | 1 | 0.99 | Natural gas | Instant water heater | - |  | - | - | 544.928 | 100.913 | 143 | CFM @ 50 Pascals | 5.0, 5.0, 90.0, 5.0, 95.0 | Garage, Garage, Enclosed crawl space, Attic, exposed, Attic, exposed | 8.0, 8.0, 8.0, 8.0, 8.0 | Unconditioned | 0 | 2.72 | ACH @ 50 Pascals | Air Cycler | 100 | 296.7093 | 322.5191 | - | 81.2629 | - | 30.7717 | - | 8.1263 | - | 9.3271 | - | 9.072 | 287.01 | - | 73.72 | 1047.25
Albany | OR | 97321 | - | Linn | Southern Willamette - 5 | 4C | Pacific Power | NW Natural Gas | 57630 | 2017 | 2014 ORSC | No | No | No Solar | No | - | - | - | - | 2017-06-05 | 67 | 79 | 116 | 15% | 9.6 | 11 | 15.4 | 1071.06 | 89.26 | 2331 | 20799 | 2 | 4 | Single-family detached | No | Enclosed crawl space | 959.0, 389.0, 24.0 | 30.0, 30.0, 30.0 |  |  | 0 | - | 30 | 30 | - | 108.0, 39.0 | 0.0, 0.0 | 21 | Between conditioned space and ambient, Between conditioned space and garage | 2257.0, 355.0 | 0.0, 0.0 | 21.0, 21.0 | 21 | 76.0, 15.0, 114.300003, 12.0 | 0.3, 0.3, 0.3, 0.3 | 0.3, 0.3, 0.3, 0.3 | 0.3 | 0.3 | 217 | 30 | 9 | 49 | - | Attic | 2 | 92.1 | Natural gas | AFUE | Fuel-fired air distribution heater | No | Garage or open crawl space | 1 | 0.62 | Natural gas | Conventional | 50 |  | - | - | 305.6 | 56.6 | 67 | CFM @ 50 Pascals | 5.0, 5.0, 45.0, 50.0, 95.0 | Garage, Garage, Enclosed crawl space, Attic, exposed, Attic, exposed | 8.0, 8.0, 8.0, 8.0, 8.0 | Unconditioned | 0 | 2.99 | ACH @ 50 Pascals | Exhaust Only | 100 | 253.8747 | 225.4273 | - | 150.3058 | - | 26.1568 | - | 15.0306 | - | 9.6454 | - | 9.072 | 252.29 | - | 136.36 | 1281.06
Portland | OR | 97229 | Portland-Vancouver-Hillsboro, OR-WA | Washington | Portland Metro - 3 | 4C | Portland General Electric | NW Natural Gas | 49815 | 2017 | 2014 ORSC | No | No | No Solar | No | - | - | - | - | 2017-06-05 | 67 | 87 | 120 | 23% | 6.7 | 8.3 | 10.5 | 1271.97 | 106 | 2452 | 20808 | 2 | 5 | Single-family detached | No | Enclosed crawl space | 439.0, 753.0, 68.0 | 38.0, 50.0, 50.0 |  |  | - | - | 38 | 50 | - | 144.0, 14.0 | 0.0, 0.0 | 21 | Between conditioned space and ambient, Between conditioned space and garage | 2448.0, 126.0 | 0.0, 0.0 | 23.0, 23.0 | 23 | 135.0, 150.5, 63.299999, 33.0 | 0.3, 0.3, 0.3, 0.3 | 0.3, 0.3, 0.3, 0.3 | 0.3 | 0.3 | 381.8 | 35 | 9 | 49 | - | Conditioned area | 1 | 95 | Natural gas | AFUE | Fuel-fired air distribution heater | No | Conditioned area | 1 | 0.82 | Natural gas | Instant water heater | - |  | 13 | SEER | 496.5 | 92 | 92 | CFM @ 50 Pascals | 50.0, 50.0, 25.0, 25.0, 25.0, 25.0 | Enclosed crawl space, Enclosed crawl space, Attic, exposed, Attic, exposed, Conditioned space, Conditioned space | 0.0, 0.0, 8.0, 8.0, 0.0, 0.0 | Partial | 25 | 3.1 | ACH @ 50 Pascals | Air Cycler | 100 | 250.9591 | 521.785 | 1092.9768 | 98.1101 | - | 26.8767 | 3.7303 | 9.811 | - | 10.6054 | 32.4861 | 9.072 | 285.04 | 121.18 | 89.01 | 1493.97
Bend | OR | 97703 | Bend, OR | Deschutes | Central - 8 | 5B | Pacific Power | Cascade Natural Gas | 54494 | 2017 | 2014 ORSC | No | No | No Solar | No | - | - | - | - | 2017-06-05 | 67 | 91 | 108 | 25% | 9.3 | 11.2 | 13.7 | 974.17 | 81.18 | 1949 | 17363 | 2 | 3 | Single-family detached | No | Enclosed crawl space | 1251 | 38 |  |  | - | - | 38 | - | - | 109.0, 13.0 | 0.0, 0.0 | 21 | Between conditioned space and ambient, Between conditioned space and garage | 2092.0, 270.0 | 0.0, 0.0 | 23.0, 23.0 | 23 | 105.0, 30.0, 95.5, 94.0 | 0.3, 0.3, 0.3, 0.3 | 0.29, 0.29, 0.29, 0.29 | 0.3 | 0.29 | 324 | 35 | 9 | 49 | - | Garage or open crawl space | 1 | 95 | Natural gas | AFUE | Fuel-fired air distribution heater | No | Garage or open crawl space | 1 | 0.95 | Natural gas | Instant water heater | - |  | - | - | 394.7 | 73.1 | 113 | CFM @ 50 Pascals | 50.0, 50.0, 50.0, 50.0 | Enclosed crawl space, Enclosed crawl space, Attic, exposed, Attic, exposed | 8.0, 8.0, 8.0, 8.0 | Unconditioned | 0 | 3.8 | ACH @ 50 Pascals | Air Cycler | 80 | 331.9923 | 514.5285 | - | 90.0613 | - | 34.9553 | - | 9.0061 | - | 8.4093 | - | 7.325 | 293.95 | - | 65.97 | 1124.17
Bend | OR | 97701 | Bend, OR | Deschutes | Central - 8 | 5B | Pacific Power | Cascade Natural Gas | 53699 | 2017 | 2014 ORSC | No | No | No Solar | No | - | - | - | - | 2017-06-05 | 67 | 89 | 104 | 24% | 9.2 | 11 | 13.2 | 960.53 | 80.04 | 1849 | 16618 | 2 | 3 | Single-family detached | No | Enclosed crawl space | 1282.0, 91.0 | 38.0, 38.0 |  |  | - | - | 38 | 38 | - | 68.0, 18.0 | 0.0, 0.0 | 21 | Between conditioned space and ambient, Between conditioned space and garage | 2079.0, 297.0 | 0.0, 0.0 | 23.0, 23.0 | 23 | 105.0, 65.0, 57.0, 45.0 | 0.3, 0.3, 0.3, 0.3 | 0.29, 0.29, 0.29, 0.29 | 0.3 | 0.29 | 272 | 35.0, 0.0 | 9.0, 30.0 | 49 | 38 | Garage or open crawl space | 1 | 95 | Natural gas | AFUE | Fuel-fired air distribution heater | No | Garage or open crawl space | 1 | 0.94 | Natural gas | Instant water heater | - |  | - | - | 374.4 | 69.3 | 106 | CFM @ 50 Pascals | 50.0, 50.0, 50.0, 50.0 | Enclosed crawl space, Enclosed crawl space, Attic, exposed, Attic, exposed | 8.0, 8.0, 8.0, 8.0 | Unconditioned | 0 | 3.88 | ACH @ 50 Pascals | Air Cycler | 82 | 336.6363 | 501.7063 | - | 91.0194 | - | 35.3759 | - | 9.1019 | - | 8.3691 | - | 7.325 | 296.07 | - | 66.67 | 1110.53
Portland | OR | 97229 | Portland-Vancouver-Hillsboro, OR-WA | Washington | Portland Metro - 3 | 4C | Portland General Electric | NW Natural Gas | 55691 | 2017 | 2014 ORSC | No | No | No Solar | No | - | - | - | - | 2017-06-05 | 68 | 93 | 133 | 25% | 6.6 | 8.9 | 11.6 | 1258.36 | 104.86 | 2886 | 26246 | 3 | 4 | Single-family detached | No | Enclosed crawl space | 951.0, 489.0 | 30.0, 30.0 |  |  | 0 | - | 30 | - | - | 114.0, 46.0 | 0.0, 0.0 | 21 | Between conditioned space and ambient, Between conditioned space and garage | 3149.0, 419.0 | 0.0, 0.0 | 21.0, 21.0 | 21 | 7.5, 70.0, 24.0, 70.0, 20.0, 50.0 | 0.3, 0.3, 0.3, 0.3, 0.3, 0.3 | 0.32, 0.32, 0.32, 0.32, 0.32, 0.32 | 0.3 | 0.32 | 242 | 19 | 12.3 | 38 | - | Attic | 1 | 92.1 | Natural gas | AFUE | Fuel-fired air distribution heater | No | Garage or open crawl space | 1 | 3.1 | Electric | Heat pump | 66 |  | - | - | 584.4 | 108.2 | 84 | CFM @ 50 Pascals | 50.0, 100.0, 50.0 | Attic, exposed, Attic, exposed, Conditioned space | 8.0, 8.0, 0.0 | Partial | 50 | 3.02 | ACH @ 50 Pascals | Air Cycler | 100 | 350.3499 | 273.6593 | - | - | 795.9599 | 35.969 | - | 2.7166 | - | 9.6612 | - | 32.5552 | 347.5 | - | 88.44 | 1480.36
Lake Oswego | OR | 97035 | Portland-Vancouver-Hillsboro, OR-WA | Clackamas | Portland Metro - 3 | 4C | Portland General Electric | NW Natural Gas | 55713 | 2017 | 2014 ORSC | No | No | No Solar | NEST | - | - | - | - | 2017-06-05 | 68 | 96 | 125 | 28% | 6.6 | 8.5 | 10.9 | 1264.19 | 105.35 | 2620 | 22912 | 2 | 4 | Single-family detached | No | Enclosed crawl space | 392.0, 1587.0 | 48.0, 38.0 |  |  | - | - | 38 | 48 | - | 68.0, 38.0, 48.0 | 0.0, 0.0, 0.0 | 21 | Between conditioned space and ambient, Between conditioned space and garage, Between conditioned space and attic | 2429.0, 342.0, 384.0 | 0.0, 0.0, 0.0 | 23.0, 23.0, 23.0 | 23 | 60.0, 48.0, 111.5, 126.0 | 0.26, 0.26, 0.26, 0.26 | 0.28, 0.28, 0.28, 0.28 | 0.26 | 0.28 | 345.5 | 35.0, 0.0 | 9.0, 49.0 | 49 | - | Conditioned area | 1 | 95 | Natural gas | AFUE | Fuel-fired air distribution heater | No | Garage or open crawl space | 1 | 0.92 | Natural gas | Instant water heater | - |  | 13 | SEER | 530.55 | 196.5 | 140 | CFM @ 50 Pascals | 75.0, 20.0, 25.0, 80.0 | Conditioned space, Conditioned space, Attic, exposed, Attic, exposed | 0.0, 0.0, 8.0, 8.0 | Partial | 50 | 3.5 | ACH @ 50 Pascals | Air Cycler | 100 | 315.5947 | 278.8898 | 757.8643 | 87.446 | - | 32.5113 | 2.5866 | 8.7446 | - | 9.7388 | 32.4861 | 9.072 | 316.62 | 84.03 | 79.33 | 1486.19
Tualatin | OR | 97062 | Portland-Vancouver-Hillsboro, OR-WA | Washington | Portland Metro - 3 | 4C | Portland General Electric | NW Natural Gas | 58327 | 2017 | 2014 ORSC | No | No | No Solar | No | - | - | - | - | 2017-06-05 | 68 | 97 | 132 | 29% | 6.7 | 9 | 11.6 | 1281.88 | 106.82 | 2862 | 25532 | 2 | 4 | Single-family detached | No | Enclosed crawl space | 1263.0, 444.0 | 30.0, 38.0 |  |  | - | - | 30 | 38 | - | 96 | - | 21 | Between conditioned space and ambient | 2355.0, 382.0, 49.0 | 0.0, 0.0, 0.0 | 21.0, 21.0, 21.0 | 21 | 70.5, 189.300003, 51.0, 33.0 | 0.3, 0.3, 0.3, 0.3 | 0.3, 0.3, 0.3, 0.3 | 0.3 | 0.3 | 343.8 | 35.0, 19.0 | 9.0, 12.3 | 49 | 38 | Conditioned area | 1 | 95.5 | Natural gas | AFUE | Fuel-fired air distribution heater | No | Garage or open crawl space | 1 | 0.82 | Natural gas | Instant water heater | - |  | 13 | SEER | 579.6 | 214.6 | 59 | CFM @ 50 Pascals | 90.0, 100.0, 10.0 | Conditioned space, Conditioned space, Attic, exposed | 0.0, 8.0, 8.0 | Partial | 90 | 2 | ACH @ 50 Pascals | Exhaust Only | 100 | 264.4034 | 325.3388 | 768.1546 | 98.1101 | - | 27.5507 | 2.6217 | 9.811 | - | 9.9971 | 32.4861 | 9.072 | 275.43 | 85.17 | 89.01 | 1503.88
Sherwood | OR | 97140 | Portland-Vancouver-Hillsboro, OR-WA | Washington | Portland Metro - 3 | 4C | Portland General Electric | NW Natural Gas | 50403 | 2017 | 2014 ORSC | No | No | No Solar | No | - | - | - | - | 2017-06-05 | 69 | 96 | 133 | 27% | 7.1 | 9 | 11.7 | 1370.46 | 114.2 | 2900 | 24606 | 2 | 6 | Single-family detached | No | Enclosed crawl space | 1142.0, 649.0 | 38.0, 38.0 |  |  | - | - | 38 | 38 | - | 99.0, 53.0 | 0.0, 0.0 | 21 | Between conditioned space and ambient, Between conditioned space and garage | 2315.0, 477.0 | 0.0, 0.0 | 23.0, 23.0 | 23 | 135.0, 173.0, 96.0, 8.0 | 0.3, 0.3, 0.3, 0.3 | 0.3, 0.3, 0.3, 0.3 | 0.3 | 0.3 | 412 | 35 | 9 | 49 | - | Garage or open crawl space | 1 | 95.5 | Natural gas | AFUE | Fuel-fired air distribution heater | No | Garage or open crawl space | 1 | 0.82 | Natural gas | Instant water heater | - |  | 14 | SEER | 587.3 | 108.8 | 88 | CFM @ 50 Pascals | 50.0, 50.0, 50.0, 50.0 | Enclosed crawl space, Enclosed crawl space, Attic, exposed, Attic, exposed | 8.0, 8.0, 8.0, 8.0 | Unconditioned | 0 | 2.26 | ACH @ 50 Pascals | Air Cycler | 98 | 237.5505 | 494.5846 | 1092.6592 | 98.1101 | - | 25.4431 | 3.7292 | 9.811 | - | 10.6074 | 32.506 | 9.072 | 269.88 | 121.22 | 89.01 | 1592.46
Sherwood | OR | 97140 | Portland-Vancouver-Hillsboro, OR-WA | Washington | Portland Metro - 3 | 4C | Portland General Electric | NW Natural Gas | 54518 | 2017 | 2014 ORSC | No | No | No Solar | No | - | - | - | - | 2017-06-05 | 70 | 95 | 131 | 26% | 7.1 | 8.9 | 11.4 | 1354.7 | 112.89 | 2811 | 24541 | 2 | 6 | Single-family detached | No | Enclosed crawl space | 1269.0, 458.0 | 38.0, 38.0 |  |  | - | - | 38 | 38 | - | 113.0, 42.0 | 0.0, 0.0 | 21 | Between conditioned space and ambient, Between conditioned space and garage | 2493.0, 378.0 | 0.0, 0.0 | 23.0, 23.0 | 23 | 116.0, 167.0, 64.0, 42.799999 | 0.27, 0.27, 0.27, 0.27 | 0.3, 0.3, 0.3, 0.3 | 0.27 | 0.3 | 389 | 35 | 9 | 49 | - | Garage or open crawl space | 1 | 95.5 | Natural gas | AFUE | Fuel-fired air distribution heater | No | Garage or open crawl space | 1 | 0.82 | Natural gas | Instant water heater | - |  | 14 | SEER | 569.2 | 105.4 | 111 | CFM @ 50 Pascals | 25.0, 25.0, 25.0, 25.0, 50.0, 50.0 | Enclosed crawl space, Enclosed crawl space, Attic, exposed, Attic, exposed, Conditioned space, Conditioned space | 8.0, 8.0, 8.0, 8.0, 0.0, 0.0 | Partial | 50 | 3.12 | ACH @ 50 Pascals | Air Cycler | 98 | 253.8733 | 473.0972 | 959.8939 | 98.1101 | - | 27.002 | 3.2761 | 9.811 | - | 10.454 | 32.4861 | 9.072 | 282.28 | 106.43 | 89.01 | 1576.7
Forest Grove | OR | 97116 | Portland-Vancouver-Hillsboro, OR-WA | Washington | Portland Metro - 3 | 4C | Forest Grove Light & Power | NW Natural Gas | 55968 | 2017 | 2014 ORSC | No | No | No Solar | No | - | - | - | - | 2017-06-05 | 70 | 97 | 141 | 28% | 2.9 | 4.4 | 6.5 | 850.38 | 70.86 | 3140 | 26610 | 2 | 5 | Single-family detached | No | Enclosed crawl space | 1490.0, 294.0 | 38.0, 38.0 |  |  | - | - | 38 | 38 | - | 114.0, 54.0 | 0.0, 0.0 | 21 | Between conditioned space and ambient, Between conditioned space and garage | 2518.0, 486.0 | 0.0, 0.0 | 23.0, 23.0 | 23 | 121.5, 146.5, 98.0, 86.0 | 0.3, 0.3, 0.3, 0.3 | 0.3, 0.3, 0.3, 0.3 | 0.3 | 0.3 | 452 | 35 | 9 | 49 | - | Garage or open crawl space | 1 | 95.5 | Natural gas | AFUE | Fuel-fired air distribution heater | No | Garage or open crawl space | 1 | 0.82 | Natural gas | Instant water heater | - |  | - | - | 635.9 | 117.8 | 129 | CFM @ 50 Pascals | 50.0, 50.0, 50.0, 50.0 | Enclosed crawl space, Enclosed crawl space, Attic, exposed, Attic, exposed | 8.0, 8.0, 8.0, 8.0 | Unconditioned | 0 | 2.31 | ACH @ 50 Pascals | Air Cycler | 92 | 276.0972 | 490.1473 | - | 98.1101 | - | 29.2826 | - | 9.811 | - | 9.4926 | - | 9.072 | 277.97 | - | 89.01 | 1201.02
Portland | OR | 97225 | Portland-Vancouver-Hillsboro, OR-WA | Washington | Portland Metro - 3 | 4C | Portland General Electric | NW Natural Gas | 56092 | 2017 | 2014 ORSC | No | No | No Solar | No | - | - | - | - | 2017-06-05 | 71 | 94 | 130 | 24% | 7 | 8.6 | 11.4 | 1329 | 110.75 | 2786 | 25074 | 2 | 4 | Single-family detached | No | Enclosed crawl space | 1255.0, 385.0 | 30.0, 59.0 |  |  | - | - | 30 | 59 | - | 127.0, 51.0 | 0.0, 0.0 | 21 | Between conditioned space and ambient, Between conditioned space and garage | 2427.0, 461.0 | 0.0, 0.0 | 23.0, 23.0 | 23 | 108.0, 83.0, 175.0, 6.0 | 0.3, 0.3, 0.3, 0.3 | 0.3, 0.3, 0.3, 0.3 | 0.3 | 0.3 | 372 | 30 | 9 | 49 | - | Garage or open crawl space | 1 | 93 | Natural gas | AFUE | Fuel-fired air distribution heater | No | Garage or open crawl space | 1 | 0.99 | Natural gas | Instant water heater | - |  | 13 | SEER | 564.165 | 104.475 | 97 | CFM @ 50 Pascals | 5.0, 5.0, 50.0, 95.0, 45.0 | Garage, Garage, Attic, exposed, Attic, exposed, Enclosed crawl space | 8.0, 8.0, 8.0, 8.0, 8.0 | Unconditioned | 0 | 3.43 | ACH @ 50 Pascals | Air Cycler | 81 | 307.5578 | 299.6116 | 997.6402 | 81.2629 | - | 31.7783 | 3.4049 | 8.1263 | - | 9.8067 | 32.4861 | 9.072 | 311.64 | 110.61 | 73.72 | 1551.01
Portland | OR | 97229 | Portland-Vancouver-Hillsboro, OR-WA | Washington | Portland Metro - 3 | 4C | Portland General Electric | NW Natural Gas | 51939 | 2017 | 2014 ORSC | No | No | No Solar | No | - | - | - | - | 2017-06-05 | 71 | 100 | 137 | 29% | 7 | 9.2 | 12 | 1340.1 | 111.67 | 3016 | 26004 | 2 | 4 | Single-family detached | No | Enclosed crawl space | 1268.0, 462.0, 31.0 | 38.0, 50.0, 50.0 |  |  | - | - | 38 | 50 | - | 131.0, 41.0 | 0.0, 0.0 | 21 | Between conditioned space and ambient, Between conditioned space and garage | 2619.0, 369.0 | 0.0, 0.0 | 23.0, 23.0 | 23 | 153.0, 239.5, 26.0, 42.0 | 0.3, 0.3, 0.3, 0.3 | 0.3, 0.3, 0.3, 0.3 | 0.3 | 0.3 | 460 | 35 | 9 | 49 | - | Conditioned area | 1 | 95 | Natural gas | AFUE | Fuel-fired air distribution heater | No | Garage or open crawl space | 1 | 0.82 | Natural gas | Instant water heater | - |  | 14 | SEER | 610.7 | 113.1 | 100 | CFM @ 50 Pascals | 95.0, 95.0, 5.0, 5.0 | Conditioned space, Conditioned space, Attic, exposed, Attic, exposed | 0.0, 0.0, 8.0, 8.0 | Conditioned | 95 | 2.33 | ACH @ 50 Pascals | Air Cycler | 97 | 278.0977 | 388.0254 | 983.2521 | 98.1101 | - | 29.1341 | 3.3558 | 9.811 | - | 10.1179 | 32.4861 | 9.072 | 294.78 | 109.02 | 89.01 | 1562.1
Portland | OR | 97229 | Portland-Vancouver-Hillsboro, OR-WA | Washington | Portland Metro - 3 | 4C | Portland General Electric | NW Natural Gas | 49813 | 2017 | 2014 ORSC | No | No | No Solar | No | - | - | - | - | 2017-06-05 | 71 | 104 | 152 | 31% | 7.1 | 9.5 | 13.2 | 1359.12 | 113.26 | 3509 | 29848 | 2 | 6 | Single-family detached | No | Enclosed crawl space | 637.0, 998.0, 177.0 | 38.0, 50.0, 50.0 |  |  | - | - | 38 | 50 | - | 173.0, 15.0 | 0.0, 0.0 | 21 | Between conditioned space and ambient, Between conditioned space and garage | 3053.0, 135.0 | 0.0, 0.0 | 23.0, 23.0 | 23 | 144.0, 213.800003, 81.300003, 77.5 | 0.29, 0.29, 0.29, 0.29 | 0.29, 0.29, 0.29, 0.29 | 0.29 | 0.29 | 516 | 35 | 9 | 49 | - | Conditioned area | 1 | 95 | Natural gas | AFUE | Fuel-fired air distribution heater | No | Conditioned area | 1 | 0.82 | Natural gas | Instant water heater | - |  | - | - | 710.6 | 131.6 | 100 | CFM @ 50 Pascals | 95.0, 95.0, 5.0, 5.0 | Conditioned space, Conditioned space, Attic, exposed, Attic, exposed | 0.0, 0.0, 8.0, 8.0 | Conditioned | 95 | 2.37 | ACH @ 50 Pascals | Air Cycler | 99 | 274.5837 | 410.26 | - | 98.1101 | - | 28.8586 | - | 9.811 | - | 10.1897 | - | 9.072 | 294.06 | - | 89.01 | 1581.12
Tigard | OR | 97223 | Portland-Vancouver-Hillsboro, OR-WA | Washington | Portland Metro - 3 | 4C | Portland General Electric | NW Natural Gas | 58246 | 2017 | 2014 ORSC | No | No | No Solar | No | - | - | - | - | 2017-06-05 | 71 | 91 | 131 | 23% | 7.2 | 8.8 | 11.4 | 1401.58 | 116.8 | 2816 | 25238 | 2 | 4 | Single-family detached | No | Enclosed crawl space | 62.0, 1214.0, 371.0 | 30.0, 30.0, 59.0 |  |  | - | - | 30 | 59 | - | 129.0, 36.0 | 0.0, 0.0 | 21 | Between conditioned space and ambient, Between conditioned space and garage | 2488.0, 320.0 | 0.0, 0.0 | 23.0, 23.0 | 23 | 33.0, 30.0, 140.0, 66.300003, 51.299999, 25.0, 62.5, 62.0 | 0.3, 0.3, 0.3, 0.3, 0.3, 0.3, 0.3, 0.3 | 0.3, 0.3, 0.3, 0.3, 0.3, 0.3, 0.3, 0.3 | 0.3 | 0.3 | 470 | 30 | 9 | 49 | - | Conditioned area | 1 | 92.1 | Natural gas | AFUE | Fuel-fired air distribution heater | No | Conditioned area | 1 | 0.95 | Electric | Conventional | 50.0, 50.0 |  | - | - | 570.2 | 105.6 | 100 | CFM @ 50 Pascals | 100.0, 95.0, 5.0 | Conditioned space, Conditioned space, Attic, exposed | 0.0, 0.0, 8.0 | Conditioned | 95 | 3 | ACH @ 50 Pascals | Air Cycler | 100 | 301.8218 | 234.7939 | - | - | 2609.6213 | 30.9835 | - | 8.9066 | - | 9.6588 | - | 32.5552 | 299.26 | - | 289.95 | 1623.58
Tigard | OR | 97224 | Portland-Vancouver-Hillsboro, OR-WA | Washington | Portland Metro - 3 | 4C | Portland General Electric | NW Natural Gas | 32069 | 2017 | 2014 ORSC | No | No | No Solar | No | - | - | - | - | 2017-06-05 | 72 | 96 | 137 | 25% | 7 | 8.7 | 11.9 | 1329.07 | 110.76 | 3010 | 26579 | 2 | 5 | Single-family detached | No | Enclosed crawl space | 1363.0, 398.0, 28.0 | 38.0, 38.0, 38.0 |  |  | - | - | 38 | 38 | - | 131.0, 37.0 | 0.0, 0.0 | 21 | Between conditioned space and ambient, Between conditioned space and garage | 2627.0, 333.0 | 0.0, 0.0 | 23.0, 23.0 | 23 | 144.0, 230.0, 12.0, 96.0 | 0.3, 0.3, 0.3, 0.3 | 0.3, 0.3, 0.3, 0.3 | 0.3 | 0.3 | 482 | 35 | 9 | 49 | - | Garage or open crawl space | 1 | 95.5 | Natural gas | AFUE | Fuel-fired air distribution heater | No | Garage or open crawl space | 1 | 0.82 | Natural gas | Instant water heater | - |  | - | - | 609.5 | 112.9 | 84 | CFM @ 50 Pascals | 50.0, 50.0, 50.0, 50.0 | Enclosed crawl space, Enclosed crawl space, Attic, exposed, Attic, exposed | 8.0, 8.0, 8.0, 8.0 | Unconditioned | 0 | 3.19 | ACH @ 50 Pascals | Air Cycler | 80 | 296.5379 | 536.8491 | - | 98.1101 | - | 31.486 | - | 9.811 | - | 10.4163 | - | 9.072 | 327.97 | - | 89.01 | 1551.07
Bend | OR | 97701 | Bend, OR | Deschutes | Central - 8 | 5B | Pacific Power | Cascade Natural Gas | 51136 | 2017 | 2014 ORSC | No | No | No Solar | No | - | - | - | - | 2017-06-05 | 72 | 100 | 128 | 27% | 10.4 | 12.6 | 16.3 | 1081.46 | 90.12 | 2450 | 21420 | 2 | 4 | Single-family detached | No | Enclosed crawl space | 1060.0, 351.0, 100.0 | 38.0, 38.0, 38.0 |  |  | - | - | 38 | 38 | - | 112.0, 46.0 | 0.0, 0.0 | 21 | Between conditioned space and ambient, Between conditioned space and garage | 2392.0, 414.0, 26.0 | 0.0, 0.0, 0.0 | 23.0, 23.0, 23.0 | 23 | 93.0, 108.0, 20.0, 69.0 | 0.3, 0.3, 0.3, 0.3 | 0.3, 0.3, 0.3, 0.3 | 0.3 | 0.3 | 290 | 35 | 9 | 49 | - | Garage or open crawl space | 1 | 95 | Natural gas | AFUE | Fuel-fired air distribution heater | No | Garage or open crawl space | 1 | 0.94 | Natural gas | Instant water heater | - |  | - | - | 496.125 | 91.875 | 146 | CFM @ 50 Pascals | 50.0, 50.0, 50.0, 50.0 | Enclosed crawl space, Enclosed crawl space, Attic, exposed, Attic, exposed | 8.0, 8.0, 8.0, 8.0 | Unconditioned | 0 | 2.8 | ACH @ 50 Pascals | Air Cycler | 80 | 344.6413 | 515.8761 | - | 91.0194 | - | 36.2248 | - | 9.1019 | - | 8.3735 | - | 7.325 | 303.33 | - | 66.67 | 1231.46
Oregon City | OR | 97045 | Portland-Vancouver-Hillsboro, OR-WA | Clackamas | Portland Metro - 3 | 4C | Portland General Electric | NW Natural Gas | 52154 | 2017 | 2014 ORSC | No | No | No Solar | No | - | - | - | - | 2017-06-05 | 73 | 93 | 128 | 21% | 7.3 | 8.6 | 11.2 | 1387.03 | 115.59 | 2739 | 23962 | 2 | 5 | Single-family detached | No | Enclosed crawl space | 1666.0, 223.0 | 38.0, 38.0 |  |  | - | - | 38 | 38 | - | 130.0, 19.0 | 0.0, 0.0 | 21 | Between conditioned space and ambient, Between conditioned space and garage | 2320.0, 360.0, 512.0 | 0.0, 0.0, 0.0 | 23.0, 23.0, 23.0 | 23 | 65.0, 159.5, 24.0, 44.0 | 0.28, 0.28, 0.28, 0.28 | 0.29, 0.29, 0.29, 0.29 | 0.28 | 0.29 | 292.5 | 35 | 9 | 49 | - | Garage or open crawl space | 1 | 95.5 | Natural gas | AFUE | Fuel-fired air distribution heater | No | Garage or open crawl space | 1 | 0.82 | Natural gas | Instant water heater | - |  | 13 | SEER | 554.6 | 102.7 | 138 | CFM @ 50 Pascals | 50.0, 50.0, 50.0, 50.0 | Enclosed crawl space, Enclosed crawl space, Attic, exposed, Attic, exposed | 8.0, 8.0, 8.0, 8.0 | Unconditioned | 0 | 4.2 | ACH @ 50 Pascals | Air Cycler | 80 | 289.7603 | 557.3205 | 934.2756 | 98.1101 | - | 30.8782 | 3.1887 | 9.811 | - | 10.4962 | 32.4861 | 9.072 | 324.1 | 103.59 | 89.01 | 1609.03
Bend | OR | 97701 | Bend, OR | Deschutes | Central - 8 | 5B | Pacific Power | Cascade Natural Gas | 57741 | 2017 | 2014 ORSC | No | No | No Solar | No | - | - | - | - | 2017-06-05 | 74 | 94 | 115 | 21% | 9.7 | 11.7 | 14.6 | 1022.82 | 85.23 | 2131 | 18897 | 2 | 4 | Single-family detached | No | Enclosed crawl space | 107.0, 818.0, 427.0 | 30.0, 30.0, 30.0 |  |  | - | - | 30 | 30 | - | 107.0, 46.0 | 0.0, 0.0 | 21 | Between conditioned space and ambient, Between conditioned space and garage | 2192.0, 419.0 | 0.0, 0.0 | 21.0, 21.0 | 21 | 10.0, 12.5, 70.0, 47.799999, 49.0, 24.0, 58.0, 30.0 | 0.3, 0.3, 0.3, 0.3, 0.3, 0.3, 0.3, 0.3 | 0.3, 0.3, 0.3, 0.3, 0.3, 0.3, 0.3, 0.3 | 0.3 | 0.3 | 301 | 19.0, 0.0 | 12.3, 32.0 | 38 | 30 | Attic | 1 | 93 | Natural gas | AFUE | Fuel-fired air distribution heater | No | Garage or open crawl space | 1 | 0.6 | Natural gas | Conventional | 50 |  | - | - | 431.5 | 79.9 | 81 | CFM @ 50 Pascals | 50.0, 100.0, 50.0 | Attic, exposed, Attic, exposed, Conditioned space | 8.0, 8.0, 0.0 | Partial | 50 | 1.2 | ACH @ 50 Pascals | Air Cycler | 100 | 317.0741 | 285.8724 | - | 168.4107 | - | 32.6831 | - | 16.8411 | - | 7.963 | - | 7.325 | 260.25 | - | 123.36 | 1172.82
Portland | OR | 97203 | Portland-Vancouver-Hillsboro, OR-WA | Multnomah | Portland Metro - 3 | 4C | Portland General Electric | NW Natural Gas | 57829 | 2017 | 2014 ORSC | No | No | No Solar | No | - | - | - | - | 2017-06-05 | 74 | 97 | 148 | 22% | 7.3 | 9.5 | 12.9 | 1393.72 | 116.14 | 3381 | 30346 | 2 | 5 | Single-family detached | No | Enclosed crawl space | 83.0, 1480.0, 338.0 | 30.0, 30.0, 30.0 |  |  | 0 | - | 30 | 30 | - | 138.0, 51.0 | 0.0, 0.0 | 21 | Between conditioned space and ambient, Between conditioned space and garage | 2696.0, 463.0 | 0.0, 0.0 | 21.0, 21.0 | 21 | 98.900002, 46.299999, 163.800003, 95.0 | 0.3, 0.3, 0.3, 0.3 | 0.32, 0.32, 0.32, 0.32 | 0.3 | 0.32 | 404 | 19 | 12.3 | 38 | - | Attic | 1 | 92.1 | Natural gas | AFUE | Fuel-fired air distribution heater | No | Garage or open crawl space | 1 | 2.8 | Electric | Heat pump | 50 |  | - | - | 461.9 | 85.5 | 119 | CFM @ 50 Pascals | 50.0, 50.0, 100.0 | Conditioned space, Attic, exposed, Attic, exposed | 0.0, 8.0, 8.0 | Partial | 50 | 3.32 | ACH @ 50 Pascals | Air Cycler | 100 | 371.6656 | 310.984 | - | - | 885.1798 | 38.2279 | - | 3.0211 | - | 9.7033 | - | 32.5552 | 370.94 | - | 98.35 | 1615.72
Bend | OR | 97701 | Bend, OR | Deschutes | Central - 8 | 5B | Pacific Power | Cascade Natural Gas | 57922 | 2017 | 2014 ORSC | No | No | No Solar | No | - | - | - | - | 2017-06-05 | 74 | 85 | 101 | 12% | 9.3 | 10.5 | 12.8 | 980.53 | 81.71 | 1783 | 16066 | 2 | 3 | Single-family detached | No | Enclosed crawl space | 812.0, 403.0 | 30.0, 30.0 |  |  | - | - | 30 | 30 | - | 107.0, 39.0 | 0.0, 0.0 | 21 | Between conditioned space and ambient, Between conditioned space and garage | 2073.0, 353.0 | 0.0, 0.0 | 21.0, 21.0 | 21 | 10.0, 72.800003, 40.0, 6.0, 40.0, 12.0, 30.0, 6.0 | 0.3, 0.3, 0.3, 0.3, 0.3, 0.3, 0.3, 0.3 | 0.3, 0.3, 0.3, 0.3, 0.3, 0.3, 0.3, 0.3 | 0.3 | 0.3 | 217 | 19 | 12.3 | 38 | - | Attic | 1 | 93 | Natural gas | AFUE | Fuel-fired air distribution heater | No | Garage or open crawl space | 1 | 0.6 | Natural gas | Conventional | 50 |  | - | - | 361.1 | 66.9 | 103 | CFM @ 50 Pascals | 50.0, 100.0, 50.0 | Attic, exposed, Attic, exposed, Conditioned space | 8.0, 8.0, 0.0 | Partial | 50 | 2.69 | ACH @ 50 Pascals | Exhaust Only | 100 | 341.7876 | 289.411 | - | 168.4107 | - | 35.1665 | - | 16.8411 | - | 7.9243 | - | 7.325 | 278.67 | - | 123.36 | 1130.53
Portland | OR | 97229 | Portland-Vancouver-Hillsboro, OR-WA | Washington | Portland Metro - 3 | 4C | Portland General Electric | NW Natural Gas | 57931 | 2017 | 2014 ORSC | No | No | No Solar | No | - | - | - | - | 2017-06-05 | 74 | 99 | 144 | 23% | 7.6 | 9.5 | 12.5 | 1469.41 | 122.45 | 3222 | 30642 | 2 | 5 | Single-family detached | No | Enclosed crawl space | 9.0, 1322.0, 569.0 | 30.0, 30.0, 30.0 |  |  | - | - | 30 | 30 | - | 124.0, 43.0 | 0.0, 0.0 | 21 | Between conditioned space and ambient, Between conditioned space and garage | 2862.0, 428.0 | 0.0, 0.0 | 23.0, 23.0 | 23 | 12.0, 49.5, 127.5, 22.5, 75.0, 55.0, 104.0, 12.5 | 0.3, 0.3, 0.3, 0.3, 0.3, 0.3, 0.3, 0.3 | 0.3, 0.3, 0.3, 0.3, 0.3, 0.3, 0.3, 0.3 | 0.3 | 0.3 | 458 | 30 | 9 | 49 | - | Garage or open crawl space | 1 | 95 | Natural gas | AFUE | Fuel-fired air distribution heater | No | Garage or open crawl space | 1 | 3.1 | Electric | Heat pump | 80 |  | - | - | 652.5 | 120.8 | 165 | CFM @ 50 Pascals | 45.0, 10.0, 5.0, 45.0, 95.0 | Enclosed crawl space, Garage, Garage, Attic, exposed, Attic, exposed | 8.0, 8.0, 8.0, 8.0, 8.0 | Unconditioned | 0 | 2.53 | ACH @ 50 Pascals | Exhaust Only | 50 | 346.6487 | 387.7595 | - | - | 795.9598 | 35.9883 | - | 2.7166 | - | 9.9144 | - | 32.5552 | 356.8 | - | 88.44 | 1691.41
Portland | OR | 97224 | Portland-Vancouver-Hillsboro, OR-WA | Washington | Portland Metro - 3 | 4C | Portland General Electric | NW Natural Gas | 58245 | 2017 | 2014 ORSC | No | No | No Solar | No | - | - | - | - | 2017-06-05 | 74 | 95 | 128 | 22% | 7.3 | 8.6 | 11.2 | 1379.76 | 114.98 | 2732 | 26824 | 2 | 4 | Single-family detached | No | Enclosed crawl space | 1194.0, 14.0, 471.0 | 30.0, 30.0, 30.0 |  |  | - | - | 30 | - | - | 131.0, 41.0 | 0.0, 0.0 | 21 | Between conditioned space and ambient, Between conditioned space and garage | 2658.0, 369.0 | 0.0, 0.0 | 23.0, 23.0 | 23 | 25.0, 8.0, 127.0, 12.0, 70.0, 70.0, 40.0 | 0.3, 0.3, 0.3, 0.3, 0.3, 0.3, 0.3 | 0.29, 0.29, 0.29, 0.29, 0.29, 0.29, 0.29 | 0.3 | 0.29 | 352 | 30 | 9 | 49 | - | Garage or open crawl space | 1 | 93 | Natural gas | AFUE | Fuel-fired air distribution heater | No | Garage or open crawl space | 1 | 0.99 | Natural gas | Instant water heater | - |  | 13 | SEER | 553.23 | 102.45 | 157 | CFM @ 50 Pascals | 5.0, 5.0, 45.0, 45.0, 90.0, 5.0, 5.0 | Garage, Garage, Enclosed crawl space, Attic, exposed, Attic, exposed, Conditioned space, Conditioned space | 8.0, 8.0, 8.0, 8.0, 8.0, 0.0, 0.0 | Unconditioned | 0 | 2.78 | ACH @ 50 Pascals | Exhaust Only | 74 | 325.9208 | 339.1781 | 994.8538 | 81.2629 | - | 33.7497 | 3.3954 | 8.1263 | - | 9.8564 | 32.4861 | 9.072 | 332.65 | 110.3 | 73.72 | 1601.76
Portland | OR | 97229 | Portland-Vancouver-Hillsboro, OR-WA | Washington | Portland Metro - 3 | 4C | Portland General Electric | NW Natural Gas | 57870 | 2017 | 2014 ORSC | No | No | No Solar | No | - | - | - | - | 2017-06-05 | 75 | 101 | 146 | 23% | 7.4 | 9.6 | 12.7 | 1404.02 | 117 | 3296 | 28640 | 3 | 5 | Single-family detached | No | Enclosed crawl space | 40.0, 971.0, 343.0 | 30.0, 30.0, 30.0 |  |  | - | - | 30 | 30 | - | 261.0, 35.0 | 0.0, 0.0 | 21 | Between conditioned space and ambient, Between conditioned space and garage | 3556.0, 319.0 | 0.0, 0.0 | 21.0, 21.0 | 21 | 40.5, 195.800003, 61.0, 10.5, 63.5, 6.0 | 0.3, 0.3, 0.3, 0.3, 0.3, 0.3 | 0.3, 0.3, 0.3, 0.3, 0.3, 0.3 | 0.3 | 0.3 | 377 | - | 40 | 38 | - | Attic | 1 | 92.1 | Natural gas | AFUE | Fuel-fired air distribution heater | No | Garage or open crawl space | 1 | 2.8 | Electric | Heat pump | 50 |  | - | - | 667.4 | 123.6 | 175 | CFM @ 50 Pascals | 50.0, 100.0, 50.0 | Attic, exposed, Attic, exposed, Conditioned space | 8.0, 8.0, 0.0 | Partial | 50 | 3.31 | ACH @ 50 Pascals | Air Cycler | 100 | 392.5632 | 349.1029 | - | - | 885.1798 | 40.4478 | - | 3.0211 | - | 9.743 | - | 32.5552 | 394.08 | - | 98.35 | 1626.02
Bend | OR | 97701 | Bend, OR | Deschutes | Central - 8 | 5B | Pacific Power | Cascade Natural Gas | 34754 | 2017 | 2014 ORSC | No | No | No Solar | No | - | - | - | - | 2017-06-05 | 76 | 97 | 102 | 21% | 10.1 | 12.3 | 12.9 | 1060.69 | 88.39 | 1800 | 16618 | 1 | 3 | Single-family detached | No | Enclosed crawl space | 1800 | 38 |  |  | - | - | 38 | - | - | - | - | - | - | 1950.0, 513.0, 24.0 | 0.0, 0.0, 0.0 | 23.0, 23.0, 23.0 | 23 | 48.5, 120.0, 179.300003, 45.0 | 0.3, 0.3, 0.3, 0.3 | 0.27, 0.27, 0.27, 0.27 | 0.3 | 0.27 | 403.6 | 35.0, 0.0 | 9.0, 30.0 | 49 | 38 | Garage or open crawl space | 1 | 97.5 | Natural gas | AFUE | Fuel-fired air distribution heater | Yes | Garage or open crawl space | 1 | 0.62 | Natural gas | Conventional | 50 |  | 13 | SEER | 486 | 90 | 62 | CFM @ 50 Pascals | 50.0, 50.0, 50.0, 50.0 | Enclosed crawl space, Enclosed crawl space, Attic, exposed, Attic, exposed | 8.0, 8.0, 8.0, 8.0 | Unconditioned | 0 | 3.75 | ACH @ 50 Pascals | Air Cycler | 85 | 335.5679 | 221.819 | 1022.298 | 160.2025 | - | 34.3138 | 3.4891 | 16.0202 | - | 7.7924 | 29.2028 | 7.325 | 267.39 | 101.89 | 117.35 | 1210.69
Tigard | OR | 97223 | Portland-Vancouver-Hillsboro, OR-WA | Washington | Portland Metro - 3 | 4C | Portland General Electric | NW Natural Gas | 58251 | 2017 | 2014 ORSC | No | No | No Solar | No | - | - | - | - | 2017-06-05 | 77 | 100 | 144 | 23% | 7.7 | 9.6 | 12.6 | 1503.11 | 125.26 | 3248 | 29029 | 2 | 4 | Single-family detached | No | Enclosed crawl space | 56.0, 1360.0, 472.0 | 30.0, 30.0, 59.0 |  |  | - | - | 30 | 59 | - | 141.0, 41.0 | 0.0, 0.0 | 21 | Between conditioned space and ambient, Between conditioned space and garage | 2712.0, 368.0 | 0.0, 0.0 | 23.0, 23.0 | 23 | 54.0, 92.0, 83.0, 88.5, 50.0, 62.5, 80.0 | 0.3, 0.3, 0.3, 0.3, 0.3, 0.3, 0.3 | 0.3, 0.3, 0.3, 0.3, 0.3, 0.3, 0.3 | 0.3 | 0.3 | 510 | 30 | 9 | 49 | - | Conditioned area | 1 | 92.1 | Natural gas | AFUE | Fuel-fired air distribution heater | No | Conditioned area | 1 | 0.95 | Electric | Conventional | 50.0, 50.0 |  | - | - | 657.7 | 121.8 | 100 | CFM @ 50 Pascals | 100.0, 95.0, 5.0 | Conditioned space, Conditioned space, Attic, exposed | 0.0, 0.0, 8.0 | Conditioned | 95 | 3.05 | ACH @ 50 Pascals | Air Cycler | 100 | 342.9207 | 255.1824 | - | - | 2609.6318 | 35.163 | - | 8.9066 | - | 9.6331 | - | 32.5552 | 338.73 | - | 289.96 | 1725.11
Portland | OR | 97229 | Portland-Vancouver-Hillsboro, OR-WA | Washington | Portland Metro - 3 | 4C | Portland General Electric | NW Natural Gas | 58034 | 2017 | 2014 ORSC | No | No | No Solar | No | - | - | - | - | 2017-06-05 | 78 | 106 | 148 | 24% | 7.6 | 10 | 12.9 | 1436.95 | 119.75 | 3368 | 30088 | 3 | 5 | Single-family detached | No | More than one type | 257.0, 257.0, 749.0, 347.0 | 30.0, 30.0, 30.0, 30.0 |  |  | - | - | 30 | 30 | 21 | 235.0, 37.0, 32.0 | 0.0, 0.0, 0.0 | 21 | Between conditioned space and ambient, Between conditioned space and garage, Between conditioned space and enclosed crawl | 3213.0, 319.0, 337.0 | 0.0, 0.0, 0.0 | 21.0, 21.0, 21.0 | 21 | 84.300003, 40.0, 244.0, 28.0 | 0.3, 0.3, 0.3, 0.3 | 0.3, 0.3, 0.3, 0.3 | 0.3 | 0.3 | 396 | 19 | 12.3 | 38 | - | Attic | 1 | 92.1 | Natural gas | AFUE | Fuel-fired air distribution heater | No | Garage or open crawl space | 1 | 2.8 | Electric | Heat pump | 50 |  | - | - | 682 | 126.3 | 121 | CFM @ 50 Pascals | 50.0, 100.0, 50.0 | Attic, exposed, Attic, exposed, Conditioned space | 8.0, 8.0, 0.0 | Partial | 50 | 3.15 | ACH @ 50 Pascals | Air Cycler | 100 | 418.5703 | 334.8012 | - | - | 885.1798 | 42.9997 | - | 3.0211 | - | 9.6754 | - | 32.5552 | 416.04 | - | 98.35 | 1658.95
Bend | OR | 97702 | Bend, OR | Deschutes | Central - 8 | 5B | Pacific Power | Cascade Natural Gas | 50889 | 2017 | 2014 ORSC | No | No | No Solar | No | - | - | - | - | 2017-06-05 | 78 | 98 | 128 | 22% | 13 | 14.7 | 16.2 | 1314.99 | 109.58 | 2436 | 20923 | 2 | 5 | Single-family detached | No | Enclosed crawl space | 1163.0, 284.0 | 38.0, 38.0 |  |  | - | - | 38 | - | - | 127.0, 52.0 | 0.0, 0.0 | 21 | Between conditioned space and ambient, Between conditioned space and garage | 2610.0, 468.0 | 0.0, 0.0 | 23.0, 23.0 | 23 | 86.0, 214.5, 28.0, 41.0 | 0.3, 0.3, 0.3, 0.3 | 0.27, 0.27, 0.27, 0.27 | 0.3 | 0.27 | 369 | 35 | 9 | 49 | - | Garage or open crawl space | 1 | 95 | Natural gas | AFUE | Fuel-fired air distribution heater | No | Garage or open crawl space | 1 | 0.92 | Electric | Conventional | 80 |  | - | - | 493.3 | 91.4 | 142 | CFM @ 50 Pascals | 50.0, 50.0, 50.0, 50.0 | Enclosed crawl space, Enclosed crawl space, Attic, exposed, Attic, exposed | 8.0, 8.0, 8.0, 8.0 | Unconditioned | 0 | 3.12 | ACH @ 50 Pascals | Air Cycler | 80 | 344.9383 | 533.0739 | - | - | 2855.7107 | 36.3132 | - | 9.7465 | - | 8.4063 | - | 29.2648 | 305.26 | - | 285.23 | 1464.99
Redmond | OR | 97756 | Bend, OR | Deschutes | Central - 8 | 5B | Pacific Power | Cascade Natural Gas | 55653 | 2017 | 2014 ORSC | No | No | No Solar | No | - | - | - | - | 2017-06-05 | 79 | 94 | 110 | 16% | 10.8 | 12.3 | 13.9 | 1128.64 | 94.05 | 1996 | 18164 | 1 | 3 | Single-family detached | No | Enclosed crawl space | 1996 | 38 |  |  | - | - | 38 | - | - | - | - | - | - | 1838.0, 437.0 | 0.0, 0.0 | 23.0, 23.0 | 23 | 60.0, 159.0, 62.5, 27.0 | 0.3, 0.3, 0.3, 0.3 | 0.3, 0.3, 0.3, 0.3 | 0.3 | 0.3 | 308 | 35 | 9 | 49 | - | Garage or open crawl space | 1 | 95 | Natural gas | AFUE | Fuel-fired air distribution heater | No | Garage or open crawl space | 1 | 0.62 | Natural gas | Conventional | 50 |  | 13 | SEER | 538.9 | 99.8 | 70 | CFM @ 50 Pascals | 50.0, 50.0, 50.0, 50.0 | Enclosed crawl space, Enclosed crawl space, Attic, exposed, Attic, exposed | 8.0, 8.0, 8.0, 8.0 | Unconditioned | 0 | 4.52 | ACH @ 50 Pascals | Air Cycler | 80 | 343.6402 | 593.4294 | 804.2571 | 160.2025 | - | 36.3894 | 2.7449 | 16.0202 | - | 8.5279 | 29.2028 | 7.325 | 310.33 | 80.16 | 117.35 | 1278.64
Portland | OR | 97225 | Portland-Vancouver-Hillsboro, OR-WA | Washington | Portland Metro - 3 | 4C | Portland General Electric | NW Natural Gas | 57930 | 2017 | 2014 ORSC | No | No | No Solar | No | - | - | - | - | 2017-06-05 | 80 | 98 | 140 | 18% | 7.3 | 8.7 | 12.2 | 1364.58 | 113.71 | 3101 | 28219 | 2 | 5 | Single-family detached | No | Enclosed crawl space | 1219.0, 85.0, 578.0 | 30.0, 30.0, 30.0 |  |  | - | - | 30 | 30 | - | 124.0, 43.0 | 0.0, 0.0 | 21 | Between conditioned space and ambient, Between conditioned space and garage | 2592.0, 391.0 | 0.0, 0.0 | 21.0, 21.0 | 21 | 70.5, 86.5, 194.5, 43.799999 | 0.3, 0.3, 0.3, 0.3 | 0.3, 0.3, 0.3, 0.3 | 0.3 | 0.3 | 395 | 30 | 9 | 49 | - | Garage or open crawl space | 1 | 93 | Natural gas | AFUE | Fuel-fired air distribution heater | No | Garage or open crawl space | 1 | 0.68 | Natural gas | Conventional | 75 |  | - | - | 628 | 116.3 | 142 | CFM @ 50 Pascals | 5.0, 5.0, 50.0, 95.0, 45.0 | Garage, Garage, Attic, exposed, Attic, exposed, Enclosed crawl space | 8.0, 8.0, 8.0, 8.0, 8.0 | Unconditioned | 0 | 3.44 | ACH @ 50 Pascals | Air Cycler | 100 | 355.1594 | 352.6754 | - | 132.0087 | - | 36.7196 | - | 13.2009 | - | 9.8208 | - | 9.072 | 360.62 | - | 119.76 | 1586.58
Bend | OR | 97701 | Bend, OR | Deschutes | Central - 8 | 5B | Pacific Power | Cascade Natural Gas | 57925 | 2017 | 2014 ORSC | No | No | No Solar | No | - | - | - | - | 2017-06-05 | 81 | 96 | 112 | 15% | 10 | 11.5 | 14.3 | 1061.67 | 88.47 | 2055 | 17544 | 2 | 3 | Single-family detached | No | Enclosed crawl space | 83.0, 898.0, 361.0 | 30.0, 30.0, 30.0 |  |  | - | - | 30 | 30 | - | 122.0, 44.0 | 0.0, 0.0 | 21 | Between conditioned space and ambient, Between conditioned space and garage | 2356.0, 398.0 | 0.0, 0.0 | 21.0, 21.0 | 21 | 14.2, 12.5, 80.0, 55.299999, 45.0, 36.0, 46.0, 36.0 | 0.3, 0.3, 0.3, 0.3, 0.3, 0.3, 0.3, 0.3 | 0.3, 0.3, 0.3, 0.3, 0.3, 0.3, 0.3, 0.3 | 0.3 | 0.3 | 325 | 19 | 12.3 | 38 | - | Attic | 1 | 93 | Natural gas | AFUE | Fuel-fired air distribution heater | No | Garage or open crawl space | 1 | 0.6 | Natural gas | Conventional | 50 |  | - | - | 416.1 | 77.1 | 64 | CFM @ 50 Pascals | 50.0, 100.0, 50.0 | Attic, exposed, Attic, exposed, Conditioned space | 8.0, 8.0, 0.0 | Partial | 50 | 2.23 | ACH @ 50 Pascals | Exhaust Only | 96 | 396.4926 | 295.3498 | - | 168.4107 | - | 40.6573 | - | 16.8411 | - | 7.8522 | - | 7.325 | 319.25 | - | 123.36 | 1211.67
Bend | OR | 97701 | Bend, OR | Deschutes | Central - 8 | 5B | Pacific Power | Cascade Natural Gas | 57927 | 2017 | 2014 ORSC | No | No | No Solar | No | - | - | - | - | 2017-06-05 | 81 | 98 | 117 | 17% | 10.3 | 12 | 14.9 | 1087.4 | 90.62 | 2185 | 19884 | 1 | 4 | Single-family detached | No | Enclosed crawl space | 2185 | 30 |  |  | - | - | 30 | - | - | - | - | - | - | 1870.0, 422.0 | 0.0, 0.0 | 23.0, 23.0 | 23 | 85.300003, 60.799999, 233.0, 10.0 | 0.3, 0.3, 0.3, 0.3 | 0.28, 0.28, 0.28, 0.28 | 0.3 | 0.28 | 389 | 19.0, 0.0 | 12.3, 32.0 | 38 | 30 | Garage or open crawl space | 1 | 95 | Natural gas | AFUE | Fuel-fired air distribution heater | No | Garage or open crawl space | 1 | 0.62 | Natural gas | Conventional | 50 |  | - | - | 590 | 109.3 | 122 | CFM @ 50 Pascals | 10.0, 10.0, 90.0, 90.0 | Garage, Garage, Enclosed crawl space, Attic, exposed | 8.0, 8.0, 8.0, 8.0 | Unconditioned | 0 | 2.89 | ACH @ 50 Pascals | Air Cycler | 100 | 390.8021 | 383.5404 | - | 160.2025 | - | 40.3892 | - | 16.0202 | - | 8.019 | - | 7.325 | 323.88 | - | 117.35 | 1237.4
Portland | OR | 97229 | Portland-Vancouver-Hillsboro, OR-WA | Washington | Portland Metro - 3 | 4C | Portland General Electric | NW Natural Gas | 57914 | 2017 | 2014 ORSC | No | No | No Solar | No | - | - | - | - | 2017-06-05 | 82 | 111 | 158 | 26% | 7.7 | 9.9 | 13.7 | 1449.67 | 120.81 | 3697 | 37340 | 3 | 5 | Single-family detached | No | More than one type | 103.0, 675.0, 330.0, 351.0 | 30.0, 30.0, 30.0, 30.0 |  |  | - | - | 30 | 30 | 21 | 279.0, 18.0, 12.0 | 0.0, 0.0, 0.0 | 21 | Between conditioned space and ambient, Between conditioned space and garage, Between conditioned space and enclosed crawl | 2697.0, 413.0, 109.0, 486.0 | 0.0, 0.0, 0.0, 0.0 | 21.0, 21.0, 21.0, 21.0 | 21 | 56.0, 34.0, 164.0, 44.0 | 0.3, 0.3, 0.3, 0.3 | 0.32, 0.32, 0.32, 0.32 | 0.3 | 0.32 | 298 | - | 40 | 38 | - | Attic | 1 | 92.1 | Natural gas | AFUE | Fuel-fired air distribution heater | No | Ambient | 1 | 0.93 | Natural gas | Instant water heater | - |  | - | - | 748.6 | 138.6 | 164 | CFM @ 50 Pascals | 50.0, 100.0, 50.0 | Attic, exposed, Attic, exposed, Conditioned space | 8.0, 8.0, 0.0 | Partial | 50 | 2.98 | ACH @ 50 Pascals | Air Cycler | 100 | 401.0437 | 345.607 | - | 86.5057 | - | 41.2839 | - | 8.6506 | - | 9.7222 | - | 9.072 | 401.37 | - | 78.48 | 1671.67
Bend | OR | 97701 | Bend, OR | Deschutes | Central - 8 | 5B | Pacific Power | Cascade Natural Gas | 57921 | 2017 | 2014 ORSC | No | No | No Solar | No | - | - | - | - | 2017-06-05 | 82 | 95 | 115 | 14% | 10.3 | 11.7 | 14.6 | 1090.22 | 90.85 | 2131 | 18079 | 2 | 4 | Single-family detached | No | Enclosed crawl space | 107.0, 818.0, 427.0 | 30.0, 30.0, 30.0 |  |  | - | - | 30 | 30 | - | 107.0, 46.0 | 0.0, 0.0 | 21 | Between conditioned space and ambient, Between conditioned space and garage | 2223.0, 428.0 | 0.0, 0.0 | 21.0, 21.0 | 21 | 10.0, 12.5, 70.0, 47.799999, 49.0, 24.0, 58.0, 30.0 | 0.3, 0.3, 0.3, 0.3, 0.3, 0.3, 0.3, 0.3 | 0.3, 0.3, 0.3, 0.3, 0.3, 0.3, 0.3, 0.3 | 0.3 | 0.3 | 301 | 19.0, 0.0 | 12.3, 32.0 | 38 | 30 | Attic | 1 | 93 | Natural gas | AFUE | Fuel-fired air distribution heater | No | Garage or open crawl space | 1 | 0.6 | Natural gas | Conventional | 50 |  | - | - | 431.5 | 79.9 | 97 | CFM @ 50 Pascals | 50.0, 100.0, 50.0 | Attic, exposed, Attic, exposed, Conditioned space | 8.0, 8.0, 0.0 | Partial | 50 | 2.44 | ACH @ 50 Pascals | Exhaust Only | 100 | 388.4821 | 320.2061 | - | 168.4107 | - | 39.9411 | - | 16.8411 | - | 7.9084 | - | 7.325 | 315.87 | - | 123.36 | 1240.22
Bend | OR | 97701 | Bend, OR | Deschutes | Central - 8 | 5B | Pacific Power | Cascade Natural Gas | 57928 | 2017 | 2014 ORSC | No | No | No Solar | No | - | - | - | - | 2017-06-05 | 82 | 98 | 109 | 16% | 10.2 | 11.8 | 13.9 | 1077.57 | 89.8 | 1992 | 21912 | 1 | 4 | Single-family detached | No | Enclosed crawl space | 1992 | 30 |  |  | - | - | 30 | - | - | - | - | - | - | 2135.0, 350.0 | 0.0, 0.0 | 23.0, 23.0 | 23 | 53.0, 75.0, 137.5, 106.800003 | 0.3, 0.3, 0.3, 0.3 | 0.3, 0.3, 0.3, 0.3 | 0.3 | 0.3 | 372 | 19.0, 0.0 | 12.3, 32.0 | 38 | 30 | Garage or open crawl space | 1 | 95 | Natural gas | AFUE | Fuel-fired air distribution heater | No | Garage or open crawl space | 1 | 0.68 | Natural gas | Conventional | 75 |  | - | - | 537.8 | 99.6 | 110 | CFM @ 50 Pascals | 10.0, 10.0, 45.0, 45.0, 45.0, 45.0 | Garage, Garage, Attic, exposed, Attic, exposed, Enclosed crawl space, Enclosed crawl space | 8.0, 8.0, 8.0, 8.0, 8.0, 8.0 | Unconditioned | 0 | 4.05 | ACH @ 50 Pascals | Air Cycler | 100 | 430.8761 | 384.8872 | - | 140.6259 | - | 44.4012 | - | 14.0626 | - | 7.9571 | - | 7.325 | 353.31 | - | 103.01 | 1227.57
Bend | OR | 97701 | Bend, OR | Deschutes | Central - 8 | 5B | Pacific Power | Cascade Natural Gas | 56089 | 2017 | 2014 ORSC | No | No | No Solar | No | - | - | - | - | 2017-06-05 | 82 | 95 | 120 | 14% | 11 | 11.9 | 15.2 | 1148.74 | 95.73 | 2237 | 20212 | 2 | 3 | Single-family detached | No | Enclosed crawl space | 1350 | 38 |  |  | - | - | 38 | - | - | 127 | - | 21 | Between conditioned space and ambient | 2373.0, 291.0, 11.0 | 0.0, 0.0, 0.0 | 23.0, 23.0, 23.0 | 23 | 50.0, 90.0, 92.5, 42.0 | 0.3, 0.3, 0.3, 0.3 | 0.3, 0.3, 0.3, 0.3 | 0.3 | 0.3 | 274 | 35.0, 0.0 | 9.0, 30.0 | 49 | 38 | Garage or open crawl space | 1 | 95 | Natural gas | AFUE | Fuel-fired air distribution heater | No | Garage or open crawl space | 1 | 0.62 | Natural gas | Conventional | 50 |  | - | - | 273.4 | 50.6 | 124 | CFM @ 50 Pascals | 50.0, 50.0, 25.0, 25.0, 25.0, 25.0 | Enclosed crawl space, Enclosed crawl space, Attic, exposed, Attic, exposed, Conditioned space, Conditioned space | 8.0, 8.0, 8.0, 8.0, 0.0, 0.0 | Partial | 25 | 4.28 | ACH @ 50 Pascals | Air Cycler | 50 | 374.7053 | 596.4792 | - | 160.2025 | - | 39.5063 | - | 16.0202 | - | 8.4376 | - | 7.325 | 333.34 | - | 117.35 | 1298.74
Bend | OR | 97701 | Bend, OR | Deschutes | Central - 8 | 5B | Pacific Power | Cascade Natural Gas | 57929 | 2017 | 2014 ORSC | No | No | No Solar | No | - | - | - | - | 2017-06-05 | 83 | 97 | 120 | 14% | 10.4 | 11.9 | 15.3 | 1100.4 | 91.7 | 2248 | 20457 | 1 | 3 | Single-family detached | No | Enclosed crawl space | 2248 | 30 |  |  | - | - | 30 | - | - | - | - | - | - | 1837.0, 384.0 | 0.0, 0.0 | 23.0, 23.0 | 23 | 33.0, 51.200001, 170.0, 41.200001 | 0.3, 0.3, 0.3, 0.3 | 0.3, 0.3, 0.3, 0.3 | 0.3 | 0.3 | 295 | 19.0, 0.0 | 12.3, 40.0 | 38 | 38 | Garage or open crawl space | 1 | 95 | Natural gas | AFUE | Fuel-fired air distribution heater | No | Garage or open crawl space | 1 | 0.68 | Natural gas | Conventional | 75 |  | - | - | 607 | 112.4 | 107 | CFM @ 50 Pascals | 5.0, 5.0, 95.0, 95.0 | Garage, Garage, Attic, exposed, Enclosed crawl space | 8.0, 8.0, 8.0, 8.0 | Unconditioned | 0 | 3.83 | ACH @ 50 Pascals | Exhaust Only | 100 | 438.0287 | 388.0004 | - | 140.6259 | - | 45.1271 | - | 14.0626 | - | 7.9519 | - | 7.325 | 358.84 | - | 103.01 | 1250.4
Lake Oswego | OR | 97034 | Portland-Vancouver-Hillsboro, OR-WA | Clackamas | Portland Metro - 3 | 4C | Portland General Electric | NW Natural Gas | 54302 | 2017 | 2014 ORSC | No | No | No Solar | No | - | - | - | - | 2017-06-05 | 86 | 132 | 178 | 34% | 8 | 11.4 | 15.4 | 1503.14 | 125.26 | 4343 | 44439 | 2 | 4 | Single-family detached | No | Enclosed crawl space | 160.0, 1831.0, 563.0 | 30.0, 30.0, 30.0 |  |  | - | - | 30 | - | - | 161.0, 54.0 | 0.0, 0.0 | 21 | Between conditioned space and ambient, Between conditioned space and garage | 3489.0, 549.0 | 0.0, 0.0 | 23.0, 23.0 | 23 | 55.5, 63.0, 182.800003, 84.199997, 117.0, 52.799999, 129.0, 31.0 | 0.3, 0.3, 0.3, 0.3, 0.3, 0.3, 0.3, 0.3 | 0.3, 0.3, 0.3, 0.3, 0.3, 0.3, 0.3, 0.3 | 0.3 | 0.3 | 715.2 | 30 | 9 | 49 | - | Conditioned area | 1 | 96.5 | Natural gas | AFUE | Fuel-fired air distribution heater | Yes | Garage or open crawl space | 1 | 0.95 | Natural gas | Instant water heater | - |  | - | - | 879.5 | 162.9 | 100 | CFM @ 50 Pascals | 100.0, 95.0, 5.0 | Conditioned space, Conditioned space, Attic, exposed | 0.0, 0.0, 8.0 | Conditioned | 95 | 2.16 | ACH @ 50 Pascals | Air Cycler | 100 | 437.6366 | 117.6299 | - | 84.6845 | - | 44.1651 | - | 8.4685 | - | 9.2657 | - | 9.072 | 409.22 | - | 76.83 | 1725.14
Redmond | OR | 97756 | Bend, OR | Deschutes | Central - 8 | 5B | Pacific Power | Cascade Natural Gas | 56051 | 2017 | 2014 ORSC | No | No | No Solar | No | - | - | - | - | 2017-06-05 | 91 | 111 | 132 | 17% | 12.7 | 14.3 | 16.7 | 1320.86 | 110.07 | 2533 | 23864 | 1 | 4 | Single-family detached | No | Enclosed crawl space | 2533 | 38 |  |  | - | - | 38 | - | - | - | - | - | - | 2220.0, 364.0 | 0.0, 0.0 | 23.0, 23.0 | 23 | 78.0, 158.0, 135.0, 30.0 | 0.3, 0.3, 0.3, 0.3 | 0.28, 0.28, 0.28, 0.28 | 0.3 | 0.28 | 401 | 35.0, 0.0 | 9.0, 49.0 | 49 | 49 | Garage or open crawl space | 1 | 95 | Natural gas | AFUE | Fuel-fired air distribution heater | No | Garage or open crawl space | 1 | 0.68 | Natural gas | Conventional | 75 |  | 13 | SEER | 683.9 | 126.7 | 89 | CFM @ 50 Pascals | 50.0, 50.0, 50.0, 50.0 | Enclosed crawl space, Enclosed crawl space, Attic, exposed, Attic, exposed | 8.0, 8.0, 8.0, 8.0 | Unconditioned | 0 | 4.6 | ACH @ 50 Pascals | Exhaust Only | 80 | 429.8274 | 661.2071 | 1004.061 | 154.6082 | - | 45.2394 | 3.4268 | 15.4608 | - | 8.4015 | 29.2028 | 7.325 | 380.08 | 100.07 | 113.25 | 1470.86
Portland | OR | 97229 | Portland-Vancouver-Hillsboro, OR-WA | Washington | Portland Metro - 3 | 4C | Portland General Electric | NW Natural Gas | 58419 | 2017 | 2014 ORSC | No | No | No Solar | No | - | - | 2 | - | 2017-06-05 | 91 | 118 | 152 | 22% | 8.4 | 10.6 | 13.2 | 1575.18 | 131.26 | 3509 | 30059 | 3 | 6 | Single-family detached | No | More than one type | 720.0, 268.0, 906.0 | 38.0, 38.0, 38.0 |  |  | 15 | - | 38 | 38 | - | 252.0, 24.0, 12.0, 18.0 | 0.0, 0.0, 0.0, 0.0 | 21 | Between conditioned space and ambient, Between conditioned space and garage, Between conditioned space and attic, Between conditioned space and open crawl | 3008.0, 96.0, 216.0, 162.0 | 0.0, 0.0, 0.0, 0.0 | 23.0, 23.0, 23.0, 23.0 | 23 | 81.300003, 77.5, 236.300003, 141.300003 | 0.032, 0.032, 0.032, 0.032 | 0.3, 0.3, 0.3, 0.3 | 0.32 | 0.3 | 536.5 | 35.0, 0.0 | 9.0, 49.0 | 49 | - | Conditioned area | 1 | 95.5 | Natural gas | AFUE | Fuel-fired air distribution heater | No | Garage or open crawl space | 1 | 0.62 | Natural gas | Conventional | 50 |  | 13 | SEER | 710.573 | 263.175 | 100 | CFM @ 50 Pascals | 100.0, 95.0, 5.0 | Conditioned space, Conditioned space, Attic, exposed | 0.0, 0.0, 8.0 | Conditioned | 95 | 3.5 | ACH @ 50 Pascals | Air Cycler | 100 | 423.9017 | 287.9023 | 445.9959 | 150.3058 | - | 43.3728 | 1.5222 | 15.0306 | - | 9.5836 | 32.4861 | 9.072 | 415.67 | 49.45 | 136.36 | 1797.18
Redmond | OR | 97756 | Bend, OR | Deschutes | Central - 8 | 5B | Pacific Power | Cascade Natural Gas | 54356 | 2017 | 2014 ORSC | No | No | No Solar | No | - | - | - | - | 2017-06-05 | 95 | 111 | 121 | 14% | 12.3 | 13.9 | 15.4 | 1294.36 | 107.86 | 2269 | 20648 | 1 | 3 | Single-family detached | No | Enclosed crawl space | 2269 | 38 |  |  | - | - | 38 | - | - | - | - | - | - | 2070.0, 582.0 | 0.0, 0.0 | 23.0, 23.0 | 23 | 133.5, 84.300003, 121.5, 66.0 | 0.3, 0.3, 0.3, 0.3 | 0.28, 0.28, 0.28, 0.28 | 0.3 | 0.28 | 405 | 35.0, 0.0 | 9.0, 30.0 | 49 | 38 | Garage or open crawl space | 1 | 95 | Natural gas | AFUE | Fuel-fired air distribution heater | No | Garage or open crawl space | 1 | 0.62 | Natural gas | Conventional | 50 |  | 13 | SEER | 612.6 | 113.4 | 78 | CFM @ 50 Pascals | 50.0, 50.0, 50.0, 50.0 | Enclosed crawl space, Enclosed crawl space, Attic, exposed, Attic, exposed | 8.0, 8.0, 8.0, 8.0 | Unconditioned | 0 | 4.93 | ACH @ 50 Pascals | Air Cycler | 80 | 481.9329 | 718.3033 | 947.6968 | 160.2025 | - | 50.6448 | 3.2345 | 16.0202 | - | 8.3692 | 29.2028 | 7.325 | 423.86 | 94.46 | 117.35 | 1444.36
Molalla | OR | 97038 | Portland-Vancouver-Hillsboro, OR-WA | Clackamas | Portland Metro - 3 | 4C | Portland General Electric | NW Natural Gas | 35229 | 2017 | 2014 ORSC | No | No | No Solar | No | - | - | - | - | 2017-06-05 | 96 | 109 | 135 | 10% | 8.4 | 9.3 | 11.7 | 1777.96 | 148.16 | 2895 | 26737 | 2 | 3 | Single-family detached | No | Enclosed crawl space | 2405.0, 406.0 | 38.0, 38.0 |  |  | - | - | 38 | 38 | - | 44.0, 14.0 | 0.0, 0.0 | 21 | Between conditioned space and ambient, Between conditioned space and garage | 2003.0, 216.0, 576.0 | 0.0, 0.0, 0.0 | 23.0, 23.0, 23.0 | 23 | 109.5, 177.800003, 25.0, 105.5 | 0.3, 0.3, 0.3, 0.3 | 0.3, 0.3, 0.3, 0.3 | 0.3 | 0.3 | 418 | 35.0, 0.0 | 9.0, 30.0 | 49 | 38 | Conditioned area | 1 | 9 | Electric | HSPF | Air-source heat pump | - | Conditioned area | 1 | 0.95 | Electric | Conventional | 50 |  | - | - | 586.2 | 108.6 | 99 | CFM @ 50 Pascals | 45.0, 45.0, 45.0, 45.0, 10.0, 10.0 | Enclosed crawl space, Enclosed crawl space, Attic, exposed, Attic, exposed, Conditioned space, Conditioned space | 8.0, 8.0, 8.0, 8.0, 0.0, 0.0 | Partial | 10 | 3.9 | ACH @ 50 Pascals | Balanced | 100 | - | 4870.356 | 806.0215 | - | 2507.3228 | 16.6224 | 2.7509 | 8.5574 | - | 33.2343 | 32.6405 | 32.9861 | 552.43 | 89.79 | 282.28 | 1903.96
Bend | OR | 97701 | Bend, OR | Deschutes | Central - 8 | 5B | Pacific Power | Cascade Natural Gas | 36081 | 2017 | 2014 ORSC | No | No | No Solar | No | - | - | - | - | 2017-06-05 | 99 | 123 | 138 | 19% | 12.3 | 14.3 | 17.6 | 1303.42 | 108.62 | 2694 | 25029 | 2 | 3 | Single-family detached | No | Enclosed crawl space | 1718.0, 312.0 | 38.0, 38.0 |  |  | - | - | 38 | 38 | - | 122.0, 41.0 | 0.0, 0.0 | 21 | Between conditioned space and ambient, Between conditioned space and garage | 2997.0, 405.0 | 0.0, 0.0 | 23.0, 23.0 | 23 | 111.5, 122.5, 254.300003, 72.0 | 0.3, 0.3, 0.3, 0.3 | 0.28, 0.28, 0.28, 0.28 | 0.3 | 0.28 | 560 | 35 | 9 | 49 | - | Garage or open crawl space | 1 | 95 | Natural gas | AFUE | Fuel-fired air distribution heater | No | Garage or open crawl space | 1 | 0.62 | Natural gas | Conventional | 50 |  | - | - | 545.5 | 101 | 151 | CFM @ 50 Pascals | 50.0, 50.0, 50.0, 50.0 | Enclosed crawl space, Enclosed crawl space, Attic, exposed, Attic, exposed | 8.0, 8.0, 8.0, 8.0 | Unconditioned | 0 | 3.96 | ACH @ 50 Pascals | Air Cycler | 80 | 537.4228 | 753.1262 | - | 160.2025 | - | 56.3127 | - | 16.0202 | - | 8.3087 | - | 7.325 | 467.89 | - | 117.35 | 1453.42
Bend | OR | 97701 | Bend, OR | Deschutes | Central - 8 | 5B | Pacific Power | Cascade Natural Gas | 58065 | 2017 | 2014 ORSC | No | No | No Solar | No | - | - | - | - | 2017-06-12 | 25 | 41 | 80 | 35% | 4.4 | 6.1 | 12.6 | 437.63 | 36.47 | 400 | 3174 | 1 | 1 | Duplex, single unit | No | More than one type | 400 | 38 |  |  | - | - | 38 | - | - | - | - | - | - | 467.0, 160.0 | 0.0, 0.0 | 23.0, 23.0 | 23 | 41.0, 22.0, 12.0 | 0.3, 0.3, 0.3 | 0.27, 0.27, 0.27 | 0.3 | 0.27 | 75 | 35.0, 0.0 | 9.0, 30.0 | 49 | 38 | Conditioned area | 1 | 12 | Electric | HSPF | Air-source heat pump | No | Garage or open crawl space | 1 | 0.94 | Natural gas | Instant water heater | - |  | 21 | SEER | 108 | 20 | - | CFM @ 50 Pascals | 100.0, 100.0 | Conditioned space, Conditioned space | 0.0, 0.0 | Conditioned | 100 | 4.81 | ACH @ 50 Pascals | Air Cycler | 80 | - | 426.6184 | 152.4365 | 91.0194 | - | 1.456 | 0.52026 | 9.1019 | - | 29.2026 | 29.2028 | 7.325 | 42.52 | 15.19 | 66.67 | 587.63
Bend | OR | 97701 | Bend, OR | Deschutes | Central - 8 | 5B | Pacific Power | Cascade Natural Gas | 53963 | 2017 | 2014 ORSC | No | No | No Solar | No | - | - | - | - | 2017-06-12 | 26 | 40 | 80 | 33% | 4.6 | 6.1 | 12.6 | 453.89 | 37.82 | 400 | 3172 | 1 | 1 | Duplex, single unit | No | More than one type | 400 | 38 |  |  | - | - | 38 | - | - | - | - | - | - | 314.0, 150.0, 162.0 | 0.0, 0.0, 0.0 | 23.0, 23.0, 23.0 | 23 | 41.0, 21.0, 13.5 | 0.3, 0.3, 0.3 | 0.29, 0.29, 0.29 | 0.3 | 0.29 | 76 | 35.0, 0.0 | 9.0, 30.0 | 49 | 38 | Conditioned area | 1 | 11 | Electric | HSPF | Air-source heat pump | No | Garage or open crawl space | 1 | 0.94 | Natural gas | Instant water heater | - |  | 21 | SEER | 108 | 20 | - | CFM @ 50 Pascals | 100.0, 100.0 | Conditioned space, Conditioned space | 0.0, 0.0 | Conditioned | 100 | 4.71 | ACH @ 50 Pascals | Exhaust Only | 80 | - | 462.0534 | 157.2102 | 91.0194 | - | 1.577 | 0.53655 | 9.1019 | - | 29.2026 | 29.2028 | 7.325 | 46.05 | 15.67 | 66.67 | 603.89
Beaverton | OR | 97008 | Portland-Vancouver-Hillsboro, OR-WA | Washington | Portland Metro - 3 | 4C | Portland General Electric | NW Natural Gas | 58901 | 2017 | 2014 ORSC | Yes | Yes | No Solar | No | - | - | - | - | 2017-06-12 | 30 | 53 | 97 | 35% | 3.1 | 4.5 | 7.9 | 623.03 | 51.92 | 882 | 7056 | 2 | 2 | Townhouse, end unit | No | Slab | 256.0, 74.0 | 38.0, 38.0 |  |  | 20 | 20 | 38 | 38 | - | 35.0, 34.0, 31.0 | 2.0, 2.0, 2.0 | 28.7 | Between conditioned space and ambient, Between conditioned space and garage, Between cond and another cond unit (adiabatic) | 848.0, 272.0, 512.0 | 2.0, 2.0, 2.0 | 28.700001, 28.700001, 28.700001 | 31 | 38.0, 24.0, 8.0 | 0.25, 0.25, 0.25 | 0.25, 0.25, 0.25 | 0.25 | 0.25 | 70 | 49 | 11 | 60 | - | Conditioned area | 1 | 11.7 | Electric | HSPF | Air-source heat pump | - | Conditioned area | 1 | 0.95 | Natural gas | Instant water heater | - |  | 20.9 | SEER | 178.6 | 33.1 | - | CFM @ 50 Pascals | 100.0, 100.0 | Conditioned space, Conditioned space | 0.0, 0.0 | Conditioned | 100 | 3.89 | ACH @ 50 Pascals | Balanced | 100 | - | 582.0502 | 166.3148 | 84.6845 | - | 1.9865 | 0.56763 | 8.4685 | - | 32.4859 | 32.4861 | 9.072 | 64.53 | 18.44 | 76.83 | 845.03
Sherwood | OR | 97140 | Portland-Vancouver-Hillsboro, OR-WA | Washington | Portland Metro - 3 | 4C | Portland General Electric | NW Natural Gas | 53922 | 2017 | 2014 ORSC | No | No | No Solar | No | - | - | - | - | 2017-06-12 | 36 | 62 | 110 | 31% | 4.2 | 6.1 | 9.3 | 875.37 | 72.95 | 1586 | 14203 | 2 | 3 | Townhouse, end unit | No | Enclosed crawl space | 678.0, 230.0 | 30.0, 30.0 |  |  | - | - | 30 | 30 | - | 71.0, 27.0, 28.0 | 0.0, 0.0, 0.0 | 21 | Between conditioned space and ambient, Between conditioned space and garage, Between cond and another cond unit (adiabatic) | 1384.0, 246.0, 600.0 | 0.0, 0.0, 0.0 | 21.0, 21.0, 11.0 | 21 | 6.0, 56.0, 30.0, 25.299999, 32.0, 30.0 | 0.3, 0.3, 0.3, 0.3, 0.3, 0.3 | 0.3, 0.3, 0.3, 0.3, 0.3, 0.3 | 0.3 | 0.3 | 179.3 | 19 | 12.3 | 38 | - | Conditioned area | 2 | 13.5 | Electric | HSPF | Air-source heat pump | - | Garage or open crawl space | 1 | 2.9 | Electric | Heat pump | 50 |  | 30.5 | SEER | 321.2 | 59.5 | - | CFM @ 50 Pascals | 100.0, 100.0 | Conditioned space, Conditioned space | 0.0, 0.0 | Conditioned | 100 | 3.23 | ACH @ 50 Pascals | Exhaust Only | 100 | - | 1044.0468 | 254.452 | - | 853.3071 | 3.5633 | 0.86844 | 2.9123 | - | 32.4859 | 32.4861 | 32.5552 | 115.76 | 28.21 | 94.81 | 1001.37
Beaverton | OR | 97008 | Portland-Vancouver-Hillsboro, OR-WA | Washington | Portland Metro - 3 | 4C | Portland General Electric | NW Natural Gas | 58651 | 2017 | 2014 ORSC | Yes | Yes | No Solar | No | - | - | - | - | 2017-06-12 | 36 | 60 | 111 | 31% | 4.2 | 5.7 | 9.4 | 850.87 | 70.91 | 1648 | 13184 | 3 | 4 | Townhouse, inside unit | No | Slab | 284.0, 12.0 | 38.0, 38.0 |  |  | 20 | 20 | 38 | 38 | - | 68.0, 30.0, 102.0 | 4.0, 4.0, 4.0 | 21 | Between conditioned space and ambient, Between conditioned space and garage, Between cond and another cond unit (adiabatic) | 880.0, 240.0, 1328.0 | 4.0, 4.0, 4.0 | 23.0, 23.0, 23.0 | 26.8 | 58.0, 61.0 | 0.3, 0.3 | 0.25, 0.25 | 0.3 | 0.25 | 119 | 49 | 11 | 60 | - | Conditioned area | 1 | 9 | Electric | HSPF | Air-source heat pump | - | Conditioned area | 1 | 0.99 | Natural gas | Instant water heater | - |  | 18 | SEER | 333.7 | 61.8 | - | CFM @ 50 Pascals | 100.0, 100.0 | Conditioned space, Conditioned space | 0.0, 0.0 | Conditioned | 100 | 2.12 | ACH @ 50 Pascals | Balanced | 100 | - | 541.0772 | 373.2138 | 81.2629 | - | 1.8467 | 1.2738 | 8.1263 | - | 32.4859 | 32.4861 | 9.072 | 59.99 | 41.38 | 73.72 | 1072.87
Portland | OR | 97202 | Portland-Vancouver-Hillsboro, OR-WA | Multnomah | Portland Metro - 3 | 4C | Portland General Electric | - | 50854 | 2017 | 2014 ORSC | No | Yes | No Solar | No | - | - | - | - | 2017-06-12 | 38 | 89 | 130 | 42% | 4.7 | 8.1 | 11.2 | 988.2 | 82.35 | 2638 | 22111 | 2 | 3 | Single-family detached | No | Conditioned basement | - | - |  |  | 24 | 24 | - | - | 24 | 219 | 7 | 21 | Between conditioned space and ambient | 2275 | 7 | 23 | 30 | 33.5, 194.699997, 154.199997, 82.800003 | 0.2, 0.2, 0.2, 0.2 | 0.13, 0.13, 0.13, 0.13 | 0.2 | 0.13 | 465 | 52 | 11 | 63 | - | Conditioned area | 1 | 9.8 | Electric | HSPF | Air-source heat pump | - | Conditioned area | 1 | 2.8 | Electric | Heat pump | 50 |  | 20 | SEER | 534.1951 | 98.925 | - | CFM @ 50 Pascals | 100.0, 100.0 | Conditioned space, Conditioned space | 0.0, 0.0 | Conditioned | 100 | 0.42 | ACH @ 50 Pascals | Balanced | 100 | - | 760.5779 | 564.6992 | - | 861.0383 | 2.5958 | 1.9273 | 2.9387 | - | 32.4859 | 32.4861 | 32.5552 | 84.33 | 62.61 | 95.67 | 1114.2
Hillsboro | OR | 97006 | Portland-Vancouver-Hillsboro, OR-WA | Washington | Portland Metro - 3 | 4C | Portland General Electric | NW Natural Gas | 57729 | 2017 | 2014 ORSC | No | No | No Solar | No | - | - | - | - | 2017-06-12 | 42 | 63 | 108 | 29% | 4.1 | 5.5 | 9.1 | 839.56 | 69.96 | 1494 | 13685 | 3 | 2 | Townhouse, inside unit | No | Slab | 233.0, 289.0 | 30.0, 59.0 |  |  | 15 | - | 30 | 59 | - | 60.0, 26.0, 102.0 | 0.0, 0.0, 0.0 | 21 | Between conditioned space and ambient, Between conditioned space and garage, Between cond and another cond unit (adiabatic) | 832.0, 225.0, 1499.0 | 0.0, 0.0, 0.0 | 23.0, 23.0, 11.0 | 23 | 128.800003, 53.5, 10.0 | 0.3, 0.3, 0.3 | 0.3, 0.3, 0.3 | 0.3 | 0.3 | 192 | 30 | 9 | 49 | - | Conditioned area | 2 | 12.5 | Electric | HSPF | Air-source heat pump | No | Attic | 1 | 0.93 | Natural gas | Instant water heater | - |  | 20 | SEER | 302.5 | 56 | - | CFM @ 50 Pascals | 100.0, 100.0 | Conditioned space, Conditioned space | 0.0, 0.0 | Conditioned | 100 | 3.94 | ACH @ 50 Pascals | Exhaust Only | 100 | - | 1226.7238 | 308.2087 | 86.5057 | - | 4.1868 | 1.0519 | 8.6506 | - | 32.4859 | 32.4861 | 9.072 | 136.01 | 34.17 | 78.48 | 1061.56
Eagle Point | OR | 97524 | Medford, OR | Jackson | Southern - 6 | 4C | Pacific Power | Avista | 54610 | 2017 | 2014 ORSC | No | No | No Solar | No | - | - | 1 | - | 2017-06-12 | 43 | 75 | 114 | 34% | 8.9 | 13.6 | 20.3 | 861.29 | 71.77 | 1643 | 16157 | 1 | 3 | Single-family detached | No | Enclosed crawl space | 1643 | 38 |  |  | - | - | 38 | - | - | - | - | - | - | 1584.0, 360.0 | 0.0, 0.0 | 23.0, 23.0 | 23 | 52.799999, 38.5, 64.0, 52.0 | 0.3, 0.3, 0.3, 0.3 | 0.3, 0.3, 0.3, 0.3 | 0.3 | 0.3 | 207.3 | 35.0, 0.0 | 9.0, 30.0 | 49 | 38 | Conditioned area | 1 | 12.2 | Electric | HSPF | Air-source heat pump | Yes | Garage or open crawl space | 1 | 2.8 | Electric | Heat pump | 50 |  | 17.7 | SEER | 443.61 | 82.15 | - | CFM @ 50 Pascals | 100.0, 100.0 | Conditioned space, Conditioned space | 8.0, 8.0 | Conditioned | 100 | 2.7 | ACH @ 50 Pascals | Exhaust Only | 100 | - | 1548.9761 | 602.5757 | - | 884.8088 | 5.2866 | 2.0566 | 3.0198 | - | 29.2026 | 29.2027 | 29.2648 | 154.38 | 60.06 | 88.37 | 975.29
Portland | OR | 97214 | Portland-Vancouver-Hillsboro, OR-WA | Multnomah | Portland Metro - 3 | 4C | Portland General Electric | - | 30386 | 2017 | 2014 ORSC | No | No | No Solar | No | - | - | - | - | 2017-06-12 | 43 | 61 | 96 | 17% | 4.5 | 5.5 | 7.8 | 953.25 | 79.44 | 821 | 9280 | 2 | 1 | Single-family detached | Yes | Slab | 738 | 59 |  |  | 15 | 15 | 59 | - | - | 9.0, 28.0 | 0.0, 0.0 | 21 | Between conditioned space and ambient, Between conditioned space and garage | 1218.0, 224.0 | 0.0, 0.0 | 25.0, 25.0 | 25 | 28.0, 89.400002, 80.0, 18.799999 | 0.3, 0.3, 0.3, 0.3 | 0.28, 0.28, 0.28, 0.28 | 0.3 | 0.28 | 216 | - | 60 | - | 60 | Conditioned area | 1 | 9.8 | Electric | HSPF | Air-source heat pump | - | Conditioned area | 1 | 0.9 | Electric | Conventional | 40 |  | 20 | SEER | 166.3 | 30.8 | - | CFM @ 50 Pascals | 100.0, 100.0 | Conditioned space, Conditioned space | 0.0, 0.0 | Conditioned | 100 | 1.8 | ACH @ 50 Pascals | Balanced | 100 | - | 1304.842 | 288.6317 | - | 2692.6597 | 4.4534 | 0.98509 | 9.19 | - | 32.4859 | 32.4861 | 32.5552 | 144.67 | 32 | 299.18 | 1079.25
Hillsboro | OR | 97006 | Portland-Vancouver-Hillsboro, OR-WA | Washington | Portland Metro - 3 | 4C | Portland General Electric | NW Natural Gas | 57892 | 2017 | 2014 ORSC | No | No | No Solar | No | - | - | - | - | 2017-06-12 | 45 | 63 | 108 | 25% | 4.3 | 5.5 | 9.1 | 870.83 | 72.57 | 1494 | 13685 | 3 | 2 | Townhouse, inside unit | No | Slab | 233.0, 289.0 | 30.0, 59.0 |  |  | 15 | - | 30 | 59 | - | 60.0, 26.0, 102.0 | 0.0, 0.0, 0.0 | 21 | Between conditioned space and ambient, Between conditioned space and garage, Between cond and another cond unit (adiabatic) | 832.0, 225.0, 1499.0 | 0.0, 0.0, 0.0 | 23.0, 23.0, 11.0 | 23 | 128.800003, 53.5, 10.0 | 0.3, 0.3, 0.3 | 0.3, 0.3, 0.3 | 0.3 | 0.3 | 192 | 30 | 9 | 49 | - | Conditioned area | 2 | 12.5 | Electric | HSPF | Air-source heat pump | No | Attic | 1 | 0.82 | Natural gas | Instant water heater | - |  | 20 | SEER | 302.5 | 56 | - | CFM @ 50 Pascals | 100.0, 100.0 | Conditioned space, Conditioned space | 0.0, 0.0 | Conditioned | 100 | 5.72 | ACH @ 50 Pascals | Exhaust Only | 100 | - | 1427.6432 | 294.3779 | 98.1101 | - | 4.8725 | 1.0047 | 9.811 | - | 32.4859 | 32.4861 | 9.072 | 158.29 | 32.64 | 89.01 | 1092.83
Redmond | OR | 97756 | Bend, OR | Deschutes | Central - 8 | 5B | Pacific Power | Cascade Natural Gas | 57952 | 2017 | 2014 ORSC | No | No | No Solar | No | - | - | - | - | 2017-06-12 | 48 | 62 | 78 | 19% | 7.9 | 10.3 | 10 | 800.27 | 66.69 | 1235 | 11239 | 1 | 3 | Single-family detached | No | Enclosed crawl space | 1235 | 30 |  |  | - | - | 30 | - | - | - | - | - | - | 1145.0, 202.0 | 0.0, 0.0 | 21.0, 21.0 | 21 | 32.5, 32.0, 55.299999, 23.5 | 0.3, 0.3, 0.3, 0.3 | 0.3, 0.3, 0.3, 0.3 | 0.3 | 0.3 | 143 | 19.0, 0.0 | 12.3, 30.0 | 38 | 38 | Attic | 1 | 92.1 | Natural gas | AFUE | Fuel-fired air distribution heater | No | Garage or open crawl space | 1 | 2.9 | Electric | Heat pump | 50 |  | - | - | 333.5 | 61.8 | 64 | CFM @ 50 Pascals | 100.0, 100.0 | Attic, exposed, Attic, exposed | 8.0, 8.0 | Unconditioned | 0 | 1.44 | ACH @ 50 Pascals | Exhaust Only | 85 | 226.2727 | 224.9068 | - | - | 908.1817 | 23.3949 | - | 3.0996 | - | 8.0277 | - | 29.2648 | 187.81 | - | 90.71 | 950.27
Hillsboro | OR | 97123 | Portland-Vancouver-Hillsboro, OR-WA | Washington | Portland Metro - 3 | 4C | Portland General Electric | NW Natural Gas | 53939 | 2017 | 2014 ORSC | No | No | No Solar | No | - | - | - | - | 2017-06-12 | 48 | 86 | 124 | 34% | 5.1 | 7.7 | 10.6 | 1064.9 | 88.74 | 2316 | 20632 | 2 | 3 | Single-family detached | No | Enclosed crawl space | 936.0, 468.0, 12.0 | 30.0, 30.0, 30.0 |  |  | - | - | 30 | 30 | - | 140.0, 24.0 | 0.0, 0.0 | 21 | Between conditioned space and ambient, Between conditioned space and garage | 2602.0, 218.0 | 0.0, 0.0 | 21.0, 21.0 | 21 | 121.0, 68.0, 32.0, 10.0 | 0.3, 0.3, 0.3, 0.3 | 0.3, 0.3, 0.3, 0.3 | 0.3 | 0.3 | 231 | 19 | 12.3 | 38 | - | Attic | 2 | 13.5 | Electric | HSPF | Air-source heat pump | No | Garage or open crawl space | 1 | 3.1 | Electric | Heat pump | 66 |  | 30.5 | SEER | 469 | 86.9 | - | CFM @ 50 Pascals | 100.0, 100.0 | Conditioned space, Conditioned space | 0.0, 0.0 | Conditioned | 100 | 2.1 | ACH @ 50 Pascals | Exhaust Only | 100 | - | 1820.338 | 297.5703 | - | 795.9599 | 6.2128 | 1.0156 | 2.7166 | - | 32.4969 | 32.4861 | 32.5596 | 201.9 | 32.99 | 88.45 | 1190.9
Wilsonville | OR | 97070 | Portland-Vancouver-Hillsboro, OR-WA | Washington | Portland Metro - 3 | 4C | Portland General Electric | NW Natural Gas | 56042 | 2017 | 2014 ORSC | No | No | No Solar | No | - | - | - | - | 2017-06-12 | 49 | 57 | 87 | 14% | 5.3 | 6 | 7.8 | 1046.64 | 87.22 | 1412 | 13198 | 3 | 2 | Townhouse, inside unit | No | Slab | 299.0, 20.0 | 39.700001, 39.700001 |  |  | 15 | - | - | 40 | - | 61 | - | 21 | Between conditioned space and ambient | 716.0, 286.0, 1676.0 | 0.0, 0.0, 0.0 | 23.0, 23.0, 11.0 | 23 | 103.5, 80.599998 | 0.3, 0.3 | 0.3, 0.3 | 0.3 | 0.3 | 184.1 | 35 | 9 | 49 | - | Conditioned area | 1 | 95 | Natural gas | AFUE | Fuel-fired air distribution heater | No | Conditioned area | 1 | 0.95 | Electric | Conventional | 50 |  | 13 | SEER | 285.93 | 105.9 | 100 | CFM @ 50 Pascals | 5.0, 100.0, 95.0 | Attic, exposed, Conditioned space, Conditioned space | 8.0, 8.0, 8.0 | Conditioned | 95 | 4.75 | ACH @ 50 Pascals | Air Cycler | 93 | 151.7332 | 147.8548 | 517.9199 | - | 2507.3613 | 15.6779 | 1.7676 | 8.5575 | - | 9.8069 | 32.4861 | 32.5552 | 153.75 | 57.42 | 278.59 | 1268.64
North Plains | OR | 97133 | Portland-Vancouver-Hillsboro, OR-WA | Washington | Portland Metro - 3 | 4C | Portland General Electric | NW Natural Gas | 55690 | 2017 | 2014 ORSC | No | No | Solar Electric (PV) | No | - | - | - | - | 2017-06-12 | 50 | 71 | 100 | 29% | 4.8 | 6.3 | 8.8 | 911.73 | 75.98 | 1814 | 16105 | 2 | 3 | Single-family detached | No | Enclosed crawl space | 60.0, 706.0, 342.0 | 30.0, 30.0, 59.0 |  |  | - | - | 30 | 59 | - | 83.0, 33.0 | 0.0, 0.0 | 21 | Between conditioned space and ambient, Between conditioned space and garage | 1907.0, 303.0 | 0.0, 0.0 | 23.0, 23.0 | 23 | 13.0, 64.0, 68.0, 39.0, 26.0, 44.0, 36.0 | 0.3, 0.3, 0.3, 0.3, 0.3, 0.3, 0.3 | 0.3, 0.3, 0.3, 0.3, 0.3, 0.3, 0.3 | 0.3 | 0.3 | 290 | 30 | 9 | 49 | - | Conditioned area | 1 | 95 | Natural gas | AFUE | Fuel-fired air distribution heater | No | Garage or open crawl space | 1 | 0.93 | Natural gas | Instant water heater | - |  | - | - | 375.6 | 69.6 | 100 | CFM @ 50 Pascals | 100.0, 95.0, 5.0 | Conditioned space, Conditioned space, Attic, exposed | 0.0, 0.0, 8.0 | Conditioned | 95 | 2.54 | ACH @ 50 Pascals | Air Cycler | 100 | 194.4293 | 177.8587 | - | 86.5057 | - | 20.05 | - | 8.6506 | - | 9.7622 | - | 9.072 | 195.73 | - | 78.48 | 1133.73
Portland | OR | 97229 | Portland-Vancouver-Hillsboro, OR-WA | Washington | Portland Metro - 3 | 4C | Portland General Electric | NW Natural Gas | 57903 | 2017 | 2014 ORSC | No | No | No Solar | No | - | - | - | - | 2017-06-12 | 51 | 71 | 108 | 25% | 5.3 | 7.2 | 9.5 | 1020.72 | 85.06 | 2076 | 18490 | 2 | 4 | Single-family detached | No | Enclosed crawl space | 9.0, 837.0, 393.0 | 30.0, 30.0, 30.0 |  |  | - | - | 30 | 30 | - | 107.0, 38.0 | 0.0, 0.0 | 21 | Between conditioned space and ambient, Between conditioned space and garage | 2099.0, 346.0 | 0.0, 0.0 | 21.0, 21.0 | 21 | 65.0, 25.1, 48.0, 14.7, 41.599998, 26.5 | 0.3, 0.3, 0.3, 0.3, 0.3, 0.3 | 0.3, 0.3, 0.3, 0.3, 0.3, 0.3 | 0.3 | 0.3 | 221 | 19 | 12.3 | 38 | - | Attic | 1 | 92.1 | Natural gas | AFUE | Fuel-fired air distribution heater | No | Garage or open crawl space | 1 | 3.1 | Electric | Heat pump | 66 |  | - | - | 420.4 | 77.8 | 47 | CFM @ 50 Pascals | 50.0, 100.0, 50.0 | Attic, exposed, Attic, exposed, Conditioned space | 8.0, 8.0, 0.0 | Partial | 50 | 3.21 | ACH @ 50 Pascals | Air Cycler | 100 | 226.1517 | 193.8575 | - | - | 795.9599 | 23.2768 | - | 2.7166 | - | 9.7188 | - | 32.5552 | 226.22 | - | 88.44 | 1242.72
Hillsboro | OR | 97123 | Portland-Vancouver-Hillsboro, OR-WA | Washington | Portland Metro - 3 | 4C | Portland General Electric | NW Natural Gas | 53925 | 2017 | 2014 ORSC | No | No | No Solar | No | - | - | - | - | 2017-06-12 | 51 | 91 | 129 | 33% | 5.5 | 8.2 | 11.1 | 1150.9 | 95.91 | 2592 | 23175 | 2 | 4 | Single-family detached | No | Enclosed crawl space | 108.0, 1090.0, 326.0 | 30.0, 30.0, 30.0 |  |  | 0 | - | 30 | 30 | - | 121.0, 36.0 | 0.0, 0.0 | 21 | Between conditioned space and ambient, Between conditioned space and garage | 2412.0, 329.0 | 0.0, 0.0 | 21.0, 21.0 | 21 | 29.0, 89.0, 72.5, 20.0, 64.0, 25.0 | 0.3, 0.3, 0.3, 0.3, 0.3, 0.3 | 0.3, 0.3, 0.3, 0.3, 0.3, 0.3 | 0.3 | 0.3 | 300 | 19 | 12.3 | 38 | - | Conditioned area | 2 | 13.5 | Electric | HSPF | Air-source heat pump | No | Garage or open crawl space | 1 | 3.1 | Electric | Heat pump | 66 |  | 30.5 | SEER | 524.9 | 97.2 | - | CFM @ 50 Pascals | 100.0, 100.0 | Conditioned space, Conditioned space | 0.0, 0.0 | Conditioned | 100 | 2.63 | ACH @ 50 Pascals | Exhaust Only | 100 | - | 1891.1005 | 346.8423 | - | 795.9599 | 6.4543 | 1.1838 | 2.7166 | - | 32.5284 | 32.4861 | 32.5725 | 209.95 | 38.46 | 88.49 | 1276.9
Portland | OR | 97229 | Portland-Vancouver-Hillsboro, OR-WA | Washington | Portland Metro - 3 | 4C | Portland General Electric | NW Natural Gas | 58609 | 2017 | 2014 ORSC | No | No | No Solar | No | - | - | - | - | 2017-06-12 | 51 | 71 | 108 | 26% | 5.3 | 7.1 | 9.5 | 1021.57 | 85.13 | 2076 | 17653 | 2 | 4 | Single-family detached | No | Enclosed crawl space | 9.0, 837.0, 393.0 | 30.0, 30.0, 30.0 |  |  | - | - | 30 | 30 | - | 107.0, 38.0 | 0.0, 0.0 | 21 | Between conditioned space and ambient, Between conditioned space and garage | 2099.0, 346.0 | 0.0, 0.0 | 21.0, 21.0 | 21 | 65.0, 25.1, 48.0, 14.7, 41.599998, 26.5 | 0.3, 0.3, 0.3, 0.3, 0.3, 0.3 | 0.3, 0.3, 0.3, 0.3, 0.3, 0.3 | 0.3 | 0.3 | 221 | 19 | 12.3 | 38 | - | Attic | 1 | 92.1 | Natural gas | AFUE | Fuel-fired air distribution heater | No | Garage or open crawl space | 1 | 2.8 | Electric | Heat pump | 50 |  | - | - | 420.4 | 77.8 | 58 | CFM @ 50 Pascals | 50.0, 100.0, 50.0 | Attic, exposed, Attic, exposed, Conditioned space | 8.0, 8.0, 0.0 | Partial | 50 | 2.71 | ACH @ 50 Pascals | Air Cycler | 100 | 215.9567 | 195.3495 | - | - | 885.1798 | 22.2624 | - | 3.0211 | - | 9.7545 | - | 32.5552 | 217.16 | - | 98.35 | 1243.57
Portland | OR | 97229 | Portland-Vancouver-Hillsboro, OR-WA | Washington | Portland Metro - 3 | 4C | Portland General Electric | NW Natural Gas | 58306 | 2017 | 2014 ORSC | No | No | No Solar | No | - | - | - | - | 2017-06-12 | 52 | 73 | 106 | 25% | 5.3 | 7.2 | 9.4 | 1027.75 | 85.65 | 2028 | 18211 | 2 | 4 | Single-family detached | No | Enclosed crawl space | 63.0, 892.0, 409.0 | 30.0, 30.0, 30.0 |  |  | 0 | - | 30 | 30 | - | 105.0, 44.0 | 0.0, 0.0 | 21 | Between conditioned space and ambient, Between conditioned space and garage | 2162.0, 398.0 | 0.0, 0.0 | 21.0, 21.0 | 21 | 4.0, 12.5, 100.5, 40.0, 20.0, 44.0, 12.0 | 0.3, 0.3, 0.3, 0.3, 0.3, 0.3, 0.3 | 0.3, 0.3, 0.3, 0.3, 0.3, 0.3, 0.3 | 0.3 | 0.3 | 233 | 19.0, 0.0 | 12.3, 30.0 | 38 | 38 | Attic | 1 | 92.1 | Natural gas | AFUE | Fuel-fired air distribution heater | No | Garage or open crawl space | 1 | 3.1 | Electric | Heat pump | 66 |  | - | - | 410.7 | 76.1 | 94 | CFM @ 50 Pascals | 50.0, 100.0, 50.0 | Attic, exposed, Attic, exposed, Conditioned space | 8.0, 8.0, 0.0 | Partial | 50 | 2.53 | ACH @ 50 Pascals | Air Cycler | 100 | 238.1447 | 221.5575 | - | - | 795.9599 | 24.5706 | - | 2.7166 | - | 9.7739 | - | 32.5552 | 240.15 | - | 88.44 | 1249.75
Portland | OR | 97229 | Portland-Vancouver-Hillsboro, OR-WA | Washington | Portland Metro - 3 | 4C | Portland General Electric | NW Natural Gas | 58526 | 2017 | 2014 ORSC | No | No | No Solar | No | - | - | - | - | 2017-06-12 | 52 | 71 | 108 | 24% | 5.3 | 7.2 | 9.5 | 1028.91 | 85.74 | 2076 | 18490 | 2 | 4 | Single-family detached | No | Enclosed crawl space | 9.0, 837.0, 393.0 | 30.0, 30.0, 30.0 |  |  | - | - | 30 | 30 | - | 107.0, 38.0 | 0.0, 0.0 | 21 | Between conditioned space and ambient, Between conditioned space and garage | 2099.0, 346.0 | 0.0, 0.0 | 21.0, 21.0 | 21 | 65.0, 25.1, 48.0, 14.7, 41.599998, 26.5 | 0.3, 0.3, 0.3, 0.3, 0.3, 0.3 | 0.3, 0.3, 0.3, 0.3, 0.3, 0.3 | 0.3 | 0.3 | 221 | 19 | 12.3 | 38 | - | Attic | 1 | 92.1 | Natural gas | AFUE | Fuel-fired air distribution heater | No | Garage or open crawl space | 1 | 3.1 | Electric | Heat pump | 66 |  | - | - | 420.4 | 77.8 | 87 | CFM @ 50 Pascals | 50.0, 100.0, 50.0 | Attic, exposed, Attic, exposed, Conditioned space | 8.0, 8.0, 0.0 | Partial | 50 | 3.16 | ACH @ 50 Pascals | Air Cycler | 100 | 232.626 | 214.8633 | - | - | 795.9599 | 23.9959 | - | 2.7166 | - | 9.7688 | - | 32.5552 | 234.41 | - | 88.44 | 1250.91
Oregon City | OR | 97045 | Portland-Vancouver-Hillsboro, OR-WA | Clackamas | Portland Metro - 3 | 4C | Portland General Electric | NW Natural Gas | 34889 | 2017 | 2014 ORSC | No | No | No Solar | No | - | - | - | - | 2017-06-12 | 53 | 71 | 101 | 24% | 5.3 | 6.6 | 8.9 | 1003.86 | 83.65 | 1860 | 16740 | 1 | 3 | Single-family detached | No | Enclosed crawl space | 1860 | 38 |  |  | - | - | 38 | - | - | - | - | - | - | 1494.0, 306.0 | 0.0, 0.0 | 23.0, 23.0 | 23 | 48.0, 136.0, 8.0, 26.0 | 0.3, 0.3, 0.3, 0.3 | 0.29, 0.29, 0.29, 0.29 | 0.3 | 0.29 | 218 | 35 | 9 | 49 | 38 | Garage or open crawl space | 1 | 95.5 | Natural gas | AFUE | Fuel-fired air distribution heater | No | Garage or open crawl space | 1 | 0.82 | Natural gas | Instant water heater | - |  | 14 | SEER | 502.2 | 93 | 57 | CFM @ 50 Pascals | 50.0, 50.0, 40.0, 40.0, 10.0, 10.0 | Enclosed crawl space, Enclosed crawl space, Attic, exposed, Attic, exposed, Conditioned space, Conditioned space | 8.0, 8.0, 8.0, 8.0, 0.0, 0.0 | Partial | 10 | 3.8 | ACH @ 50 Pascals | Air Cycler | 100 | 181.9359 | 311.0609 | 647.1371 | 98.1101 | - | 19.2552 | 2.2087 | 9.811 | - | 10.3447 | 32.4861 | 9.072 | 199.19 | 71.75 | 89.01 | 1225.86
Hillsboro | OR | 97006 | Portland-Vancouver-Hillsboro, OR-WA | Washington | Portland Metro - 3 | 4C | Portland General Electric | NW Natural Gas | 55980 | 2017 | 2014 ORSC | No | No | No Solar | No | - | - | - | - | 2017-06-12 | 54 | 74 | 111 | 25% | 4.9 | 6.2 | 9.4 | 1001.88 | 83.49 | 1652 | 15123 | 3 | 3 | Townhouse, end unit | No | More than one type | 272.0, 329.0 | 30.0, 30.0 |  |  | 15 | - | 30 | 30 | - | 102.0, 26.0, 67.0 | 0.0, 0.0, 0.0 | 21 | Between conditioned space and ambient, Between conditioned space and garage, Between cond and another cond unit (adiabatic) | 1559.0, 225.0, 897.0 | 0.0, 0.0, 0.0 | 23.0, 23.0, 11.0 | 23 | 110.800003, 68.0, 73.5 | 0.3, 0.3, 0.3 | 0.3, 0.3, 0.3 | 0.3 | 0.3 | 252 | 30 | 9 | 49 | - | Conditioned area | 2 | 9.5 | Electric | HSPF | Air-source heat pump | No | Attic | 1 | 0.93 | Natural gas | Instant water heater | - |  | 20 | SEER | 334.53 | 61.95 | - | CFM @ 50 Pascals | 100.0, 100.0 | Conditioned space, Conditioned space | 0.0, 0.0 | Conditioned | 100 | 3.67 | ACH @ 50 Pascals | Exhaust Only | 100 | - | 2134.3745 | 366.9435 | 86.5057 | - | 7.2846 | 1.2524 | 8.6506 | - | 32.4859 | 32.4861 | 9.072 | 236.65 | 40.68 | 78.48 | 1223.88
North Plains | OR | 97133 | Portland-Vancouver-Hillsboro, OR-WA | Washington | Portland Metro - 3 | 4C | Portland General Electric | NW Natural Gas | 57838 | 2017 | 2014 ORSC | No | No | Solar Electric (PV) | No | - | - | - | - | 2017-06-12 | 54 | 75 | 108 | 28% | 5.3 | 6.8 | 9.5 | 1002.16 | 83.51 | 2094 | 18597 | 2 | 4 | Single-family detached | No | Enclosed crawl space | 818.0, 392.0, 66.0 | 30.0, 30.0, 30.0 |  |  | 0 | - | 30 | 30 | - | 102.0, 26.0 | 0.0, 0.0 | 21 | Between conditioned space and ambient, Between conditioned space and garage | 2204.0, 237.0 | 0.0, 0.0 | 23.0, 23.0 | 23 | 45.0, 20.0, 84.0, 88.0 | 0.3, 0.3, 0.3, 0.3 | 0.3, 0.3, 0.3, 0.3 | 0.3 | 0.3 | 237 | 30 | 9 | 49 | - | Conditioned area | 1 | 95 | Natural gas | AFUE | Fuel-fired air distribution heater | No | Conditioned area | 1 | 0.93 | Natural gas | Instant water heater | - |  | - | - | 424.035 | 78.525 | 100 | CFM @ 50 Pascals | 100.0, 95.0, 5.0 | Conditioned space, Conditioned space, Attic, exposed | 0.0, 0.0, 8.0 | Conditioned | 95 | 2.58 | ACH @ 50 Pascals | Air Cycler | 89 | 196.0918 | 186.0929 | - | 86.5057 | - | 20.2443 | - | 8.6506 | - | 9.7879 | - | 9.072 | 198.15 | - | 78.48 | 1224.16
Sherwood | OR | 97140 | Portland-Vancouver-Hillsboro, OR-WA | Washington | Portland Metro - 3 | 4C | Portland General Electric | NW Natural Gas | 53898 | 2017 | 2014 ORSC | No | No | No Solar | No | - | - | - | - | 2017-06-12 | 55 | 73 | 104 | 24% | 5.2 | 6.5 | 9.2 | 988.56 | 82.38 | 1962 | 17658 | 1 | 3 | Single-family detached | No | Enclosed crawl space | 1962 | 38 |  |  | - | - | 38 | 38 | - | - | - | - | - | 1647.0, 315.0 | 0.0, 0.0 | 23.0, 23.0 | 23 | 36.700001, 113.0, 55.0, 33.799999 | 0.3, 0.3, 0.3, 0.3 | 0.3, 0.3, 0.3, 0.3 | 0.3 | 0.3 | 238 | 35 | 9 | 49 | - | Garage or open crawl space | 1 | 95.5 | Natural gas | AFUE | Fuel-fired air distribution heater | No | Garage or open crawl space | 1 | 0.82 | Natural gas | Instant water heater | - |  | - | - | 529.7 | 98.1 | 99 | CFM @ 50 Pascals | 50.0, 50.0, 50.0, 50.0 | Enclosed crawl space, Enclosed crawl space, Attic, exposed, Attic, exposed | 8.0, 8.0, 8.0, 8.0 | Unconditioned | 0 | 4.15 | ACH @ 50 Pascals | Air Cycler | 96 | 213.3852 | 378.6555 | - | 98.1101 | - | 22.6309 | - | 9.811 | - | 10.3909 | - | 9.072 | 235.15 | - | 89.01 | 1210.56
Portland | OR | 97229 | Portland-Vancouver-Hillsboro, OR-WA | Washington | Portland Metro - 3 | 4C | Portland General Electric | NW Natural Gas | 57954 | 2017 | 2014 ORSC | No | No | No Solar | No | - | - | - | - | 2017-06-12 | 55 | 67 | 97 | 19% | 6 | 7 | 8.6 | 1182.18 | 98.52 | 1730 | 15828 | 2 | 4 | Single-family detached | No | Enclosed crawl space | 700.0, 330.0 | 30.0, 59.0 |  |  | - | - | 30 | 59 | - | 91.0, 19.0 | 0.0, 0.0 | 21 | Between conditioned space and ambient, Between conditioned space and garage | 779.0, 198.0, 1104.0 | 0.0, 0.0, 0.0 | 23.0, 23.0, 23.0 | 23 | 43.5, 12.5, 40.0, 12.5, 37.5, 61.0 | 0.3, 0.3, 0.3, 0.3, 0.3, 0.3 | 0.3, 0.3, 0.3, 0.3, 0.3, 0.3 | 0.3 | 0.3 | 207 | 30 | 9 | 49 | - | Conditioned area | 1 | 96.1 | Natural gas | AFUE | Fuel-fired air distribution heater | No | Conditioned area | 1 | 0.95 | Electric | Conventional | 50 |  | 13 | SEER | 350.325 | 129.75 | 100 | CFM @ 50 Pascals | 100.0, 95.0, 5.0 | Conditioned space, Conditioned space, Attic, exposed | 0.0, 0.0, 8.0 | Conditioned | 95 | 3.71 | ACH @ 50 Pascals | Air Cycler | 100 | 170.0563 | 170.4978 | 670.985 | - | 2507.3247 | 17.5875 | 2.2901 | 8.5574 | - | 9.828 | 32.4861 | 32.5552 | 172.85 | 74.39 | 278.59 | 1404.18
Portland | OR | 97229 | Portland-Vancouver-Hillsboro, OR-WA | Clackamas | Portland Metro - 3 | 4C | Portland General Electric | NW Natural Gas | 57994 | 2017 | 2014 ORSC | No | No | No Solar | No | - | - | - | - | 2017-06-12 | 55 | 67 | 97 | 19% | 6 | 7 | 8.6 | 1184.55 | 98.71 | 1730 | 15828 | 2 | 4 | Single-family detached | No | Enclosed crawl space | 700.0, 330.0 | 30.0, 59.0 |  |  | - | - | 30 | 59 | - | 91.0, 19.0 | 0.0, 0.0 | 21 | Between conditioned space and ambient, Between conditioned space and garage | 779.0, 198.0, 1104.0 | 0.0, 0.0, 0.0 | 23.0, 23.0, 23.0 | 23 | 43.5, 12.5, 40.0, 12.5, 37.5, 61.0 | 0.3, 0.3, 0.3, 0.3, 0.3, 0.3 | 0.3, 0.3, 0.3, 0.3, 0.3, 0.3 | 0.3 | 0.3 | 207 | 30 | 9 | 49 | - | Conditioned area | 1 | 92.1 | Natural gas | AFUE | Fuel-fired air distribution heater | No | Garage or open crawl space | 1 | 0.95 | Electric | Conventional | 50 |  | 13 | SEER | 350.325 | 129.75 | 100 | CFM @ 50 Pascals | 100.0, 95.0, 5.0 | Conditioned space, Conditioned space, Attic, exposed | 0.0, 0.0, 8.0 | Conditioned | 95 | 3.13 | ACH @ 50 Pascals | Air Cycler | 100 | 168.0902 | 166.9041 | 679.8125 | - | 2539.8923 | 17.3787 | 2.3202 | 8.6686 | - | 9.8208 | 32.4861 | 32.5552 | 170.67 | 75.37 | 282.21 | 1406.55
Portland | OR | 97229 | Portland-Vancouver-Hillsboro, OR-WA | Washington | Portland Metro - 3 | 4C | Portland General Electric | NW Natural Gas | 58888 | 2017 | 2014 ORSC | No | No | No Solar | No | - | - | - | - | 2017-06-12 | 56 | 68 | 102 | 18% | 5.8 | 6.8 | 9 | 1153.19 | 96.1 | 1885 | 16142 | 2 | 4 | Single-family detached | No | Enclosed crawl space | 68.0, 873.0, 79.0 | 30.0, 30.0, 59.0 |  |  | - | - | 30 | 59 | - | 107.0, 23.0 | 0.0, 0.0 | 21 | Between conditioned space and ambient, Between conditioned space and garage | 2012.0, 209.0 | 0.0, 0.0 | 23.0, 23.0 | 23 | 59.0, 68.0, 16.700001, 12.5, 55.0, 40.0, 12.5 | 0.3, 0.3, 0.3, 0.3, 0.3, 0.3, 0.3 | 0.3, 0.3, 0.3, 0.3, 0.3, 0.3, 0.3 | 0.3 | 0.3 | 264 | 30 | 9 | 49 | - | Conditioned area | 1 | 92.1 | Natural gas | AFUE | Fuel-fired air distribution heater | No | Conditioned area | 1 | 0.95 | Electric | Conventional | 50 |  | - | - | 381.7 | 70.7 | 100 | CFM @ 50 Pascals | 100.0, 95.0, 5.0 | Conditioned space, Conditioned space, Attic, exposed | 0.0, 0.0, 8.0 | Conditioned | 95 | 3.62 | ACH @ 50 Pascals | Air Cycler | 100 | 194.5435 | 179.5758 | - | - | 2507.4333 | 20.0672 | - | 8.5578 | - | 9.7684 | - | 32.5552 | 196.02 | - | 278.6 | 1375.19
Oregon City | OR | 97045 | Portland-Vancouver-Hillsboro, OR-WA | Clackamas | Portland Metro - 3 | 4C | Portland General Electric | NW Natural Gas | 54580 | 2017 | 2014 ORSC | No | No | No Solar | NEST | - | - | 3 | - | 2017-06-12 | 57 | 89 | 119 | 36% | 5.8 | 8.1 | 10.5 | 1126.91 | 93.91 | 2444 | 22377 | 2 | 4 | Single-family detached | No | Enclosed crawl space | 1700 | 28.6 |  |  | - | - | 34 | - | - | - | - | - | - | 1764.0, 326.0, 709.0 | 0.0, 0.0, 21.0 | 23.0, 23.0, 0.0 | 23 | 88.300003, 39.700001, 68.0, 95.0 | 0.25, 0.25, 0.25, 0.25 | 0.26, 0.26, 0.26, 0.26 | 0.25 | 0.26 | 291 | 35 | 9 | 49 | - | Conditioned area | 1 | 96 | Natural gas | AFUE | Fuel-fired air distribution heater | Yes | Garage or open crawl space | 1 | 0.92 | Natural gas | Instant water heater | - |  | 13 | SEER | 494.91 | 91.65 | 58 | CFM @ 50 Pascals | 100.0, 100.0 | Conditioned space, Conditioned space | 0.0, 0.0 | Conditioned | 100 | 2.35 | ACH @ 50 Pascals | Exhaust Only | 100 | 214.6245 | 58.1719 | 672.9191 | 87.446 | - | 21.661 | 2.2967 | 8.7446 | - | 9.2675 | 32.4861 | 9.072 | 200.74 | 74.61 | 79.33 | 1348.91
Redmond | OR | 97756 | Bend, OR | Deschutes | Central - 8 | 5B | Pacific Power | Cascade Natural Gas | 57945 | 2017 | 2014 ORSC | No | No | No Solar | No | - | - | - | - | 2017-06-12 | 57 | 72 | 92 | 19% | 8.7 | 11.5 | 11.8 | 887.65 | 73.97 | 1574 | 14323 | 1 | 3 | Single-family detached | No | Enclosed crawl space | 1574 | 30 |  |  | - | - | 30 | - | - | - | - | - | - | 1315.0, 403.0 | 0.0, 0.0 | 21.0, 21.0 | 21 | 35.0, 51.5, 126.699997, 17.0 | 0.3, 0.3, 0.3, 0.3 | 0.3, 0.3, 0.3, 0.3 | 0.3 | 0.3 | 230 | 19 | 12.3 | 38 | - | Attic | 1 | 92.1 | Natural gas | AFUE | Fuel-fired air distribution heater | No | Garage or open crawl space | 1 | 2.9 | Electric | Heat pump | 50 |  | - | - | 425 | 78.7 | 37 | CFM @ 50 Pascals | 100.0, 100.0 | Attic, exposed, Attic, exposed | 8.0, 8.0 | Unconditioned | 0 | 3.38 | ACH @ 50 Pascals | Exhaust Only | 100 | 301.3655 | 252.4068 | - | - | 908.1817 | 30.998 | - | 3.0996 | - | 7.9178 | - | 29.2648 | 245.44 | - | 90.71 | 1037.65
Bend | OR | 97701 | Bend, OR | Deschutes | Central - 8 | 5B | Pacific Power | Cascade Natural Gas | 56218 | 2017 | 2014 ORSC | No | No | No Solar | No | - | - | - | - | 2017-06-12 | 58 | 72 | 82 | 19% | 7.3 | 9 | 10.5 | 775.34 | 64.61 | 1328 | 12192 | 1 | 2 | Single-family detached | No | Enclosed crawl space | 1328 | 38 |  |  | - | - | 38 | - | - | - | - | - | - | 1317.0, 279.0, 12.0 | 0.0, 0.0, 0.0 | 23.0, 23.0, 23.0 | 23 | 76.0, 45.0, 30.0, 75.0 | 0.3, 0.3, 0.3, 0.3 | 0.28, 0.28, 0.28, 0.28 | 0.3 | 0.28 | 226 | 35.0, 0.0 | 9.0, 30.0 | 49 | 38 | Garage or open crawl space | 1 | 97.5 | Natural gas | AFUE | Fuel-fired air distribution heater | Yes | Garage or open crawl space | 1 | 0.62 | Natural gas | Conventional | 50 |  | - | - | 358.6 | 66.4 | 50 | CFM @ 50 Pascals | 50.0, 50.0, 50.0, 50.0 | Enclosed crawl space, Enclosed crawl space, Attic, exposed, Attic, exposed | 8.0, 8.0, 8.0, 8.0 | Unconditioned | 0 | 4.04 | ACH @ 50 Pascals | Air Cycler | 80 | 230.4004 | 156.165 | - | 160.2025 | - | 23.573 | - | 16.0202 | - | 7.8044 | - | 7.325 | 183.97 | - | 117.35 | 925.34
Bend | OR | 97701 | Bend, OR | Deschutes | Central - 8 | 5B | Pacific Power | Cascade Natural Gas | 52480 | 2017 | 2014 ORSC | No | No | No Solar | No | - | - | - | - | 2017-06-12 | 60 | 82 | 105 | 27% | 8.8 | 10.6 | 13.3 | 910.83 | 75.9 | 1875 | 16875 | 1 | 3 | Single-family detached | No | Enclosed crawl space | 1875 | 38 |  |  | - | - | 38 | - | - | - | - | - | - | 1521.0, 315.0 | 0.0, 0.0 | 23.0, 23.0 | 23 | 57.0, 110.0, 62.0 | 0.29, 0.29, 0.29 | 0.3, 0.3, 0.3 | 0.29 | 0.3 | 229 | 35 | 9 | 49 | - | Garage or open crawl space | 1 | 95 | Natural gas | AFUE | Fuel-fired air distribution heater | No | Garage or open crawl space | 1 | 0.94 | Natural gas | Instant water heater | - |  | - | - | 506.3 | 93.8 | 106 | CFM @ 50 Pascals | 50.0, 50.0, 50.0, 50.0 | Enclosed crawl space, Enclosed crawl space, Attic, exposed, Attic, exposed | 8.0, 8.0, 8.0, 8.0 | Unconditioned | 0 | 3.29 | ACH @ 50 Pascals | Air Cycler | 82 | 265.9251 | 487.4409 | - | 91.0194 | - | 28.2561 | - | 9.1019 | - | 8.5984 | - | 7.325 | 242.96 | - | 66.67 | 1060.83
Oregon City | OR | 97045 | Portland-Vancouver-Hillsboro, OR-WA | Clackamas | Portland Metro - 3 | 4C | Portland General Electric | NW Natural Gas | 54578 | 2017 | 2014 ORSC | No | No | No Solar | NEST | - | - | 3 | - | 2017-06-12 | 61 | 95 | 125 | 35% | 6 | 8.5 | 10.9 | 1168.19 | 97.35 | 2628 | 24255 | 2 | 3 | Single-family detached | No | Enclosed crawl space | 1205.0, 403.0 | 28.6, 32.0 |  |  | - | - | 34 | 32 | - | - | - | - | - | 2725.0, 346.0, 43.0 | 0.0, 0.0, 9.0 | 23.0, 23.0, 12.6 | 23 | 101.0, 93.199997, 65.0, 85.0 | 0.25, 0.25, 0.25, 0.25 | 0.26, 0.26, 0.26, 0.26 | 0.25 | 0.26 | 344.2 | 35.0, 0.0 | 9.0, 30.0 | 49 | 38 | Conditioned area | 1 | 96 | Natural gas | AFUE | Fuel-fired air distribution heater | Yes | Garage or open crawl space | 1 | 0.92 | Natural gas | Instant water heater | - |  | 13 | SEER | 532.2 | 98.6 | 87 | CFM @ 50 Pascals | 100.0, 100.0 | Conditioned space, Conditioned space | 0.0, 0.0 | Conditioned | 100 | 2.26 | ACH @ 50 Pascals | Exhaust Only | 100 | 264.4332 | 65.8475 | 671.0671 | 87.446 | - | 26.6681 | 2.2903 | 8.7446 | - | 9.2502 | 32.4861 | 9.072 | 246.68 | 74.4 | 79.33 | 1390.19
Portland | OR | 97215 | Portland-Vancouver-Hillsboro, OR-WA | Multnomah | Portland Metro - 3 | 4C | Portland General Electric | NW Natural Gas | 56577 | 2017 | 2014 ORSC | No | No | No Solar | No | - | - | - | - | 2017-06-12 | 61 | 94 | 129 | 35% | 5.9 | 8.3 | 11.2 | 1124.7 | 93.73 | 2740 | 24446 | 2 | 4 | Single-family detached | No | Enclosed crawl space | 194.0, 1126.0, 294.0 | 30.0, 30.0, 30.0 |  |  | - | - | 30 | - | - | 136.0, 33.0 | 0.0, 0.0 | 21 | Between conditioned space and ambient, Between conditioned space and garage | 2613.0, 296.0 | 0.0, 0.0 | 23.0, 23.0 | 23 | 48.700001, 8.0, 90.800003, 129.300003, 45.0, 45.0, 53.799999, 48.5 | 0.3, 0.3, 0.3, 0.3, 0.3, 0.3, 0.3, 0.3 | 0.22, 0.22, 0.22, 0.22, 0.22, 0.22, 0.22, 0.22 | 0.3 | 0.22 | 468.9 | 30 | 9 | 49 | - | Conditioned area | 1 | 95.5 | Natural gas | AFUE | Fuel-fired air distribution heater | No | Conditioned area | 1 | 0.95 | Natural gas | Instant water heater | - |  | - | - | 554.9 | 102.8 | 116 | CFM @ 50 Pascals | 100.0, 75.0, 25.0 | Conditioned space, Conditioned space, Attic, exposed | 0.0, 0.0, 8.0 | Partial | 75 | 2.11 | ACH @ 50 Pascals | Air Cycler | 100 | 244.7914 | 223.9044 | - | 84.6845 | - | 25.2433 | - | 8.4685 | - | 9.7621 | - | 9.072 | 246.43 | - | 76.83 | 1346.7
Bend | OR | 97701 | Bend, OR | Deschutes | Central - 8 | 5B | Pacific Power | Cascade Natural Gas | 54572 | 2017 | 2014 ORSC | No | No | No Solar | No | - | - | - | - | 2017-06-12 | 61 | 75 | 87 | 18% | 7.9 | 9.6 | 11.1 | 833.31 | 69.44 | 1452 | 13218 | 1 | 3 | Single-family detached | No | Enclosed crawl space | 1452 | 38 |  |  | - | - | 38 | - | - | - | - | - | - | 1378.0, 198.0, 10.0 | 0.0, 0.0, 0.0 | 23.0, 23.0, 23.0 | 23 | 99.5, 74.800003, 18.0, 62.5 | 0.25, 0.25, 0.25, 0.25 | 0.3, 0.3, 0.3, 0.3 | 0.25 | 0.3 | 254 | 35.0, 0.0 | 9.0, 30.0 | 49 | 38 | Garage or open crawl space | 1 | 97.5 | Natural gas | AFUE | Fuel-fired air distribution heater | Yes | Garage or open crawl space | 1 | 0.62 | Natural gas | Conventional | 50 |  | - | - | 392 | 72.6 | 56 | CFM @ 50 Pascals | 50.0, 50.0, 50.0, 50.0 | Enclosed crawl space, Enclosed crawl space, Attic, exposed, Attic, exposed | 8.0, 8.0, 8.0, 8.0 | Unconditioned | 0 | 3.99 | ACH @ 50 Pascals | Air Cycler | 80 | 246.3178 | 171.068 | - | 160.2025 | - | 25.2156 | - | 16.0202 | - | 7.8163 | - | 7.325 | 197.09 | - | 117.35 | 983.31
Portland | OR | 97229 | Portland-Vancouver-Hillsboro, OR-WA | Washington | Portland Metro - 3 | 4C | Portland General Electric | NW Natural Gas | 52991 | 2017 | 2014 ORSC | No | No | No Solar | No | - | - | - | - | 2017-06-12 | 62 | 89 | 121 | 29% | 6.4 | 8.4 | 10.6 | 1222.66 | 101.89 | 2505 | 21339 | 2 | 5 | Single-family detached | No | Enclosed crawl space | 556.0, 636.0, 121.0 | 38.0, 50.0, 50.0 |  |  | - | - | 38 | 50 | - | 144.0, 15.0 | 0.0, 0.0 | 21 | Between conditioned space and ambient, Between conditioned space and garage | 2504.0, 135.0 | 0.0, 0.0 | 23.0, 23.0 | 23 | 120.0, 137.0, 54.0, 53.0 | 0.29, 0.29, 0.29, 0.29 | 0.29, 0.29, 0.29, 0.29 | 0.29 | 0.29 | 364 | 35 | 9 | 49 | - | Conditioned area | 1 | 95 | Natural gas | AFUE | Fuel-fired air distribution heater | No | Conditioned area | 1 | 0.82 | Natural gas | Instant water heater | - |  | 14 | SEER | 507.3 | 93.9 | 100 | CFM @ 50 Pascals | 95.0, 95.0, 5.0, 5.0 | Conditioned space, Conditioned space, Attic, exposed, Attic, exposed | 0.0, 0.0, 8.0, 8.0 | Conditioned | 95 | 2.67 | ACH @ 50 Pascals | Air Cycler | 100 | 208.9769 | 396.6815 | 919.1773 | 98.1101 | - | 22.2515 | 3.1371 | 9.811 | - | 10.4785 | 32.4861 | 9.072 | 233.16 | 101.91 | 89.01 | 1444.66
Bend | OR | 97702 | Bend, OR | Deschutes | Central - 8 | 5B | Pacific Power | Cascade Natural Gas | 53886 | 2017 | 2014 ORSC | No | No | No Solar | No | - | - | - | - | 2017-06-12 | 62 | 88 | 86 | 29% | 8.6 | 10.7 | 11 | 898.46 | 74.87 | 1428 | 15830 | 2 | 2 | Single-family detached | No | Enclosed crawl space | 972 | 38 |  |  | - | - | 38 | - | - | 88 | - | 21 | Between conditioned space and ambient | 1712.0, 180.0 | 0.0, 0.0 | 21.0, 21.0 | 21 | 135.300003, 103.599998, 41.5, 106.599998 | 0.3, 0.3, 0.3, 0.3 | 0.32, 0.32, 0.32, 0.32 | 0.3 | 0.32 | 387 | 38 | 10 | - | 48 | Conditioned area | 1 | 95.5 | Natural gas | AFUE | Fuel-fired air distribution heater | No | Conditioned area | 1 | 0.95 | Natural gas | Instant water heater | - |  | 13 | SEER | 289.2 | 53.6 | 82 | CFM @ 50 Pascals | 50.0, 50.0, 50.0, 50.0 | Enclosed crawl space, Enclosed crawl space, Conditioned space, Conditioned space | 8.0, 8.0, 0.0, 0.0 | Partial | 50 | 1.98 | ACH @ 50 Pascals | Exhaust Only | 82 | 298.4607 | 409.6594 | 727.8722 | 90.0613 | - | 31.2442 | 2.4842 | 9.0061 | - | 8.2891 | 29.2028 | 7.325 | 258.99 | 72.55 | 65.97 | 1048.46
Portland | OR | 97229 | Portland-Vancouver-Hillsboro, OR-WA | Washington | Portland Metro - 3 | 4C | Portland General Electric | NW Natural Gas | 57932 | 2017 | 2014 ORSC | No | No | No Solar | No | - | - | - | - | 2017-06-12 | 64 | 92 | 140 | 28% | 6.6 | 9 | 12.2 | 1271.57 | 105.96 | 3096 | 27736 | 2 | 5 | Single-family detached | No | Enclosed crawl space | 64.0, 1329.0, 374.0 | 30.0, 30.0, 30.0 |  |  | - | - | 30 | 30 | - | 136.0, 37.0 | 0.0, 0.0 | 21 | Between conditioned space and ambient, Between conditioned space and garage | 2697.0, 336.0 | 0.0, 0.0 | 21.0, 21.0 | 21 | 16.0, 22.5, 89.0, 15.8, 56.5, 20.0, 56.0, 44.5 | 0.3, 0.3, 0.3, 0.3, 0.3, 0.3, 0.3, 0.3 | 0.3, 0.3, 0.3, 0.3, 0.3, 0.3, 0.3, 0.3 | 0.3 | 0.3 | 320 | 19 | 12.3 | 38 | - | Attic | 1 | 92.1 | Natural gas | AFUE | Fuel-fired air distribution heater | No | Garage or open crawl space | 1 | 2.8 | Electric | Heat pump | 50 |  | - | - | 626.9 | 116.1 | 79 | CFM @ 50 Pascals | 50.0, 100.0, 50.0 | Attic, exposed, Attic, exposed, Conditioned space | 8.0, 8.0, 0.0 | Partial | 50 | 1.99 | ACH @ 50 Pascals | Air Cycler | 100 | 287.9724 | 261.9015 | - | - | 885.1798 | 29.6911 | - | 3.0211 | - | 9.7582 | - | 32.5552 | 289.73 | - | 98.35 | 1493.57
Oregon City | OR | 97045 | Portland-Vancouver-Hillsboro, OR-WA | Clackamas | Portland Metro - 3 | 4C | Portland General Electric | NW Natural Gas | 36012 | 2017 | 2014 ORSC | No | No | No Solar | No | - | - | - | - | 2017-06-12 | 64 | 86 | 118 | 25% | 6.4 | 8 | 10.4 | 1223 | 101.92 | 2417 | 21753 | 1 | 4 | Single-family detached | No | Enclosed crawl space | 2417 | 38 |  |  | - | - | 38 | - | - | - | - | - | - | 1971.0, 351.0 | 0.0, 0.0 | 23.0, 23.0 | 23 | 103.0, 114.0, 53.0, 50.0 | 0.3, 0.3, 0.3, 0.3 | 0.3, 0.3, 0.3, 0.3 | 0.3 | 0.3 | 320 | 35 | 9 | 49 | - | Garage or open crawl space | 1 | 95.5 | Natural gas | AFUE | Fuel-fired air distribution heater | No | Garage or open crawl space | 1 | 0.82 | Natural gas | Instant water heater | - |  | 13 | SEER | 652.6 | 120.8 | 82 | CFM @ 50 Pascals | 50.0, 50.0, 40.0, 40.0, 10.0, 10.0 | Enclosed crawl space, Enclosed crawl space, Attic, exposed, Attic, exposed, Conditioned space, Conditioned space | 8.0, 8.0, 8.0, 8.0, 0.0, 0.0 | Partial | 10 | 2.77 | ACH @ 50 Pascals | Air Cycler | 90 | 237.5609 | 407.6642 | 915.2408 | 98.1101 | - | 25.1474 | 3.1237 | 9.811 | - | 10.3492 | 32.4861 | 9.072 | 260.26 | 101.48 | 89.01 | 1445
Bend | OR | 97702 | Bend, OR | Deschutes | Central - 8 | 5B | Pacific Power | Cascade Natural Gas | 53887 | 2017 | 2014 ORSC | No | No | No Solar | No | - | - | - | - | 2017-06-12 | 64 | 88 | 86 | 27% | 8.8 | 10.7 | 11 | 920.81 | 76.73 | 1428 | 15830 | 2 | 2 | Single-family detached | No | Enclosed crawl space | 972 | 38 |  |  | - | - | 38 | - | - | 88 | - | 21 | Between conditioned space and ambient | 1712.0, 180.0 | 0.0, 0.0 | 21.0, 21.0 | 21 | 135.300003, 103.599998, 41.5, 106.599998 | 0.3, 0.3, 0.3, 0.3 | 0.32, 0.32, 0.32, 0.32 | 0.3 | 0.32 | 387 | 38 | 10 | - | 48 | Conditioned area | 1 | 95.5 | Natural gas | AFUE | Fuel-fired air distribution heater | No | Conditioned area | 1 | 0.95 | Natural gas | Instant water heater | - |  | 13 | SEER | 289.2 | 53.6 | 86 | CFM @ 50 Pascals | 50.0, 50.0, 50.0, 50.0 | Enclosed crawl space, Enclosed crawl space, Conditioned space, Conditioned space | 8.0, 8.0, 0.0, 0.0 | Partial | 50 | 3.07 | ACH @ 50 Pascals | Exhaust Only | 70 | 311.3882 | 414.1182 | 728.2518 | 90.0613 | - | 32.5522 | 2.4855 | 9.0061 | - | 8.26 | 29.2028 | 7.325 | 268.88 | 72.58 | 65.97 | 1070.81
Forest Grove | OR | 97116 | Portland-Vancouver-Hillsboro, OR-WA | Washington | Portland Metro - 3 | 4C | Forest Grove Light & Power | NW Natural Gas | 55967 | 2017 | 2014 ORSC | No | No | No Solar | NEST | - | - | - | - | 2017-06-12 | 64 | 90 | 134 | 28% | 2.6 | 4 | 6.2 | 809.42 | 67.45 | 2910 | 24870 | 2 | 5 | Single-family detached | No | Enclosed crawl space | 1150.0, 631.0 | 38.0, 38.0 |  |  | - | - | 38 | 38 | - | 99.0, 53.0 | 0.0, 0.0 | 21 | Between conditioned space and ambient, Between conditioned space and garage | 2283.0, 477.0 | 0.0, 0.0 | 23.0, 23.0 | 23 | 135.0, 116.0, 54.0, 8.0 | 0.3, 0.3, 0.3, 0.3 | 0.3, 0.3, 0.3, 0.3 | 0.3 | 0.3 | 313 | 35 | 9 | 49 | - | Garage or open crawl space | 1 | 95.5 | Natural gas | AFUE | Fuel-fired air distribution heater | No | Garage or open crawl space | 1 | 0.82 | Natural gas | Instant water heater | - |  | - | - | 589.3 | 109.1 | 109 | CFM @ 50 Pascals | 50.0, 50.0, 50.0, 50.0 | Enclosed crawl space, Enclosed crawl space, Attic, exposed, Attic, exposed | 8.0, 8.0, 8.0, 8.0 | Unconditioned | 0 | 2.69 | ACH @ 50 Pascals | Air Cycler | 80 | 235.7283 | 500.8277 | - | 98.1101 | - | 25.2821 | - | 9.811 | - | 9.5733 | - | 9.072 | 242.03 | - | 89.01 | 1160.06
Milwaukie | OR | 97267 | Portland-Vancouver-Hillsboro, OR-WA | Clackamas | Portland Metro - 3 | 4C | Portland General Electric | NW Natural Gas | 54504 | 2017 | 2014 ORSC | No | Yes | No Solar | No | - | - | - | - | 2017-06-12 | 65 | 93 | 130 | 30% | 6.3 | 8.4 | 11.4 | 1192.37 | 99.36 | 2800 | 24520 | 2 | 5 | Single-family detached | No | Enclosed crawl space | 1092.0, 649.0, 32.0 | 38.0, 38.0, 38.0 |  |  | - | - | 38 | 38 | - | 103.0, 53.0 | 0.0, 0.0 | 21 | Between conditioned space and ambient, Between conditioned space and garage | 2417.0, 477.0, 34.0 | 0.0, 0.0, 0.0 | 23.0, 23.0, 23.0 | 23 | 104.0, 156.0, 79.0, 20.0 | 0.3, 0.3, 0.3, 0.3 | 0.3, 0.3, 0.3, 0.3 | 0.3 | 0.3 | 359 | 19.0, 0.0 | 12.3, 30.0 | 38 | 38 | Conditioned area | 1 | 95.5 | Natural gas | AFUE | Fuel-fired air distribution heater | No | Conditioned area | 1 | 0.97 | Natural gas | Instant water heater | - |  | - | - | 567 | 105 | 105 | CFM @ 50 Pascals | 65.0, 65.0, 35.0, 35.0 | Conditioned space, Conditioned space, Attic, exposed, Attic, exposed | 0.0, 0.0, 8.0, 8.0 | Partial | 65 | 2.5 | ACH @ 50 Pascals | Air Cycler | 100 | 270.0491 | 285.9014 | - | 82.9384 | - | 27.9807 | - | 8.2938 | - | 9.8699 | - | 9.072 | 276.17 | - | 75.24 | 1414.37
Wilsonville | OR | 97070 | Portland-Vancouver-Hillsboro, OR-WA | Washington | Portland Metro - 3 | 4C | Portland General Electric | NW Natural Gas | 56031 | 2017 | 2014 ORSC | No | No | No Solar | No | - | - | - | - | 2017-06-12 | 65 | 79 | 98 | 19% | 6.5 | 7.6 | 8.7 | 1255.98 | 104.67 | 1753 | 16937 | 3 | 3 | Townhouse, end unit | No | Slab | 320.0, 54.0 | 39.700001, 39.700001 |  |  | 15 | - | - | 40 | - | 122 | - | 21 | Between conditioned space and ambient | 2699.0, 327.0, 884.0 | 0.0, 0.0, 0.0 | 23.0, 23.0, 11.0 | 23 | 111.0, 99.5, 67.300003 | 0.3, 0.3, 0.3 | 0.3, 0.3, 0.3 | 0.3 | 0.3 | 277.8 | 35 | 9 | 49 | - | Conditioned area | 1 | 95 | Natural gas | AFUE | Fuel-fired air distribution heater | No | Conditioned area | 1 | 0.95 | Electric | Conventional | 50 |  | 13 | SEER | 354.983 | 131.475 | 100 | CFM @ 50 Pascals | 5.0, 100.0, 95.0 | Attic, exposed, Conditioned space, Conditioned space | 8.0, 8.0, 8.0 | Conditioned | 95 | 4.11 | ACH @ 50 Pascals | Air Cycler | 100 | 282.8171 | 211.3491 | 623.8324 | - | 2507.3738 | 29.003 | 2.1291 | 8.5576 | - | 9.6355 | 32.4861 | 32.5552 | 279.46 | 69.17 | 278.59 | 1477.98
Wilsonville | OR | 97070 | Portland-Vancouver-Hillsboro, OR-WA | Washington | Portland Metro - 3 | 4C | Portland General Electric | NW Natural Gas | 56035 | 2017 | 2014 ORSC | No | No | No Solar | No | - | - | - | - | 2017-06-12 | 65 | 79 | 98 | 19% | 6.5 | 7.6 | 8.7 | 1256.16 | 104.68 | 1753 | 16937 | 3 | 3 | Townhouse, end unit | No | Slab | 320.0, 54.0 | 39.700001, 39.700001 |  |  | 15 | - | - | 40 | - | 122 | - | 21 | Between conditioned space and ambient | 2699.0, 327.0, 884.0 | 0.0, 0.0, 0.0 | 23.0, 23.0, 11.0 | 23 | 111.0, 99.5, 67.300003 | 0.3, 0.3, 0.3 | 0.3, 0.3, 0.3 | 0.3 | 0.3 | 277.8 | 35 | 9 | 49 | - | Conditioned area | 1 | 95 | Natural gas | AFUE | Fuel-fired air distribution heater | No | Conditioned area | 1 | 0.95 | Electric | Conventional | 50 |  | 13 | SEER | 354.983 | 131.475 | 100 | CFM @ 50 Pascals | 5.0, 100.0, 95.0 | Attic, exposed, Conditioned space, Conditioned space | 8.0, 8.0, 8.0 | Conditioned | 95 | 4.12 | ACH @ 50 Pascals | Air Cycler | 100 | 283.0249 | 211.4289 | 623.639 | - | 2507.374 | 29.0241 | 2.1285 | 8.5576 | - | 9.6353 | 32.4861 | 32.5552 | 279.66 | 69.15 | 278.59 | 1478.16
Portland | OR | 97212 | Portland-Vancouver-Hillsboro, OR-WA | Multnomah | Portland Metro - 3 | 4C | Pacific Power | NW Natural Gas | 58821 | 2017 | 2014 ORSC | No | No | No Solar | No | - | - | - | - | 2017-06-12 | 65 | 92 | 128 | 30% | 11.6 | 14.2 | 17 | 1215.05 | 101.25 | 2735 | 24257 | 3 | 4 | Duplex, single unit | No | More than one type | 26.0, 344.0 | 38.0, 38.0 |  |  | 15 | 15 | 57.5 | - | - | 215.0, 100.0, 20.0 | 0.0, 0.0, 0.0 | 21 | Between conditioned space and ambient, Between cond and another cond unit (adiabatic), Between conditioned space and uncond bsmnt | 2595.0, 159.0, 1125.0 | 0.0, 0.0, 0.0 | 23.0, 23.0, 23.0 | 23 | 237.199997, 178.399994, 170.199997 | 0.29, 0.29, 0.29 | 0.29, 0.29, 0.29 | 0.29 | 0.29 | 585.8 | 42.2 | 22.8 | 65 | - | Conditioned area | 1 | 96 | Natural gas | AFUE | Fuel-fired air distribution heater | Yes | Conditioned area | 1 | 0.93 | Electric | Conventional | 50 |  | - | - | 553.838 | 205.125 | 100 | CFM @ 50 Pascals | 100.0, 100.0 | Conditioned space, Conditioned space | 0.0, 0.0 | Conditioned | 100 | 1.91 | ACH @ 50 Pascals | Exhaust Only | 100 | 248.6439 | 75.6897 | - | - | 2579.2144 | 25.1227 | - | 8.8028 | - | 9.2599 | - | 29.2648 | 232.63 | - | 257.61 | 1425.05
Oregon City | OR | 97045 | Portland-Vancouver-Hillsboro, OR-WA | Clackamas | Portland Metro - 3 | 4C | Portland General Electric | NW Natural Gas | 58868 | 2017 | 2014 ORSC | No | No | No Solar | No | - | - | - | - | 2017-06-12 | 65 | 93 | 133 | 27% | 6.5 | 8.9 | 11.6 | 1239.45 | 103.29 | 2886 | 26246 | 3 | 4 | Single-family detached | No | Enclosed crawl space | 951.0, 489.0 | 30.0, 30.0 |  |  | - | - | 30 | - | - | 114.0, 46.0 | 0.0, 0.0 | 21 | Between conditioned space and ambient, Between conditioned space and garage | 3149.0, 419.0 | 0.0, 0.0 | 21.0, 21.0 | 21 | 7.5, 70.0, 24.0, 70.0, 20.0, 50.0 | 0.3, 0.3, 0.3, 0.3, 0.3, 0.3 | 0.32, 0.32, 0.32, 0.32, 0.32, 0.32 | 0.3 | 0.32 | 242 | 19 | 12.3 | 38 | - | Attic | 1 | 92.1 | Natural gas | AFUE | Fuel-fired air distribution heater | No | Garage or open crawl space | 1 | 3.1 | Electric | Heat pump | 66 |  | - | - | 584.4 | 108.2 | 125 | CFM @ 50 Pascals | 50.0, 100.0, 50.0 | Attic, exposed, Attic, exposed, Conditioned space | 8.0, 8.0, 0.0 | Partial | 50 | 2.19 | ACH @ 50 Pascals | Air Cycler | 100 | 328.137 | 284.423 | - | - | 795.9599 | 33.7844 | - | 2.7166 | - | 9.726 | - | 32.5552 | 328.59 | - | 88.44 | 1461.45
Milwaukie | OR | 97267 | Portland-Vancouver-Hillsboro, OR-WA | Clackamas | Portland Metro - 3 | 4C | Portland General Electric | NW Natural Gas | 54503 | 2017 | 2014 ORSC | No | Yes | No Solar | No | - | - | - | - | 2017-06-12 | 66 | 93 | 130 | 29% | 6.3 | 8.3 | 11.4 | 1181.38 | 98.45 | 2800 | 24520 | 2 | 4 | Single-family detached | No | Enclosed crawl space | 1092.0, 649.0, 32.0 | 38.0, 38.0, 38.0 |  |  | - | - | 38 | 38 | - | 103.0, 53.0 | 0.0, 0.0 | 21 | Between conditioned space and ambient, Between conditioned space and garage | 2417.0, 477.0, 34.0 | 0.0, 0.0, 0.0 | 23.0, 23.0, 23.0 | 23 | 104.0, 156.0, 79.0, 20.0 | 0.3, 0.3, 0.3, 0.3 | 0.3, 0.3, 0.3, 0.3 | 0.3 | 0.3 | 359 | 19.0, 0.0 | 12.3, 30.0 | 38 | 38 | Conditioned area | 1 | 95.5 | Natural gas | AFUE | Fuel-fired air distribution heater | No | Conditioned area | 1 | 0.97 | Natural gas | Instant water heater | - |  | - | - | 567 | 105 | 118 | CFM @ 50 Pascals | 65.0, 65.0, 35.0, 35.0 | Conditioned space, Conditioned space, Attic, exposed, Attic, exposed | 0.0, 0.0, 8.0, 8.0 | Partial | 65 | 2.6 | ACH @ 50 Pascals | Air Cycler | 100 | 290.8646 | 295.4891 | - | 82.9384 | - | 30.095 | - | 8.2938 | - | 9.838 | - | 9.072 | 296.07 | - | 75.24 | 1403.38
Oregon City | OR | 97045 | Portland-Vancouver-Hillsboro, OR-WA | Clackamas | Portland Metro - 3 | 4C | Portland General Electric | NW Natural Gas | 54579 | 2017 | 2014 ORSC | No | No | No Solar | NEST | - | - | 3 | - | 2017-06-12 | 66 | 102 | 128 | 35% | 6.4 | 9 | 11.2 | 1245.32 | 103.78 | 2723 | 25924 | 2 | 4 | Single-family detached | No | Enclosed crawl space | 1598.0, 420.0, 55.0 | 28.6, 32.0, 32.0 |  |  | - | - | 34 | 32 | - | - | - | - | - | 2889.0, 356.0, 72.0 | 0.0, 0.0, 21.0 | 23.0, 23.0, 0.0 | 23 | 95.0, 85.699997, 91.0, 91.0 | 0.25, 0.25, 0.25, 0.25 | 0.26, 0.26, 0.26, 0.26 | 0.25 | 0.26 | 362.7 | 35.0, 0.0 | 9.0, 30.0 | 49 | 38 | Conditioned area | 1 | 96 | Natural gas | AFUE | Fuel-fired air distribution heater | Yes | Garage or open crawl space | 1 | 0.92 | Natural gas | Instant water heater | - |  | 13 | SEER | 551.4 | 102.1 | 54 | CFM @ 50 Pascals | 100.0, 100.0 | Conditioned space, Conditioned space | 0.0, 0.0 | Conditioned | 100 | 2.23 | ACH @ 50 Pascals | Exhaust Only | 100 | 291.987 | 70.8523 | 735.0453 | 87.446 | - | 29.4405 | 2.5087 | 8.7446 | - | 9.2452 | 32.4861 | 9.072 | 272.18 | 81.5 | 79.33 | 1467.32
Forest Grove | OR | 97116 | Portland-Vancouver-Hillsboro, OR-WA | Washington | Portland Metro - 3 | 4C | Forest Grove Light & Power | NW Natural Gas | 56252 | 2017 | 2014 ORSC | No | No | No Solar | NEST | - | - | - | - | 2017-06-12 | 66 | 89 | 117 | 25% | 2.8 | 4 | 5.4 | 818.06 | 68.17 | 2370 | 20951 | 2 | 4 | Single-family detached | No | Enclosed crawl space | 1655.0, 266.0 | 38.0, 38.0 |  |  | - | - | 38 | 38 | - | 85.0, 23.0 | 0.0, 0.0 | 21 | Between conditioned space and ambient, Between conditioned space and garage | 1815.0, 369.0, 640.0 | 0.0, 0.0, 0.0 | 23.0, 23.0, 23.0 | 23 | 79.0, 115.0, 100.0, 28.0 | 0.3, 0.3, 0.3, 0.3 | 0.3, 0.3, 0.3, 0.3 | 0.3 | 0.3 | 322 | 35 | 9 | 49 | - | Garage or open crawl space | 1 | 95.5 | Natural gas | AFUE | Fuel-fired air distribution heater | No | Garage or open crawl space | 1 | 0.82 | Natural gas | Instant water heater | - |  | 13 | SEER | 479.9 | 88.9 | 125 | CFM @ 50 Pascals | 50.0, 50.0, 50.0, 50.0 | Enclosed crawl space, Enclosed crawl space, Attic, exposed, Attic, exposed | 8.0, 8.0, 8.0, 8.0 | Unconditioned | 0 | 3.71 | ACH @ 50 Pascals | Air Cycler | 100 | 277.9418 | 442.7968 | 901.6578 | 98.1101 | - | 29.3054 | 3.0773 | 9.811 | - | 9.4498 | 16.7533 | 9.072 | 276.93 | 51.56 | 89.01 | 1168.7
Wilsonville | OR | 97070 | Portland-Vancouver-Hillsboro, OR-WA | Washington | Portland Metro - 3 | 4C | Portland General Electric | NW Natural Gas | 56041 | 2017 | 2014 ORSC | No | No | No Solar | No | - | - | - | - | 2017-06-12 | 67 | 79 | 98 | 16% | 6.6 | 7.6 | 8.7 | 1282.18 | 106.85 | 1753 | 16937 | 3 | 3 | Townhouse, end unit | No | Slab | 320.0, 54.0 | 39.700001, 39.700001 |  |  | 15 | - | - | 40 | - | 122 | - | 21 | Between conditioned space and ambient | 2699.0, 327.0, 884.0 | 0.0, 0.0, 0.0 | 23.0, 23.0, 11.0 | 23 | 111.0, 99.5, 67.300003 | 0.3, 0.3, 0.3 | 0.3, 0.3, 0.3 | 0.3 | 0.3 | 277.8 | 35 | 9 | 49 | - | Conditioned area | 1 | 95 | Natural gas | AFUE | Fuel-fired air distribution heater | No | Conditioned area | 1 | 0.95 | Electric | Conventional | 50 |  | 13 | SEER | 354.983 | 131.475 | 100 | CFM @ 50 Pascals | 5.0, 100.0, 95.0 | Attic, exposed, Conditioned space, Conditioned space | 8.0, 8.0, 8.0 | Conditioned | 95 | 4.95 | ACH @ 50 Pascals | Air Cycler | 94 | 297.0462 | 218.0589 | 664.7835 | - | 2507.364 | 30.4488 | 2.2689 | 8.5576 | - | 9.6254 | 32.4861 | 32.5552 | 293.08 | 73.71 | 278.59 | 1504.18
Tigard | OR | 97223 | Portland-Vancouver-Hillsboro, OR-WA | Washington | Portland Metro - 3 | 4C | Portland General Electric | NW Natural Gas | 58815 | 2017 | 2014 ORSC | No | No | No Solar | No | - | - | - | - | 2017-06-12 | 67 | 87 | 118 | 22% | 6.3 | 7.6 | 10.4 | 1174.37 | 97.86 | 2403 | 24270 | 1 | 4 | Single-family detached | No | Enclosed crawl space | 2403 | 30 |  |  | - | - | 30 | - | - | - | - | - | - | 1707.0, 467.0 | 0.0, 0.0 | 23.0, 23.0 | 23 | 75.699997, 52.5, 218.5, 37.5 | 0.3, 0.3, 0.3, 0.3 | 0.3, 0.3, 0.3, 0.3 | 0.3 | 0.3 | 384.2 | 19.0, 0.0 | 12.3, 32.0 | 38 | 30 | Garage or open crawl space | 1 | 95 | Natural gas | AFUE | Fuel-fired air distribution heater | No | Garage or open crawl space | 1 | 0.99 | Natural gas | Instant water heater | - |  | - | - | 648.8 | 120.2 | 94 | CFM @ 50 Pascals | 10.0, 10.0, 45.0, 45.0, 90.0 | Garage, Garage, Enclosed crawl space, Attic, exposed, Attic, exposed | 8.0, 8.0, 8.0, 8.0, 8.0 | Unconditioned | 0 | 3.45 | ACH @ 50 Pascals | Air Cycler | 81 | 312.184 | 309.3844 | - | 81.2629 | - | 32.2743 | - | 8.1263 | - | 9.8194 | - | 9.072 | 316.91 | - | 73.72 | 1396.37
Hillsboro | OR | 97213 | Portland-Vancouver-Hillsboro, OR-WA | Washington | Portland Metro - 3 | 4C | Portland General Electric | NW Natural Gas | 58824 | 2017 | 2014 ORSC | No | Yes | No Solar | No | - | - | - | - | 2017-06-12 | 68 | 104 | 138 | 34% | 6.7 | 9.3 | 12.1 | 1279.61 | 106.63 | 3056 | 27315 | 2 | 4 | Single-family detached | No | Enclosed crawl space | 1235.0, 596.0 | 38.0, 38.0 |  |  | - | - | 38 | - | - | 145.0, 51.0 | 0.0, 0.0 | 21 | Between conditioned space and ambient, Between conditioned space and garage | 1074.0, 1628.0, 463.0 | 0.0, 0.0, 0.0 | 23.0, 23.0, 23.0 | 23 | 20.0, 56.799999, 117.5, 164.5 | 0.27, 0.27, 0.27, 0.27 | 0.3, 0.3, 0.3, 0.3 | 0.27 | 0.3 | 358.8 | 35.0, 0.0 | 9.0, 30.0 | 49 | 38 | Conditioned area | 1 | 96 | Natural gas | AFUE | Fuel-fired air distribution heater | Yes | Garage or open crawl space | 1 | 0.99 | Natural gas | Instant water heater | - |  | 15 | SEER | 618.84 | 229.2 | 100 | CFM @ 50 Pascals | 100.0, 100.0 | Conditioned space, Conditioned space | 0.0, 0.0 | Conditioned | 100 | 0.76 | ACH @ 50 Pascals | Exhaust Only | 100 | 285.4379 | 69.669 | 718.0605 | 81.2629 | - | 28.7816 | 2.4507 | 8.1263 | - | 9.2463 | 32.4861 | 9.072 | 266.12 | 79.61 | 73.72 | 1501.61
Forest Grove | OR | 97116 | Portland-Vancouver-Hillsboro, OR-WA | Washington | Portland Metro - 3 | 4C | Forest Grove Light & Power | NW Natural Gas | 35584 | 2017 | 2014 ORSC | No | No | No Solar | No | - | - | - | - | 2017-06-12 | 69 | 97 | 132 | 28% | 3 | 4.5 | 6.1 | 825.88 | 68.82 | 2840 | 24531 | 3 | 4 | Single-family detached | No | Enclosed crawl space | 170.0, 278.0, 801.0, 144.0 | 38.0, 38.0, 38.0, 38.0 |  |  | - | - | 38 | 38 | - | 194.0, 21.0 | 0.0, 0.0 | 21 | Between conditioned space and ambient, Between conditioned space and garage | 3114.0, 189.0 | 0.0, 0.0 | 23.0, 23.0 | 23 | 203.0, 110.0, 90.0, 48.0 | 0.3, 0.3, 0.3, 0.3 | 0.3, 0.3, 0.3, 0.3 | 0.3 | 0.3 | 451 | 35 | 9 | 49 | - | Garage or open crawl space | 1 | 95.5 | Natural gas | AFUE | Fuel-fired air distribution heater | No | Conditioned area | 1 | 0.82 | Natural gas | Instant water heater | - |  | - | - | 575.1 | 106.5 | 80 | CFM @ 50 Pascals | 50.0, 50.0, 40.0, 40.0, 10.0, 10.0 | Enclosed crawl space, Enclosed crawl space, Attic, exposed, Attic, exposed, Conditioned space, Conditioned space | 8.0, 8.0, 8.0, 8.0, 0.0, 0.0 | Partial | 10 | 2.21 | ACH @ 50 Pascals | Air Cycler | 100 | 302.0461 | 492.8224 | - | 98.1101 | - | 31.8866 | - | 9.811 | - | 9.4589 | - | 9.072 | 301.61 | - | 89.01 | 1176.52
Portland | OR | 97229 | Portland-Vancouver-Hillsboro, OR-WA | Washington | Portland Metro - 3 | 4C | Portland General Electric | NW Natural Gas | 57871 | 2017 | 2014 ORSC | No | No | No Solar | No | - | - | - | - | 2017-06-12 | 70 | 100 | 144 | 28% | 7.3 | 9.6 | 12.5 | 1420.53 | 118.38 | 3222 | 31964 | 2 | 5 | Single-family detached | No | Enclosed crawl space | 9.0, 1322.0, 569.0 | 30.0, 30.0, 59.0 |  |  | - | - | 30 | 59 | - | 124.0, 43.0 | 0.0, 0.0 | 21 | Between conditioned space and ambient, Between conditioned space and garage | 2862.0, 428.0 | 0.0, 0.0 | 23.0, 23.0 | 23 | 12.0, 49.5, 127.5, 22.5, 75.0, 55.0, 104.0, 12.5 | 0.3, 0.3, 0.3, 0.3, 0.3, 0.3, 0.3, 0.3 | 0.3, 0.3, 0.3, 0.3, 0.3, 0.3, 0.3, 0.3 | 0.3 | 0.3 | 458 | 30 | 9 | 49 | - | Garage or open crawl space | 1 | 95 | Natural gas | AFUE | Fuel-fired air distribution heater | No | Garage or open crawl space | 1 | 3.1 | Electric | Heat pump | 80 |  | - | - | 652.5 | 120.8 | 116 | CFM @ 50 Pascals | 45.0, 10.0, 5.0, 45.0, 95.0 | Enclosed crawl space, Garage, Garage, Attic, exposed, Attic, exposed | 8.0, 8.0, 8.0, 8.0, 8.0 | Unconditioned | 0 | 2.5 | ACH @ 50 Pascals | Air Cycler | 51 | 315.4109 | 341.6248 | - | - | 795.9598 | 32.707 | - | 2.7166 | - | 9.8881 | - | 32.5552 | 323.41 | - | 88.44 | 1642.53
Medford | OR | 97504 | Medford, OR | Jackson | Southern - 6 | 4C | Pacific Power | Avista | 58311 | 2017 | 2014 ORSC | No | No | No Solar | No | - | - | 2 | - | 2017-06-12 | 70 | 93 | 124 | 24% | 11.4 | 13.4 | 16.4 | 1283.31 | 106.94 | 2597 | 24373 | 1 | 4 | Single-family detached | No | Enclosed crawl space | 2597 | 38 |  |  | - | - | 38 | - | - | - | - | - | - | 1969.0, 297.0 | 0.0, 0.0 | 23.0, 23.0 | 23 | 45.700001, 80.0, 39.0, 160.300003 | 0.35, 0.35, 0.35, 0.35 | 0.29, 0.29, 0.29, 0.29 | 0.35 | 0.29 | 324.9 | 35.0, 0.0 | 9.0, 40.0 | 49 | 38 | Attic | 1 | 96.2 | Natural gas | AFUE | Fuel-fired air distribution heater | Yes | Garage or open crawl space | 1 | 0.97 | Natural gas | Instant water heater | - |  | 13 | SEER | 701.19 | 259.7 | 90 | CFM @ 50 Pascals | 100.0, 100.0 | Attic, exposed, Attic, exposed | 8.0, 8.0 | Unconditioned | 0 | 3.5 | ACH @ 50 Pascals | Exhaust Only | 100 | 291.3808 | 389.251 | 1416.1683 | 82.9384 | - | 30.4666 | 4.8333 | 8.2938 | - | 11.0346 | 29.4106 | 10.228 | 336.19 | 142.15 | 84.83 | 1505.31
Forest Grove | OR | 97116 | Portland-Vancouver-Hillsboro, OR-WA | Washington | Portland Metro - 3 | 4C | Forest Grove Light & Power | NW Natural Gas | 36007 | 2017 | 2014 ORSC | No | No | No Solar | No | - | - | - | - | 2017-06-12 | 70 | 98 | 147 | 28% | 2.9 | 4.4 | 6.8 | 858.05 | 71.5 | 3325 | 28554 | 2 | 5 | Single-family detached | No | Enclosed crawl space | 1570.0, 317.0 | 38.0, 38.0 |  |  | - | - | 38 | 38 | - | 150.0, 36.0 | 0.0, 0.0 | 21 | Between conditioned space and ambient, Between conditioned space and garage | 2758.0, 324.0 | 0.0, 0.0 | 23.0, 23.0 | 23 | 138.0, 146.0, 55.0, 66.0 | 0.3, 0.3, 0.3, 0.3 | 0.3, 0.3, 0.3, 0.3 | 0.3 | 0.3 | 405 | 35 | 9 | 49 | - | Garage or open crawl space | 1 | 95.5 | Natural gas | AFUE | Fuel-fired air distribution heater | No | Garage or open crawl space | 1 | 0.82 | Natural gas | Instant water heater | - |  | - | - | 673.3 | 124.7 | 86 | CFM @ 50 Pascals | 50.0, 50.0, 40.0, 40.0, 10.0, 10.0 | Enclosed crawl space, Enclosed crawl space, Attic, exposed, Attic, exposed, Conditioned space, Conditioned space | 8.0, 8.0, 8.0, 8.0, 0.0, 0.0 | Partial | 10 | 2.33 | ACH @ 50 Pascals | Air Cycler | 98 | 274.5961 | 519.4272 | - | 98.1101 | - | 29.2324 | - | 9.811 | - | 9.5197 | - | 9.072 | 278.28 | - | 89.01 | 1208.69
Portland | OR | 97229 | Portland-Vancouver-Hillsboro, OR-WA | Washington | Portland Metro - 3 | 4C | Portland General Electric | NW Natural Gas | 54223 | 2017 | 2014 ORSC | No | Yes | No Solar | No | 4 | - | - | - | 2017-06-12 | 71 | 121 | 150 | 41% | 6.9 | 10.6 | 13 | 1314.29 | 109.52 | 3427 | 33332 | 3 | 5 | Single-family detached | No | Enclosed crawl space | 662.0, 524.0, 442.0, 17.0 | 38.0, 38.0, 50.0, 50.0 |  |  | - | - | 38 | 50 | - | 201.0, 43.0, 37.0 | 0.0, 0.0, 0.0 | 21 | Between conditioned space and ambient, Between conditioned space and garage, Between conditioned space and enclosed crawl | 3463.0, 430.0, 333.0 | 0.0, 0.0, 0.0 | 23.0, 23.0, 23.0 | 23 | 125.800003, 333.299988, 20.5, 105.0 | 0.3, 0.3, 0.3, 0.3 | 0.3, 0.3, 0.3, 0.3 | 0.3 | 0.3 | 584 | 38 | 11 | 49 | - | Conditioned area | 1 | 96 | Natural gas | AFUE | Fuel-fired air distribution heater | Yes | Garage or open crawl space | 1 | 0.96 | Natural gas | Instant water heater | - |  | - | - | 694 | 128.5 | 76 | CFM @ 50 Pascals | 100.0, 100.0 | Conditioned space, Conditioned space | 0.0, 0.0 | Conditioned | 100 | 1.81 | ACH @ 50 Pascals | Air Cycler | 91 | 310.7608 | 178.7235 | - | 83.8024 | - | 31.6861 | - | 8.3802 | - | 9.5038 | - | 9.072 | 301.14 | - | 76.03 | 1536.29
Bend | OR | 97701 | Bend, OR | Deschutes | Central - 8 | 5B | Pacific Power | Cascade Natural Gas | 56926 | 2017 | 2014 ORSC | No | No | No Solar | No | - | - | - | - | 2017-06-12 | 71 | 83 | 77 | 15% | 9.6 | 10.6 | 9.9 | 1005.79 | 83.82 | 1208 | 10872 | 1 | 3 | Single-family detached | No | Enclosed crawl space | 1208 | 38 |  |  | - | - | 38 | - | - | - | - | - | - | 2177.0, 216.0, 156.0 | 0.0, 0.0, 0.0 | 23.0, 23.0, 23.0 | 23 | 49.0, 154.5, 38.799999 | 0.35, 0.35, 0.35 | 0.29, 0.29, 0.29 | 0.35 | 0.29 | 242 | 35.0, 0.0 | 9.0, 30.0 | 49 | 38 | Garage or open crawl space | 1 | 95 | Natural gas | AFUE | Fuel-fired air distribution heater | No | Garage or open crawl space | 1 | 0.62 | Natural gas | Conventional | 50 |  | 13 | SEER | 326.2 | 60.4 | 70 | CFM @ 50 Pascals | 50.0, 50.0, 50.0, 50.0 | Enclosed crawl space, Enclosed crawl space, Attic, exposed, Attic, exposed | 8.0, 8.0, 8.0, 8.0 | Unconditioned | 0 | 5.07 | ACH @ 50 Pascals | Air Cycler | 50 | 293.9517 | 506.8904 | 848.3936 | 160.2025 | - | 31.1252 | 2.8955 | 16.0202 | - | 8.5263 | 29.2028 | 7.325 | 265.38 | 84.56 | 117.35 | 1155.79
Bend | OR | 97701 | Bend, OR | Deschutes | Central - 8 | 5B | Pacific Power | Cascade Natural Gas | 35099 | 2017 | 2014 ORSC | No | No | No Solar | No | - | - | - | - | 2017-06-12 | 71 | 115 | 137 | 24% | 11.2 | 15.8 | 22.1 | 1099.93 | 91.66 | 2077 | 18582 | 2 | 3 | Single-family detached | No | Enclosed crawl space | 965.0, 755.0 | 38.0, 38.0 |  |  | - | - | 38 | 38 | - | 84.0, 20.0 | 2.0, 2.0 | 28.7 | Between conditioned space and ambient, Between conditioned space and garage | 2339.0, 180.0, 57.0 | 2.0, 2.0, 2.0 | 28.700001, 28.700001, 28.700001 | 30 | 41.299999, 126.5, 111.0, 94.5 | 0.3, 0.3, 0.3, 0.3 | 0.3, 0.3, 0.3, 0.3 | 0.3 | 0.3 | 373 | 35.0, 0.0 | 9.0, 30.0 | 49 | 38 | Conditioned area | 1 | 11.3 | Electric | HSPF | Air-source heat pump | No | Garage or open crawl space | 1 | 0.62 | Natural gas | Conventional | 50 |  | 19.1 | SEER | 420.6 | 77.9 | - | CFM @ 50 Pascals | 100.0, 100.0 | Conditioned space, Conditioned space | 0.0, 0.0 | Conditioned | 100 | 3.58 | ACH @ 50 Pascals | Exhaust Only | 90 | - | 2753.4111 | 565.8874 | 160.2025 | - | 9.3973 | 1.9314 | 16.0202 | - | 29.3302 | 29.2028 | 7.325 | 275.62 | 56.4 | 117.35 | 1249.93
Forest Grove | OR | 97116 | Portland-Vancouver-Hillsboro, OR-WA | Washington | Portland Metro - 3 | 4C | Forest Grove Light & Power | NW Natural Gas | 35312 | 2017 | 2014 ORSC | No | No | No Solar | No | - | - | - | - | 2017-06-12 | 71 | 99 | 134 | 27% | 3.1 | 4.5 | 6.2 | 857.16 | 71.43 | 2928 | 25660 | 3 | 5 | Single-family detached | No | Enclosed crawl space | 170.0, 288.0, 838.0, 151.0 | 38.0, 38.0, 38.0, 38.0 |  |  | - | - | 38 | 38 | - | 197.0, 21.0 | 0.0, 0.0 | 21 | Between conditioned space and ambient, Between conditioned space and garage | 3197.0, 189.0 | 0.0, 0.0 | 23.0, 23.0 | 23 | 221.0, 142.0, 48.0, 45.0 | 0.3, 0.3, 0.3, 0.3 | 0.3, 0.3, 0.3, 0.3 | 0.3 | 0.3 | 456 | 35 | 9 | 49 | - | Garage or open crawl space | 1 | 95.5 | Natural gas | AFUE | Fuel-fired air distribution heater | No | Conditioned area | 1 | 0.82 | Natural gas | Instant water heater | - |  | - | - | 592.9 | 109.8 | 103 | CFM @ 50 Pascals | 50.0, 50.0, 40.0, 40.0, 10.0, 10.0 | Enclosed crawl space, Enclosed crawl space, Attic, exposed, Attic, exposed, Conditioned space, Conditioned space | 8.0, 8.0, 8.0, 8.0, 0.0, 0.0 | Partial | 10 | 2.49 | ACH @ 50 Pascals | Air Cycler | 100 | 308.2542 | 528.7217 | - | 98.1101 | - | 32.6299 | - | 9.811 | - | 9.4785 | - | 9.072 | 309.28 | - | 89.01 | 1207.8
Portland | OR | 97229 | Portland-Vancouver-Hillsboro, OR-WA | Washington | Portland Metro - 3 | 4C | Portland General Electric | NW Natural Gas | 54226 | 2017 | 2014 ORSC | No | Yes | No Solar | No | - | - | - | - | 2017-06-12 | 72 | 123 | 151 | 41% | 6.8 | 10.6 | 13.1 | 1285.46 | 107.12 | 3454 | 36262 | 2 | 4 | Single-family detached | No | Enclosed crawl space | 1834.0, 478.0, 20.0 | 38.0, 50.0, 50.0 |  |  | - | - | 38 | 50 | - | 136.0, 43.0 | 0.0, 0.0 | 21 | Between conditioned space and ambient, Between conditioned space and garage | 3028.0, 430.0, 424.0 | 0.0, 0.0, 0.0 | 23.0, 23.0, 23.0 | 23 | 120.300003, 154.300003, 100.800003, 174.0 | 0.3, 0.3, 0.3, 0.3 | 0.3, 0.3, 0.3, 0.3 | 0.3 | 0.3 | 549 | 38.0, 0.0 | 11.0, 30.0 | 49 | 38 | Conditioned area | 1 | 96 | Natural gas | AFUE | Fuel-fired air distribution heater | Yes | Garage or open crawl space | 1 | 0.97 | Natural gas | Instant water heater | - |  | - | - | 699.4 | 129.5 | 56 | CFM @ 50 Pascals | 100.0, 100.0 | Conditioned space, Conditioned space | 0.0, 0.0 | Conditioned | 100 | 1.48 | ACH @ 50 Pascals | Air Cycler | 100 | 332.4822 | 179.0384 | - | 82.9384 | - | 33.8593 | - | 8.2938 | - | 9.4756 | - | 9.072 | 320.84 | - | 75.24 | 1507.46
Redmond | OR | 97701 | Bend, OR | Deschutes | Central - 8 | 5B | Pacific Power | Cascade Natural Gas | 57743 | 2017 | 2014 ORSC | No | No | No Solar | No | - | - | - | - | 2017-06-12 | 72 | 86 | 106 | 17% | 9.1 | 10.7 | 13.5 | 965.94 | 80.5 | 1919 | 18411 | 2 | 3 | Single-family detached | No | Enclosed crawl space | 23.0, 948.0 | 30.0, 30.0 |  |  | - | - | 30 | 30 | - | 111.0, 20.0 | 0.0, 0.0 | 21 | Between conditioned space and ambient, Between conditioned space and garage | 2307.0, 202.0 | 0.0, 0.0 | 21.0, 21.0 | 21 | 40.0, 39.0, 54.0, 42.0, 26.0, 40.0 | 0.3, 0.3, 0.3, 0.3, 0.3, 0.3 | 0.3, 0.3, 0.3, 0.3, 0.3, 0.3 | 0.3 | 0.3 | 241 | 19 | 12.3 | 38 | - | Attic | 1 | 93 | Natural gas | AFUE | Fuel-fired air distribution heater | No | Garage or open crawl space | 1 | 0.6 | Natural gas | Conventional | 50 |  | - | - | 388.6 | 72 | 97 | CFM @ 50 Pascals | 50.0, 100.0, 50.0 | Attic, exposed, Attic, exposed, Conditioned space | 8.0, 8.0, 0.0 | Partial | 50 | 1.24 | ACH @ 50 Pascals | Air Cycler | 100 | 315.4663 | 282.8575 | - | 168.4107 | - | 32.512 | - | 16.8411 | - | 7.9595 | - | 7.325 | 258.78 | - | 123.36 | 1115.94
Portland | OR | 97229 | Portland-Vancouver-Hillsboro, OR-WA | Washington | Portland Metro - 3 | 4C | Portland General Electric | NW Natural Gas | 58866 | 2017 | 2014 ORSC | No | No | No Solar | No | - | - | - | - | 2017-06-12 | 72 | 90 | 131 | 20% | 7.2 | 8.7 | 11.4 | 1402.39 | 116.87 | 2816 | 25238 | 2 | 4 | Single-family detached | No | Enclosed crawl space | 62.0, 1214.0, 371.0 | 30.0, 30.0, 59.0 |  |  | - | - | 30 | 59 | - | 129.0, 36.0 | 0.0, 0.0 | 21 | Between conditioned space and ambient, Between conditioned space and garage | 2488.0, 320.0 | 0.0, 0.0 | 23.0, 23.0 | 23 | 33.0, 30.0, 140.0, 66.300003, 51.299999, 25.0, 62.5, 62.0 | 0.3, 0.3, 0.3, 0.3, 0.3, 0.3, 0.3, 0.3 | 0.3, 0.3, 0.3, 0.3, 0.3, 0.3, 0.3, 0.3 | 0.3 | 0.3 | 470 | 30 | 9 | 49 | - | Conditioned area | 1 | 92.1 | Natural gas | AFUE | Fuel-fired air distribution heater | No | Conditioned area | 1 | 0.95 | Electric | Conventional | 50 |  | - | - | 570.2 | 105.6 | 100 | CFM @ 50 Pascals | 100.0, 95.0, 5.0 | Conditioned space, Conditioned space, Attic, exposed | 0.0, 0.0, 8.0 | Conditioned | 95 | 3.75 | ACH @ 50 Pascals | Air Cycler | 100 | 314.6237 | 242.2504 | - | - | 2507.4624 | 32.2892 | - | 8.5579 | - | 9.6527 | - | 32.5552 | 311.68 | - | 278.6 | 1624.39
Portland | OR | 97229 | Portland-Vancouver-Hillsboro, OR-WA | Washington | Portland Metro - 3 | 4C | Portland General Electric | NW Natural Gas | 57872 | 2017 | 2014 ORSC | No | No | No Solar | No | - | - | - | - | 2017-06-12 | 73 | 100 | 144 | 25% | 7.5 | 9.6 | 12.5 | 1442.7 | 120.23 | 3222 | 31964 | 2 | 5 | Single-family detached | No | Enclosed crawl space | 9.0, 1322.0, 569.0 | 30.0, 30.0, 59.0 |  |  | - | - | 30 | 59 | - | 124.0, 43.0 | 0.0, 0.0 | 21 | Between conditioned space and ambient, Between conditioned space and garage | 2862.0, 428.0 | 0.0, 0.0 | 23.0, 23.0 | 23 | 12.0, 49.5, 127.5, 22.5, 75.0, 55.0, 104.0, 12.5 | 0.3, 0.3, 0.3, 0.3, 0.3, 0.3, 0.3, 0.3 | 0.3, 0.3, 0.3, 0.3, 0.3, 0.3, 0.3, 0.3 | 0.3 | 0.3 | 458 | 30 | 9 | 49 | - | Garage or open crawl space | 1 | 95 | Natural gas | AFUE | Fuel-fired air distribution heater | No | Garage or open crawl space | 1 | 3.1 | Electric | Heat pump | 80 |  | - | - | 652.5 | 120.8 | 115 | CFM @ 50 Pascals | 45.0, 10.0, 5.0, 45.0, 95.0 | Enclosed crawl space, Garage, Garage, Attic, exposed, Attic, exposed | 8.0, 8.0, 8.0, 8.0, 8.0 | Unconditioned | 0 | 3.22 | ACH @ 50 Pascals | Air Cycler | 51 | 338.8673 | 350.1102 | - | - | 795.9598 | 35.0816 | - | 2.7166 | - | 9.8509 | - | 32.5552 | 345.58 | - | 88.44 | 1664.7
Tigard | OR | 97224 | Portland-Vancouver-Hillsboro, OR-WA | Washington | Portland Metro - 3 | 4C | Portland General Electric | NW Natural Gas | 57919 | 2017 | 2014 ORSC | No | No | No Solar | No | - | - | - | - | 2017-06-12 | 74 | 89 | 129 | 16% | 6.7 | 8 | 11.3 | 1252.13 | 104.34 | 2749 | 24152 | 2 | 4 | Single-family detached | No | Enclosed crawl space | 1080.0, 589.0 | 30.0, 30.0 |  |  | - | - | 30 | - | - | 107.0, 44.0 | 0.0, 0.0 | 21 | Between conditioned space and ambient, Between conditioned space and garage | 2443.0, 392.0 | 0.0, 0.0 | 21.0, 21.0 | 21 | 151.600006, 18.0, 173.0 | 0.3, 0.3, 0.3 | 0.3, 0.3, 0.3 | 0.3 | 0.3 | 343 | 19 | 12.3 | 38 | - | Garage or open crawl space | 1 | 93 | Natural gas | AFUE | Fuel-fired air distribution heater | No | Garage or open crawl space | 1 | 0.62 | Natural gas | Conventional | 50 |  | - | - | 556.7 | 103.1 | 77 | CFM @ 50 Pascals | 5.0, 5.0, 45.0, 95.0, 50.0 | Garage, Garage, Attic, exposed, Attic, exposed, Enclosed crawl space | 8.0, 8.0, 8.0, 8.0, 8.0 | Unconditioned | 0 | 3.06 | ACH @ 50 Pascals | Air Cycler | 100 | 311.0258 | 286.2205 | - | 150.3058 | - | 32.0794 | - | 15.0306 | - | 9.7663 | - | 9.072 | 313.3 | - | 136.36 | 1474.13
Bend | OR | 97701 | Bend, OR | Deschutes | Central - 8 | 5B | Pacific Power | Cascade Natural Gas | 56220 | 2017 | 2014 ORSC | No | No | No Solar | No | - | - | - | - | 2017-06-12 | 74 | 102 | 112 | 27% | 9.7 | 12.1 | 14.2 | 1023.3 | 85.28 | 2052 | 19844 | 1 | 3 | Single-family detached | No | Enclosed crawl space | 2052 | 38 |  |  | - | - | 38 | - | - | - | - | - | - | 2032.0, 684.0, 166.0 | 0.0, 0.0, 0.0 | 23.0, 23.0, 23.0 | 23 | 55.5, 94.0, 130.300003, 125.800003 | 0.3, 0.3, 0.3, 0.3 | 0.28, 0.28, 0.28, 0.28 | 0.3 | 0.28 | 405 | 35.0, 0.0 | 9.0, 30.0 | 49 | 38 | Garage or open crawl space | 1 | 96 | Natural gas | AFUE | Fuel-fired air distribution heater | No | Garage or open crawl space | 1 | 0.95 | Natural gas | Instant water heater | - |  | - | - | 554 | 102.6 | 36 | CFM @ 50 Pascals | 50.0, 50.0, 50.0, 50.0 | Enclosed crawl space, Enclosed crawl space, Attic, exposed, Attic, exposed | 8.0, 8.0, 8.0, 8.0 | Unconditioned | 0 | 3.87 | ACH @ 50 Pascals | Air Cycler | 88 | 400.5898 | 469.2641 | - | 90.0613 | - | 41.6606 | - | 9.0061 | - | 8.1511 | - | 7.325 | 339.58 | - | 65.97 | 1173.3
Hillsboro | OR | 97123 | Portland-Vancouver-Hillsboro, OR-WA | Washington | Portland Metro - 3 | 4C | Portland General Electric | NW Natural Gas | 58000 | 2017 | 2014 ORSC | No | No | Solar Electric (PV) | No | - | - | - | - | 2017-06-12 | 75 | 100 | 119 | 24% | 6.8 | 8.7 | 10.4 | 1274.88 | 106.24 | 2430 | 22721 | 2 | 3 | Single-family detached | No | Enclosed crawl space | 1519.0, 244.0 | 30.0, 59.0 |  |  | - | - | 30 | 59 | - | 180.0, 41.0 | 0.0, 0.0 | 21 | Between conditioned space and ambient, Between conditioned space and garage | 3110.0, 418.0 | 0.0, 0.0 | 23.0, 23.0 | 23 | 108.0, 23.0, 56.0, 83.0, 56.0, 19.0, 54.0, 63.0 | 0.3, 0.3, 0.3, 0.3, 0.3, 0.3, 0.3, 0.3 | 0.3, 0.3, 0.3, 0.3, 0.3, 0.3, 0.3, 0.3 | 0.3 | 0.3 | 462 | 30 | 9 | 49 | - | Conditioned area | 1 | 95.5 | Natural gas | AFUE | Fuel-fired air distribution heater | No | Garage or open crawl space | 1 | 0.82 | Natural gas | Instant water heater | - |  | 13 | SEER | 492.1 | 91.1 | 80 | CFM @ 50 Pascals | 100.0, 75.0, 25.0 | Conditioned space, Conditioned space, Attic, exposed | 0.0, 0.0, 8.0 | Partial | 75 | 3.74 | ACH @ 50 Pascals | Air Cycler | 100 | 371.8629 | 253.2277 | 858.103 | 98.1101 | - | 38.0505 | 2.9287 | 9.811 | - | 9.5849 | 32.4861 | 9.072 | 364.71 | 95.14 | 89.01 | 1496.88
Portland | OR | 97229 | Portland-Vancouver-Hillsboro, OR-WA | Washington | Portland Metro - 3 | 4C | Portland General Electric | NW Natural Gas | 58865 | 2017 | 2014 ORSC | No | No | No Solar | No | - | - | - | - | 2017-06-12 | 77 | 99 | 144 | 23% | 7.7 | 9.5 | 12.6 | 1493.24 | 124.44 | 3248 | 29029 | 2 | 4 | Single-family detached | No | Enclosed crawl space | 56.0, 1360.0, 472.0 | 30.0, 30.0, 59.0 |  |  | - | - | 30 | 59 | - | 141.0, 41.0 | 0.0, 0.0 | 21 | Between conditioned space and ambient, Between conditioned space and garage | 2712.0, 368.0 | 0.0, 0.0 | 23.0, 23.0 | 23 | 54.0, 92.0, 83.0, 88.5, 50.0, 62.5, 80.0 | 0.3, 0.3, 0.3, 0.3, 0.3, 0.3, 0.3 | 0.3, 0.3, 0.3, 0.3, 0.3, 0.3, 0.3 | 0.3 | 0.3 | 510 | 30 | 9 | 49 | - | Conditioned area | 1 | 92.1 | Natural gas | AFUE | Fuel-fired air distribution heater | No | Conditioned area | 1 | 0.95 | Electric | Conventional | 50 |  | - | - | 657.7 | 121.8 | 100 | CFM @ 50 Pascals | 100.0, 95.0, 5.0 | Conditioned space, Conditioned space, Attic, exposed | 0.0, 0.0, 8.0 | Conditioned | 100 | 3.23 | ACH @ 50 Pascals | Air Cycler | 100 | 344.3639 | 257.2413 | - | - | 2507.4661 | 35.3143 | - | 8.5579 | - | 9.6353 | - | 32.5552 | 340.26 | - | 278.6 | 1715.24
Lake Oswego | OR | 97035 | Portland-Vancouver-Hillsboro, OR-WA | Clackamas | Portland Metro - 3 | 4C | Portland General Electric | NW Natural Gas | 54292 | 2017 | 2014 ORSC | No | No | No Solar | NEST | - | - | - | - | 2017-06-12 | 78 | 107 | 125 | 26% | 7.1 | 9.2 | 11 | 1355.9 | 112.99 | 2634 | 23106 | 2 | 4 | Single-family detached | No | Enclosed crawl space | 300.0, 1603.0 | 59.0, 38.0 |  |  | - | - | 38 | 59 | - | 69.0, 40.0, 78.0 | 0.0, 0.0, 0.0 | 21 | Between conditioned space and ambient, Between conditioned space and garage, Between conditioned space and attic | 1984.0, 360.0, 656.0 | 0.0, 0.0, 0.0 | 23.0, 23.0, 23.0 | 23 | 98.5, 100.0, 49.0, 148.0 | 0.3, 0.3, 0.3, 0.3 | 0.29, 0.29, 0.29, 0.29 | 0.3 | 0.29 | 395.5 | 35.0, 0.0 | 9.0, 48.0 | 49 | - | Garage or open crawl space | 1 | 95 | Natural gas | AFUE | Fuel-fired air distribution heater | No | Garage or open crawl space | 1 | 0.92 | Natural gas | Instant water heater | - |  | 13 | SEER | 533.3851 | 197.55 | 137 | CFM @ 50 Pascals | 50.0, 20.0, 50.0, 80.0 | Conditioned space, Conditioned space, Attic, exposed, Attic, exposed | 0.0, 0.0, 8.0, 8.0 | Partial | 50 | 2.9 | ACH @ 50 Pascals | Air Cycler | 97 | 416.9733 | 302.868 | 805.5672 | 87.446 | - | 42.731 | 2.7494 | 8.7446 | - | 9.6196 | 32.4861 | 9.072 | 411.05 | 89.32 | 79.33 | 1577.9
Portland | OR | 97229 | Portland-Vancouver-Hillsboro, OR-WA | Washington | Portland Metro - 3 | 4C | Portland General Electric | NW Natural Gas | 57905 | 2017 | 2014 ORSC | No | No | No Solar | No | - | - | - | - | 2017-06-12 | 78 | 107 | 158 | 26% | 7.7 | 10.3 | 13.7 | 1464.53 | 122.04 | 3697 | 37340 | 3 | 5 | Single-family detached | No | More than one type | 103.0, 675.0, 330.0, 351.0 | 30.0, 30.0, 30.0, 30.0 |  |  | - | - | 30 | 30 | 21 | 279.0, 18.0, 12.0 | 0.0, 0.0, 0.0 | 21 | Between conditioned space and ambient, Between conditioned space and garage, Between conditioned space and enclosed crawl | 2697.0, 413.0, 109.0, 486.0 | 0.0, 0.0, 0.0, 0.0 | 21.0, 21.0, 21.0, 21.0 | 21 | 56.0, 34.0, 164.0, 44.0 | 0.3, 0.3, 0.3, 0.3 | 0.32, 0.32, 0.32, 0.32 | 0.3 | 0.32 | 298 | - | 40 | 38 | - | Attic | 1 | 92.1 | Natural gas | AFUE | Fuel-fired air distribution heater | No | Garage or open crawl space | 1 | 2.8 | Electric | Heat pump | 50 |  | - | - | 748.6 | 138.6 | 81 | CFM @ 50 Pascals | 50.0, 100.0, 50.0 | Attic, exposed, Attic, exposed, Conditioned space | 8.0, 8.0, 0.0 | Partial | 50 | 3.29 | ACH @ 50 Pascals | Air Cycler | 100 | 399.7367 | 311.0017 | - | - | 885.1798 | 41.0351 | - | 3.0211 | - | 9.6588 | - | 32.5552 | 396.35 | - | 98.35 | 1686.53
Medford | OR | 97504 | Medford, OR | Jackson | Southern - 6 | 4C | Pacific Power | Avista | 58312 | 2017 | 2014 ORSC | No | No | No Solar | No | - | - | 2 | - | 2017-06-12 | 80 | 109 | 145 | 26% | 12.5 | 15.1 | 18.9 | 1428.08 | 119.01 | 3255 | 29016 | 2 | 3 | Single-family detached | No | Enclosed crawl space | 1488.0, 279.0, 48.0 | 38.0, 38.0, 38.0 |  |  | - | - | 38 | 38 | - | 144.5, 57.0 | 0.0, 0.0 | 21 | Between conditioned space and ambient, Between conditioned space and garage | 2993.5, 360.0 | 0.0, 0.0 | 23.0, 23.0 | 23 | 119.5, 94.5, 60.200001, 159.0 | 0.3, 0.3, 0.3, 0.3 | 0.27, 0.27, 0.27, 0.27 | 0.3 | 0.27 | 433.2 | 35 | 9 | 49 | - | Garage or open crawl space | 1 | 96.2 | Natural gas | AFUE | Fuel-fired air distribution heater | Yes | Garage or open crawl space | 1 | 0.97 | Natural gas | Instant water heater | - |  | 13 | SEER | 878.9 | 325.5 | 105 | CFM @ 50 Pascals | 50.0, 50.0, 50.0, 50.0 | Attic, exposed, Attic, exposed, Enclosed crawl space, Enclosed crawl space | 8.0, 8.0, 8.0, 8.0 | Unconditioned | 0 | 3.5 | ACH @ 50 Pascals | Exhaust Only | 100 | 374.0422 | 446.8003 | 1378.4761 | 82.9384 | - | 38.9291 | 4.7047 | 8.2938 | - | 10.9503 | 29.54 | 10.228 | 426.29 | 138.98 | 84.83 | 1650.08
Bend | OR | 97701 | Bend, OR | Deschutes | Central - 8 | 5B | Pacific Power | Cascade Natural Gas | 57950 | 2017 | 2014 ORSC | No | No | No Solar | No | - | - | - | - | 2017-06-12 | 83 | 97 | 120 | 14% | 10.7 | 12.1 | 15.3 | 1124.58 | 93.71 | 2248 | 20457 | 1 | 3 | Single-family detached | No | Enclosed crawl space | 2248 | 30 |  |  | - | - | 30 | - | - | - | - | - | - | 1837.0, 384.0 | 0.0, 0.0 | 21.0, 21.0 | 21 | 33.0, 51.200001, 170.0, 41.200001 | 0.3, 0.3, 0.3, 0.3 | 0.3, 0.3, 0.3, 0.3 | 0.3 | 0.3 | 295 | 19.0, 0.0 | 12.3, 40.0 | 38 | 38 | Garage or open crawl space | 1 | 95 | Natural gas | AFUE | Fuel-fired air distribution heater | No | Garage or open crawl space | 1 | 0.68 | Natural gas | Conventional | 75 |  | - | - | 607 | 112.4 | 133 | CFM @ 50 Pascals | 5.0, 5.0, 95.0, 95.0 | Garage, Garage, Attic, exposed, Enclosed crawl space | 8.0, 8.0, 8.0, 8.0 | Unconditioned | 0 | 2.39 | ACH @ 50 Pascals | Exhaust Only | 100 | 423.0353 | 740.5363 | - | 140.6259 | - | 44.831 | - | 14.0626 | - | 8.5437 | - | 7.325 | 383.02 | - | 103.01 | 1274.58
Medford | OR | 97504 | Medford, OR | Jackson | Southern - 6 | 4C | Pacific Power | Avista | 58660 | 2017 | 2014 ORSC | No | No | No Solar | No | - | - | 1 | - | 2017-06-12 | 83 | 110 | 141 | 24% | 12.9 | 15.3 | 18.5 | 1480.3 | 123.36 | 3134 | 26908 | 2 | 4 | Single-family detached | No | Enclosed crawl space | 1548.0, 56.0, 445.0 | 38.0, 38.0, 38.0 |  |  | - | - | 38 | - | - | 148.0, 50.0 | 0.0, 0.0 | 21 | Between conditioned space and ambient, Between conditioned space and garage | 2949.0, 455.0 | 0.0, 0.0 | 23.0, 23.0 | 23 | 108.0, 108.099998, 85.0, 168.0 | 0.35, 0.35, 0.35, 0.35 | 0.29, 0.29, 0.29, 0.29 | 0.35 | 0.29 | 469.1 | 35.0, 0.0 | 9.0, 40.0 | 49 | 38 | Garage or open crawl space | 1 | 96.2 | Natural gas | AFUE | Fuel-fired air distribution heater | Yes | Garage or open crawl space | 1 | 0.97 | Natural gas | Instant water heater | - |  | 13 | SEER | 634.6 | 235.1 | 110 | CFM @ 50 Pascals | 60.0, 60.0, 40.0, 40.0 | Attic, exposed, Attic, exposed, Enclosed crawl space, Enclosed crawl space | 8.0, 8.0, 8.0, 8.0 | Unconditioned | 0 | 3.5 | ACH @ 50 Pascals | Exhaust Only | 100 | 386.0337 | 443.3299 | 1622.2039 | 82.9384 | - | 40.1164 | 5.5365 | 8.2938 | - | 10.9227 | 29.8117 | 10.228 | 438.18 | 165.05 | 84.83 | 1702.3
Bend | OR | 97701 | Bend, OR | Deschutes | Central - 8 | 5B | Pacific Power | Cascade Natural Gas | 57949 | 2017 | 2014 ORSC | No | No | No Solar | No | - | - | - | - | 2017-06-12 | 85 | 99 | 117 | 14% | 10.7 | 12.1 | 14.9 | 1129.89 | 94.16 | 2185 | 20321 | 1 | 4 | Single-family detached | No | Enclosed crawl space | 2185 | 30 |  |  | - | - | 30 | - | - | - | - | - | - | 1870.0, 422.0 | 0.0, 0.0 | 23.0, 23.0 | 23 | 85.300003, 60.799999, 233.0, 10.0 | 0.3, 0.3, 0.3, 0.3 | 0.28, 0.28, 0.28, 0.28 | 0.3 | 0.28 | 389 | 19.0, 0.0 | 12.3, 32.0 | 38 | 30 | Garage or open crawl space | 1 | 95 | Natural gas | AFUE | Fuel-fired air distribution heater | No | Garage or open crawl space | 1 | 0.62 | Natural gas | Conventional | 50 |  | - | - | 590 | 109.3 | 131 | CFM @ 50 Pascals | 10.0, 10.0, 90.0, 90.0 | Garage, Garage, Enclosed crawl space, Attic, exposed | 8.0, 8.0, 8.0, 8.0 | Unconditioned | 0 | 2.88 | ACH @ 50 Pascals | Exhaust Only | 100 | 428.9591 | 411.8116 | - | 160.2025 | - | 44.3014 | - | 16.0202 | - | 8.004 | - | 7.325 | 354.59 | - | 117.35 | 1279.89
Portland | OR | 97224 | Portland-Vancouver-Hillsboro, OR-WA | Washington | Portland Metro - 3 | 4C | Portland General Electric | NW Natural Gas | 51942 | 2017 | 2014 ORSC | No | No | No Solar | No | - | - | - | - | 2017-06-12 | 86 | 126 | 167 | 31% | 8.5 | 11.7 | 14.4 | 1631.8 | 135.98 | 3969 | 34545 | 3 | 6 | Single-family detached | No | Enclosed crawl space | 926.0, 368.0, 464.0, 30.0 | 38.0, 38.0, 38.0, 38.0 |  |  | - | - | 38 | 38 | 23 | 104.0, 41.0, 47.0 | 0.0, 0.0, 0.0 | 21 | Between conditioned space and ambient, Between conditioned space and garage, Between conditioned space and enclosed crawl | 3438.0, 369.0, 423.0 | 0.0, 0.0, 0.0 | 23.0, 23.0, 23.0 | 23 | 138.0, 380.5, 44.0, 26.0 | 0.26, 0.26, 0.26, 0.26 | 0.28, 0.28, 0.28, 0.28 | 0.26 | 0.28 | 588.5 | 35 | 9 | 49 | - | Conditioned area | 2 | 95 | Natural gas | AFUE | Fuel-fired air distribution heater | No | Garage or open crawl space | 1 | 0.82 | Natural gas | Instant water heater | - |  | 14 | SEER | 803.7 | 148.8 | 100 | CFM @ 50 Pascals | 95.0, 95.0, 5.0, 5.0 | Conditioned space, Conditioned space, Attic, exposed, Attic, exposed | 3.0, 0.0, 8.0, 8.0 | Conditioned | 95 | 2.64 | ACH @ 50 Pascals | Air Cycler | 100 | 359.6855 | 562.7729 | 1023.4791 | 98.1101 | - | 37.8893 | 3.4931 | 9.811 | - | 10.2406 | 32.6194 | 9.072 | 388.01 | 113.94 | 89.01 | 1853.8
Bend | OR | 97701 | Bend, OR | Deschutes | Central - 8 | 5B | Pacific Power | Cascade Natural Gas | 57738 | 2017 | 2014 ORSC | No | No | No Solar | No | - | - | - | - | 2017-06-12 | 88 | 108 | 124 | 17% | 11 | 12.8 | 15.7 | 1166.36 | 97.2 | 2340 | 23949 | 2 | 4 | Single-family detached | No | Enclosed crawl space | 1665.0, 129.0 | 30.0, 30.0 |  |  | - | - | 30 | - | - | 66.0, 38.0 | 0.0, 0.0 | 21 | Between conditioned space and ambient, Between conditioned space and attic | 2712.0, 343.0, 202.0 | 0.0, 0.0, 0.0 | 23.0, 23.0, 23.0 | 23 | 70.0, 25.5, 39.299999, 112.5, 8.8, 17.5, 22.5, 20.0 | 0.3, 0.3, 0.3, 0.3, 0.3, 0.3, 0.3, 0.3 | 0.3, 0.3, 0.3, 0.3, 0.3, 0.3, 0.3, 0.3 | 0.3 | 0.3 | 316 | 19.0, 0.0 | 12.3, 32.0 | 38 | 30 | Garage or open crawl space | 1 | 95 | Natural gas | AFUE | Fuel-fired air distribution heater | No | Garage or open crawl space | 1 | 0.68 | Natural gas | Conventional | 75 |  | - | - | 538.7 | 99.8 | 140 | CFM @ 50 Pascals | 50.0, 45.0, 95.0, 5.0, 5.0 | Conditioned space, Attic, exposed, Attic, exposed, Garage, Garage | 0.0, 8.0, 8.0, 8.0, 8.0 | Partial | 50 | 3.34 | ACH @ 50 Pascals | Exhaust Only | 100 | 473.3294 | 395.3854 | - | 140.6259 | - | 48.6824 | - | 14.0626 | - | 7.9163 | - | 7.325 | 385.38 | - | 103.01 | 1316.36
Cornelius | OR | 97113 | Portland-Vancouver-Hillsboro, OR-WA | Washington | Portland Metro - 3 | 4C | Portland General Electric | NW Natural Gas | 57909 | 2017 | 2014 ORSC | No | No | No Solar | No | - | - | - | - | 2017-06-12 | 88 | 118 | 162 | 24% | 8.3 | 10.9 | 14 | 1558.3 | 129.86 | 3811 | 39587 | 2 | 4 | Single-family detached | No | Enclosed crawl space | 2906.0, 428.0 | 30.0, 30.0 |  |  | - | - | 30 | - | - | 14.0, 39.0, 61.0 | 0.0, 0.0, 0.0 | 21 | Between conditioned space and ambient, Between conditioned space and garage, Between conditioned space and attic | 2272.0, 465.0, 1015.0 | 0.0, 0.0, 0.0 | 21.0, 21.0, 21.0 | 21 | 107.0, 25.0, 232.0, 19.0, 90.5 | 0.3, 0.3, 0.3, 0.3, 0.3 | 0.3, 0.3, 0.3, 0.3, 0.3 | 0.3 | 0.3 | 474 | 30 | 9 | 49 | - | Garage or open crawl space | 1 | 95 | Natural gas | AFUE | Fuel-fired air distribution heater | No | Garage or open crawl space | 1 | 3.1 | Electric | Heat pump | 66 |  | - | - | 771.7 | 142.9 | 128 | CFM @ 50 Pascals | 5.0, 5.0, 95.0, 95.0 | Garage, Garage, Enclosed crawl space, Attic, exposed | 8.0, 8.0, 8.0, 8.0 | Unconditioned | 0 | 3.1 | ACH @ 50 Pascals | Exhaust Only | 100 | 501.9887 | 422.7103 | - | - | 795.9599 | 51.6416 | - | 2.7166 | - | 9.7073 | - | 32.5552 | 501.3 | - | 88.44 | 1780.3
Portland | OR | 97229 | Portland-Vancouver-Hillsboro, OR-WA | Washington | Portland Metro - 3 | 4C | Portland General Electric | NW Natural Gas | 58612 | 2017 | 2014 ORSC | No | No | No Solar | No | - | - | - | - | 2017-06-12 | 88 | 108 | 157 | 18% | 7.9 | 9.6 | 13.6 | 1475.82 | 122.99 | 3664 | 32878 | 2 | 4 | Single-family detached | No | Enclosed crawl space | 36.0, 1600.0, 468.0 | 30.0, 30.0, 30.0 |  |  | - | - | 30 | 30 | - | 141.0, 40.0 | 0.0, 0.0 | 21 | Between conditioned space and ambient, Between conditioned space and garage | 2828.0, 366.0 | 0.0, 0.0 | 21.0, 21.0 | 21 | 8.0, 24.0, 133.0, 37.0, 80.0, 60.5, 44.0, 62.0 | 0.3, 0.3, 0.3, 0.3, 0.3, 0.3, 0.3, 0.3 | 0.3, 0.3, 0.3, 0.3, 0.3, 0.3, 0.3, 0.3 | 0.3 | 0.3 | 449 | 19 | 12.3 | 38 | - | Attic | 1 | 92.1 | Natural gas | AFUE | Fuel-fired air distribution heater | No | Garage or open crawl space | 1 | 0.6 | Natural gas | Conventional | 50 |  | - | - | 742 | 137.4 | 134 | CFM @ 50 Pascals | 50.0, 100.0, 50.0 | Attic, exposed, Attic, exposed, Conditioned space | 8.0, 8.0, 0.0 | Partial | 50 | 2.79 | ACH @ 50 Pascals | Air Cycler | 100 | 398.3766 | 339.8463 | - | 157.97 | - | 40.9975 | - | 15.797 | - | 9.7157 | - | 9.072 | 398.32 | - | 143.31 | 1697.82
Bend | OR | 97701 | Bend, OR | Deschutes | Central - 8 | 5B | Pacific Power | Cascade Natural Gas | 31762 | 2017 | 2014 ORSC | No | No | No Solar | No | - | - | - | - | 2017-06-12 | 90 | 110 | 139 | 13% | 13 | 15.4 | 22.5 | 1300.71 | 108.39 | 2145 | 19475 | 2 | 3 | Single-family detached | No | Enclosed crawl space | 1675 | 38 |  |  | - | - | 38 | - | - | 94 | - | 21 | Between conditioned space and ambient | 1958.0, 198.0, 270.0 | 0.0, 0.0, 0.0 | 23.0, 23.0, 23.0 | 23 | 111.300003, 82.0, 68.5, 122.5 | 0.3, 0.3, 0.3, 0.3 | 0.3, 0.3, 0.3, 0.3 | 0.3 | 0.3 | 384 | 35 | 9 | 49 | - | Garage or open crawl space | 1 | 9 | Electric | HSPF | Air-source heat pump | No | Garage or open crawl space | 1 | 0.62 | Natural gas | Conventional | 50 |  | - | - | 434.4 | 80.4 | 71 | CFM @ 50 Pascals | 50.0, 50.0, 50.0, 50.0 | Enclosed crawl space, Enclosed crawl space, Attic, exposed, Attic, exposed | 8.0, 8.0, 8.0, 8.0 | Unconditioned | 0 | 3.78 | ACH @ 50 Pascals | Air Cycler | 80 | - | 4346.4355 | 785.3022 | 160.2025 | - | 14.8343 | 2.6802 | 16.0202 | - | 30.1764 | 29.2028 | 7.325 | 447.64 | 78.27 | 117.35 | 1450.71
Oregon City | OR | 97045 | Portland-Vancouver-Hillsboro, OR-WA | Clackamas | Portland Metro - 3 | 4C | Portland General Electric | NW Natural Gas | 35227 | 2017 | 2014 ORSC | No | No | No Solar | No | - | - | - | - | 2017-06-12 | 90 | 124 | 145 | 23% | 8.1 | 10 | 12.6 | 1681.03 | 140.09 | 3403 | 30575 | 3 | 5 | Single-family detached | No | More than one type | 910.0, 199.0, 176.0 | 38.0, 38.0, 38.0 |  |  | - | - | 38 | - | 23 | 228.0, 22.0, 57.0 | 0.0, 0.0, 0.0 | 21 | Between conditioned space and ambient, Between conditioned space and garage, Between conditioned space and enclosed crawl | 3242.0, 198.0, 54.0 | 0.0, 0.0, 0.0 | 23.0, 23.0, 23.0 | 23 | 96.5, 281.299988, 57.5, 105.5 | 0.35, 0.35, 0.35, 0.35 | 0.3, 0.3, 0.3, 0.3 | 0.35 | 0.3 | 541 | 35.0, 0.0 | 9.0, 30.0 | 49 | 38 | Uncond bsmnt/enclosed crawl | 1 | 9 | Electric | HSPF | Air-source heat pump | - | Conditioned area | 1 | 0.96 | Natural gas | Instant water heater | - |  | - | - | 689.1 | 127.6 | 125 | CFM @ 50 Pascals | 40.0, 40.0, 60.0, 60.0 | Enclosed crawl space, Enclosed crawl space, Conditioned space, Conditioned space | 8.0, 8.0, 0.0, 0.0 | Partial | 60 | 3.4 | ACH @ 50 Pascals | Air Cycler | 74 | - | 4191.6553 | 1029.7736 | 83.8024 | - | 14.306 | 3.5146 | 8.3802 | - | 33.0614 | 32.6244 | 9.072 | 472.98 | 114.66 | 76.03 | 1903.03
Tigard | OR | 97223 | Portland-Vancouver-Hillsboro, OR-WA | Washington | Portland Metro - 3 | 4C | Portland General Electric | NW Natural Gas | 57867 | 2017 | 2014 ORSC | No | No | No Solar | No | - | - | - | - | 2017-06-12 | 95 | 122 | 169 | 22% | 9.1 | 11.2 | 14.7 | 1742.69 | 145.22 | 4056 | 37757 | 3 | 4 | Townhouse, inside unit | No | More than one type | 504.0, 36.0, 463.0 | 30.0, 30.0, 59.0 |  |  | 15 | - | 30 | 59 | 23 | 218.0, 43.0, 40.0 | 0.0, 0.0, 0.0 | 21 | Between conditioned space and ambient, Between conditioned space and garage, Between conditioned space and enclosed crawl | 3579.0, 432.0 | 0.0, 0.0 | 23.0, 23.0 | 23 | 33.0, 254.0, 95.5, 85.0, 50.0, 62.5, 80.0 | 0.3, 0.3, 0.3, 0.3, 0.3, 0.3, 0.3 | 0.3, 0.3, 0.3, 0.3, 0.3, 0.3, 0.3 | 0.3 | 0.3 | 660 | 30 | 9 | 49 | - | Conditioned area | 1 | 92.1 | Natural gas | AFUE | Fuel-fired air distribution heater | No | Conditioned area | 1 | 0.95 | Electric | Conventional | 50 |  | - | - | 821.3 | 152.1 | 100 | CFM @ 50 Pascals | 100.0, 95.0, 5.0 | Conditioned space, Conditioned space, Attic, exposed | 0.0, 0.0, 8.0 | Conditioned | 95 | 3.93 | ACH @ 50 Pascals | Air Cycler | 100 | 483.366 | 323.8895 | - | - | 2507.4797 | 49.442 | - | 8.558 | - | 9.5768 | - | 32.5586 | 473.5 | - | 278.64 | 1964.69
Tigard | OR | 97224 | Portland-Vancouver-Hillsboro, OR-WA | Washington | Portland Metro - 3 | 4C | Portland General Electric | NW Natural Gas | 36497 | 2017 | 2014 ORSC | No | No | No Solar | No | - | - | - | - | 2017-06-12 | 102 | 148 | 195 | 31% | 10.3 | 13.7 | 16.8 | 2012.3 | 167.69 | 4880 | 46501 | 3 | 4 | Single-family detached | No | Enclosed crawl space | 587.0, 1100.0, 19.0, 650.0 | 30.0, 30.0, 100.0, 100.0 |  |  | - | - | 30 | 100 | 23 | 124 | - | 21 | Between conditioned space and ambient | 4917.0, 641.0, 34.0 | 0.0, 0.0, 0.0 | 23.0, 23.0, 23.0 | 23 | 168.0, 288.5, 30.0, 62.5 | 0.3, 0.3, 0.3, 0.3 | 0.3, 0.3, 0.3, 0.3 | 0.3 | 0.3 | 549 | 35 | 9 | 49 | - | Conditioned area | 1 | 92.1 | Natural gas | AFUE | Fuel-fired air distribution heater | No | Garage or open crawl space | 2 | 0.95 | Electric | Conventional | 50 |  | 13 | SEER | 988.2 | 366 | 100 | CFM @ 50 Pascals | 95.0, 100.0, 5.0 | Conditioned space, Conditioned space, Attic, exposed | 8.0, 8.0, 8.0 | Conditioned | 95 | 2.05 | ACH @ 50 Pascals | Air Cycler | 100 | 481.156 | 305.5061 | 1117.0245 | - | 2674.4844 | 49.1583 | 3.8124 | 9.1279 | - | 9.5528 | 33.0028 | 32.8102 | 469.6 | 125.82 | 299.49 | 2234.3
Sherwood | OR | 97140 | Portland-Vancouver-Hillsboro, OR-WA | Washington | Portland Metro - 3 | 4C | Portland General Electric | NW Natural Gas | 49664 | 2017 | 2014 ORSC | No | No | No Solar | No | - | - | - | - | 2017-06-12 | 108 | 140 | 164 | 23% | 9.6 | 12.1 | 14.2 | 1770.82 | 147.57 | 3884 | 38488 | 2 | 3 | Single-family detached | No | Enclosed crawl space | 2708.0, 532.0 | 38.0, 38.0 |  |  | - | - | 38 | - | - | 83.0, 28.0, 60.0 | 0.0, 0.0, 0.0 | 21 | Between conditioned space and ambient, Between conditioned space and garage, Between conditioned space and attic | 3219.0, 440.0, 479.0 | 0.0, 0.0, 0.0 | 23.0, 23.0, 23.0 | 23 | 218.5, 57.5, 462.0, 61.5 | 0.3, 0.3, 0.3, 0.3 | 0.28, 0.28, 0.28, 0.28 | 0.3 | 0.28 | 799.5 | 35.0, 0.0 | 9.0, 30.0 | 49 | 38 | Garage or open crawl space | 1 | 96 | Natural gas | AFUE | Fuel-fired air distribution heater | Yes | Garage or open crawl space | 1 | 0.65 | Natural gas | Conventional | 50 |  | 13.5 | SEER | 786.5 | 291.3 | 129 | CFM @ 50 Pascals | 5.0, 5.0, 50.0, 50.0, 45.0, 45.0 | Garage, Garage, Attic, exposed, Attic, exposed, Enclosed crawl space, Enclosed crawl space | 8.0, 8.0, 8.0, 8.0, 8.0, 8.0 | Unconditioned | 0 | 3.32 | ACH @ 50 Pascals | Air Cycler | 100 | 565.0965 | 304.1355 | 1568.1033 | 141.6843 | - | 57.5477 | 5.3519 | 14.1684 | - | 9.4754 | 32.7181 | 9.072 | 545.29 | 175.1 | 128.54 | 1992.82
Otis | OR | 97368 | - | Lincoln | North Coast - 1 | 4C | Pacific Power | - | 29603 | 2017 | 2014 ORSC | No | No | No Solar | No | - | - | - | - | 2017-06-19 | 32 | 57 | 105 | 33% | 7.6 | 11.4 | 17.1 | 728.3 | 60.69 | 1288 | 10304 | 1 | 3 | Single-family detached | No | Enclosed crawl space | 1288 | 38 |  |  | - | - | 38 | - | - | - | - | - | - | 1048.0, 200.0 | 0.0, 0.0 | 23.0, 23.0 | 23 | 65.0, 85.0, 10.0, 8.0 | 0.3, 0.3, 0.3, 0.3 | 0.3, 0.3, 0.3, 0.3 | 0.3 | 0.3 | 168 | 49 | 11 | 60 | - | Conditioned area | 1 | 12.5 | Electric | HSPF | Air-source heat pump | Yes | Garage or open crawl space | 1 | 2.8 | Electric | Heat pump | 50 |  | 26.1 | SEER | 347.76 | 64.4 | - | CFM @ 50 Pascals | 100.0, 100.0 | Conditioned space, Conditioned space | 0.0, 0.0 | Conditioned | 100 | 2.19 | ACH @ 50 Pascals | Exhaust Only | 100 | - | 805.1773 | 259.6357 | - | 885.1798 | 2.748 | 0.88613 | 3.0211 | - | 29.2026 | 29.2027 | 29.2649 | 80.25 | 25.88 | 88.41 | 842.3
Lincoln City | OR | 97367 | - | Lincoln | North Coast - 1 | 4C | Pacific Power | NW Natural Gas | 33429 | 2017 | 2014 ORSC | No | No | No Solar | No | - | - | - | - | 2017-06-19 | 45 | 69 | 107 | 28% | 8.2 | 10.6 | 17.5 | 818.38 | 68.2 | 1420 | 12780 | 1 | 3 | Single-family detached | No | Enclosed crawl space | 1420 | 38 |  |  | - | - | 38 | - | - | - | - | - | - | 1463.0, 357.0 | 0.0, 0.0 | 23.0, 23.0 | 23 | 45.0, 8.0, 90.0, 27.0 | 0.3, 0.3, 0.3, 0.3 | 0.3, 0.3, 0.3, 0.3 | 0.3 | 0.3 | 170 | 49 | 11 | 60 | - | Conditioned area | 1 | 9.2 | Electric | HSPF | Air-source heat pump | Yes | Garage or open crawl space | 1 | 0.92 | Natural gas | Instant water heater | - |  | 19.5 | SEER | 383.4 | 71 | - | CFM @ 50 Pascals | 100.0, 100.0 | Conditioned space, Conditioned space | 0.0, 0.0 | Conditioned | 100 | 2.54 | ACH @ 50 Pascals | Balanced | 100 | - | 1384.6858 | 337.1682 | 87.446 | - | 4.7259 | 1.1507 | 8.7446 | - | 29.2026 | 29.2027 | 9.072 | 138.01 | 33.6 | 79.33 | 1028.38
Portland | OR | 97211 | Portland-Vancouver-Hillsboro, OR-WA | Multnomah | Portland Metro - 3 | 4C | Portland General Electric | NW Natural Gas | 58767 | 2017 | 2014 ORSC | No | No | No Solar | No | - | - | - | - | 2017-06-19 | 45 | 75 | 112 | 31% | 4.5 | 6.2 | 9.4 | 908.08 | 75.67 | 1677 | 14262 | 2 | 3 | Single-family detached | No | Enclosed crawl space | 67.0, 678.0, 254.0 | 30.0, 30.0, 30.0 |  |  | - | - | 30 | - | - | 97.0, 40.0 | 0.0, 0.0 | 21 | Between conditioned space and ambient, Between conditioned space and garage | 1946.0, 364.0 | 0.0, 0.0 | 23.0, 23.0 | 23 | 57.0, 51.700001, 54.0, 47.0 | 0.3, 0.3, 0.3, 0.3 | 0.3, 0.3, 0.3, 0.3 | 0.3 | 0.3 | 209.7 | 30 | 9 | 49 | - | Conditioned area | 4 | 13.5 | Electric | HSPF | Air-source heat pump | No | Garage or open crawl space | 1 | 0.95 | Natural gas | Instant water heater | - |  | 30.5 | SEER | 339.6 | 62.9 | - | CFM @ 50 Pascals | 100.0, 100.0 | Conditioned space, Conditioned space | 0.0, 0.0 | Conditioned | 100 | 2.98 | ACH @ 50 Pascals | Exhaust Only | 100 | - | 1367.5917 | 270.2475 | 84.6845 | - | 4.6675 | 0.92235 | 8.4685 | - | 32.4859 | 32.4861 | 9.072 | 151.63 | 29.96 | 76.83 | 1130.08
Redmond | OR | 97756 | Bend, OR | Deschutes | Central - 8 | 5B | Pacific Power | Cascade Natural Gas | 57953 | 2017 | 2014 ORSC | No | No | No Solar | No | - | - | - | - | 2017-06-19 | 46 | 66 | 85 | 28% | 7.8 | 10.9 | 10.9 | 791.46 | 65.96 | 1409 | 14231 | 1 | 3 | Single-family detached | No | Enclosed crawl space | 1409 | 30 |  |  | - | - | 30 | - | - | - | - | - | - | 1128.0, 264.0 | 0.0, 0.0 | 21.0, 21.0 | 21 | 35.0, 39.5, 57.299999, 26.0 | 0.3, 0.3, 0.3, 0.3 | 0.3, 0.3, 0.3, 0.3 | 0.3 | 0.3 | 157.8 | 19.0, 0.0 | 12.3, 30.0 | 38 | 38 | Garage or open crawl space | 1 | 92.1 | Natural gas | AFUE | Fuel-fired air distribution heater | No | Garage or open crawl space | 1 | 2.9 | Electric | Heat pump | 50 |  | - | - | 380.4 | 70.5 | 36 | CFM @ 50 Pascals | 5.0, 5.0, 95.0, 95.0 | Garage, Garage, Enclosed crawl space, Attic, exposed | 8.0, 8.0, 8.0, 8.0 | Unconditioned | 0 | 1.05 | ACH @ 50 Pascals | Air Cycler | 88 | 204.7448 | 204.4949 | - | - | 908.1817 | 21.1724 | - | 3.0996 | - | 8.0311 | - | 29.2649 | 170.04 | - | 90.71 | 941.46
Redmond | OR | 97701 | Bend, OR | Deschutes | Central - 8 | 5B | Pacific Power | Cascade Natural Gas | 57961 | 2017 | 2014 ORSC | No | No | No Solar | No | - | - | - | - | 2017-06-19 | 46 | 61 | 77 | 22% | 7.6 | 10.3 | 9.8 | 773.1 | 64.43 | 1201 | 12130 | 1 | 3 | Single-family detached | No | Enclosed crawl space | 1201 | 30 |  |  | - | - | 30 | - | - | - | - | - | - | 1171.0, 325.0 | 0.0, 0.0 | 21.0, 21.0 | 21 | 6.0, 44.0, 39.299999, 32.0 | 0.3, 0.3, 0.3, 0.3 | 0.3, 0.3, 0.3, 0.3 | 0.3 | 0.3 | 121.3 | 19 | 12.3 | 38 | - | Attic | 1 | 92.1 | Natural gas | AFUE | Fuel-fired air distribution heater | No | Garage or open crawl space | 1 | 2.9 | Electric | Heat pump | 50 |  | - | - | 324.3 | 60 | 99 | CFM @ 50 Pascals | 100.0, 100.0 | Attic, exposed, Attic, exposed | 8.0, 8.0 | Unconditioned | 0 | 2.97 | ACH @ 50 Pascals | Exhaust Only | 100 | 212.076 | 233.9189 | - | - | 908.1817 | 22.006 | - | 3.0996 | - | 8.1037 | - | 29.2648 | 178.33 | - | 90.71 | 923.1
Redmond | OR | 97701 | Bend, OR | Deschutes | Central - 8 | 5B | Pacific Power | Cascade Natural Gas | 57964 | 2017 | 2014 ORSC | No | No | No Solar | No | - | - | - | - | 2017-06-19 | 47 | 61 | 77 | 20% | 7.7 | 10.3 | 9.8 | 780.02 | 65 | 1201 | 12130 | 1 | 3 | Single-family detached | No | Enclosed crawl space | 1201 | 30 |  |  | - | - | 30 | - | - | - | - | - | - | 1171.0, 325.0 | 0.0, 0.0 | 21.0, 21.0 | 21 | 6.0, 44.0, 39.299999, 32.0 | 0.3, 0.3, 0.3, 0.3 | 0.3, 0.3, 0.3, 0.3 | 0.3 | 0.3 | 121.3 | 19 | 12.3 | 38 | - | Attic | 1 | 92.1 | Natural gas | AFUE | Fuel-fired air distribution heater | No | Garage or open crawl space | 1 | 2.9 | Electric | Heat pump | 50 |  | - | - | 324.3 | 60 | 47 | CFM @ 50 Pascals | 100.0, 100.0 | Attic, exposed, Attic, exposed | 8.0, 8.0 | Unconditioned | 0 | 2.65 | ACH @ 50 Pascals | Exhaust Only | 100 | 225.9789 | 208.6587 | - | - | 908.1817 | 23.31 | - | 3.0996 | - | 7.9783 | - | 29.2648 | 185.97 | - | 90.71 | 930.02
Hood River | OR | 97031 | - | Hood River | Columbia Basin - 7 | 5B | Pacific Power | NW Natural Gas | 32469 | 2017 | 2014 ORSC | No | No | No Solar | No | - | - | - | - | 2017-06-19 | 47 | 64 | 91 | 23% | 8.5 | 11.2 | 12.3 | 897.88 | 74.82 | 1523 | 14498 | 1 | 3 | Single-family detached | No | Enclosed crawl space | 1523 | 38 |  |  | - | - | 38 | - | - | - | - | - | - | 1381.0, 311.0, 105.0 | 0.0, 0.0, 0.0 | 23.0, 23.0, 23.0 | 23 | 30.0, 12.0, 146.0, 12.0 | 0.25, 0.25, 0.25, 0.25 | 0.22, 0.22, 0.22, 0.22 | 0.25 | 0.22 | 200 | 30.0, 0.0 | 9.0, 49.0 | 49 | 49 | Garage or open crawl space | 1 | 95 | Natural gas | AFUE | Fuel-fired air distribution heater | No | Garage or open crawl space | 1 | 2.9 | Electric | Heat pump | 50 |  | 13 | SEER | 411.21 | 152.3 | 205 | CFM @ 50 Pascals | 100.0, 100.0 | Enclosed crawl space, Attic, exposed | 8.0, 8.0 | Unconditioned | 0 | 3.08 | ACH @ 50 Pascals | Exhaust Only | 100 | 193.3661 | 305.1 | 580.3847 | - | 853.3071 | 20.3779 | 1.9808 | 2.9123 | - | 10.0823 | 29.2027 | 29.2648 | 205.46 | 57.85 | 85.23 | 1107.88
Portland | OR | 97229 | Portland-Vancouver-Hillsboro, OR-WA | Washington | Portland Metro - 3 | 4C | Portland General Electric | NW Natural Gas | 58421 | 2017 | 2014 ORSC | No | No | No Solar | No | - | - | - | - | 2017-06-19 | 47 | 67 | 103 | 26% | 5 | 6.8 | 9.1 | 966 | 80.5 | 1916 | 17192 | 2 | 4 | Single-family detached | No | Enclosed crawl space | 836.0, 260.0 | 30.0, 30.0 |  |  | - | - | 30 | - | - | 103.0, 31.0 | 0.0, 0.0 | 21 | Between conditioned space and ambient, Between conditioned space and garage | 2020.0, 282.0 | 0.0, 0.0 | 21.0, 21.0 | 21 | 35.0, 22.5, 20.0, 45.0, 14.0, 34.299999, 5.0 | 0.3, 0.3, 0.3, 0.3, 0.3, 0.3, 0.3 | 0.32, 0.32, 0.32, 0.32, 0.32, 0.32, 0.32 | 0.3 | 0.32 | 176 | 19 | 12.3 | 38 | - | Attic | 1 | 92.1 | Natural gas | AFUE | Fuel-fired air distribution heater | No | Garage or open crawl space | 1 | 3.1 | Electric | Heat pump | 66 |  | - | - | 388 | 71.8 | 50 | CFM @ 50 Pascals | 50.0, 100.0, 50.0 | Attic, exposed, Attic, exposed, Conditioned space | 8.0, 8.0, 0.0 | Partial | 50 | 2.76 | ACH @ 50 Pascals | Air Cycler | 100 | 193.0262 | 178.1511 | - | - | 795.9599 | 19.9106 | - | 2.7166 | - | 9.7683 | - | 32.5552 | 194.49 | - | 88.44 | 1188
Tigard | OR | 97224 | Portland-Vancouver-Hillsboro, OR-WA | Washington | Portland Metro - 3 | 4C | Portland General Electric | NW Natural Gas | 58614 | 2017 | 2014 ORSC | No | No | No Solar | No | - | - | - | - | 2017-06-19 | 48 | 66 | 99 | 25% | 4.8 | 6.6 | 8.8 | 937.96 | 78.16 | 1794 | 15949 | 2 | 3 | Single-family detached | No | Enclosed crawl space | 709.0, 390.0 | 30.0, 30.0 |  |  | - | - | 30 | - | - | 92.0, 20.0 | 0.0, 0.0 | 21 | Between conditioned space and ambient, Between conditioned space and garage | 2060.0, 182.0 | 0.0, 0.0 | 21.0, 21.0 | 21 | 45.0, 59.0, 36.0, 25.0, 40.0, 20.0 | 0.3, 0.3, 0.3, 0.3, 0.3, 0.3 | 0.3, 0.3, 0.3, 0.3, 0.3, 0.3 | 0.3 | 0.3 | 225 | 19 | 12.3 | 38 | - | Attic | 1 | 92.1 | Natural gas | AFUE | Fuel-fired air distribution heater | No | Garage or open crawl space | 1 | 3.1 | Electric | Heat pump | 66 |  | - | - | 363.3 | 67.3 | 73 | CFM @ 50 Pascals | 50.0, 50.0, 100.0 | Conditioned space, Attic, exposed, Attic, exposed | 0.0, 8.0, 8.0 | Partial | 50 | 2.93 | ACH @ 50 Pascals | Air Cycler | 100 | 213.9571 | 191.0137 | - | - | 795.9599 | 22.0476 | - | 2.7166 | - | 9.7456 | - | 32.5552 | 214.87 | - | 88.44 | 1159.96
Hillsboro | OR | 97123 | Portland-Vancouver-Hillsboro, OR-WA | Washington | Portland Metro - 3 | 4C | Portland General Electric | NW Natural Gas | 58610 | 2017 | 2014 ORSC | No | No | No Solar | No | - | - | - | - | 2017-06-19 | 49 | 90 | 129 | 34% | 5.4 | 8.2 | 11.1 | 1128.63 | 94.05 | 2582 | 22922 | 2 | 4 | Single-family detached | No | Enclosed crawl space | 1004.0, 458.0, 116.0 | 30.0, 30.0, 30.0 |  |  | - | - | 30 | 30 | - | 113.0, 24.0 | 0.0, 0.0 | 21 | Between conditioned space and ambient, Between conditioned space and garage | 2503.0, 218.0 | 0.0, 0.0 | 21.0, 21.0 | 21 | 108.5, 57.0, 40.0, 10.0 | 0.3, 0.3, 0.3, 0.3 | 0.3, 0.3, 0.3, 0.3 | 0.3 | 0.3 | 216 | 19 | 12.3 | 38 | - | Conditioned area | 2 | 13.5 | Electric | HSPF | Air-source heat pump | No | Garage or open crawl space | 1 | 3.1 | Electric | Heat pump | 66 |  | 30.5 | SEER | 522.9 | 96.8 | - | CFM @ 50 Pascals | 100.0, 100.0 | Conditioned space, Conditioned space | 0.0, 0.0 | Conditioned | 100 | 1.93 | ACH @ 50 Pascals | Exhaust Only | 100 | - | 1749.723 | 302.9068 | - | 795.9599 | 5.9718 | 1.0338 | 2.7166 | - | 32.513 | 32.4861 | 32.5661 | 194.16 | 33.58 | 88.47 | 1254.63
Portland | OR | 97229 | Portland-Vancouver-Hillsboro, OR-WA | Washington | Portland Metro - 3 | 4C | Portland General Electric | NW Natural Gas | 60497 | 2017 | 2014 ORSC | No | No | No Solar | No | - | - | - | - | 2017-06-19 | 49 | 67 | 99 | 24% | 4.9 | 6.7 | 8.8 | 946.18 | 78.85 | 1794 | 15949 | 2 | 3 | Single-family detached | No | Enclosed crawl space | 709.0, 390.0 | 30.0, 30.0 |  |  | - | - | 30 | - | - | 92.0, 20.0 | 0.0, 0.0 | 21 | Between conditioned space and ambient, Between conditioned space and garage | 2060.0, 182.0 | 0.0, 0.0 | 21.0, 21.0 | 21 | 45.0, 59.0, 36.0, 25.0, 40.0, 20.0 | 0.3, 0.3, 0.3, 0.3, 0.3, 0.3 | 0.3, 0.3, 0.3, 0.3, 0.3, 0.3 | 0.3 | 0.3 | 225 | 19 | 12.3 | 38 | - | Attic | 1 | 92.1 | Natural gas | AFUE | Fuel-fired air distribution heater | No | Garage or open crawl space | 1 | 3.1 | Electric | Heat pump | 66 |  | - | - | 363.3 | 67.3 | 45 | CFM @ 50 Pascals | 50.0, 50.0, 100.0 | Conditioned space, Attic, exposed, Attic, exposed | 0.0, 8.0, 8.0 | Partial | 50 | 3.63 | ACH @ 50 Pascals | Air Cycler | 100 | 224.338 | 180.4039 | - | - | 795.9599 | 23.0495 | - | 2.7166 | - | 9.6787 | - | 32.5552 | 223.09 | - | 88.44 | 1168.18
Hillsboro | OR | 97006 | Portland-Vancouver-Hillsboro, OR-WA | Washington | Portland Metro - 3 | 4C | Portland General Electric | NW Natural Gas | 58260 | 2017 | 2014 ORSC | No | No | No Solar | No | - | - | - | - | 2017-06-19 | 50 | 73 | 111 | 25% | 4.8 | 6.2 | 9.4 | 975.21 | 81.27 | 1652 | 15123 | 3 | 3 | Townhouse, end unit | No | Slab | 272.0, 329.0 | 30.0, 59.0 |  |  | 15 | - | 30 | 59 | - | 102.0, 26.0, 67.0 | 0.0, 0.0, 0.0 | 21 | Between conditioned space and ambient, Between conditioned space and garage, Between cond and another cond unit (adiabatic) | 1559.0, 225.0, 897.0 | 0.0, 0.0, 0.0 | 23.0, 23.0, 11.0 | 23 | 110.800003, 68.0, 73.5 | 0.3, 0.3, 0.3 | 0.3, 0.3, 0.3 | 0.3 | 0.3 | 252 | 30 | 9 | 49 | - | Conditioned area | 2 | 12.5 | Electric | HSPF | Air-source heat pump | No | Attic | 1 | 0.82 | Natural gas | Instant water heater | - |  | 20 | SEER | 334.53 | 61.95 | - | CFM @ 50 Pascals | 100.0, 100.0 | Conditioned space, Conditioned space | 0.0, 0.0 | Conditioned | 100 | 4.38 | ACH @ 50 Pascals | Exhaust Only | 87 | - | 1623.1699 | 392.5326 | 98.1101 | - | 5.5398 | 1.3397 | 9.811 | - | 32.4859 | 32.4861 | 9.072 | 179.97 | 43.52 | 89.01 | 1197.21
Hillsboro | OR | 97123 | Portland-Vancouver-Hillsboro, OR-WA | Washington | Portland Metro - 3 | 4C | Portland General Electric | NW Natural Gas | 58611 | 2017 | 2014 ORSC | No | No | No Solar | No | - | - | - | - | 2017-06-19 | 50 | 90 | 129 | 34% | 5.4 | 8.2 | 11.1 | 1132.73 | 94.39 | 2582 | 22922 | 2 | 4 | Single-family detached | No | Enclosed crawl space | 1004.0, 458.0, 116.0 | 30.0, 30.0, 30.0 |  |  | - | - | 30 | 30 | - | 113.0, 24.0 | 0.0, 0.0 | 21 | Between conditioned space and ambient, Between conditioned space and garage | 2503.0, 218.0 | 0.0, 0.0 | 21.0, 21.0 | 21 | 108.5, 57.0, 40.0, 10.0 | 0.3, 0.3, 0.3, 0.3 | 0.3, 0.3, 0.3, 0.3 | 0.3 | 0.3 | 216 | 19 | 12.3 | 38 | - | Conditioned area | 2 | 13.5 | Electric | HSPF | Air-source heat pump | No | Garage or open crawl space | 1 | 3.1 | Electric | Heat pump | 66 |  | 30.5 | SEER | 522.9 | 96.8 | - | CFM @ 50 Pascals | 100.0, 100.0 | Conditioned space, Conditioned space | 0.0, 0.0 | Conditioned | 100 | 2.26 | ACH @ 50 Pascals | Exhaust Only | 100 | - | 1787.7677 | 301.2937 | - | 795.9599 | 6.1016 | 1.0283 | 2.7166 | - | 32.5163 | 32.4861 | 32.5674 | 198.4 | 33.41 | 88.47 | 1258.73
Roseburg | OR | 97495 | - | Douglas | Southern - 6 | 4C | Pacific Power | Avista | 14293 | 2017 | 2014 ORSC | No | No | No Solar | No | - | - | - | - | 2017-06-19 | 51 | 102 | 138 | 37% | 9.9 | 15.2 | 25 | 989.18 | 82.43 | 2542 | 22960 | 2 | 3 | Single-family detached | No | Enclosed crawl space | 1144.0, 136.0, 317.0 | 38.0, 38.0, 38.0 |  |  | - | - | 38 | - | 0 | 118.0, 42.5 | 0.0, 0.0 | 40 | Between conditioned space and ambient, Between conditioned space and garage | 2210.0, 382.5 | 11.4, 11.4 | 28.0, 28.0 | 39.4 | 168.5, 36.700001, 54.0, 79.300003 | 0.3, 0.3, 0.3, 0.3 | 0.25, 0.25, 0.25, 0.25 | 0.3 | 0.25 | 338.5 | 49.0, 0.0, 0.0 | 11.0, 30.0, 42.0 | 60 | - | Conditioned area | 1 | 12.2 | Electric | HSPF | Air-source heat pump | Yes | Conditioned area | 1 | 0.95 | Natural gas | Instant water heater | - |  | 17.7 | SEER | 514.755 | 95.325 | - | CFM @ 50 Pascals | 100.0, 100.0 | Conditioned space, Conditioned space | 0.0, 0.0 | Conditioned | 100 | 3 | ACH @ 50 Pascals | Exhaust Only | 100 | - | 1553.4525 | 767.9042 | 84.6845 | - | 5.3019 | 2.6208 | 8.4685 | - | 29.2026 | 29.2027 | 10.228 | 154.83 | 76.54 | 86.62 | 1211.18
Wilsonville | OR | 97070 | Portland-Vancouver-Hillsboro, OR-WA | Clackamas | Portland Metro - 3 | 4C | Portland General Electric | NW Natural Gas | 58159 | 2017 | 2014 ORSC | No | No | No Solar | No | - | - | - | - | 2017-06-19 | 52 | 61 | 91 | 15% | 5.4 | 6.2 | 8.1 | 1060.2 | 88.35 | 1542 | 13107 | 2 | 3 | Single-family detached | No | Enclosed crawl space | 53.0, 733.0, 79.0 | 30.0, 30.0, 59.0 |  |  | - | - | 30 | 59 | - | 97.0, 20.0 | 0.0, 0.0 | 21 | Between conditioned space and ambient, Between conditioned space and garage | 1779.0, 163.0 | 0.0, 0.0 | 23.0, 23.0 | 23 | 35.0, 41.0, 26.299999, 33.5, 8.0, 38.799999, 12.5 | 0.3, 0.3, 0.3, 0.3, 0.3, 0.3, 0.3 | 0.3, 0.3, 0.3, 0.3, 0.3, 0.3, 0.3 | 0.3 | 0.3 | 195 | 35 | 9 | 49 | - | Conditioned area | 1 | 92.1 | Natural gas | AFUE | Fuel-fired air distribution heater | No | Conditioned area | 1 | 0.95 | Electric | Conventional | 50 |  | - | - | 320.6 | 59.4 | 100 | CFM @ 50 Pascals | 100.0, 95.0, 5.0 | Conditioned space, Conditioned space, Attic, exposed | 0.0, 0.0, 8.0 | Conditioned | 95 | 3.83 | ACH @ 50 Pascals | Air Cycler | 100 | 182.0728 | 165.3021 | - | - | 2507.4282 | 18.7714 | - | 8.5578 | - | 9.757 | - | 32.5552 | 183.15 | - | 278.6 | 1282.2
North Plains | OR | 97133 | Portland-Vancouver-Hillsboro, OR-WA | Washington | Portland Metro - 3 | 4C | Portland General Electric | NW Natural Gas | 58357 | 2017 | 2014 ORSC | No | No | Solar Electric (PV) | No | - | - | - | - | 2017-06-19 | 52 | 73 | 100 | 27% | 5 | 6.4 | 8.9 | 945.17 | 78.76 | 1840 | 18013 | 2 | 3 | Single-family detached | No | Enclosed crawl space | 85.0, 698.0, 359.0 | 30.0, 30.0, 59.0 |  |  | - | - | 30 | 59 | - | 92.0, 25.0 | 0.0, 0.0 | 21 | Between conditioned space and ambient, Between conditioned space and garage | 2036.0, 231.0 | 0.0, 0.0 | 23.0, 23.0 | 23 | 60.0, 20.0, 129.0, 43.0 | 0.3, 0.3, 0.3, 0.3 | 0.3, 0.3, 0.3, 0.3 | 0.3 | 0.3 | 252 | 30 | 9 | 49 | - | Conditioned area | 1 | 95 | Natural gas | AFUE | Fuel-fired air distribution heater | No | Garage or open crawl space | 1 | 0.82 | Natural gas | Instant water heater | - |  | - | - | 372.6 | 69 | 100 | CFM @ 50 Pascals | 100.0, 95.0, 5.0 | Conditioned space, Conditioned space, Attic, exposed | 0.0, 0.0, 8.0 | Conditioned | 95 | 2.5 | ACH @ 50 Pascals | Air Cycler | 86 | 194.1688 | 177.5226 | - | 98.1101 | - | 20.0228 | - | 9.811 | - | 9.7618 | - | 9.072 | 195.46 | - | 89.01 | 1167.17
Hillsboro | OR | 97123 | Portland-Vancouver-Hillsboro, OR-WA | Washington | Portland Metro - 3 | 4C | Portland General Electric | NW Natural Gas | 53938 | 2017 | 2014 ORSC | No | No | No Solar | No | - | - | - | - | 2017-06-19 | 53 | 92 | 128 | 32% | 5.5 | 8.2 | 11 | 1162.34 | 96.86 | 2549 | 23196 | 2 | 4 | Single-family detached | No | Enclosed crawl space | 1004.0, 468.0, 73.0 | 30.0, 30.0, 30.0 |  |  | - | - | 30 | 30 | - | 113.0, 24.0 | 0.0, 0.0 | 21 | Between conditioned space and ambient, Between conditioned space and garage | 2470.0, 218.0 | 0.0, 0.0 | 21.0, 21.0 | 21 | 108.5, 10.0, 152.0, 57.0 | 0.3, 0.3, 0.3, 0.3 | 0.3, 0.3, 0.3, 0.3 | 0.3 | 0.3 | 328 | 19 | 12.3 | 38 | - | Conditioned area | 2 | 13.5 | Electric | HSPF | Air-source heat pump | No | Garage or open crawl space | 1 | 3.1 | Electric | Heat pump | 66 |  | 30.5 | SEER | 522.9 | 96.8 | - | CFM @ 50 Pascals | 100.0, 100.0 | Conditioned space, Conditioned space | 0.0, 0.0 | Conditioned | 100 | 3.34 | ACH @ 50 Pascals | Exhaust Only | 100 | - | 2042.6638 | 350.184 | - | 795.9599 | 6.9715 | 1.1952 | 2.7166 | - | 32.5502 | 32.4861 | 32.5824 | 226.93 | 38.83 | 88.51 | 1288.34
North Plains | OR | 97133 | Portland-Vancouver-Hillsboro, OR-WA | Washington | Portland Metro - 3 | 4C | Portland General Electric | NW Natural Gas | 58356 | 2017 | 2014 ORSC | No | No | Solar Electric (PV) | No | - | - | - | - | 2017-06-19 | 53 | 76 | 108 | 29% | 5.2 | 6.8 | 9.5 | 999.64 | 83.3 | 2094 | 18597 | 2 | 4 | Single-family detached | No | Enclosed crawl space | 818.0, 392.0, 66.0 | 30.0, 59.0, 30.0 |  |  | - | - | 30 | 59 | - | 102.0, 26.0 | 0.0, 0.0 | 21 | Between conditioned space and ambient, Between conditioned space and garage | 2204.0, 237.0 | 0.0, 0.0 | 23.0, 23.0 | 23 | 45.0, 20.0, 84.0, 88.0 | 0.3, 0.3, 0.3, 0.3 | 0.3, 0.3, 0.3, 0.3 | 0.3 | 0.3 | 237 | 35 | 9 | 49 | - | Conditioned area | 1 | 95 | Natural gas | AFUE | Fuel-fired air distribution heater | No | Garage or open crawl space | 1 | 0.82 | Natural gas | Instant water heater | - |  | - | - | 424 | 78.5 | 73 | CFM @ 50 Pascals | 100.0, 95.0, 5.0 | Conditioned space, Conditioned space, Attic, exposed | 0.0, 0.0, 8.0 | Conditioned | 95 | 2.25 | ACH @ 50 Pascals | Air Cycler | 88 | 182.3868 | 166.4624 | - | 98.1101 | - | 18.8068 | - | 9.811 | - | 9.7606 | - | 9.072 | 183.57 | - | 89.01 | 1221.64
Portland | OR | 97229 | Portland-Vancouver-Hillsboro, OR-WA | Clackamas | Portland Metro - 3 | 4C | Portland General Electric | NW Natural Gas | 58757 | 2017 | 2014 ORSC | No | No | No Solar | No | - | - | - | - | 2017-06-19 | 53 | 64 | 97 | 18% | 5.6 | 6.6 | 8.6 | 1116.76 | 93.06 | 1730 | 15828 | 2 | 4 | Single-family detached | No | Enclosed crawl space | 700.0, 330.0 | 30.0, 59.0 |  |  | - | - | 30 | 59 | - | 91.0, 19.0 | 0.0, 0.0 | 21 | Between conditioned space and ambient, Between conditioned space and garage | 779.0, 198.0, 1104.0 | 0.0, 0.0, 0.0 | 23.0, 23.0, 23.0 | 23 | 43.5, 12.5, 40.0, 12.5, 37.5, 61.0 | 0.3, 0.3, 0.3, 0.3, 0.3, 0.3 | 0.3, 0.3, 0.3, 0.3, 0.3, 0.3 | 0.3 | 0.3 | 207 | 30 | 9 | 49 | - | Conditioned area | 1 | 92.1 | Natural gas | AFUE | Fuel-fired air distribution heater | No | Garage or open crawl space | 1 | 0.95 | Electric | Conventional | 50 |  | - | - | 350.3 | 129.8 | 100 | CFM @ 50 Pascals | 100.0, 95.0, 5.0 | Conditioned space, Conditioned space, Attic, exposed | 0.0, 0.0, 8.0 | Conditioned | 95 | 3.79 | ACH @ 50 Pascals | Air Cycler | 100 | 175.964 | 170.9949 | - | - | 2539.8923 | 18.18 | - | 8.6686 | - | 9.8049 | - | 32.5552 | 178.25 | - | 282.21 | 1338.76
Portland | OR | 97229 | Portland-Vancouver-Hillsboro, OR-WA | Clackamas | Portland Metro - 3 | 4C | Portland General Electric | NW Natural Gas | 58176 | 2017 | 2014 ORSC | No | No | No Solar | No | - | - | - | - | 2017-06-19 | 54 | 65 | 97 | 17% | 5.7 | 6.6 | 8.6 | 1128.14 | 94.01 | 1730 | 15828 | 2 | 4 | Single-family detached | No | Enclosed crawl space | 700.0, 330.0 | 30.0, 59.0 |  |  | - | - | 30 | 59 | - | 91.0, 19.0 | 0.0, 0.0 | 21 | Between conditioned space and ambient, Between conditioned space and garage | 779.0, 198.0, 1104.0 | 0.0, 0.0, 0.0 | 23.0, 23.0, 23.0 | 23 | 43.5, 12.5, 40.0, 12.5, 37.5, 61.0 | 0.3, 0.3, 0.3, 0.3, 0.3, 0.3 | 0.3, 0.3, 0.3, 0.3, 0.3, 0.3 | 0.3 | 0.3 | 207 | 30.0, 0.0 | 9.0, 30.0 | 49 | 38 | Conditioned area | 1 | 92.1 | Natural gas | AFUE | Fuel-fired air distribution heater | No | Garage or open crawl space | 1 | 0.95 | Electric | Conventional | 50 |  | - | - | 350.3 | 129.8 | 100 | CFM @ 50 Pascals | 100.0, 95.0, 5.0 | Conditioned space, Conditioned space, Attic, exposed | 0.0, 0.0, 8.0 | Conditioned | 95 | 4.06 | ACH @ 50 Pascals | Air Cycler | 100 | 188.1119 | 174.5111 | - | - | 2539.8923 | 19.4068 | - | 8.6686 | - | 9.7719 | - | 32.5552 | 189.64 | - | 282.21 | 1350.14
Portland | OR | 97229 | Portland-Vancouver-Hillsboro, OR-WA | Washington | Portland Metro - 3 | 4C | Portland General Electric | NW Natural Gas | 58529 | 2017 | 2014 ORSC | No | No | No Solar | No | - | - | - | - | 2017-06-19 | 54 | 74 | 112 | 24% | 5.5 | 7.4 | 9.9 | 1060.59 | 88.38 | 2216 | 19794 | 2 | 4 | Single-family detached | No | Enclosed crawl space | 922.0, 422.0 | 30.0, 30.0 |  |  | - | - | 30 | - | - | 109.0, 39.0 | 0.0, 0.0 | 21 | Between conditioned space and ambient, Between conditioned space and garage | 2153.0, 351.0 | 0.0, 0.0 | 21.0, 21.0 | 21 | 4.0, 89.5, 45.5, 15.8, 45.5, 20.0 | 0.3, 0.3, 0.3, 0.3, 0.3, 0.3 | 0.32, 0.32, 0.32, 0.32, 0.32, 0.32 | 0.3 | 0.32 | 220 | 19 | 12.3 | 38 | - | Attic | 1 | 92.1 | Natural gas | AFUE | Fuel-fired air distribution heater | No | Garage or open crawl space | 1 | 3.1 | Electric | Heat pump | 66 |  | - | - | 448.7 | 83.1 | 82 | CFM @ 50 Pascals | 50.0, 100.0, 50.0 | Attic, exposed, Attic, exposed, Conditioned space | 8.0, 8.0, 0.0 | Partial | 50 | 3.07 | ACH @ 50 Pascals | Air Cycler | 100 | 244.4069 | 223.0714 | - | - | 795.9599 | 25.202 | - | 2.7166 | - | 9.7606 | - | 32.5552 | 245.99 | - | 88.44 | 1282.59
Portland | OR | 97229 | Portland-Vancouver-Hillsboro, OR-WA | Clackamas | Portland Metro - 3 | 4C | Portland General Electric | NW Natural Gas | 58791 | 2017 | 2014 ORSC | No | No | No Solar | No | - | - | - | - | 2017-06-19 | 55 | 64 | 96 | 15% | 5.6 | 6.5 | 8.5 | 1105.03 | 92.09 | 1707 | 15455 | 2 | 3 | Single-family detached | No | Enclosed crawl space | 814.0, 220.0, 13.0 | 30.0, 30.0, 30.0 |  |  | - | - | 30 | 30 | - | 92.0, 26.0 | 0.0, 0.0 | 21 | Between conditioned space and ambient, Between conditioned space and garage | 770.0, 960.0, 248.0 | 0.0, 0.0, 0.0 | 21.0, 21.0, 21.0 | 21 | 33.5, 74.699997, 35.0, 8.0, 40.0, 13.5 | 0.3, 0.3, 0.3, 0.3, 0.3, 0.3 | 0.3, 0.3, 0.3, 0.3, 0.3, 0.3 | 0.3 | 0.3 | 205 | 19.0, 0.0 | 12.3, 30.0 | 38 | 38 | Conditioned area | 1 | 92.1 | Natural gas | AFUE | Fuel-fired air distribution heater | No | Conditioned area | 1 | 0.95 | Electric | Conventional | 50 |  | - | - | 345.7 | 128 | 100 | CFM @ 50 Pascals | 100.0, 95.0, 5.0 | Conditioned space, Conditioned space, Attic, exposed | 0.0, 0.0, 8.0 | Conditioned | 95 | 3.54 | ACH @ 50 Pascals | Air Cycler | 100 | 204.1572 | 175.8651 | - | - | 2507.4373 | 21.0159 | - | 8.5578 | - | 9.722 | - | 32.5552 | 204.32 | - | 278.6 | 1327.03
North Plains | OR | 97133 | Portland-Vancouver-Hillsboro, OR-WA | Washington | Portland Metro - 3 | 4C | Portland General Electric | NW Natural Gas | 58862 | 2017 | 2014 ORSC | No | No | Solar Electric (PV) | No | - | - | - | - | 2017-06-19 | 55 | 75 | 106 | 27% | 5.3 | 6.8 | 9.4 | 1009.06 | 84.09 | 2032 | 17997 | 2 | 4 | Single-family detached | No | Enclosed crawl space | 92.0, 769.0, 402.0 | 30.0, 30.0, 59.0 |  |  | - | - | 30 | 59 | - | 102.0, 34.0 | 0.0, 0.0 | 21 | Between conditioned space and ambient, Between conditioned space and garage | 2184.0, 305.0 | 0.0, 0.0 | 23.0, 23.0 | 23 | 30.0, 16.0, 161.0, 32.0 | 0.3, 0.3, 0.3, 0.3 | 0.3, 0.3, 0.3, 0.3 | 0.3 | 0.3 | 239 | 30 | 9 | 49 | - | Conditioned area | 1 | 95 | Natural gas | AFUE | Fuel-fired air distribution heater | No | Garage or open crawl space | 1 | 0.93 | Natural gas | Instant water heater | - |  | - | - | 411.48 | 76.2 | 100 | CFM @ 50 Pascals | 100.0, 95.0, 5.0 | Conditioned space, Conditioned space, Attic, exposed | 0.0, 0.0, 8.0 | Conditioned | 95 | 3.53 | ACH @ 50 Pascals | Air Cycler | 88 | 211.7088 | 191.1915 | - | 86.5057 | - | 21.8234 | - | 8.6506 | - | 9.7534 | - | 9.072 | 212.85 | - | 78.48 | 1231.06
Portland | OR | 97229 | Portland-Vancouver-Hillsboro, OR-WA | Washington | Portland Metro - 3 | 4C | Portland General Electric | NW Natural Gas | 60367 | 2017 | 2014 ORSC | No | No | No Solar | No | - | - | - | - | 2017-06-19 | 55 | 68 | 102 | 19% | 5.8 | 6.8 | 9 | 1150.92 | 95.91 | 1885 | 16142 | 2 | 4 | Single-family detached | No | Enclosed crawl space | 68.0, 873.0, 79.0 | 30.0, 30.0, 59.0 |  |  | - | - | 30 | 59 | - | 107.0, 23.0 | 0.0, 0.0 | 21 | Between conditioned space and ambient, Between conditioned space and garage | 2012.0, 209.0 | 0.0, 0.0 | 23.0, 23.0 | 23 | 59.0, 68.0, 16.700001, 12.5, 55.0, 40.0, 12.5 | 0.3, 0.3, 0.3, 0.3, 0.3, 0.3, 0.3 | 0.3, 0.3, 0.3, 0.3, 0.3, 0.3, 0.3 | 0.3 | 0.3 | 264 | 30 | 9 | 49 | - | Conditioned area | 1 | 96.1 | Natural gas | AFUE | Fuel-fired air distribution heater | No | Conditioned area | 1 | 0.95 | Electric | Conventional | 50 |  | - | - | 381.7 | 70.7 | 100 | CFM @ 50 Pascals | 100.0, 95.0, 5.0 | Conditioned space, Conditioned space, Attic, exposed | 0.0, 0.0, 8.0 | Conditioned | 100 | 3.96 | ACH @ 50 Pascals | Air Cycler | 100 | 191.7777 | 181.7305 | - | - | 2507.4355 | 19.798 | - | 8.5578 | - | 9.7868 | - | 32.5552 | 193.76 | - | 278.6 | 1372.92
Tigard | OR | 97224 | Portland-Vancouver-Hillsboro, OR-WA | Washington | Portland Metro - 3 | 4C | Portland General Electric | NW Natural Gas | 58317 | 2017 | 2014 ORSC | No | No | No Solar | No | - | - | - | - | 2017-06-19 | 56 | 75 | 107 | 23% | 5.5 | 7.3 | 9.5 | 1042.23 | 86.85 | 2064 | 18800 | 3 | 3 | Single-family detached | No | Enclosed crawl space | 59.0, 700.0, 259.0 | 30.0, 30.0, 30.0 |  |  | - | - | 30 | 30 | - | 91.0, 18.0, 22.0 | 0.0, 0.0, 0.0 | 21 | Between conditioned space and ambient, Between conditioned space and garage, Between conditioned space and attic | 2386.0, 163.0, 178.0 | 0.0, 0.0, 0.0 | 21.0, 21.0, 21.0 | 21 | 18.5, 76.0, 20.5, 50.5, 10.0, 65.0, 6.0 | 0.3, 0.3, 0.3, 0.3, 0.3, 0.3, 0.3 | 0.3, 0.3, 0.3, 0.3, 0.3, 0.3, 0.3 | 0.3 | 0.3 | 247 | 19 | 12.3 | 38 | - | Attic | 1 | 92.1 | Natural gas | AFUE | Fuel-fired air distribution heater | No | Garage or open crawl space | 1 | 3.1 | Electric | Heat pump | 66 |  | - | - | 418 | 77.4 | 92 | CFM @ 50 Pascals | 50.0, 100.0, 50.0 | Attic, exposed, Attic, exposed, Conditioned space | 8.0, 8.0, 0.0 | Partial | 50 | 3.71 | ACH @ 50 Pascals | Air Cycler | 100 | 281.7964 | 227.6917 | - | - | 795.9599 | 28.9568 | - | 2.7166 | - | 9.6816 | - | 32.5552 | 280.35 | - | 88.44 | 1264.23
Portland | OR | 97229 | Portland-Vancouver-Hillsboro, OR-WA | Washington | Portland Metro - 3 | 4C | Portland General Electric | NW Natural Gas | 58632 | 2017 | 2014 ORSC | No | No | No Solar | No | - | - | - | - | 2017-06-19 | 56 | 68 | 102 | 18% | 5.9 | 6.9 | 9 | 1156.88 | 96.41 | 1885 | 17015 | 2 | 4 | Single-family detached | No | Enclosed crawl space | 68.0, 873.0, 79.0 | 30.0, 30.0, 59.0 |  |  | - | - | 30 | 59 | - | 107.0, 23.0 | 0.0, 0.0 | 21 | Between conditioned space and ambient, Between conditioned space and garage | 2012.0, 209.0 | 0.0, 0.0 | 23.0, 23.0 | 23 | 59.0, 68.0, 16.700001, 12.5, 55.0, 40.0, 12.5 | 0.3, 0.3, 0.3, 0.3, 0.3, 0.3, 0.3 | 0.3, 0.3, 0.3, 0.3, 0.3, 0.3, 0.3 | 0.3 | 0.3 | 264 | 30 | 9 | 49 | - | Conditioned area | 1 | 92.1 | Natural gas | AFUE | Fuel-fired air distribution heater | No | Conditioned area | 1 | 0.95 | Electric | Conventional | 50 |  | - | - | 381.7 | 70.7 | 100 | CFM @ 50 Pascals | 100.0, 95.0, 5.0 | Conditioned space, Conditioned space, Attic, exposed | 0.0, 0.0, 8.0 | Conditioned | 95 | 3.66 | ACH @ 50 Pascals | Air Cycler | 100 | 198.4324 | 181.0832 | - | - | 2507.4351 | 20.4613 | - | 8.5578 | - | 9.7605 | - | 32.5552 | 199.71 | - | 278.6 | 1378.88
Portland | OR | 97229 | Portland-Vancouver-Hillsboro, OR-WA | Washington | Portland Metro - 3 | 4C | Portland General Electric | NW Natural Gas | 58869 | 2017 | 2014 ORSC | No | No | No Solar | No | - | - | - | - | 2017-06-19 | 56 | 68 | 102 | 18% | 5.8 | 6.8 | 9 | 1152.98 | 96.08 | 1885 | 16142 | 2 | 4 | Single-family detached | No | Enclosed crawl space | 68.0, 873.0, 79.0 | 30.0, 30.0, 59.0 |  |  | - | - | 30 | 59 | - | 107.0, 23.0 | 0.0, 0.0 | 21 | Between conditioned space and ambient, Between conditioned space and garage | 2012.0, 209.0 | 0.0, 0.0 | 23.0, 23.0 | 23 | 59.0, 68.0, 16.700001, 12.5, 55.0, 40.0, 12.5 | 0.3, 0.3, 0.3, 0.3, 0.3, 0.3, 0.3 | 0.3, 0.3, 0.3, 0.3, 0.3, 0.3, 0.3 | 0.3 | 0.3 | 264 | 30 | 9 | 49 | - | Conditioned area | 1 | 92.1 | Natural gas | AFUE | Fuel-fired air distribution heater | No | Conditioned area | 1 | 0.95 | Electric | Conventional | 50 |  | - | - | 381.7 | 70.7 | 100 | CFM @ 50 Pascals | 100.0, 95.0, 5.0 | Conditioned space, Conditioned space, Attic, exposed | 0.0, 0.0, 8.0 | Conditioned | 95 | 3.62 | ACH @ 50 Pascals | Air Cycler | 100 | 194.5435 | 179.5758 | - | - | 2507.4333 | 20.0672 | - | 8.5578 | - | 9.7684 | - | 32.5552 | 196.02 | - | 278.6 | 1374.98
Hillsboro | OR | 97123 | Portland-Vancouver-Hillsboro, OR-WA | Washington | Portland Metro - 3 | 4C | Portland General Electric | NW Natural Gas | 58036 | 2017 | 2014 ORSC | No | No | No Solar | No | - | - | - | - | 2017-06-19 | 57 | 80 | 124 | 27% | 5.8 | 8 | 10.8 | 1131.02 | 94.25 | 2582 | 22922 | 2 | 4 | Single-family detached | No | Enclosed crawl space | 1004.0, 458.0, 116.0 | 30.0, 30.0, 30.0 |  |  | - | - | 30 | 30 | - | 113.0, 24.0 | 0.0, 0.0 | 21 | Between conditioned space and ambient, Between conditioned space and garage | 2503.0, 218.0 | 0.0, 0.0 | 21.0, 21.0 | 21 | 108.5, 57.0, 40.0, 10.0 | 0.3, 0.3, 0.3, 0.3 | 0.3, 0.3, 0.3, 0.3 | 0.3 | 0.3 | 216 | 19 | 12.3 | 38 | - | Attic | 1 | 92.1 | Natural gas | AFUE | Fuel-fired air distribution heater | No | Garage or open crawl space | 1 | 2.8 | Electric | Heat pump | 50 |  | - | - | 522.9 | 96.8 | 47 | CFM @ 50 Pascals | 50.0, 50.0, 100.0 | Conditioned space, Attic, exposed, Attic, exposed | 0.0, 8.0, 8.0 | Partial | 50 | 2.58 | ACH @ 50 Pascals | Air Cycler | 100 | 254.0837 | 215.6237 | - | - | 885.1798 | 26.1443 | - | 3.0211 | - | 9.7123 | - | 32.5552 | 253.92 | - | 98.35 | 1353.02
Tigard | OR | 97224 | Portland-Vancouver-Hillsboro, OR-WA | Washington | Portland Metro - 3 | 4C | Portland General Electric | NW Natural Gas | 58354 | 2017 | 2014 ORSC | No | No | No Solar | No | - | - | - | - | 2017-06-19 | 57 | 75 | 107 | 21% | 5.5 | 7.3 | 9.5 | 1052.24 | 87.69 | 2064 | 18800 | 3 | 3 | Single-family detached | No | Enclosed crawl space | 59.0, 700.0, 259.0 | 30.0, 30.0, 30.0 |  |  | - | - | 30 | 30 | - | 91.0, 18.0, 22.0 | 0.0, 0.0, 0.0 | 21 | Between conditioned space and ambient, Between conditioned space and garage, Between conditioned space and attic | 2386.0, 163.0, 178.0 | 0.0, 0.0, 0.0 | 21.0, 21.0, 21.0 | 21 | 18.5, 76.0, 20.5, 50.5, 10.0, 65.0, 6.0 | 0.3, 0.3, 0.3, 0.3, 0.3, 0.3, 0.3 | 0.3, 0.3, 0.3, 0.3, 0.3, 0.3, 0.3 | 0.3 | 0.3 | 247 | 19 | 12.3 | 38 | - | Attic | 1 | 92.1 | Natural gas | AFUE | Fuel-fired air distribution heater | No | Garage or open crawl space | 1 | 3.1 | Electric | Heat pump | 66 |  | - | - | 418 | 77.4 | 124 | CFM @ 50 Pascals | 50.0, 100.0, 50.0 | Attic, exposed, Attic, exposed, Conditioned space | 8.0, 8.0, 0.0 | Partial | 50 | 3.87 | ACH @ 50 Pascals | Air Cycler | 100 | 290.8216 | 244.3441 | - | - | 795.9599 | 29.9161 | - | 2.7166 | - | 9.7059 | - | 32.5552 | 290.36 | - | 88.44 | 1274.24
Millersburg | OR | 97321 | - | Linn | Southern Willamette - 5 | 4C | Pacific Power | NW Natural Gas | 58742 | 2017 | 2014 ORSC | No | No | No Solar | No | - | - | - | - | 2017-06-19 | 58 | 65 | 93 | 10% | 8 | 8.9 | 12.7 | 904.73 | 75.39 | 1615 | 14697 | 1 | 3 | Single-family detached | No | Enclosed crawl space | 1615 | 30 |  |  | - | - | 30 | - | - | 148.0, 40.0 | 0.0, 0.0 | 21 | Between conditioned space and ambient, Between conditioned space and garage | 1345.0, 366.0 | 0.0, 0.0 | 21.0, 21.0 | 21 | 36.0, 99.599998 | 0.3, 0.3 | 0.3, 0.3 | 0.3 | 0.3 | 136 | 30 | 9 | 49 | - | Garage or open crawl space | 1 | 92.1 | Natural gas | AFUE | Fuel-fired air distribution heater | No | Garage or open crawl space | 1 | 0.62 | Natural gas | Conventional | 50 |  | - | - | 436 | 80.8 | 46 | CFM @ 50 Pascals | 5.0, 5.0, 95.0, 95.0 | Garage, Garage, Attic, exposed, Enclosed crawl space | 8.0, 8.0, 8.0, 8.0 | Unconditioned | 0 | 3.92 | ACH @ 50 Pascals | Exhaust Only | 100 | 206.514 | 193.2471 | - | 150.3058 | - | 21.3109 | - | 15.0306 | - | 9.6763 | - | 9.072 | 206.21 | - | 136.36 | 1114.73
Portland | OR | 97229 | Portland-Vancouver-Hillsboro, OR-WA | Washington | Portland Metro - 3 | 4C | Portland General Electric | NW Natural Gas | 58789 | 2017 | 2014 ORSC | No | No | No Solar | No | - | - | - | - | 2017-06-19 | 58 | 73 | 107 | 21% | 6.1 | 7.3 | 9.5 | 1195.72 | 99.64 | 2060 | 18470 | 2 | 4 | Single-family detached | No | Enclosed crawl space | 892.0, 279.0 | 30.0, 59.0 |  |  | - | - | 30 | 59 | - | 110.0, 28.0 | 0.0, 0.0 | 21 | Between conditioned space and ambient, Between conditioned space and garage | 2190.0, 254.0 | 0.0, 0.0 | 23.0, 23.0 | 23 | 61.0, 65.0, 16.700001, 24.0, 55.0, 46.0, 32.0, 14.0 | 0.3, 0.3, 0.3, 0.3, 0.3, 0.3, 0.3, 0.3 | 0.3, 0.3, 0.3, 0.3, 0.3, 0.3, 0.3, 0.3 | 0.3 | 0.3 | 314 | 30 | 9 | 49 | - | Conditioned area | 1 | 92.1 | Natural gas | AFUE | Fuel-fired air distribution heater | No | Conditioned area | 1 | 0.95 | Electric | Conventional | 50 |  | - | - | 417.2 | 77.3 | 100 | CFM @ 50 Pascals | 100.0, 95.0, 5.0 | Conditioned space, Conditioned space, Attic, exposed | 0.0, 0.0, 8.0 | Conditioned | 95 | 2.96 | ACH @ 50 Pascals | Air Cycler | 100 | 212.399 | 190.6484 | - | - | 2507.4399 | 21.8906 | - | 8.5578 | - | 9.7492 | - | 32.5552 | 213.42 | - | 278.6 | 1417.72
Portland | OR | 97217 | Portland-Vancouver-Hillsboro, OR-WA | Multnomah | Portland Metro - 3 | 4C | Portland General Electric | NW Natural Gas | 58802 | 2017 | 2014 ORSC | No | No | No Solar | No | - | - | - | - | 2017-06-19 | 58 | 80 | 111 | 27% | 5.5 | 7 | 9.8 | 1025.76 | 85.48 | 2180 | 19838 | 1 | 3 | Single-family detached | No | Enclosed crawl space | 2180 | 30 |  |  | - | - | 30 | - | - | - | - | - | - | 1673.0, 428.0 | 0.0, 0.0 | 23.0, 23.0 | 23 | 42.700001, 30.0, 180.0, 74.5 | 0.3, 0.3, 0.3, 0.3 | 0.3, 0.3, 0.3, 0.3 | 0.3 | 0.3 | 327 | 30 | 9 | 49 | - | Garage or open crawl space | 1 | 95.5 | Natural gas | AFUE | Fuel-fired air distribution heater | No | Garage or open crawl space | 1 | 0.95 | Natural gas | Instant water heater | - |  | - | - | 588.6 | 109 | 88 | CFM @ 50 Pascals | 5.0, 5.0, 95.0, 95.0 | Garage, Garage, Enclosed crawl space, Attic, exposed | 8.0, 8.0, 8.0, 8.0 | Unconditioned | 0 | 2.17 | ACH @ 50 Pascals | Air Cycler | 100 | 253.7016 | 263.0269 | - | 84.6845 | - | 26.2679 | - | 8.4685 | - | 9.8535 | - | 9.072 | 258.83 | - | 76.83 | 1247.76
Portland | OR | 97229 | Portland-Vancouver-Hillsboro, OR-WA | Washington | Portland Metro - 3 | 4C | Portland General Electric | NW Natural Gas | 60368 | 2017 | 2014 ORSC | No | No | No Solar | No | - | - | - | - | 2017-06-19 | 58 | 73 | 107 | 21% | 6.1 | 7.3 | 9.5 | 1196.29 | 99.69 | 2060 | 18470 | 2 | 4 | Single-family detached | No | Enclosed crawl space | 892.0, 279.0 | 30.0, 59.0 |  |  | - | - | 30 | 59 | - | 110.0, 28.0 | 0.0, 0.0 | 21 | Between conditioned space and ambient, Between conditioned space and garage | 2190.0, 254.0 | 0.0, 0.0 | 23.0, 23.0 | 23 | 61.0, 65.0, 16.700001, 24.0, 55.0, 46.0, 32.0, 14.0 | 0.3, 0.3, 0.3, 0.3, 0.3, 0.3, 0.3, 0.3 | 0.3, 0.3, 0.3, 0.3, 0.3, 0.3, 0.3, 0.3 | 0.3 | 0.3 | 314 | 30 | 9 | 49 | - | Conditioned area | 1 | 96.1 | Natural gas | AFUE | Fuel-fired air distribution heater | No | Conditioned area | 1 | 0.95 | Electric | Conventional | 50 |  | - | - | 417.2 | 77.3 | 100 | CFM @ 50 Pascals | 100.0, 95.0, 5.0 | Conditioned space, Conditioned space, Attic, exposed | 0.0, 0.0, 8.0 | Conditioned | 95 | 3.29 | ACH @ 50 Pascals | Air Cycler | 100 | 212.7324 | 193.0353 | - | - | 2507.4434 | 21.9321 | - | 8.5578 | - | 9.7566 | - | 32.5552 | 213.98 | - | 278.6 | 1418.29
Portland | OR | 97229 | Portland-Vancouver-Hillsboro, OR-WA | Washington | Portland Metro - 3 | 4C | Portland General Electric | NW Natural Gas | 60471 | 2017 | 2014 ORSC | No | No | No Solar | No | - | - | - | - | 2017-06-19 | 58 | 73 | 107 | 21% | 6.1 | 7.3 | 9.5 | 1197.82 | 99.82 | 2060 | 18470 | 2 | 4 | Single-family detached | No | Enclosed crawl space | 892.0, 279.0 | 30.0, 59.0 |  |  | - | - | 30 | 59 | - | 110.0, 28.0 | 0.0, 0.0 | 21 | Between conditioned space and ambient, Between conditioned space and garage | 2190.0, 254.0 | 0.0, 0.0 | 23.0, 23.0 | 23 | 61.0, 65.0, 16.700001, 24.0, 55.0, 46.0, 32.0, 14.0 | 0.3, 0.3, 0.3, 0.3, 0.3, 0.3, 0.3, 0.3 | 0.3, 0.3, 0.3, 0.3, 0.3, 0.3, 0.3, 0.3 | 0.3 | 0.3 | 314 | 30 | 9 | 49 | - | Conditioned area | 1 | 96.1 | Natural gas | AFUE | Fuel-fired air distribution heater | No | Conditioned area | 1 | 0.95 | Electric | Conventional | 50 |  | - | - | 417.2 | 77.3 | 100 | CFM @ 50 Pascals | 100.0, 95.0, 5.0 | Conditioned space, Conditioned space, Attic, exposed | 0.0, 0.0, 8.0 | Conditioned | 95 | 3.38 | ACH @ 50 Pascals | Air Cycler | 100 | 214.3426 | 193.6875 | - | - | 2507.4436 | 22.0953 | - | 8.5578 | - | 9.7538 | - | 32.5552 | 215.51 | - | 278.6 | 1419.82
Hillsboro | OR | 97101 | Portland-Vancouver-Hillsboro, OR-WA | Yamhill | Portland Metro - 3 | 4C | Portland General Electric | NW Natural Gas | 58035 | 2017 | 2014 ORSC | No | No | No Solar | No | - | - | - | - | 2017-06-19 | 59 | 86 | 124 | 30% | 5.9 | 8.3 | 10.8 | 1127.7 | 93.97 | 2591 | 23578 | 3 | 3 | Single-family detached | No | Enclosed crawl space | 14.0, 953.0, 295.0 | 30.0, 30.0, 30.0 |  |  | - | - | 30 | 30 | - | 134.0, 30.0, 48.0 | 0.0, 0.0, 0.0 | 21 | Between conditioned space and ambient, Between conditioned space and garage, Between conditioned space and attic | 2607.0, 273.0, 389.0 | 0.0, 0.0, 0.0 | 21.0, 21.0, 21.0 | 21 | 43.5, 16.0, 107.0, 58.0 | 0.3, 0.3, 0.3, 0.3 | 0.3, 0.3, 0.3, 0.3 | 0.3 | 0.3 | 225 | 19 | 12.3 | 38 | - | Attic | 1 | 92.1 | Natural gas | AFUE | Fuel-fired air distribution heater | No | Garage or open crawl space | 1 | 2.8 | Electric | Heat pump | 50 |  | - | - | 524.7 | 97.2 | 42 | CFM @ 50 Pascals | 50.0, 100.0, 50.0 | Attic, under insulation, Attic, under insulation, Conditioned space | 8.0, 8.0, 0.0 | Partial | 50 | 2.53 | ACH @ 50 Pascals | Air Cycler | 100 | 284.9118 | 200.9053 | - | - | 885.1798 | 29.1769 | - | 3.0211 | - | 9.6034 | - | 32.5552 | 280.2 | - | 98.35 | 1349.7
Portland | OR | 97206 | Portland-Vancouver-Hillsboro, OR-WA | Multnomah | Portland Metro - 3 | 4C | Portland General Electric | NW Natural Gas | 58627 | 2017 | 2014 ORSC | No | No | No Solar | No | - | - | - | - | 2017-06-19 | 59 | 86 | 117 | 31% | 5.5 | 7.5 | 10.2 | 1044.18 | 87.02 | 2356 | 21106 | 2 | 3 | Single-family detached | No | Enclosed crawl space | 144.0, 1011.0, 195.0 | 30.0, 30.0, 59.0 |  |  | - | - | 30 | 59 | 23 | 132.0, 28.0 | 0.0, 0.0 | 21 | Between conditioned space and ambient, Between conditioned space and garage | 2559.0, 252.0 | 0.0, 0.0 | 23.0, 23.0 | 23 | 15.5, 68.0, 70.800003, 21.5, 60.0, 57.0, 45.0, 49.5 | 0.3, 0.3, 0.3, 0.3, 0.3, 0.3, 0.3, 0.3 | 0.3, 0.3, 0.3, 0.3, 0.3, 0.3, 0.3, 0.3 | 0.3 | 0.3 | 387.3 | 30 | 9 | 49 | - | Conditioned area | 1 | 95.5 | Natural gas | AFUE | Fuel-fired air distribution heater | No | Garage or open crawl space | 1 | 0.95 | Natural gas | Instant water heater | - |  | - | - | 477.09 | 88.35 | 100 | CFM @ 50 Pascals | 100.0, 95.0, 5.0 | Conditioned space, Conditioned space, Attic, exposed | 0.0, 0.0, 8.0 | Conditioned | 95 | 2.35 | ACH @ 50 Pascals | Air Cycler | 100 | 252.7314 | 209.0282 | - | 84.6845 | - | 25.9865 | - | 8.4685 | - | 9.696 | - | 9.072 | 251.97 | - | 76.83 | 1266.18
Portland | OR | 97206 | Portland-Vancouver-Hillsboro, OR-WA | Multnomah | Portland Metro - 3 | 4C | Portland General Electric | NW Natural Gas | 58630 | 2017 | 2014 ORSC | No | No | No Solar | No | - | - | - | - | 2017-06-19 | 59 | 86 | 117 | 30% | 5.6 | 7.5 | 10.2 | 1048.01 | 87.33 | 2356 | 21106 | 2 | 3 | Single-family detached | No | Enclosed crawl space | 144.0, 1011.0, 195.0 | 30.0, 30.0, 59.0 |  |  | - | - | 30 | 59 | 23 | 132.0, 28.0 | 0.0, 0.0 | 21 | Between conditioned space and ambient, Between conditioned space and garage | 2559.0, 252.0 | 0.0, 0.0 | 23.0, 23.0 | 23 | 15.5, 68.0, 70.800003, 21.5, 60.0, 57.0, 45.0, 49.5 | 0.3, 0.3, 0.3, 0.3, 0.3, 0.3, 0.3, 0.3 | 0.3, 0.3, 0.3, 0.3, 0.3, 0.3, 0.3, 0.3 | 0.3 | 0.3 | 387 | 30 | 9 | 49 | - | Conditioned area | 1 | 95.5 | Natural gas | AFUE | Fuel-fired air distribution heater | No | Garage or open crawl space | 1 | 0.95 | Natural gas | Instant water heater | - |  | - | - | 477.09 | 88.35 | 100 | CFM @ 50 Pascals | 100.0, 95.0, 5.0 | Conditioned space, Conditioned space, Attic, exposed | 0.0, 0.0, 8.0 | Conditioned | 95 | 2.55 | ACH @ 50 Pascals | Air Cycler | 100 | 256.7634 | 210.6793 | - | 84.6845 | - | 26.3954 | - | 8.4685 | - | 9.691 | - | 9.072 | 255.8 | - | 76.83 | 1270.01
Portland | OR | 97229 | Portland-Vancouver-Hillsboro, OR-WA | Washington | Portland Metro - 3 | 4C | Portland General Electric | NW Natural Gas | 58887 | 2017 | 2014 ORSC | No | No | No Solar | No | - | - | - | - | 2017-06-19 | 59 | 73 | 107 | 21% | 6.1 | 7.3 | 9.5 | 1201.18 | 100.1 | 2060 | 18470 | 2 | 4 | Single-family detached | No | Enclosed crawl space | 892.0, 279.0 | 30.0, 59.0 |  |  | - | - | 30 | 59 | - | 110.0, 28.0 | 0.0, 0.0 | 21 | Between conditioned space and ambient, Between conditioned space and garage | 2190.0, 254.0 | 0.0, 0.0 | 23.0, 23.0 | 23 | 61.0, 65.0, 16.700001, 24.0, 55.0, 46.0, 32.0, 14.0 | 0.3, 0.3, 0.3, 0.3, 0.3, 0.3, 0.3, 0.3 | 0.3, 0.3, 0.3, 0.3, 0.3, 0.3, 0.3, 0.3 | 0.3 | 0.3 | 314 | 30 | 9 | 49 | - | Conditioned area | 1 | 92.1 | Natural gas | AFUE | Fuel-fired air distribution heater | No | Conditioned area | 1 | 0.95 | Electric | Conventional | 50 |  | - | - | 417.2 | 77.3 | 100 | CFM @ 50 Pascals | 100.0, 95.0, 5.0 | Conditioned space, Conditioned space, Attic, exposed | 0.0, 0.0, 8.0 | Conditioned | 95 | 3.09 | ACH @ 50 Pascals | Air Cycler | 100 | 218.2513 | 191.5878 | - | - | 2507.4419 | 22.479 | - | 8.5578 | - | 9.7343 | - | 32.5552 | 218.82 | - | 278.6 | 1423.18
Portland | OR | 97206 | Portland-Vancouver-Hillsboro, OR-WA | Multnomah | Portland Metro - 3 | 4C | Portland General Electric | NW Natural Gas | 60206 | 2017 | 2014 ORSC | No | No | No Solar | No | - | - | - | - | 2017-06-19 | 59 | 92 | 123 | 27% | 5.7 | 7.6 | 10.5 | 1159.07 | 96.59 | 2271 | 20439 | 2 | 4 | Single-family detached | No | Enclosed crawl space | 987.0, 106.0, 229.0 | 30.0, 30.0, 30.0 |  |  | - | - | 30 | - | - | 124.0, 32.0 | 0.0, 0.0 | 21 | Between conditioned space and ambient, Between conditioned space and garage | 2421.0, 285.0 | 0.0, 0.0 | 23.0, 23.0 | 23 | 91.0, 68.0, 65.5, 89.5 | 0.3, 0.3, 0.3, 0.3 | 0.28, 0.28, 0.28, 0.28 | 0.3 | 0.28 | 314 | 35 | 9 | 49 | - | Conditioned area | 1 | 10.2 | Electric | HSPF | Air-source heat pump | Yes | Garage or open crawl space | 1 | 0.82 | Natural gas | Instant water heater | - |  | 15.9 | SEER | 459.878 | 85.1625 | - | CFM @ 50 Pascals | 100.0, 100.0 | Conditioned space, Conditioned space | 0.0, 0.0 | Conditioned | 100 | 2.22 | ACH @ 50 Pascals | Exhaust Only | 100 | - | 2141.8003 | 584.415 | 98.1101 | - | 7.3099 | 1.9946 | 9.811 | - | 32.5056 | 32.4861 | 9.072 | 237.61 | 64.8 | 89.01 | 1381.07
Amity | OR | 97101 | Portland-Vancouver-Hillsboro, OR-WA | Yamhill | Portland Metro - 3 | 4C | Portland General Electric | NW Natural Gas | 57939 | 2017 | 2014 ORSC | No | No | No Solar | No | - | - | - | - | 2017-06-19 | 61 | 90 | 129 | 30% | 6.1 | 8.5 | 11.3 | 1171.35 | 97.61 | 2748 | 25007 | 3 | 3 | Single-family detached | No | Enclosed crawl space | 959.0, 361.0, 42.0 | 30.0, 30.0, 30.0 |  |  | - | - | 30 | 30 | - | 156.0, 34.0, 48.0 | 0.0, 0.0, 0.0 | 21 | Between conditioned space and ambient, Between conditioned space and garage, Between conditioned space and attic | 2744.0, 309.0, 389.0 | 0.0, 0.0, 0.0 | 21.0, 21.0, 21.0 | 21 | 29.299999, 76.0, 94.699997, 40.0 | 0.3, 0.3, 0.3, 0.3 | 0.3, 0.3, 0.3, 0.3 | 0.3 | 0.3 | 240 | 19 | 12.3 | 38 | - | Attic | 1 | 92.1 | Natural gas | AFUE | Fuel-fired air distribution heater | No | Garage or open crawl space | 1 | 2.8 | Electric | Heat pump | 50 |  | - | - | 584.4 | 108.2 | 40 | CFM @ 50 Pascals | 50.0, 100.0, 50.0 | Attic, exposed, Attic, exposed, Conditioned space | 8.0, 8.0, 0.0 | Partial | 50 | 2.14 | ACH @ 50 Pascals | Air Cycler | 100 | 304.6844 | 229.7113 | - | - | 885.1798 | 31.2524 | - | 3.0211 | - | 9.6405 | - | 32.5552 | 301.29 | - | 98.35 | 1393.35
Canby | OR | 97013 | Portland-Vancouver-Hillsboro, OR-WA | Clackamas | Portland Metro - 3 | 4C | Portland General Electric | NW Natural Gas | 58004 | 2017 | 2014 ORSC | No | No | No Solar | No | - | - | - | - | 2017-06-19 | 61 | 85 | 117 | 28% | 5.8 | 7.5 | 10.3 | 1091.02 | 90.92 | 2377 | 21358 | 2 | 4 | Single-family detached | No | Enclosed crawl space | 1052.0, 586.0 | 30.0, 59.0 |  |  | - | - | 30 | 59 | - | 102.0, 44.0 | 0.0, 0.0 | 21 | Between conditioned space and ambient, Between conditioned space and garage | 2307.0, 399.0 | 0.0, 0.0 | 23.0, 23.0 | 23 | 38.900002, 70.5, 81.0, 12.0, 47.799999, 25.0, 79.0, 12.0 | 0.3, 0.3, 0.3, 0.3, 0.3, 0.3, 0.3, 0.3 | 0.3, 0.3, 0.3, 0.3, 0.3, 0.3, 0.3, 0.3 | 0.3 | 0.3 | 366 | 30.0, 0.0 | 9.0, 30.0 | 49 | 38 | Conditioned area | 1 | 95.5 | Natural gas | AFUE | Fuel-fired air distribution heater | No | Garage or open crawl space | 1 | 0.99 | Natural gas | Instant water heater | - |  | - | - | 501.2 | 92.8 | 101 | CFM @ 50 Pascals | 5.0, 5.0, 45.0, 45.0, 90.0, 5.0, 5.0 | Garage, Garage, Enclosed crawl space, Attic, exposed, Attic, exposed, Conditioned space, Conditioned space | 8.0, 8.0, 8.0, 8.0, 8.0, 0.0, 0.0 | Partial | 5 | 2.35 | ACH @ 50 Pascals | Air Cycler | 100 | 262.9959 | 272.1749 | - | 81.2629 | - | 27.2285 | - | 8.1263 | - | 9.8521 | - | 9.072 | 268.26 | - | 73.72 | 1313.02
Sublimity | OR | 97385 | Salem, OR | Marion | Mid-Willamette - 4 | 4C | Pacific Power | NW Natural Gas | 58175 | 2017 | 2014 ORSC | No | No | No Solar | No | - | - | - | - | 2017-06-19 | 61 | 73 | 105 | 15% | 8.6 | 10 | 14.1 | 967.15 | 80.6 | 1993 | 18136 | 1 | 3 | Single-family detached | No | Enclosed crawl space | 1993 | 30 |  |  | - | - | 30 | - | - | - | - | - | - | 1559.0, 377.0 | 0.0, 0.0 | 21.0, 21.0 | 21 | 60.0, 8.0, 129.300003, 33.0 | 0.3, 0.3, 0.3, 0.3 | 0.3, 0.3, 0.3, 0.3 | 0.3 | 0.3 | 230 | 30 | 9 | 49 | - | Garage or open crawl space | 2 | 95 | Natural gas | AFUE | Fuel-fired air distribution heater | No | Garage or open crawl space | 1 | 0.62 | Natural gas | Conventional | 50 |  | - | - | 538.1 | 99.6 | 64 | CFM @ 50 Pascals | 5.0, 5.0, 95.0, 95.0 | Garage, Garage, Enclosed crawl space, Attic, exposed | 8.0, 8.0, 8.0, 8.0 | Unconditioned | 0 | 3.39 | ACH @ 50 Pascals | Air Cycler | 100 | 230.7772 | 231.317 | - | 150.3058 | - | 23.8672 | - | 15.0306 | - | 9.7192 | - | 9.072 | 231.97 | - | 136.36 | 1177.15
Tigard | OR | 97224 | Portland-Vancouver-Hillsboro, OR-WA | Washington | Portland Metro - 3 | 4C | Portland General Electric | NW Natural Gas | 58613 | 2017 | 2014 ORSC | No | No | No Solar | No | - | - | - | - | 2017-06-19 | 61 | 87 | 129 | 27% | 6.2 | 8.6 | 11.3 | 1206.96 | 100.58 | 2757 | 24564 | 2 | 5 | Single-family detached | No | Enclosed crawl space | 62.0, 1116.0, 463.0 | 30.0, 30.0, 30.0 |  |  | - | - | 30 | 30 | - | 127.0, 46.0 | 0.0, 0.0 | 21 | Between conditioned space and ambient, Between conditioned space and garage | 2531.0, 411.0 | 0.0, 0.0 | 21.0, 21.0 | 21 | 87.5, 40.0, 173.699997, 36.0 | 0.3, 0.3, 0.3, 0.3 | 0.3, 0.3, 0.3, 0.3 | 0.3 | 0.3 | 337 | - | 40 | 38 | - | Attic | 1 | 92.1 | Natural gas | AFUE | Fuel-fired air distribution heater | No | Garage or open crawl space | 1 | 3.1 | Electric | Heat pump | 66 |  | - | - | 558.3 | 103.4 | 68 | CFM @ 50 Pascals | 50.0, 50.0, 100.0 | Conditioned space, Attic, exposed, Attic, exposed | 0.0, 8.0, 8.0 | Partial | 50 | 2.5 | ACH @ 50 Pascals | Air Cycler | 100 | 283.0032 | 248.4807 | - | - | 795.9599 | 29.1484 | - | 2.7166 | - | 9.7345 | - | 32.5552 | 283.74 | - | 88.44 | 1428.96
Happy Valley | OR | 97086 | Portland-Vancouver-Hillsboro, OR-WA | Clackamas | Portland Metro - 3 | 4C | Portland General Electric | NW Natural Gas | 58038 | 2017 | 2014 ORSC | No | No | No Solar | No | - | - | - | - | 2017-06-19 | 62 | 88 | 138 | 27% | 6.4 | 8.7 | 12 | 1242.86 | 103.57 | 3036 | 27430 | 2 | 5 | Single-family detached | No | Enclosed crawl space | 1419.0, 211.0 | 30.0, 30.0 |  |  | - | - | 30 | - | - | 135.0, 37.0 | 0.0, 0.0 | 21 | Between conditioned space and ambient, Between conditioned space and garage | 2556.0, 335.0 | 0.0, 0.0 | 21.0, 21.0 | 21 | 4.0, 16.0, 85.0, 26.0, 52.5, 20.0, 51.5, 33.0 | 0.3, 0.3, 0.3, 0.3, 0.3, 0.3, 0.3, 0.3 | 0.3, 0.3, 0.3, 0.3, 0.3, 0.3, 0.3, 0.3 | 0.3 | 0.3 | 288 | 19 | 12.3 | 38 | - | Attic | 1 | 92.1 | Natural gas | AFUE | Fuel-fired air distribution heater | No | Garage or open crawl space | 1 | 3.1 | Electric | Heat pump | 66 |  | - | - | 614.8 | 113.8 | 46 | CFM @ 50 Pascals | 50.0, 100.0, 50.0 | Attic, exposed, Attic, exposed, Conditioned space | 8.0, 8.0, 0.0 | Partial | 50 | 2.89 | ACH @ 50 Pascals | Air Cycler | 100 | 279.2132 | 241.6652 | - | - | 795.9599 | 28.7461 | - | 2.7166 | - | 9.725 | - | 32.5552 | 279.56 | - | 88.44 | 1464.86
Hillsboro | OR | 97123 | Portland-Vancouver-Hillsboro, OR-WA | Washington | Portland Metro - 3 | 4C | Portland General Electric | NW Natural Gas | 58870 | 2017 | 2014 ORSC | No | No | Solar Electric (PV) | No | - | - | - | - | 2017-06-19 | 62 | 84 | 118 | 26% | 5.9 | 7.5 | 10.4 | 1116.71 | 93.06 | 2412 | 20690 | 2 | 4 | Single-family detached | No | Enclosed crawl space | 1153.0, 62.0, 44.0 | 30.0, 30.0, 59.0 |  |  | - | - | 30 | 59 | - | 125.0, 35.0 | 0.0, 0.0 | 21 | Between conditioned space and ambient, Between conditioned space and garage | 2463.0, 319.0 | 0.0, 0.0 | 23.0, 23.0 | 23 | 77.699997, 16.0, 48.0, 61.0, 66.0, 28.0, 15.0, 36.0 | 0.3, 0.3, 0.3, 0.3, 0.3, 0.3, 0.3, 0.3 | 0.3, 0.3, 0.3, 0.3, 0.3, 0.3, 0.3, 0.3 | 0.3 | 0.3 | 348 | 30 | 9 | 49 | - | Conditioned area | 1 | 95.5 | Natural gas | AFUE | Fuel-fired air distribution heater | No | Garage or open crawl space | 1 | 0.82 | Natural gas | Instant water heater | - |  | - | - | 488.4 | 90.5 | 100 | CFM @ 50 Pascals | 100.0, 95.0, 5.0 | Conditioned space, Conditioned space, Attic, exposed | 0.0, 0.0, 8.0 | Conditioned | 95 | 3.11 | ACH @ 50 Pascals | Air Cycler | 86 | 249.1846 | 214.1327 | - | 98.1101 | - | 25.6493 | - | 9.811 | - | 9.7204 | - | 9.072 | 249.32 | - | 89.01 | 1338.71
Portland | OR | 97202 | Portland-Vancouver-Hillsboro, OR-WA | Multnomah | Portland Metro - 3 | 4C | Portland General Electric | NW Natural Gas | 57920 | 2017 | 2014 ORSC | No | No | No Solar | No | - | - | - | - | 2017-06-19 | 63 | 94 | 129 | 32% | 6.1 | 8.2 | 11.2 | 1148.83 | 95.74 | 2740 | 23320 | 2 | 4 | Single-family detached | No | Enclosed crawl space | 194.0, 1126.0, 294.0 | 30.0, 30.0, 59.0 |  |  | - | - | 30 | 59 | - | 136.0, 33.0 | 0.0, 0.0 | 21 | Between conditioned space and ambient, Between conditioned space and garage | 2613.0, 296.0 | 0.0, 0.0 | 23.0, 23.0 | 23 | 48.700001, 8.0, 90.800003, 129.300003, 45.0, 45.0, 53.799999, 48.5 | 0.3, 0.3, 0.3, 0.3, 0.3, 0.3, 0.3, 0.3 | 0.3, 0.3, 0.3, 0.3, 0.3, 0.3, 0.3, 0.3 | 0.3 | 0.3 | 469 | 30 | 9 | 49 | - | Conditioned area | 1 | 95.5 | Natural gas | AFUE | Fuel-fired air distribution heater | No | Garage or open crawl space | 1 | 0.95 | Natural gas | Instant water heater | - |  | - | - | 554.9 | 102.8 | 100 | CFM @ 50 Pascals | 100.0, 95.0, 5.0 | Conditioned space, Conditioned space, Attic, exposed | 0.0, 0.0, 8.0 | Conditioned | 95 | 1.93 | ACH @ 50 Pascals | Air Cycler | 100 | 271.1308 | 226.4427 | - | 84.6845 | - | 27.8859 | - | 8.4685 | - | 9.7021 | - | 9.072 | 270.55 | - | 76.83 | 1370.83
Tigard | OR | 97223 | Portland-Vancouver-Hillsboro, OR-WA | Washington | Portland Metro - 3 | 4C | Portland General Electric | NW Natural Gas | 58250 | 2017 | 2014 ORSC | No | No | No Solar | No | - | - | - | - | 2017-06-19 | 64 | 82 | 119 | 22% | 6.6 | 8 | 10.4 | 1293.28 | 107.77 | 2420 | 21746 | 2 | 4 | Single-family detached | No | Enclosed crawl space | 20.0, 1072.0, 374.0 | 30.0, 30.0, 59.0 |  |  | - | - | 30 | 59 | - | 125.0, 37.0 | 0.0, 0.0 | 21 | Between conditioned space and ambient, Between conditioned space and garage | 2384.0, 337.0 | 0.0, 0.0 | 23.0, 23.0 | 23 | 8.0, 25.0, 101.699997, 50.0, 62.0, 28.799999, 45.5, 25.0 | 0.3, 0.3, 0.3, 0.3, 0.3, 0.3, 0.3, 0.3 | 0.3, 0.3, 0.3, 0.3, 0.3, 0.3, 0.3, 0.3 | 0.3 | 0.3 | 346 | 30 | 9 | 49 | - | Conditioned area | 1 | 92.1 | Natural gas | AFUE | Fuel-fired air distribution heater | No | Conditioned area | 1 | 0.95 | Electric | Conventional | 50.0, 50.0 |  | - | - | 490.1 | 90.8 | 100 | CFM @ 50 Pascals | 100.0, 95.0, 5.0 | Conditioned space, Conditioned space, Attic, exposed | 0.0, 0.0, 8.0 | Conditioned | 95 | 2.77 | ACH @ 50 Pascals | Air Cycler | 100 | 248.1876 | 209.0138 | - | - | 2609.6008 | 25.5321 | - | 8.9065 | - | 9.7074 | - | 32.5552 | 247.85 | - | 289.95 | 1515.28
Tigard | OR | 97224 | Portland-Vancouver-Hillsboro, OR-WA | Washington | Portland Metro - 3 | 4C | Portland General Electric | NW Natural Gas | 60510 | 2017 | 2014 ORSC | No | No | No Solar | No | - | - | - | - | 2017-06-19 | 64 | 87 | 129 | 24% | 6.4 | 8.6 | 11.3 | 1236.15 | 103.01 | 2757 | 24564 | 2 | 5 | Single-family detached | No | Enclosed crawl space | 62.0, 1116.0, 463.0 | 30.0, 30.0, 30.0 |  |  | - | - | 30 | 30 | - | 127.0, 46.0 | 0.0, 0.0 | 21 | Between conditioned space and ambient, Between conditioned space and garage | 2531.0, 411.0 | 0.0, 0.0 | 21.0, 21.0 | 21 | 87.5, 40.0, 173.699997, 36.0 | 0.3, 0.3, 0.3, 0.3 | 0.3, 0.3, 0.3, 0.3 | 0.3 | 0.3 | 337 | - | 40 | 38 | - | Attic | 1 | 92.1 | Natural gas | AFUE | Fuel-fired air distribution heater | No | Garage or open crawl space | 1 | 3.1 | Electric | Heat pump | 66 |  | - | - | 558.3 | 103.4 | 154 | CFM @ 50 Pascals | 50.0, 50.0, 100.0 | Conditioned space, Attic, exposed, Attic, exposed | 0.0, 8.0, 8.0 | Partial | 50 | 3.02 | ACH @ 50 Pascals | Air Cycler | 100 | 309.0892 | 298.7035 | - | - | 795.9599 | 31.9284 | - | 2.7166 | - | 9.8009 | - | 32.5552 | 312.93 | - | 88.44 | 1458.15
Portland | OR | 97229 | Portland-Vancouver-Hillsboro, OR-WA | Multnomah | Portland Metro - 3 | 4C | Portland General Electric | NW Natural Gas | 58261 | 2017 | 2014 ORSC | No | No | No Solar | No | - | - | - | - | 2017-06-19 | 65 | 91 | 140 | 26% | 6.6 | 9 | 12.2 | 1280.25 | 106.69 | 3096 | 27736 | 2 | 5 | Single-family detached | No | Enclosed crawl space | 64.0, 1329.0, 374.0 | 30.0, 30.0, 30.0 |  |  | - | - | 30 | 30 | - | 136.0, 37.0 | 0.0, 0.0 | 21 | Between conditioned space and ambient, Between conditioned space and garage | 2697.0, 336.0 | 0.0, 0.0 | 21.0, 21.0 | 21 | 16.0, 22.5, 89.0, 15.8, 56.5, 20.0, 56.0, 44.5 | 0.3, 0.3, 0.3, 0.3, 0.3, 0.3, 0.3, 0.3 | 0.3, 0.3, 0.3, 0.3, 0.3, 0.3, 0.3, 0.3 | 0.3 | 0.3 | 320 | 19 | 12.3 | 38 | - | Attic | 1 | 92.1 | Natural gas | AFUE | Fuel-fired air distribution heater | No | Garage or open crawl space | 1 | 3.1 | Electric | Heat pump | 66 |  | - | - | 626.9 | 116.1 | 82 | CFM @ 50 Pascals | 50.0, 100.0, 50.0 | Attic, exposed, Attic, exposed, Conditioned space | 8.0, 8.0, 0.0 | Partial | 50 | 2.72 | ACH @ 50 Pascals | Air Cycler | 100 | 307.3514 | 271.4081 | - | - | 795.9599 | 31.6614 | - | 2.7166 | - | 9.7383 | - | 32.5552 | 308.33 | - | 88.44 | 1502.25
Happy Valley | OR | 97086 | Portland-Vancouver-Hillsboro, OR-WA | Clackamas | Portland Metro - 3 | 4C | Portland General Electric | NW Natural Gas | 58355 | 2017 | 2014 ORSC | No | No | No Solar | No | - | - | - | - | 2017-06-19 | 65 | 92 | 140 | 27% | 6.7 | 9 | 12.2 | 1291.78 | 107.65 | 3096 | 27736 | 2 | 5 | Single-family detached | No | Enclosed crawl space | 64.0, 1329.0, 374.0 | 30.0, 30.0, 30.0 |  |  | - | - | 30 | 30 | - | 136.0, 37.0 | 0.0, 0.0 | 21 | Between conditioned space and ambient, Between conditioned space and garage | 2697.0, 336.0 | 0.0, 0.0 | 21.0, 21.0 | 21 | 16.0, 22.5, 89.0, 15.8, 56.5, 20.0, 56.0, 44.5 | 0.3, 0.3, 0.3, 0.3, 0.3, 0.3, 0.3, 0.3 | 0.31, 0.31, 0.31, 0.31, 0.31, 0.31, 0.31, 0.31 | 0.3 | 0.31 | 320 | 19 | 12.3 | 38 | - | Attic | 1 | 92.1 | Natural gas | AFUE | Fuel-fired air distribution heater | No | Garage or open crawl space | 1 | 3.1 | Electric | Heat pump | 66 |  | - | - | 626.9 | 116.1 | 68 | CFM @ 50 Pascals | 50.0, 100.0, 50.0 | Attic, exposed, Attic, exposed, Conditioned space | 8.0, 8.0, 0.0 | Partial | 50 | 2.31 | ACH @ 50 Pascals | Air Cycler | 89 | 295.7194 | 260.7653 | - | - | 795.9599 | 30.4619 | - | 2.7166 | - | 9.7373 | - | 32.5552 | 296.62 | - | 88.44 | 1513.78
Portland | OR | 97229 | Portland-Vancouver-Hillsboro, OR-WA | Washington | Portland Metro - 3 | 4C | Portland General Electric | NW Natural Gas | 58793 | 2017 | 2014 ORSC | No | No | No Solar | No | - | - | - | - | 2017-06-19 | 65 | 84 | 122 | 23% | 6.7 | 8.1 | 10.6 | 1307.03 | 108.92 | 2516 | 22698 | 2 | 4 | Single-family detached | No | Enclosed crawl space | 6.0, 1159.0, 369.0 | 30.0, 30.0, 59.0 |  |  | - | - | 30 | 59 | - | 129.0, 45.0 | 0.0, 0.0 | 21 | Between conditioned space and ambient, Between conditioned space and garage | 2412.0, 408.0 | 0.0, 0.0 | 23.0, 23.0 | 23 | 13.8, 25.0, 122.5, 62.5, 69.0, 12.0, 40.0, 12.5 | 0.3, 0.3, 0.3, 0.3, 0.3, 0.3, 0.3, 0.3 | 0.3, 0.3, 0.3, 0.3, 0.3, 0.3, 0.3, 0.3 | 0.3 | 0.3 | 357 | 30 | 9 | 49 | - | Conditioned area | 1 | 92.1 | Natural gas | AFUE | Fuel-fired air distribution heater | No | Conditioned area | 1 | 0.95 | Electric | Conventional | 50 |  | - | - | 509.5 | 94.3 | 100 | CFM @ 50 Pascals | 100.0, 95.0, 5.0 | Conditioned space, Conditioned space, Attic, exposed | 0.0, 0.0, 8.0 | Conditioned | 95 | 2.76 | ACH @ 50 Pascals | Air Cycler | 100 | 259.9589 | 214.8597 | - | - | 2507.4531 | 26.7292 | - | 8.5579 | - | 9.6956 | - | 32.5552 | 259.16 | - | 278.6 | 1529.03
Scappoose | OR | 97056 | Portland-Vancouver-Hillsboro, OR-WA | Columbia | Portland Metro - 3 | 4C | Columbia Power Co-Op | NW Natural Gas | 58178 | 2017 | 2014 ORSC | No | No | No Solar | No | - | - | - | - | 2017-06-19 | 66 | 75 | 107 | 11% | 3 | 3.4 | 4.9 | 839.19 | 69.93 | 2047 | 18355 | 2 | 4 | Single-family detached | No | Enclosed crawl space | 11.0, 887.0, 346.0 | 30.0, 30.0, 30.0 |  |  | - | - | 30 | - | - | 116.0, 36.0 | 0.0, 0.0 | 21 | Between conditioned space and ambient, Between conditioned space and garage | 2220.0, 324.0 | 0.0, 0.0 | 21.0, 21.0 | 21 | 30.0, 87.0, 48.0, 44.0 | 0.3, 0.3, 0.3, 0.3 | 0.3, 0.3, 0.3, 0.3 | 0.3 | 0.3 | 209 | 19 | 12.3 | 38 | - | Garage or open crawl space | 1 | 95 | Natural gas | AFUE | Fuel-fired air distribution heater | No | Garage or open crawl space | 1 | 0.6 | Natural gas | Conventional | 50 |  | - | - | 427.7 | 79.2 | 84 | CFM @ 50 Pascals | 5.0, 5.0, 50.0, 45.0, 95.0 | Garage, Garage, Enclosed crawl space, Attic, exposed, Attic, exposed | 8.0, 8.0, 8.0, 8.0, 8.0 | Unconditioned | 0 | 3.7 | ACH @ 50 Pascals | Exhaust Only | 100 | 253.9426 | 246.0494 | - | 157.97 | - | 26.234 | - | 15.797 | - | 9.3993 | - | 9.072 | 246.58 | - | 143.31 | 1055.19
Portland | OR | 97229 | Portland-Vancouver-Hillsboro, OR-WA | Multnomah | Portland Metro - 3 | 4C | Portland General Electric | NW Natural Gas | 58652 | 2017 | 2014 ORSC | No | No | No Solar | No | - | - | - | - | 2017-06-19 | 66 | 93 | 133 | 27% | 6.5 | 8.9 | 11.6 | 1245.28 | 103.77 | 2886 | 26246 | 3 | 4 | Single-family detached | No | Enclosed crawl space | 951.0, 489.0 | 30.0, 30.0 |  |  | - | - | 30 | - | - | 114.0, 46.0 | 0.0, 0.0 | 21 | Between conditioned space and ambient, Between conditioned space and garage | 3149.0, 419.0 | 0.0, 0.0 | 21.0, 21.0 | 21 | 7.5, 70.0, 24.0, 70.0, 20.0, 50.0 | 0.3, 0.3, 0.3, 0.3, 0.3, 0.3 | 0.32, 0.32, 0.32, 0.32, 0.32, 0.32 | 0.3 | 0.32 | 242 | 19 | 12.3 | 38 | - | Attic | 1 | 92.1 | Natural gas | AFUE | Fuel-fired air distribution heater | No | Garage or open crawl space | 1 | 3.1 | Electric | Heat pump | 66 |  | - | - | 584.4 | 108.2 | 118 | CFM @ 50 Pascals | 50.0, 100.0, 50.0 | Attic, exposed, Attic, exposed, Conditioned space | 8.0, 8.0, 0.0 | Partial | 75 | 2.41 | ACH @ 50 Pascals | Air Cycler | 100 | 334.6793 | 283.6098 | - | - | 795.9599 | 34.4359 | - | 2.7166 | - | 9.7114 | - | 32.5552 | 334.42 | - | 88.44 | 1467.28
Hillsboro | OR | 97123 | Portland-Vancouver-Hillsboro, OR-WA | Washington | Portland Metro - 3 | 4C | Portland General Electric | NW Natural Gas | 58688 | 2017 | 2014 ORSC | No | No | Solar Electric (PV) | No | - | - | - | - | 2017-06-19 | 66 | 97 | 136 | 32% | 6.3 | 8.6 | 11.8 | 1200.46 | 100.04 | 2970 | 26839 | 2 | 4 | Single-family detached | No | Enclosed crawl space | 188.0, 1391.0 | 30.0, 30.0 |  |  | - | - | 30 | 30 | - | 151.0, 42.0 | 0.0, 0.0 | 21 | Between conditioned space and ambient, Between conditioned space and garage | 2624.0, 375.0, 274.0 | 0.0, 0.0, 0.0 | 23.0, 23.0, 23.0 | 23 | 42.700001, 48.0, 100.0, 8.0, 34.5, 38.0, 85.0, 48.0 | 0.3, 0.3, 0.3, 0.3, 0.3, 0.3, 0.3, 0.3 | 0.3, 0.3, 0.3, 0.3, 0.3, 0.3, 0.3, 0.3 | 0.3 | 0.3 | 404 | 30 | 9 | 49 | - | Conditioned area | 1 | 95.5 | Natural gas | AFUE | Fuel-fired air distribution heater | No | Garage or open crawl space | 1 | 0.93 | Natural gas | Instant water heater | - |  | - | - | 601.4 | 111.4 | 100 | CFM @ 50 Pascals | 100.0, 95.0, 5.0 | Conditioned space, Conditioned space, Attic, exposed | 0.0, 0.0, 8.0 | Conditioned | 95 | 1.61 | ACH @ 50 Pascals | Air Cycler | 96 | 280.3831 | 230.1088 | - | 86.5057 | - | 28.8237 | - | 8.6506 | - | 9.6912 | - | 9.072 | 279.34 | - | 78.48 | 1422.46
Hillsboro | OR | 97123 | Portland-Vancouver-Hillsboro, OR-WA | Washington | Portland Metro - 3 | 4C | Portland General Electric | NW Natural Gas | 58713 | 2017 | 2014 ORSC | No | No | Solar Electric (PV) | No | - | - | - | - | 2017-06-19 | 66 | 96 | 136 | 31% | 6.4 | 8.5 | 11.8 | 1210.69 | 100.89 | 2970 | 26839 | 2 | 4 | Single-family detached | No | Enclosed crawl space | 188.0, 1391.0 | 30.0, 30.0 |  |  | - | - | 30 | 30 | - | 151.0, 42.0 | 0.0, 0.0 | 21 | Between conditioned space and ambient, Between conditioned space and garage | 2624.0, 375.0, 274.0 | 0.0, 0.0, 0.0 | 23.0, 23.0, 23.0 | 23 | 42.700001, 48.0, 100.0, 8.0, 34.5, 38.0, 85.0, 48.0 | 0.3, 0.3, 0.3, 0.3, 0.3, 0.3, 0.3, 0.3 | 0.3, 0.3, 0.3, 0.3, 0.3, 0.3, 0.3, 0.3 | 0.3 | 0.3 | 404 | 30 | 9 | 49 | - | Conditioned area | 1 | 95.5 | Natural gas | AFUE | Fuel-fired air distribution heater | No | Garage or open crawl space | 1 | 0.93 | Natural gas | Instant water heater | - |  | - | - | 601.4 | 111.4 | 100 | CFM @ 50 Pascals | 100.0, 95.0, 5.0 | Conditioned space, Conditioned space, Attic, exposed | 0.0, 0.0, 8.0 | Conditioned | 95 | 1.82 | ACH @ 50 Pascals | Air Cycler | 90 | 277.8867 | 232.2813 | - | 86.5057 | - | 28.5814 | - | 8.6506 | - | 9.7027 | - | 9.072 | 277.32 | - | 78.48 | 1432.69
Portland | OR | 97229 | Portland-Vancouver-Hillsboro, OR-WA | Multnomah | Portland Metro - 3 | 4C | Portland General Electric | NW Natural Gas | 58749 | 2017 | 2014 ORSC | No | No | No Solar | No | - | - | - | - | 2017-06-19 | 66 | 91 | 136 | 25% | 6.6 | 8.8 | 11.8 | 1259.75 | 104.98 | 2965 | 26545 | 2 | 4 | Single-family detached | No | Enclosed crawl space | 53.0, 1264.0, 404.0 | 30.0, 30.0, 30.0 |  |  | - | - | 30 | 30 | - | 134.0, 39.0 | 0.0, 0.0 | 21 | Between conditioned space and ambient, Between conditioned space and garage | 2585.0, 398.0 | 0.0, 0.0 | 21.0, 21.0 | 21 | 33.0, 22.5, 117.699997, 22.200001, 61.5, 21.700001, 60.0, 17.0 | 0.3, 0.3, 0.3, 0.3, 0.3, 0.3, 0.3, 0.3 | 0.3, 0.3, 0.3, 0.3, 0.3, 0.3, 0.3, 0.3 | 0.3 | 0.3 | 356 | 19 | 12.3 | 38 | - | Attic | 1 | 92.1 | Natural gas | AFUE | Fuel-fired air distribution heater | No | Garage or open crawl space | 1 | 2.8 | Electric | Heat pump | 50 |  | - | - | 600.4 | 111.2 | 91 | CFM @ 50 Pascals | 50.0, 100.0, 50.0 | Attic, exposed, Attic, exposed, Conditioned space | 8.0, 8.0, 0.0 | Partial | 50 | 2.84 | ACH @ 50 Pascals | Air Cycler | 100 | 328.1245 | 275.82 | - | - | 885.1798 | 33.7538 | - | 3.0211 | - | 9.7062 | - | 32.5552 | 327.62 | - | 98.35 | 1481.75
Lincoln City | OR | 97367 | - | Lincoln | North Coast - 1 | 4C | Pacific Power | NW Natural Gas | 60209 | 2017 | 2014 ORSC | No | No | No Solar | No | - | - | - | - | 2017-06-19 | 66 | 85 | 117 | 21% | 9.7 | 11.4 | 15.6 | 1078.51 | 89.88 | 2384 | 20398 | 2 | 4 | Single-family detached | No | Enclosed crawl space | 1088.0, 208.0 | 38.0, 38.0 |  |  | - | - | 38 | - | - | 143.0, 13.0 | 0.0, 0.0 | 21 | Between conditioned space and ambient, Between conditioned space and attic | 2407.0, 261.0, 68.0 | 0.0, 0.0, 0.0 | 21.0, 21.0, 21.0 | 21 | 71.0, 219.0, 73.5, 62.0 | 0.3, 0.3, 0.3, 0.3 | 0.3, 0.3, 0.3, 0.3 | 0.3 | 0.3 | 425.5 | 19.0, 0.0 | 12.3, 30.0 | 38 | 38 | Garage or open crawl space | 1 | 95 | Natural gas | AFUE | Fuel-fired air distribution heater | No | Garage or open crawl space | 1 | 0.92 | Natural gas | Instant water heater | - |  | - | - | 482.8 | 178.8 | 131 | CFM @ 50 Pascals | 5.0, 5.0, 50.0, 50.0, 45.0, 45.0 | Garage, Garage, Attic, exposed, Attic, exposed, Enclosed crawl space, Enclosed crawl space | 8.0, 8.0, 8.0, 8.0, 8.0, 8.0 | Unconditioned | 0 | 2.65 | ACH @ 50 Pascals | Exhaust Only | 100 | 304.5377 | 343.6992 | - | 87.446 | - | 31.6268 | - | 8.7446 | - | 9.8 | - | 9.072 | 309.94 | - | 79.33 | 1288.51
Portland | OR | 97229 | Portland-Vancouver-Hillsboro, OR-WA | Multnomah | Portland Metro - 3 | 4C | Portland General Electric | NW Natural Gas | 58644 | 2017 | 2014 ORSC | No | No | No Solar | No | - | - | - | - | 2017-06-19 | 67 | 91 | 136 | 23% | 6.6 | 8.8 | 11.8 | 1272.31 | 106.03 | 2965 | 26545 | 2 | 4 | Single-family detached | No | Enclosed crawl space | 53.0, 1264.0, 404.0 | 30.0, 30.0, 30.0 |  |  | - | - | 30 | 30 | - | 134.0, 39.0 | 0.0, 0.0 | 21 | Between conditioned space and ambient, Between conditioned space and garage | 2585.0, 398.0 | 0.0, 0.0 | 21.0, 21.0 | 21 | 33.0, 22.5, 117.699997, 22.200001, 61.5, 21.700001, 60.0, 17.0 | 0.3, 0.3, 0.3, 0.3, 0.3, 0.3, 0.3, 0.3 | 0.3, 0.3, 0.3, 0.3, 0.3, 0.3, 0.3, 0.3 | 0.3 | 0.3 | 356 | 19 | 12.3 | 38 | - | Attic | 1 | 92.1 | Natural gas | AFUE | Fuel-fired air distribution heater | No | Garage or open crawl space | 1 | 2.8 | Electric | Heat pump | 50 |  | - | - | 600.4 | 111.2 | 93 | CFM @ 50 Pascals | 50.0, 100.0, 50.0 | Attic, exposed, Attic, exposed, Conditioned space | 8.0, 8.0, 0.0 | Partial | 50 | 3.29 | ACH @ 50 Pascals | Air Cycler | 100 | 341.2955 | 281.5878 | - | - | 885.1798 | 35.0906 | - | 3.0211 | - | 9.6945 | - | 32.5552 | 340.19 | - | 98.35 | 1494.31
Tigard | OR | 97224 | Portland-Vancouver-Hillsboro, OR-WA | Washington | Portland Metro - 3 | 4C | Portland General Electric | NW Natural Gas | 58037 | 2017 | 2014 ORSC | No | No | No Solar | No | - | - | - | - | 2017-06-19 | 69 | 95 | 139 | 24% | 6.9 | 9.2 | 12.1 | 1321.51 | 110.13 | 3071 | 26187 | 3 | 5 | Single-family detached | No | More than one type | 284.0, 150.0, 656.0, 388.0 | 30.0, 30.0, 30.0, 30.0 |  |  | - | - | 30 | 30 | 21 | 187.0, 40.0, 31.0 | 0.0, 0.0, 0.0 | 21 | Between conditioned space and ambient, Between conditioned space and garage, Between conditioned space and enclosed crawl | 3018.0, 359.0 | 0.0, 0.0 | 21.0, 21.0 | 21 | 41.0, 87.0, 47.0, 127.0, 47.0 | 0.3, 0.3, 0.3, 0.3, 0.3 | 0.3, 0.3, 0.3, 0.3, 0.3 | 0.3 | 0.3 | 349 | 19 | 12.3 | 38 | - | Attic | 1 | 92.1 | Natural gas | AFUE | Fuel-fired air distribution heater | No | Garage or open crawl space | 1 | 2.8 | Electric | Heat pump | 50 |  | - | - | 621.9 | 115.2 | 83 | CFM @ 50 Pascals | 75.0, 100.0, 25.0 | Conditioned space, Attic, exposed, Enclosed crawl space | 8.0, 8.0, 8.0 | Partial | 75 | 3.36 | ACH @ 50 Pascals | Air Cycler | 100 | 345.5312 | 274.8247 | - | - | 885.1798 | 35.4911 | - | 3.0211 | - | 9.672 | - | 32.5552 | 343.27 | - | 98.35 | 1543.51
Wilsonville | OR | 97070 | Portland-Vancouver-Hillsboro, OR-WA | Clackamas | Portland Metro - 3 | 4C | Portland General Electric | NW Natural Gas | 58886 | 2017 | 2014 ORSC | No | No | No Solar | No | - | - | - | - | 2017-06-19 | 72 | 92 | 131 | 21% | 7.3 | 8.8 | 11.4 | 1412.63 | 117.72 | 2816 | 25238 | 2 | 4 | Single-family detached | No | Enclosed crawl space | 62.0, 1214.0, 371.0 | 30.0, 30.0, 59.0 |  |  | - | - | 30 | 59 | - | 129.0, 36.0 | 0.0, 0.0 | 21 | Between conditioned space and ambient, Between conditioned space and garage | 2488.0, 320.0 | 0.0, 0.0 | 23.0, 23.0 | 23 | 33.0, 30.0, 140.0, 66.300003, 51.299999, 25.0, 62.5, 62.0 | 0.3, 0.3, 0.3, 0.3, 0.3, 0.3, 0.3, 0.3 | 0.3, 0.3, 0.3, 0.3, 0.3, 0.3, 0.3, 0.3 | 0.3 | 0.3 | 470 | 30 | 9 | 49 | - | Conditioned area | 1 | 92.1 | Natural gas | AFUE | Fuel-fired air distribution heater | No | Conditioned area | 1 | 0.95 | Electric | Conventional | 50.0, 50.0 |  | - | - | 570.2 | 105.6 | 100 | CFM @ 50 Pascals | 100.0, 95.0, 5.0 | Conditioned space, Conditioned space, Attic, exposed | 0.0, 0.0, 8.0 | Conditioned | 95 | 3.44 | ACH @ 50 Pascals | Air Cycler | 100 | 313.777 | 239.1648 | - | - | 2609.625 | 32.194 | - | 8.9066 | - | 9.6468 | - | 32.5552 | 310.57 | - | 289.96 | 1634.63
Portland | OR | 97206 | Portland-Vancouver-Hillsboro, OR-WA | Multnomah | Portland Metro - 3 | 4C | Portland General Electric | NW Natural Gas | 30930 | 2017 | 2014 ORSC | No | No | No Solar | No | - | - | - | - | 2017-06-19 | 73 | 81 | 118 | 10% | 6.5 | 7.3 | 10.4 | 1210.1 | 100.84 | 2402 | 20832 | 2 | 3 | Single-family detached | No | Enclosed crawl space | 1376.0, 177.0 | 30.0, 30.0 |  |  | - | - | 30 | 30 | - | 64.0, 40.0, 40.0 | 0.0, 0.0, 0.0 | 21 | Between conditioned space and ambient, Between conditioned space and garage, Between conditioned space and attic | 1816.0, 362.0, 574.0 | 0.0, 0.0, 0.0 | 21.0, 21.0, 21.0 | 21 | 33.5, 12.0, 115.800003, 30.0, 33.0, 20.0, 22.5 | 0.3, 0.3, 0.3, 0.3, 0.3, 0.3, 0.3 | 0.3, 0.3, 0.3, 0.3, 0.3, 0.3, 0.3 | 0.3 | 0.3 | 267 | 19 | 12.3 | 38 | - | Garage or open crawl space | 1 | 95 | Natural gas | AFUE | Fuel-fired air distribution heater | No | Garage or open crawl space | 1 | 0.59 | Natural gas | Conventional | 50 |  | - | - | 486.4 | 90.1 | 102 | CFM @ 50 Pascals | 5.0, 5.0, 45.0, 45.0, 90.0, 5.0, 5.0 | Garage, Garage, Enclosed crawl space, Attic, exposed, Attic, exposed, Conditioned space, Conditioned space | 8.0, 8.0, 8.0, 8.0, 8.0, 0.0, 0.0 | Partial | 5 | 3.74 | ACH @ 50 Pascals | Exhaust Only | 100 | 300.5584 | 494.5779 | - | 163.0048 | - | 31.7438 | - | 16.3005 | - | 10.2988 | - | 9.072 | 326.92 | - | 147.88 | 1432.1
Sublimity | OR | 97385 | Salem, OR | Marion | Mid-Willamette - 4 | 4C | Pacific Power | NW Natural Gas | 58620 | 2017 | 2014 ORSC | No | No | No Solar | No | - | - | - | - | 2017-06-19 | 73 | 85 | 113 | 13% | 10.1 | 11.5 | 15.1 | 1142.04 | 95.17 | 2253 | 21461 | 2 | 5 | Single-family detached | No | Enclosed crawl space | 959.0, 345.0 | 30.0, 30.0 |  |  | - | - | 30 | - | - | 123.0, 32.0 | 0.0, 0.0 | 21 | Between conditioned space and ambient, Between conditioned space and garage | 2733.0, 326.0 | 0.0, 0.0 | 21.0, 21.0 | 21 | 33.0, 8.0, 111.800003, 84.0, 20.0, 71.0, 20.0 | 0.3, 0.3, 0.3, 0.3, 0.3, 0.3, 0.3 | 0.3, 0.3, 0.3, 0.3, 0.3, 0.3, 0.3 | 0.3 | 0.3 | 348 | 19 | 12.3 | 38 | - | Garage or open crawl space | 1 | 95 | Natural gas | AFUE | Fuel-fired air distribution heater | No | Garage or open crawl space | 1 | 0.62 | Natural gas | Conventional | 50 |  | - | - | 456.2 | 84.5 | 94 | CFM @ 50 Pascals | 5.0, 5.0, 50.0, 45.0, 95.0 | Garage, Garage, Enclosed crawl space, Attic, exposed, Attic, exposed | 8.0, 8.0, 8.0, 8.0, 8.0 | Unconditioned | 0 | 3.22 | ACH @ 50 Pascals | Exhaust Only | 100 | 305.6866 | 287.3577 | - | 150.3058 | - | 31.5494 | - | 15.0306 | - | 9.6791 | - | 9.072 | 305.37 | - | 136.36 | 1352.04
Portland | OR | 97229 | Portland-Vancouver-Hillsboro, OR-WA | Washington | Portland Metro - 3 | 4C | Portland General Electric | NW Natural Gas | 58170 | 2017 | 2014 ORSC | No | No | No Solar | No | - | - | - | - | 2017-06-19 | 74 | 99 | 144 | 23% | 8 | 9.9 | 12.5 | 1566.77 | 130.56 | 3222 | 31964 | 2 | 5 | Single-family detached | No | Enclosed crawl space | 9.0, 1322.0, 569.0 | 30.0, 30.0, 30.0 |  |  | - | - | 30 | - | - | 124.0, 43.0 | 0.0, 0.0 | 21 | Between conditioned space and ambient, Between conditioned space and garage | 2862.0, 428.0 | 0.0, 0.0 | 23.0, 23.0 | 23 | 12.0, 49.5, 127.5, 22.5, 75.0, 55.0, 104.0, 12.5 | 0.3, 0.3, 0.3, 0.3, 0.3, 0.3, 0.3, 0.3 | 0.3, 0.3, 0.3, 0.3, 0.3, 0.3, 0.3, 0.3 | 0.3 | 0.3 | 458 | 30 | 9 | 49 | - | Garage or open crawl space | 1 | 95 | Natural gas | AFUE | Fuel-fired air distribution heater | No | Garage or open crawl space | 1 | 3.1 | Electric | Heat pump | 80 |  | 13.0, 13.0 | SEER, SEER | 133.899994, 192.399994 | 24.799999, 35.599998 | 105.0, 100.0 | CFM @ 50 Pascals, CFM @ 50 Pascals | 100.0, 100.0, 95.0, 5.0, 5.0, 95.0 | Attic, exposed, Attic, exposed, Enclosed crawl space, Garage, Garage, Conditioned space | 8.0, 8.0, 8.0, 8.0, 8.0, 0.0 | Unconditioned | 0 | 2.48 | ACH @ 50 Pascals | Air Cycler | 51 | 312.1759 | 357.4365 | 1298.0695 | - | 795.9598 | 32.4375 | 4.4303 | 2.7166 | - | 9.934 | 32.7579 | 32.6243 | 322.23 | 145.13 | 88.63 | 1788.77
Wilsonville | OR | 97070 | Portland-Vancouver-Hillsboro, OR-WA | Clackamas | Portland Metro - 3 | 4C | Portland General Electric | NW Natural Gas | 60505 | 2017 | 2014 ORSC | No | No | No Solar | No | - | - | - | - | 2017-06-19 | 74 | 98 | 137 | 25% | 7.4 | 9.3 | 12 | 1446.52 | 120.54 | 3026 | 28936 | 2 | 4 | Single-family detached | No | Enclosed crawl space | 1399.0, 235.0 | 30.0, 59.0 |  |  | - | - | 30 | 59 | - | 136.0, 39.0 | 0.0, 0.0 | 21 | Between conditioned space and ambient, Between conditioned space and garage | 2877.0, 389.0 | 0.0, 0.0 | 23.0, 23.0 | 23 | 123.0, 75.5, 53.200001, 25.0, 116.300003, 25.0, 80.0 | 0.3, 0.3, 0.3, 0.3, 0.3, 0.3, 0.3 | 0.3, 0.3, 0.3, 0.3, 0.3, 0.3, 0.3 | 0.3 | 0.3 | 498 | 30 | 9 | 49 | - | Conditioned area | 1 | 92.1 | Natural gas | AFUE | Fuel-fired air distribution heater | No | Garage or open crawl space | 1 | 0.95 | Electric | Conventional | 50 |  | - | - | 612.8 | 113.5 | 100 | CFM @ 50 Pascals | 100.0, 95.0, 5.0 | Conditioned space, Conditioned space, Attic, exposed | 0.0, 0.0, 8.0 | Conditioned | 95 | 2.45 | ACH @ 50 Pascals | Air Cycler | 100 | 325.3336 | 246.4012 | - | - | 2539.8923 | 33.3743 | - | 8.6686 | - | 9.6432 | - | 32.5552 | 321.83 | - | 282.21 | 1668.52
Portland | OR | 97203 | Portland-Vancouver-Hillsboro, OR-WA | Multnomah | Portland Metro - 3 | 4C | Portland General Electric | NW Natural Gas | 58623 | 2017 | 2014 ORSC | No | No | No Solar | No | - | - | - | - | 2017-06-19 | 75 | 100 | 150 | 23% | 7.3 | 9.7 | 13 | 1403.67 | 116.97 | 3423 | 30964 | 2 | 5 | Single-family detached | No | Enclosed crawl space | 96.0, 1619.0, 450.0 | 30.0, 30.0, 30.0 |  |  | - | - | 30 | 30 | - | 146.0, 44.0 | 0.0, 0.0 | 21 | Between conditioned space and ambient, Between conditioned space and garage | 2866.0, 395.0 | 0.0, 0.0 | 21.0, 21.0 | 21 | 36.0, 138.0, 8.0, 54.0, 48.799999, 65.0, 48.5 | 0.3, 0.3, 0.3, 0.3, 0.3, 0.3, 0.3 | 0.3, 0.3, 0.3, 0.3, 0.3, 0.3, 0.3 | 0.3 | 0.3 | 398 | 19 | 12.3 | 38 | - | Attic | 1 | 92.1 | Natural gas | AFUE | Fuel-fired air distribution heater | No | Garage or open crawl space | 1 | 3.1 | Electric | Heat pump | 66 |  | - | - | 693.2 | 128.4 | 154 | CFM @ 50 Pascals | 50.0, 50.0, 100.0 | Conditioned space, Attic, exposed, Attic, exposed | 0.0, 8.0, 8.0 | Partial | 50 | 3.01 | ACH @ 50 Pascals | Air Cycler | 100 | 382.6588 | 346.0084 | - | - | 795.9599 | 39.4468 | - | 2.7166 | - | 9.7542 | - | 32.5552 | 384.77 | - | 88.44 | 1625.67
Portland | OR | 97229 | Portland-Vancouver-Hillsboro, OR-WA | Washington | Portland Metro - 3 | 4C | Portland General Electric | NW Natural Gas | 58750 | 2017 | 2014 ORSC | No | No | No Solar | No | - | - | - | - | 2017-06-19 | 75 | 107 | 159 | 28% | 7.5 | 10.3 | 13.8 | 1445.24 | 120.44 | 3710 | 34664 | 3 | 5 | Single-family detached | No | More than one type | 325.0, 903.0, 369.0 | 30.0, 30.0, 30.0 |  |  | - | - | 30 | 30 | - | 214.0, 42.0, 38.0 | 0.0, 0.0, 0.0 | 21 | Between conditioned space and ambient, Between conditioned space and garage, Between conditioned space and enclosed crawl | 3187.0, 419.0 | 0.0, 0.0 | 21.0, 21.0 | 21 | 66.5, 55.0, 222.0, 43.0 | 0.3, 0.3, 0.3, 0.3 | 0.3, 0.3, 0.3, 0.3 | 0.3 | 0.3 | 387 | 19 | 12.3 | 38 | - | Attic | 1 | 92.1 | Natural gas | AFUE | Fuel-fired air distribution heater | No | Garage or open crawl space | 1 | 2.8 | Electric | Heat pump | 50 |  | - | - | 751.3 | 139.1 | 98 | CFM @ 50 Pascals | 50.0, 100.0, 50.0 | Attic, exposed, Attic, exposed, Conditioned space | 8.0, 8.0, 0.0 | Partial | 50 | 2.63 | ACH @ 50 Pascals | Air Cycler | 100 | 375.4452 | 318.5509 | - | - | 885.1798 | 38.6317 | - | 3.0211 | - | 9.7122 | - | 32.5552 | 375.2 | - | 98.35 | 1667.24
Portland | OR | 97229 | Portland-Vancouver-Hillsboro, OR-WA | Washington | Portland Metro - 3 | 4C | Portland General Electric | NW Natural Gas | 58174 | 2017 | 2014 ORSC | No | No | No Solar | No | - | - | - | - | 2017-06-19 | 76 | 100 | 144 | 24% | 7.7 | 9.5 | 12.6 | 1493.09 | 124.42 | 3248 | 29029 | 2 | 4 | Single-family detached | No | Enclosed crawl space | 56.0, 1360.0, 472.0 | 30.0, 30.0, 59.0 |  |  | - | - | 30 | 59 | - | 141.0, 41.0 | 0.0, 0.0 | 21 | Between conditioned space and ambient, Between conditioned space and garage | 2712.0, 368.0 | 0.0, 0.0 | 23.0, 23.0 | 23 | 54.0, 92.0, 83.0, 88.5, 50.0, 62.5, 80.0 | 0.3, 0.3, 0.3, 0.3, 0.3, 0.3, 0.3 | 0.3, 0.3, 0.3, 0.3, 0.3, 0.3, 0.3 | 0.3 | 0.3 | 510 | 30 | 9 | 49 | - | Conditioned area | 1 | 92.1 | Natural gas | AFUE | Fuel-fired air distribution heater | No | Conditioned area | 1 | 0.95 | Electric | Conventional | 50.0, 50.0 |  | - | - | 657.7 | 121.8 | 100 | CFM @ 50 Pascals | 100.0, 95.0, 5.0 | Conditioned space, Conditioned space, Attic, exposed | 0.0, 0.0, 8.0 | Conditioned | 95 | 2.82 | ACH @ 50 Pascals | Air Cycler | 100 | 332.4593 | 252.5549 | - | - | 2609.6294 | 34.1079 | - | 8.9066 | - | 9.6449 | - | 32.5552 | 328.97 | - | 289.96 | 1715.09
Tigard | OR | 97223 | Portland-Vancouver-Hillsboro, OR-WA | Washington | Portland Metro - 3 | 4C | Portland General Electric | NW Natural Gas | 58746 | 2017 | 2014 ORSC | No | No | No Solar | No | - | - | - | - | 2017-06-19 | 76 | 106 | 149 | 28% | 7.4 | 9.4 | 13 | 1396.25 | 116.35 | 3406 | 30615 | 2 | 5 | Single-family detached | No | Enclosed crawl space | 1513.0, 15.0, 562.0 | 30.0, 30.0, 30.0 |  |  | - | - | 30 | 30 | - | 137.0, 56.0 | 0.0, 0.0 | 21 | Between conditioned space and ambient, Between conditioned space and garage | 2579.0, 505.0, 235.0 | 0.0, 0.0, 0.0 | 23.0, 23.0, 23.0 | 23 | 147.800003, 60.0, 241.699997, 65.0 | 0.3, 0.3, 0.3, 0.3 | 0.3, 0.3, 0.3, 0.3 | 0.3 | 0.3 | 514.5 | 30 | 9 | 49 | - | Garage or open crawl space | 1 | 95 | Natural gas | AFUE | Fuel-fired air distribution heater | No | Garage or open crawl space | 1 | 0.99 | Natural gas | Instant water heater | - |  | - | - | 689.7 | 127.7 | 135 | CFM @ 50 Pascals | 5.0, 5.0, 50.0, 95.0, 45.0 | Garage, Garage, Attic, exposed, Attic, exposed, Enclosed crawl space | 8.0, 8.0, 8.0, 8.0, 8.0 | Unconditioned | 0 | 1.99 | ACH @ 50 Pascals | Air Cycler | 80 | 340.7495 | 362.6124 | - | 81.2629 | - | 35.3125 | - | 8.1263 | - | 9.8739 | - | 9.072 | 348.67 | - | 73.72 | 1618.25
Tigard | OR | 97224 | Portland-Vancouver-Hillsboro, OR-WA | Washington | Portland Metro - 3 | 4C | Portland General Electric | NW Natural Gas | 58759 | 2017 | 2014 ORSC | No | No | No Solar | No | - | - | - | - | 2017-06-19 | 76 | 97 | 140 | 21% | 7.1 | 8.7 | 12.2 | 1332.46 | 111.04 | 3101 | 28219 | 2 | 5 | Single-family detached | No | Enclosed crawl space | 1219.0, 85.0, 578.0 | 30.0, 30.0, 30.0 |  |  | - | - | 30 | 30 | - | 124.0, 43.0 | 0.0, 0.0 | 21 | Between conditioned space and ambient, Between conditioned space and garage | 2592.0, 391.0 | 0.0, 0.0 | 21.0, 21.0 | 21 | 70.5, 86.5, 194.5, 43.799999 | 0.3, 0.3, 0.3, 0.3 | 0.3, 0.3, 0.3, 0.3 | 0.3 | 0.3 | 395 | 30 | 9 | 49 | - | Garage or open crawl space | 1 | 93 | Natural gas | AFUE | Fuel-fired air distribution heater | No | Garage or open crawl space | 1 | 0.62 | Natural gas | Conventional | 50 |  | - | - | 628 | 116.3 | 115 | CFM @ 50 Pascals | 5.0, 5.0, 50.0, 95.0, 45.0 | Garage, Garage, Attic, exposed, Attic, exposed, Enclosed crawl space | 8.0, 8.0, 8.0, 8.0, 8.0 | Unconditioned | 0 | 2.04 | ACH @ 50 Pascals | Air Cycler | 100 | 305.4125 | 322.1869 | - | 150.3058 | - | 31.6409 | - | 15.0306 | - | 9.8671 | - | 9.072 | 312.2 | - | 136.36 | 1554.46
Wilsonville | OR | 97070 | Portland-Vancouver-Hillsboro, OR-WA | Clackamas | Portland Metro - 3 | 4C | Portland General Electric | NW Natural Gas | 59916 | 2017 | 2014 ORSC | No | No | No Solar | No | - | - | - | - | 2017-06-19 | 76 | 99 | 144 | 23% | 7.7 | 9.5 | 12.6 | 1487.51 | 123.96 | 3248 | 29029 | 2 | 4 | Single-family detached | No | Enclosed crawl space | 56.0, 1360.0, 472.0 | 30.0, 30.0, 59.0 |  |  | - | - | 30 | 59 | - | 141.0, 41.0 | 0.0, 0.0 | 21 | Between conditioned space and ambient, Between conditioned space and garage | 2712.0, 368.0 | 0.0, 0.0 | 23.0, 23.0 | 23 | 54.0, 92.0, 83.0, 88.5, 50.0, 62.5, 80.0 | 0.3, 0.3, 0.3, 0.3, 0.3, 0.3, 0.3 | 0.3, 0.3, 0.3, 0.3, 0.3, 0.3, 0.3 | 0.3 | 0.3 | 510 | 30 | 9 | 49 | - | Conditioned area | 1 | 92.1 | Natural gas | AFUE | Fuel-fired air distribution heater | No | Conditioned area | 1 | 0.95 | Electric | Conventional | 50 |  | - | - | 657.7 | 121.8 | 100 | CFM @ 50 Pascals | 100.0, 95.0, 5.0 | Conditioned space, Conditioned space, Attic, exposed | 0.0, 0.0, 8.0 | Conditioned | 95 | 3.03 | ACH @ 50 Pascals | Air Cycler | 100 | 338.5419 | 254.9538 | - | - | 2507.4653 | 34.7243 | - | 8.5579 | - | 9.6399 | - | 32.5552 | 334.74 | - | 278.6 | 1709.51
Tigard | OR | 97224 | Portland-Vancouver-Hillsboro, OR-WA | Washington | Portland Metro - 3 | 4C | Portland General Electric | NW Natural Gas | 58177 | 2017 | 2014 ORSC | No | No | No Solar | No | - | - | - | - | 2017-06-19 | 78 | 92 | 132 | 15% | 7.1 | 8.3 | 11.5 | 1320.96 | 110.08 | 2857 | 28015 | 2 | 5 | Single-family detached | No | Enclosed crawl space | 1175.0, 40.0, 462.0 | 30.0, 30.0, 30.0 |  |  | - | - | 30 | - | - | 116.0, 41.0 | 0.0, 0.0 | 21 | Between conditioned space and ambient, Between conditioned space and garage | 2554.0, 376.0 | 0.0, 0.0 | 21.0, 21.0 | 21 | 83.599998, 8.0, 57.0, 88.300003, 16.0, 75.0, 8.0 | 0.3, 0.3, 0.3, 0.3, 0.3, 0.3, 0.3 | 0.3, 0.3, 0.3, 0.3, 0.3, 0.3, 0.3 | 0.3 | 0.3 | 336 | 30 | 9 | 49 | - | Garage or open crawl space | 1 | 93 | Natural gas | AFUE | Fuel-fired air distribution heater | No | Garage or open crawl space | 1 | 0.62 | Natural gas | Conventional | 50 |  | - | - | 578.5 | 107.1 | 157 | CFM @ 50 Pascals | 5.0, 5.0, 45.0, 45.0, 85.0, 5.0, 10.0 | Garage, Garage, Enclosed crawl space, Attic, exposed, Attic, exposed, Conditioned space, Conditioned space | 8.0, 8.0, 8.0, 8.0, 0.0, 0.0, 0.0 | Partial | 10 | 3.09 | ACH @ 50 Pascals | Air Cycler | 100 | 326.8364 | 357.0327 | - | 150.3058 | - | 33.9022 | - | 15.0306 | - | 9.895 | - | 9.072 | 335.46 | - | 136.36 | 1542.96
Portland | OR | 97229 | Portland-Vancouver-Hillsboro, OR-WA | Multnomah | Portland Metro - 3 | 4C | Portland General Electric | NW Natural Gas | 60504 | 2017 | 2014 ORSC | No | No | No Solar | No | - | - | - | - | 2017-06-19 | 79 | 103 | 145 | 22% | 7.6 | 9.8 | 12.6 | 1451.96 | 121 | 3274 | 29793 | 3 | 5 | Single-family detached | No | Enclosed crawl space | 106.0, 1273.0, 177.0 | 30.0, 30.0, 30.0 |  |  | - | - | 30 | 30 | - | 264.0, 46.0 | 0.0, 0.0 | 21 | Between conditioned space and ambient, Between conditioned space and garage | 3466.0, 418.0 | 0.0, 0.0 | 21.0, 21.0 | 21 | 67.300003, 6.0, 235.5, 19.5 | 0.3, 0.3, 0.3, 0.3 | 0.3, 0.3, 0.3, 0.3 | 0.3 | 0.3 | 328 | 19 | 12.3 | 38 | - | Attic | 1 | 92.1 | Natural gas | AFUE | Fuel-fired air distribution heater | No | Garage or open crawl space | 1 | 3.4 | Electric | Heat pump | 65 |  | - | - | 663 | 122.8 | 122 | CFM @ 50 Pascals | 50.0, 100.0, 50.0 | Attic, exposed, Attic, exposed, Conditioned space | 8.0, 8.0, 0.0 | Partial | 50 | 3.68 | ACH @ 50 Pascals | Air Cycler | 81 | 423.2265 | 336.7307 | - | - | 723.0251 | 43.4719 | - | 2.4677 | - | 9.6722 | - | 32.5552 | 420.47 | - | 80.34 | 1673.96
Tigard | OR | 97223 | Portland-Vancouver-Hillsboro, OR-WA | Washington | Portland Metro - 3 | 4C | Portland General Electric | NW Natural Gas | 57978 | 2017 | 2014 ORSC | No | No | No Solar | No | - | - | - | - | 2017-06-19 | 80 | 101 | 121 | 20% | 7 | 8.5 | 10.6 | 1283.57 | 106.96 | 2486 | 29099 | 2 | 4 | Single-family detached | No | Enclosed crawl space | 1869 | 30 |  |  | - | - | 30 | - | - | 23.0, 64.0 | 0.0, 0.0 | 21 | Between conditioned space and ambient, Between conditioned space and attic | 2735.0, 259.0, 221.0 | 0.0, 0.0, 0.0 | 23.0, 23.0, 23.0 | 23 | 89.0, 46.700001, 162.0, 22.0, 67.0, 93.0, 84.0, 30.0 | 0.3, 0.3, 0.3, 0.3, 0.3, 0.3, 0.3, 0.3 | 0.3, 0.3, 0.3, 0.3, 0.3, 0.3, 0.3, 0.3 | 0.3 | 0.3 | 594 | 30.0, 0.0 | 9.0, 40.0 | 49 | 38 | Conditioned area | 1 | 95.5 | Natural gas | AFUE | Fuel-fired air distribution heater | No | Conditioned area | 1 | 0.7 | Natural gas | Conventional | 50 |  | - | - | 503.4 | 93.2 | 143 | CFM @ 50 Pascals | 25.0, 25.0, 50.0, 25.0, 75.0 | Conditioned space, Conditioned space, Enclosed crawl space, Attic, exposed, Attic, exposed | 0.0, 0.0, 8.0, 8.0, 8.0 | Partial | 25 | 3.67 | ACH @ 50 Pascals | Air Cycler | 100 | 410.2249 | 348.1165 | - | 119.7986 | - | 42.2106 | - | 11.9799 | - | 9.7123 | - | 9.072 | 409.96 | - | 108.68 | 1505.57
Bend | OR | 97701 | Bend, OR | Deschutes | Central - 8 | 5B | Pacific Power | Cascade Natural Gas | 57970 | 2017 | 2014 ORSC | No | No | No Solar | No | - | - | - | - | 2017-06-19 | 85 | 101 | 121 | 15% | 10.7 | 12.3 | 15.4 | 1131.7 | 94.31 | 2274 | 20921 | 1 | 4 | Single-family detached | No | Enclosed crawl space | 2274 | 30 |  |  | - | - | 30 | - | - | - | - | - | - | 1848.0, 427.0 | 0.0, 0.0 | 23.0, 23.0 | 23 | 82.5, 16.0, 209.0, 68.300003 | 0.3, 0.3, 0.3, 0.3 | 0.3, 0.3, 0.3, 0.3 | 0.3 | 0.3 | 375.8 | 19.0, 0.0 | 12.3, 32.0 | 38 | 30 | Garage or open crawl space | 1 | 95 | Natural gas | AFUE | Fuel-fired air distribution heater | No | Garage or open crawl space | 1 | 0.68 | Natural gas | Conventional | 75 |  | - | - | 614 | 113.7 | 77 | CFM @ 50 Pascals | 5.0, 5.0, 95.0, 95.0 | Garage, Garage, Enclosed crawl space, Attic, exposed | 8.0, 8.0, 8.0, 8.0 | Unconditioned | 0 | 3.02 | ACH @ 50 Pascals | Exhaust Only | 100 | 440.7943 | 371.6559 | - | 140.6259 | - | 45.3479 | - | 14.0626 | - | 7.9218 | - | 7.325 | 359.24 | - | 103.01 | 1281.7
Wilsonville | OR | 97070 | Portland-Vancouver-Hillsboro, OR-WA | Clackamas | Portland Metro - 3 | 4C | Portland General Electric | NW Natural Gas | 57937 | 2017 | 2014 ORSC | No | No | No Solar | No | - | - | - | - | 2017-06-19 | 88 | 118 | 160 | 26% | 8.6 | 10.9 | 13.8 | 1662.31 | 138.53 | 3736 | 35640 | 2 | 4 | Single-family detached | No | Enclosed crawl space | 9.0, 1642.0, 615.0 | 30.0, 30.0, 59.0 |  |  | - | - | 30 | 59 | - | 151.0, 59.0 | 0.0, 0.0 | 21 | Between conditioned space and ambient, Between conditioned space and garage | 3449.0, 598.0 | 0.0, 0.0 | 23.0, 23.0 | 23 | 81.0, 7.5, 135.0, 131.800003, 102.0, 34.0, 107.5 | 0.3, 0.3, 0.3, 0.3, 0.3, 0.3, 0.3 | 0.3, 0.3, 0.3, 0.3, 0.3, 0.3, 0.3 | 0.3 | 0.3 | 599 | 30 | 9 | 49 | - | Conditioned area | 1 | 92.1 | Natural gas | AFUE | Fuel-fired air distribution heater | No | Garage or open crawl space | 1 | 0.95 | Electric | Conventional | 50.0, 50.0 |  | - | - | 756.54 | 140.1 | 100 | CFM @ 50 Pascals | 100.0, 95.0, 5.0 | Conditioned space, Conditioned space, Attic, exposed | 0.0, 0.0, 8.0 | Conditioned | 95 | 2.63 | ACH @ 50 Pascals | Air Cycler | 100 | 428.4456 | 295.918 | - | - | 2674.4844 | 43.8545 | - | 9.1279 | - | 9.5924 | - | 32.5552 | 420.67 | - | 297.16 | 1884.31
Tigard | OR | 97223 | Portland-Vancouver-Hillsboro, OR-WA | Washington | Portland Metro - 3 | 4C | Portland General Electric | NW Natural Gas | 58797 | 2017 | 2014 ORSC | No | No | No Solar | No | - | - | - | - | 2017-06-19 | 88 | 118 | 159 | 25% | 8.1 | 10.3 | 13.8 | 1506.04 | 125.5 | 3720 | 36541 | 2 | 5 | Single-family detached | No | Enclosed crawl space | 1658.0, 40.0, 582.0 | 30.0, 30.0, 30.0 |  |  | - | - | 30 | - | - | 154.0, 52.0 | 0.0, 0.0 | 21 | Between conditioned space and ambient, Between conditioned space and garage | 3262.0, 469.0 | 0.0, 0.0 | 23.0, 23.0 | 23 | 63.0, 180.300003, 48.0, 36.799999, 71.300003, 63.799999, 78.800003, 54.0 | 0.3, 0.3, 0.3, 0.3, 0.3, 0.3, 0.3, 0.3 | 0.3, 0.3, 0.3, 0.3, 0.3, 0.3, 0.3, 0.3 | 0.3 | 0.3 | 595.8 | 30 | 9 | 49 | - | Garage or open crawl space | 1 | 95 | Natural gas | AFUE | Fuel-fired air distribution heater | No | Garage or open crawl space | 1 | 0.99 | Natural gas | Instant water heater | - |  | - | - | 753.3 | 139.5 | 98 | CFM @ 50 Pascals | 10.0, 10.0, 45.0, 45.0, 90.0 | Garage, Garage, Enclosed crawl space, Attic, exposed, Attic, exposed | 8.0, 8.0, 8.0, 8.0, 8.0 | Unconditioned | 0 | 3.43 | ACH @ 50 Pascals | Air Cycler | 100 | 458.3901 | 398.9073 | - | 81.2629 | - | 47.2005 | - | 8.1263 | - | 9.7286 | - | 9.072 | 459.19 | - | 73.72 | 1728.04
Cornelius | OR | 97113 | Portland-Vancouver-Hillsboro, OR-WA | Washington | Portland Metro - 3 | 4C | Portland General Electric | NW Natural Gas | 58161 | 2017 | 2014 ORSC | No | No | No Solar | No | - | - | - | - | 2017-06-19 | 90 | 110 | 152 | 18% | 8.1 | 9.6 | 13.2 | 1494.56 | 124.55 | 3499 | 34370 | 2 | 4 | Single-family detached | No | Enclosed crawl space | 3014.0, 471.0 | 30.0, 30.0 |  |  | - | - | 30 | - | - | 11 | - | 21 | Between conditioned space and garage | 2000.0, 575.0, 459.0 | 0.0, 0.0, 0.0 | 21.0, 21.0, 21.0 | 21 | 102.0, 24.799999, 193.0, 8.0 | 0.3, 0.3, 0.3, 0.3 | 0.3, 0.3, 0.3, 0.3 | 0.3 | 0.3 | 328 | 19 | 12.3 | 38 | - | Garage or open crawl space | 1 | 95 | Natural gas | AFUE | Fuel-fired air distribution heater | No | Garage or open crawl space | 1 | 0.62 | Natural gas | Conventional | 50 |  | - | - | 708.5 | 131.2 | 133 | CFM @ 50 Pascals | 5.0, 5.0, 95.0, 95.0 | Garage, Garage, Attic, exposed, Attic, exposed | 8.0, 8.0, 8.0, 8.0 | Unconditioned | 0 | 2.35 | ACH @ 50 Pascals | Exhaust Only | 100 | 431.7399 | 393.005 | - | 150.3058 | - | 44.5153 | - | 15.0306 | - | 9.7588 | - | 9.072 | 434.41 | - | 136.36 | 1716.56
Portland | OR | 97229 | Portland-Vancouver-Hillsboro, OR-WA | Washington | Portland Metro - 3 | 4C | Portland General Electric | NW Natural Gas | 58316 | 2017 | 2014 ORSC | No | No | No Solar | No | - | - | - | - | 2017-06-19 | 90 | 114 | 159 | 20% | 8.2 | 10 | 13.8 | 1521.15 | 126.76 | 3721 | 34628 | 3 | 5 | Single-family detached | No | More than one type | 364.0, 67.0, 582.0, 606.0 | 30.0, 30.0, 30.0, 30.0 |  |  | - | - | 30 | 30 | 21 | 214.0, 31.0, 19.0 | 0.0, 0.0, 0.0 | 21 | Between conditioned space and ambient, Between conditioned space and ambient, Between conditioned space and enclosed crawl | 3272.0, 279.0 | 0.0, 0.0 | 21.0, 21.0 | 21 | 102.400002, 12.0, 104.199997, 36.880001, 87.800003, 27.5, 57.5, 22.5 | 0.3, 0.3, 0.3, 0.3, 0.3, 0.3, 0.3, 0.3 | 0.3, 0.3, 0.3, 0.3, 0.3, 0.3, 0.3, 0.3 | 0.3 | 0.3 | 451 | - | 40 | 38 | - | Attic | 1 | 92.1 | Natural gas | AFUE | Fuel-fired air distribution heater | No | Garage or open crawl space | 1 | 0.6 | Natural gas | Conventional | 50 |  | - | - | 753.5 | 139.5 | 175 | CFM @ 50 Pascals | 25.0, 100.0, 75.0 | Attic, exposed, Attic, exposed, Conditioned space | 8.0, 8.0, 0.0 | Partial | 75 | 2.43 | ACH @ 50 Pascals | Air Cycler | 100 | 404.0072 | 350.2602 | - | 157.97 | - | 41.5961 | - | 15.797 | - | 9.7261 | - | 9.072 | 404.57 | - | 143.31 | 1743.15
Lake Oswego | OR | 97035 | Portland-Vancouver-Hillsboro, OR-WA | Clackamas | Portland Metro - 3 | 4C | Portland General Electric | NW Natural Gas | 58829 | 2017 | 2014 ORSC | No | No | No Solar | No | - | - | - | - | 2017-06-19 | 92 | 125 | 165 | 25% | 8.3 | 10.7 | 14.3 | 1545.85 | 128.82 | 3899 | 36727 | 2 | 4 | Single-family detached | No | Enclosed crawl space | 1715.0, 201.0, 644.0 | 30.0, 30.0, 59.0 |  |  | - | - | 30 | 59 | - | 105.0, 59.0, 32.0 | 0.0, 0.0, 0.0 | 21 | Between conditioned space and ambient, Between conditioned space and garage, Between conditioned space and attic | 3153.0, 639.0, 323.0 | 0.0, 0.0, 0.0 | 23.0, 23.0, 23.0 | 23 | 110.800003, 214.5, 134.0, 74.0, 7.0, 165.0, 8.8 | 0.3, 0.3, 0.3, 0.3, 0.3, 0.3, 0.3 | 0.3, 0.3, 0.3, 0.3, 0.3, 0.3, 0.3 | 0.3 | 0.3 | 714.1 | 30.0, 0.0 | 9.0, 30.0 | 49 | 38 | Garage or open crawl space | 1 | 95.5 | Natural gas | AFUE | Fuel-fired air distribution heater | No | Garage or open crawl space | 1 | 0.95 | Natural gas | Instant water heater | - |  | - | - | 789.5 | 146.2 | 136 | CFM @ 50 Pascals | 5.0, 5.0, 50.0, 50.0, 45.0, 45.0 | Garage, Garage, Conditioned space, Conditioned space, Attic, exposed, Attic, exposed | 8.0, 8.0, 0.0, 0.0, 8.0, 8.0 | Partial | 50 | 3.38 | ACH @ 50 Pascals | Air Cycler | 100 | 503.9981 | 404.2011 | - | 84.6845 | - | 51.7793 | - | 8.4685 | - | 9.677 | - | 9.072 | 501.07 | - | 76.83 | 1767.85
Bend | OR | 97701 | Bend, OR | Deschutes | Central - 8 | 5B | Pacific Power | Cascade Natural Gas | 54571 | 2017 | 2014 ORSC | No | No | No Solar | No | - | - | - | - | 2017-06-19 | 99 | 125 | 137 | 20% | 12.1 | 14.4 | 17.3 | 1286.45 | 107.2 | 2648 | 28272 | 2 | 3 | Single-family detached | No | Enclosed crawl space | 1706 | 38 |  |  | - | - | 38 | - | - | 132 | - | 21 | Between conditioned space and ambient | 3028.0, 130.0, 82.0 | 0.0, 0.0, 0.0 | 23.0, 23.0, 23.0 | 23 | 114.0, 156.0, 147.0, 158.0 | 0.3, 0.3, 0.3, 0.3 | 0.27, 0.27, 0.27, 0.27 | 0.3 | 0.27 | 575 | 35.0, 0.0 | 9.0, 30.0 | 49 | 38 | Garage or open crawl space | 1 | 95.5 | Natural gas | AFUE | Fuel-fired air distribution heater | No | Garage or open crawl space | 1 | 0.62 | Natural gas | Conventional | 50 |  | - | - | 536.2 | 99.3 | 152 | CFM @ 50 Pascals | 75.0, 75.0, 25.0, 25.0 | Enclosed crawl space, Enclosed crawl space, Conditioned space, Conditioned space | 8.0, 8.0, 0.0, 0.0 | Partial | 25 | 3.44 | ACH @ 50 Pascals | Air Cycler | 80 | 546.4117 | 709.5449 | - | 160.2025 | - | 57.0628 | - | 16.0202 | - | 8.2385 | - | 7.325 | 470.11 | - | 117.35 | 1436.45
Bend | OR | 97703 | Bend, OR | Deschutes | Central - 8 | 5B | Pacific Power | Cascade Natural Gas | 55654 | 2017 | 2014 ORSC | No | No | No Solar | No | - | - | - | - | 2017-06-19 | 102 | 131 | 136 | 22% | 12 | 14.8 | 17.2 | 1285.73 | 107.14 | 2624 | 24891 | 2 | 4 | Single-family detached | No | Enclosed crawl space | 1724.0, 371.0 | 38.0, 38.0 |  |  | - | - | 38 | - | - | 103.0, 33.0 | 0.0, 0.0 | 21 | Between conditioned space and ambient, Between conditioned space and garage | 3529.0, 432.0 | 0.0, 0.0 | 23.0, 23.0 | 23 | 148.5, 231.800003, 137.699997, 80.0 | 0.25, 0.25, 0.25, 0.25 | 0.28, 0.28, 0.28, 0.28 | 0.25 | 0.28 | 597 | 35.0, 0.0 | 9.0, 30.0 | 49 | 38 | Garage or open crawl space | 1 | 97.7 | Natural gas | AFUE | Fuel-fired air distribution heater | Yes | Garage or open crawl space | 1 | 0.68 | Natural gas | Conventional | 75 |  | - | - | 531.4 | 98.4 | 93 | CFM @ 50 Pascals | 50.0, 50.0, 25.0, 25.0, 25.0, 25.0 | Enclosed crawl space, Enclosed crawl space, Attic, exposed, Attic, exposed, Conditioned space, Conditioned space | 8.0, 8.0, 8.0, 8.0, 0.0, 0.0 | Partial | 25 | 3.02 | ACH @ 50 Pascals | Air Cycler | 83 | 580.2418 | 399.437 | - | 154.6082 | - | 59.3874 | - | 15.4608 | - | 7.812 | - | 7.325 | 463.93 | - | 113.25 | 1435.73
Portland | OR | 97229 | Portland-Vancouver-Hillsboro, OR-WA | Washington | Portland Metro - 3 | 4C | Portland General Electric | NW Natural Gas | 58867 | 2017 | 2014 ORSC | No | No | No Solar | No | - | - | - | - | 2017-06-20 | 67 | 92 | 140 | 25% | 6.7 | 9 | 12.2 | 1294.2 | 107.85 | 3096 | 27736 | 2 | 5 | Single-family detached | No | Enclosed crawl space | 64.0, 1329.0, 374.0 | 30.0, 30.0, 30.0 |  |  | - | - | 30 | 30 | - | 136.0, 37.0 | 0.0, 0.0 | 21 | Between conditioned space and ambient, Between conditioned space and garage | 2697.0, 336.0 | 0.0, 0.0 | 21.0, 21.0 | 21 | 16.0, 22.5, 89.0, 15.8, 56.5, 20.0, 56.0, 44.5 | 0.3, 0.3, 0.3, 0.3, 0.3, 0.3, 0.3, 0.3 | 0.31, 0.31, 0.31, 0.31, 0.31, 0.31, 0.31, 0.31 | 0.3 | 0.31 | 320 | 19 | 12.3 | 38 | - | Attic | 1 | 92.1 | Natural gas | AFUE | Fuel-fired air distribution heater | No | Garage or open crawl space | 1 | 3.1 | Electric | Heat pump | 66 |  | - | - | 626.9 | 116.1 | 97 | CFM @ 50 Pascals | 50.0, 100.0, 50.0 | Attic, exposed, Attic, exposed, Conditioned space | 8.0, 8.0, 0.0 | Partial | 50 | 2.9 | ACH @ 50 Pascals | Air Cycler | 100 | 321.3649 | 282.7946 | - | - | 795.9599 | 33.1017 | - | 2.7166 | - | 9.736 | - | 32.5552 | 322.28 | - | 88.44 | 1516.2
Lake Oswego | OR | 97035 | Portland-Vancouver-Hillsboro, OR-WA | Clackamas | Portland Metro - 3 | 4C | Portland General Electric | NW Natural Gas | 60440 | 2017 | 2014 ORSC | No | No | No Solar | No | - | - | - | - | 2017-06-20 | 88 | 111 | 141 | 20% | 7.7 | 9.4 | 12.2 | 1410.09 | 117.51 | 3127 | 32500 | 2 | 3 | Single-family detached | No | Enclosed crawl space | 1355.0, 465.0, 343.0 | 30.0, 30.0, 30.0 |  |  | - | - | 30 | - | - | 154.0, 27.0 | 0.0, 0.0 | 21 | Between conditioned space and ambient, Between conditioned space and garage | 3204.0, 246.0 | 0.0, 0.0 | 23.0, 23.0 | 23 | 42.0, 45.0, 151.5, 30.0, 57.5, 28.5, 120.0, 34.0 | 0.3, 0.3, 0.3, 0.3, 0.3, 0.3, 0.3, 0.3 | 0.3, 0.3, 0.3, 0.3, 0.3, 0.3, 0.3, 0.3 | 0.3 | 0.3 | 508.5 | 30.0, 0.0 | 9.0, 30.0 | 49 | 38 | Garage or open crawl space | 1 | 93 | Natural gas | AFUE | Fuel-fired air distribution heater | No | Garage or open crawl space | 1 | 0.99 | Natural gas | Instant water heater | - |  | - | - | 633.2 | 117.3 | 110 | CFM @ 50 Pascals | 10.0, 10.0, 45.0, 45.0, 90.0 | Garage, Garage, Enclosed crawl space, Attic, exposed, Attic, exposed | 8.0, 8.0, 8.0, 8.0, 0.0 | Unconditioned | 0 | 4.28 | ACH @ 50 Pascals | Air Cycler | 100 | 513.0729 | 412.5866 | - | 81.2629 | - | 52.7154 | - | 8.1263 | - | 9.6786 | - | 9.072 | 510.21 | - | 73.72 | 1632.09
West Linn | OR | 97068 | Portland-Vancouver-Hillsboro, OR-WA | Clackamas | Portland Metro - 3 | 4C | Portland General Electric | NW Natural Gas | 57995 | 2017 | 2014 ORSC | No | No | No Solar | No | - | - | - | - | 2017-06-20 | 92 | 123 | 164 | 25% | 8.2 | 10.5 | 14.2 | 1515.62 | 126.3 | 3889 | 35508 | 3 | 3 | Single-family detached | No | More than one type | 303.0, 190.0, 988.0, 437.0 | 30.0, 30.0, 30.0, 30.0 |  |  | - | - | 30 | 30 | 21 | 199.0, 39.0, 44.0, 17.0 | 0.0, 0.0, 0.0, 0.0 | 21 | Between conditioned space and ambient, Between conditioned space and garage, Between conditioned space and enclosed crawl, Between conditioned space and attic | 3439.0, 353.0, 138.0 | 0.0, 0.0, 0.0 | 21.0, 21.0, 21.0 | 21 | 33.0, 17.299999, 195.0, 122.400002, 72.800003, 24.0, 68.0, 50.799999 | 0.3, 0.3, 0.3, 0.3, 0.3, 0.3, 0.3, 0.3 | 0.3, 0.3, 0.3, 0.3, 0.3, 0.3, 0.3, 0.3 | 0.3 | 0.3 | 583 | - | 40 | 38 | - | Attic | 1 | 92.1 | Natural gas | AFUE | Fuel-fired air distribution heater | No | Garage or open crawl space | 1 | 0.82 | Natural gas | Conventional | 75 |  | - | - | 787.5 | 145.8 | 117 | CFM @ 50 Pascals | 25.0, 100.0, 75.0 | Attic, exposed, Attic, exposed, Conditioned space | 8.0, 8.0, 0.0 | Partial | 75 | 3.14 | ACH @ 50 Pascals | Air Cycler | 100 | 498.6755 | 358.1879 | - | 98.1101 | - | 51.09 | - | 9.811 | - | 9.6134 | - | 9.072 | 491.15 | - | 89.01 | 1737.62
Salem | OR | 97306 | Salem, OR | Marion | Mid-Willamette - 4 | 4C | Portland General Electric | NW Natural Gas | 57893 | 2017 | 2014 ORSC | No | No | No Solar | Ecobee3 | - | - | - | - | 2017-06-22 | 73 | 91 | 114 | 18% | 6.7 | 8.1 | 10 | 1271.22 | 105.94 | 2283 | 21346 | 1 | 3 | Single-family detached | No | Enclosed crawl space | 2283 | 38 |  |  | - | - | 38 | - | - | - | - | - | - | 1934.0, 371.0 | 0.0, 0.0 | 23.0, 23.0 | 23 | 87.199997, 203.0, 111.5, 69.300003 | 0.25, 0.25, 0.25, 0.25 | 0.28, 0.28, 0.28, 0.28 | 0.25 | 0.28 | 470.9 | 35.0, 0.0 | 9.0, 40.0 | 49 | 38 | Garage or open crawl space | 1 | 95 | Natural gas | AFUE | Fuel-fired air distribution heater | No | Garage or open crawl space | 1 | 0.62 | Natural gas | Conventional | 50 |  | 13 | SEER | 616.4 | 114.2 | 80 | CFM @ 50 Pascals | 100.0, 100.0 | Attic, exposed, Enclosed crawl space | 8.0, 8.0 | Unconditioned | 0 | 3.7 | ACH @ 50 Pascals | Exhaust Only | 100 | 323.1542 | 287.8741 | 831.5755 | 150.3058 | - | 33.2979 | 2.8381 | 15.0306 | - | 9.7441 | 32.4861 | 9.072 | 324.46 | 92.2 | 136.36 | 1493.22
Hillsboro | OR | 97006 | Portland-Vancouver-Hillsboro, OR-WA | Washington | Portland Metro - 3 | 4C | Portland General Electric | NW Natural Gas | 58259 | 2017 | 2014 ORSC | No | No | No Solar | No | - | - | - | - | 2017-06-26 | 45 | 62 | 108 | 23% | 4.5 | 5.6 | 9.1 | 911.53 | 75.96 | 1494 | 13685 | 3 | 3 | Townhouse, inside unit | No | Slab | 233.0, 289.0 | 30.0, 59.0 |  |  | 15 | - | 30 | 59 | - | 60.0, 26.0, 102.0 | 0.0, 0.0, 0.0 | 21 | Between conditioned space and ambient, Between conditioned space and garage, Between cond and another cond unit (adiabatic) | 832.0, 225.0, 1499.0 | 0.0, 0.0, 0.0 | 23.0, 23.0, 11.0 | 23 | 128.800003, 53.5, 10.0 | 0.3, 0.3, 0.3 | 0.3, 0.3, 0.3 | 0.3 | 0.3 | 192 | 30 | 9 | 49 | - | Conditioned area | 2 | 12.5 | Electric | HSPF | Air-source heat pump | No | Attic | 1 | 0.82 | Natural gas | Instant water heater | - |  | 20 | SEER | 302.5 | 56 | - | CFM @ 50 Pascals | 100.0, 100.0 | Conditioned space, Conditioned space | 0.0, 0.0 | Conditioned | 100 | 5.86 | ACH @ 50 Pascals | Exhaust Only | 88 | - | 1333.2927 | 334.1977 | 98.1101 | - | 4.5505 | 1.1406 | 9.811 | - | 32.4859 | 32.4861 | 9.072 | 147.83 | 37.05 | 89.01 | 1133.53
Wilsonville | OR | 97070 | Portland-Vancouver-Hillsboro, OR-WA | Clackamas | Portland Metro - 3 | 4C | Portland General Electric | NW Natural Gas | 60779 | 2017 | 2014 ORSC | No | No | No Solar | No | - | - | - | - | 2017-06-26 | 46 | 56 | 87 | 19% | 5 | 5.9 | 7.8 | 996.5 | 83.04 | 1412 | 13198 | 3 | 2 | Townhouse, inside unit | No | Slab | 299.0, 20.0 | 39.700001, 39.700001 |  |  | 15 | - | - | 40 | - | 61 | - | 21 | Between conditioned space and ambient | 716.0, 286.0, 1676.0 | 0.0, 0.0, 0.0 | 23.0, 23.0, 11.0 | 23 | 103.5, 80.599998 | 0.3, 0.3 | 0.3, 0.3 | 0.3 | 0.3 | 184.1 | 35 | 9 | 49 | - | Conditioned area | 1 | 95 | Natural gas | AFUE | Fuel-fired air distribution heater | Yes | Conditioned area | 1 | 0.95 | Electric | Conventional | 50 |  | 13 | SEER | 285.93 | 105.9 | 100 | CFM @ 50 Pascals | 5.0, 100.0, 95.0 | Attic, exposed, Conditioned space, Conditioned space | 8.0, 8.0, 8.0 | Conditioned | 95 | 3.76 | ACH @ 50 Pascals | Air Cycler | 100 | 136.2093 | 52.1407 | 492.3127 | - | 2507.3606 | 13.7989 | 1.6802 | 8.5575 | - | 9.3549 | 32.4861 | 32.5552 | 129.09 | 54.58 | 278.59 | 1218.5
Wilsonville | OR | 97070 | Portland-Vancouver-Hillsboro, OR-WA | Clackamas | Portland Metro - 3 | 4C | Portland General Electric | NW Natural Gas | 60777 | 2017 | 2014 ORSC | No | No | No Solar | No | - | - | - | - | 2017-06-26 | 47 | 56 | 87 | 18% | 5 | 5.9 | 7.8 | 1000.33 | 83.36 | 1412 | 13198 | 3 | 2 | Townhouse, inside unit | No | Slab | 299.0, 20.0 | 39.700001, 39.700001 |  |  | 15 | - | - | 40 | - | 61 | - | 21 | Between conditioned space and ambient | 716.0, 286.0, 1676.0 | 0.0, 0.0, 0.0 | 23.0, 23.0, 11.0 | 23 | 103.5, 80.599998 | 0.3, 0.3 | 0.3, 0.3 | 0.3 | 0.3 | 184.1 | 35 | 9 | 49 | - | Conditioned area | 1 | 95 | Natural gas | AFUE | Fuel-fired air distribution heater | Yes | Conditioned area | 1 | 0.95 | Electric | Conventional | 50 |  | 13 | SEER | 285.93 | 105.9 | 100 | CFM @ 50 Pascals | 5.0, 100.0, 95.0 | Attic, exposed, Conditioned space, Conditioned space | 8.0, 8.0, 8.0 | Conditioned | 95 | 4.06 | ACH @ 50 Pascals | Air Cycler | 100 | 140.9399 | 52.827 | 487.5763 | - | 2507.3652 | 14.2743 | 1.6641 | 8.5576 | - | 9.3487 | 32.4861 | 32.5552 | 133.45 | 54.06 | 278.59 | 1222.33
Portland | OR | 97229 | Portland-Vancouver-Hillsboro, OR-WA | Washington | Portland Metro - 3 | 4C | Portland General Electric | NW Natural Gas | 60512 | 2017 | 2014 ORSC | No | No | No Solar | No | - | - | - | - | 2017-06-26 | 48 | 67 | 103 | 25% | 5 | 6.8 | 9.1 | 970.87 | 80.91 | 1916 | 17192 | 2 | 4 | Single-family detached | No | Enclosed crawl space | 836.0, 260.0 | 30.0, 30.0 |  |  | - | - | 30 | - | - | 103.0, 31.0 | 0.0, 0.0 | 21 | Between conditioned space and ambient, Between conditioned space and garage | 2020.0, 282.0 | 0.0, 0.0 | 21.0, 21.0 | 21 | 35.0, 22.5, 20.0, 45.0, 14.0, 34.299999, 5.0 | 0.3, 0.3, 0.3, 0.3, 0.3, 0.3, 0.3 | 0.32, 0.32, 0.32, 0.32, 0.32, 0.32, 0.32 | 0.3 | 0.32 | 176 | 19 | 12.3 | 38 | - | Attic | 1 | 92.1 | Natural gas | AFUE | Fuel-fired air distribution heater | No | Garage or open crawl space | 1 | 3.1 | Electric | Heat pump | 66 |  | - | - | 388 | 71.8 | 37 | CFM @ 50 Pascals | 50.0, 100.0, 50.0 | Attic, exposed, Attic, exposed, Conditioned space | 8.0, 8.0, 0.0 | Partial | 50 | 3.21 | ACH @ 50 Pascals | Air Cycler | 100 | 198.8998 | 174.0816 | - | - | 795.9599 | 20.4841 | - | 2.7166 | - | 9.7324 | - | 32.5552 | 199.36 | - | 88.44 | 1192.87
Wilsonville | OR | 97070 | Portland-Vancouver-Hillsboro, OR-WA | Clackamas | Portland Metro - 3 | 4C | Portland General Electric | NW Natural Gas | 60778 | 2017 | 2014 ORSC | No | No | No Solar | No | - | - | - | - | 2017-06-26 | 48 | 56 | 87 | 15% | 5.1 | 5.9 | 7.8 | 1011.87 | 84.32 | 1412 | 13198 | 3 | 2 | Townhouse, inside unit | No | Slab | 299.0, 20.0 | 39.700001, 39.700001 |  |  | 15 | - | - | 40 | - | 61 | - | 21 | Between conditioned space and ambient | 716.0, 286.0, 1676.0 | 0.0, 0.0, 0.0 | 23.0, 23.0, 11.0 | 23 | 103.5, 80.599998 | 0.3, 0.3 | 0.3, 0.3 | 0.3 | 0.3 | 184.1 | 35 | 9 | 49 | - | Conditioned area | 1 | 95 | Natural gas | AFUE | Fuel-fired air distribution heater | Yes | Conditioned area | 1 | 0.95 | Electric | Conventional | 50 |  | 13 | SEER | 285.93 | 105.9 | 100 | CFM @ 50 Pascals | 5.0, 100.0, 95.0 | Attic, exposed, Conditioned space, Conditioned space | 8.0, 8.0, 8.0 | Conditioned | 95 | 4.95 | ACH @ 50 Pascals | Air Cycler | 100 | 155.1547 | 54.8656 | 473.5114 | - | 2507.3794 | 15.7027 | 1.6161 | 8.5576 | - | 9.3321 | 32.4861 | 32.5552 | 146.54 | 52.5 | 278.59 | 1233.87
Redmond | OR | 97756 | Bend, OR | Deschutes | Central - 8 | 5B | Pacific Power | Cascade Natural Gas | 58902 | 2017 | 2014 ORSC | No | No | No Solar | No | - | - | - | - | 2017-06-26 | 51 | 66 | 85 | 20% | 8.1 | 10.8 | 10.9 | 825.3 | 68.77 | 1409 | 12822 | 1 | 3 | Single-family detached | No | Enclosed crawl space | 1409 | 30 |  |  | - | - | 30 | - | - | - | - | - | - | 1283.0, 300.0 | 0.0, 0.0 | 21.0, 21.0 | 21 | 35.0, 25.299999, 57.299999, 26.0 | 0.3, 0.3, 0.3, 0.3 | 0.3, 0.3, 0.3, 0.3 | 0.3 | 0.3 | 142 | 19 | 12.3 | 38 | - | Attic | 1 | 92.1 | Natural gas | AFUE | Fuel-fired air distribution heater | No | Garage or open crawl space | 1 | 2.9 | Electric | Heat pump | 50 |  | - | - | 380.4 | 70.5 | 40 | CFM @ 50 Pascals | 100.0, 100.0 | Attic, exposed, Attic, exposed | 8.0, 8.0 | Unconditioned | 0 | 2.42 | ACH @ 50 Pascals | Exhaust Only | 100 | 248.9544 | 224.9657 | - | - | 908.1817 | 25.6632 | - | 3.0996 | - | 7.9644 | - | 29.2648 | 204.39 | - | 90.71 | 975.3
Wilsonville | OR | 97070 | Portland-Vancouver-Hillsboro, OR-WA | Clackamas | Portland Metro - 3 | 4C | Portland General Electric | NW Natural Gas | 58792 | 2017 | 2014 ORSC | No | No | No Solar | No | - | - | - | - | 2017-06-26 | 52 | 62 | 92 | 16% | 5.4 | 6.3 | 8.2 | 1067.85 | 88.99 | 1583 | 14328 | 2 | 3 | Single-family detached | No | Enclosed crawl space | 10.0, 753.0, 132.0 | 30.0, 30.0, 59.0 |  |  | - | - | 30 | 59 | - | 97.0, 20.0 | 0.0, 0.0 | 21 | Between conditioned space and ambient, Between conditioned space and garage | 1939.0, 167.0 | 0.0, 0.0 | 23.0, 23.0 | 23 | 27.5, 41.0, 7.5, 30.799999, 8.0, 40.0, 16.0 | 0.3, 0.3, 0.3, 0.3, 0.3, 0.3, 0.3 | 0.3, 0.3, 0.3, 0.3, 0.3, 0.3, 0.3 | 0.3 | 0.3 | 171 | 30.0, 0.0 | 9.0, 30.0 | 49 | 38 | Conditioned area | 1 | 92.1 | Natural gas | AFUE | Fuel-fired air distribution heater | No | Conditioned area | 1 | 0.95 | Electric | Conventional | 50 |  | - | - | 320.6 | 59.4 | 100 | CFM @ 50 Pascals | 100.0, 95.0, 5.0 | Conditioned space, Conditioned space, Attic, exposed | 0.0, 0.0, 8.0 | Conditioned | 95 | 3.91 | ACH @ 50 Pascals | Air Cycler | 100 | 184.09 | 165.1088 | - | - | 2507.4292 | 18.9725 | - | 8.5578 | - | 9.7487 | - | 32.5552 | 184.96 | - | 278.6 | 1289.85
Tigard | OR | 97223 | Portland-Vancouver-Hillsboro, OR-WA | Washington | Portland Metro - 3 | 4C | Portland General Electric | NW Natural Gas | 58795 | 2017 | 2014 ORSC | No | No | No Solar | No | - | - | - | - | 2017-06-26 | 53 | 64 | 97 | 19% | 5.6 | 6.6 | 8.6 | 1111.67 | 92.64 | 1730 | 15828 | 2 | 4 | Single-family detached | No | Enclosed crawl space | 700.0, 330.0 | 30.0, 59.0 |  |  | - | - | 30 | 59 | - | 91.0, 19.0 | 0.0, 0.0 | 21 | Between conditioned space and ambient, Between conditioned space and garage | 779.0, 198.0, 1104.0 | 0.0, 0.0, 0.0 | 23.0, 23.0, 23.0 | 23 | 43.5, 12.5, 40.0, 12.5, 37.5, 61.0 | 0.3, 0.3, 0.3, 0.3, 0.3, 0.3 | 0.3, 0.3, 0.3, 0.3, 0.3, 0.3 | 0.3 | 0.3 | 207 | 30 | 9 | 49 | - | Conditioned area | 1 | 92.1 | Natural gas | AFUE | Fuel-fired air distribution heater | No | Garage or open crawl space | 1 | 0.95 | Electric | Conventional | 50 |  | - | - | 350.3 | 129.8 | 100 | CFM @ 50 Pascals | 100.0, 95.0, 5.0 | Conditioned space, Conditioned space, Attic, exposed | 0.0, 0.0, 8.0 | Conditioned | 95 | 3.45 | ACH @ 50 Pascals | Air Cycler | 100 | 170.5993 | 168.8847 | - | - | 2539.8923 | 17.6363 | - | 8.6686 | - | 9.8185 | - | 32.5552 | 173.16 | - | 282.21 | 1333.67
Tigard | OR | 97223 | Portland-Vancouver-Hillsboro, OR-WA | Washington | Portland Metro - 3 | 4C | Portland General Electric | NW Natural Gas | 60343 | 2017 | 2014 ORSC | No | No | No Solar | No | - | - | - | - | 2017-06-26 | 55 | 67 | 102 | 18% | 5.8 | 6.8 | 9 | 1149.65 | 95.8 | 1885 | 16142 | 2 | 4 | Single-family detached | No | Enclosed crawl space | 68.0, 873.0, 79.0 | 30.0, 30.0, 59.0 |  |  | - | - | 30 | - | - | 107.0, 23.0 | 0.0, 0.0 | 21 | Between conditioned space and ambient, Between conditioned space and garage | 2012.0, 209.0 | 0.0, 0.0 | 23.0, 23.0 | 23 | 59.0, 68.0, 16.700001, 12.5, 55.0, 40.0, 12.5 | 0.3, 0.3, 0.3, 0.3, 0.3, 0.3, 0.3 | 0.3, 0.3, 0.3, 0.3, 0.3, 0.3, 0.3 | 0.3 | 0.3 | 264 | 30 | 9 | 49 | - | Conditioned area | 1 | 92.1 | Natural gas | AFUE | Fuel-fired air distribution heater | No | Conditioned area | 1 | 0.95 | Electric | Conventional | 50 |  | - | - | 381.7 | 70.7 | 100 | CFM @ 50 Pascals | 100.0, 95.0, 5.0 | Conditioned space, Conditioned space, Attic, exposed | 0.0, 0.0, 8.0 | Conditioned | 95 | 3.52 | ACH @ 50 Pascals | Air Cycler | 100 | 190.7112 | 178.943 | - | - | 2507.4319 | 19.6819 | - | 8.5578 | - | 9.7798 | - | 32.5552 | 192.49 | - | 278.6 | 1371.65
Portland | OR | 97229 | Portland-Vancouver-Hillsboro, OR-WA | Washington | Portland Metro - 3 | 4C | Portland General Electric | NW Natural Gas | 60514 | 2017 | 2014 ORSC | No | No | No Solar | No | - | - | - | - | 2017-06-26 | 55 | 76 | 114 | 24% | 5.6 | 7.5 | 10 | 1077.64 | 89.8 | 2279 | 20346 | 2 | 4 | Single-family detached | No | Enclosed crawl space | 61.0, 943.0, 383.0 | 30.0, 30.0, 30.0 |  |  | - | - | 30 | 30 | - | 117.0, 38.0 | 0.0, 0.0 | 21 | Between conditioned space and ambient, Between conditioned space and garage | 2292.0, 344.0 | 0.0, 0.0 | 21.0, 21.0 | 21 | 14.0, 76.0, 41.0, 25.0, 44.0, 12.0 | 0.3, 0.3, 0.3, 0.3, 0.3, 0.3 | 0.3, 0.3, 0.3, 0.3, 0.3, 0.3 | 0.3 | 0.3 | 212 | - | 40 | 38 | - | Attic | 1 | 92.1 | Natural gas | AFUE | Fuel-fired air distribution heater | No | Garage or open crawl space | 1 | 3.1 | Electric | Heat pump | 66 |  | - | - | 461.5 | 85.5 | 50 | CFM @ 50 Pascals | 50.0, 100.0, 50.0 | Attic, exposed, Attic, exposed, Conditioned space | 8.0, 8.0, 0.0 | Partial | 50 | 3.64 | ACH @ 50 Pascals | Air Cycler | 100 | 254.8062 | 210.249 | - | - | 795.9599 | 26.1982 | - | 2.7166 | - | 9.6945 | - | 32.5552 | 253.98 | - | 88.44 | 1299.64
Redmond | OR | 97701 | Bend, OR | Deschutes | Central - 8 | 5B | Pacific Power | Cascade Natural Gas | 58898 | 2017 | 2014 ORSC | No | No | No Solar | No | - | - | - | - | 2017-06-26 | 57 | 72 | 92 | 19% | 8.7 | 11.5 | 11.8 | 888.03 | 74 | 1574 | 14323 | 1 | 3 | Single-family detached | No | Enclosed crawl space | 1574 | 30 |  |  | - | - | 30 | - | - | - | - | - | - | 1315.0, 403.0 | 0.0, 0.0 | 21.0, 21.0 | 21 | 35.0, 51.5, 126.699997, 17.0 | 0.3, 0.3, 0.3, 0.3 | 0.3, 0.3, 0.3, 0.3 | 0.3 | 0.3 | 230 | 19 | 12.3 | 38 | - | Attic | 1 | 92.1 | Natural gas | AFUE | Fuel-fired air distribution heater | No | Garage or open crawl space | 1 | 2.9 | Electric | Heat pump | 50 |  | - | - | 425 | 78.7 | 36 | CFM @ 50 Pascals | 100.0, 100.0 | Attic, exposed, Attic, exposed | 8.0, 8.0 | Unconditioned | 0 | 3.46 | ACH @ 50 Pascals | Exhaust Only | 100 | 301.9276 | 252.0329 | - | - | 908.1817 | 31.0529 | - | 3.0996 | - | 7.9159 | - | 29.2648 | 245.81 | - | 90.71 | 1038.03
Lake Oswego | OR | 97035 | Portland-Vancouver-Hillsboro, OR-WA | Clackamas | Portland Metro - 3 | 4C | Portland General Electric | NW Natural Gas | 56178 | 2017 | 2014 ORSC | No | No | No Solar | NEST | - | - | - | - | 2017-06-26 | 61 | 89 | 119 | 32% | 5.9 | 8 | 10.5 | 1142.21 | 95.18 | 2442 | 20614 | 2 | 3 | Single-family detached | No | Enclosed crawl space | 435.0, 1078.0 | 48.0, 38.0 |  |  | - | - | 38 | 48 | - | 112.0, 28.0 | 0.0, 0.0 | 21 | Between conditioned space and ambient, Between conditioned space and garage | 2368.0, 252.0 | 0.0, 0.0 | 23.0, 23.0 | 23 | 133.199997, 153.300003, 68.0, 21.5 | 0.3, 0.3, 0.3, 0.3 | 0.29, 0.29, 0.29, 0.29 | 0.3 | 0.29 | 375.9 | 35.0, 0.0 | 9.0, 49.0 | 49 | - | Conditioned area | 1 | 95 | Natural gas | AFUE | Fuel-fired air distribution heater | No | Garage or open crawl space | 1 | 0.92 | Natural gas | Instant water heater | - |  | 13 | SEER | 494.505 | 183.15 | 100 | CFM @ 50 Pascals | 100.0, 95.0, 5.0 | Conditioned space, Conditioned space, Attic, exposed | 0.0, 0.0, 8.0 | Conditioned | 95 | 2.9 | ACH @ 50 Pascals | Air Cycler | 88 | 256.1225 | 206.978 | 676.8831 | 87.446 | - | 26.3187 | 2.3102 | 8.7446 | - | 9.6817 | 32.4861 | 9.072 | 254.81 | 75.05 | 79.33 | 1364.21
Portland | OR | 97206 | Portland-Vancouver-Hillsboro, OR-WA | Multnomah | Portland Metro - 3 | 4C | Portland General Electric | NW Natural Gas | 58810 | 2017 | 2014 ORSC | No | No | No Solar | No | - | - | - | - | 2017-06-26 | 61 | 86 | 117 | 29% | 5.8 | 7.6 | 10.3 | 1084.43 | 90.37 | 2365 | 20252 | 2 | 4 | Single-family detached | No | Enclosed crawl space | 199.0, 1095.0, 232.0 | 30.0, 30.0, 59.0 |  |  | - | - | 30 | 59 | - | 82.0, 33.0, 25.0 | 0.0, 0.0, 0.0 | 21 | Between conditioned space and ambient, Between conditioned space and garage, Between conditioned space and attic | 1895.0, 558.0, 203.0 | 0.0, 0.0, 0.0 | 23.0, 23.0, 23.0 | 23 | 25.0, 129.300003, 125.0, 8.0, 20.0, 27.5, 58.299999, 28.0 | 0.3, 0.3, 0.3, 0.3, 0.3, 0.3, 0.3, 0.3 | 0.3, 0.3, 0.3, 0.3, 0.3, 0.3, 0.3, 0.3 | 0.3 | 0.3 | 421 | 30 | 9 | 49 | - | Conditioned area | 1 | 95.5 | Natural gas | AFUE | Fuel-fired air distribution heater | No | Garage or open crawl space | 1 | 0.95 | Natural gas | Instant water heater | - |  | - | - | 478.9 | 88.7 | 100 | CFM @ 50 Pascals | 100.0, 95.0, 5.0 | Conditioned space, Conditioned space, Garage | 0.0, 0.0, 8.0 | Conditioned | 95 | 2.73 | ACH @ 50 Pascals | Air Cycler | 100 | 260.6258 | 217.3425 | - | 84.6845 | - | 26.8044 | - | 8.4685 | - | 9.7012 | - | 9.072 | 260.03 | - | 76.83 | 1306.43
Portland | OR | 97202 | Portland-Vancouver-Hillsboro, OR-WA | Multnomah | Portland Metro - 3 | 4C | Portland General Electric | NW Natural Gas | 55512 | 2017 | 2014 ORSC | No | No | No Solar | NEST | - | - | - | - | 2017-06-26 | 63 | 102 | 127 | 37% | 5.9 | 8.8 | 11.1 | 1130.16 | 94.18 | 2679 | 25755 | 2 | 4 | Single-family detached | No | Conditioned basement | 375 | 59 |  |  | 15 | 10 | 59 | - | 21 | 230.0, 23.0 | 0.0, 0.0 | 23 | Between conditioned space and ambient, Between conditioned space and garage | 3071.0, 184.0 | 0.0, 0.0 | 23.0, 23.0 | 23 | 223.100006, 279.700012, 116.0, 68.699997 | 0.32, 0.32, 0.32, 0.32 | 0.27, 0.27, 0.27, 0.27 | 0.32 | 0.27 | 687 | - | 30 | - | 38 | Conditioned area | 1 | 96.3 | Natural gas | AFUE | Fuel-fired air distribution heater | Yes | Conditioned area | 1 | 0.82 | Natural gas | Instant water heater | - |  | - | - | 542.5 | 100.5 | 100 | CFM @ 50 Pascals | 100.0, 100.0 | Conditioned space, Conditioned space | 0.0, 0.0 | Conditioned | 100 | 2 | ACH @ 50 Pascals | Air Cycler | 100 | 288.4061 | 124.5755 | - | 98.1101 | - | 29.2658 | - | 9.811 | - | 9.3931 | - | 9.072 | 274.9 | - | 89.01 | 1352.16
Medford | OR | 97504 | Medford, OR | Jackson | Southern - 6 | 4C | Pacific Power | Avista | 60673 | 2017 | 2014 ORSC | No | No | No Solar | No | - | - | 2 | - | 2017-06-26 | 63 | 83 | 104 | 24% | 9.7 | 11.5 | 14 | 1116.53 | 93.04 | 1966 | 19194 | 1 | 3 | Single-family detached | No | Enclosed crawl space | 1966 | 38 |  |  | - | - | 38 | - | - | - | - | - | - | 1850.0, 351.0 | 0.0, 0.0 | 23.0, 23.0 | 23 | 82.699997, 22.5, 22.5, 157.5 | 0.3, 0.3, 0.3, 0.3 | 0.28, 0.28, 0.28, 0.28 | 0.3 | 0.28 | 285.2 | 35.0, 0.0 | 9.0, 30.0 | 49 | 38 | Attic | 1 | 96.2 | Natural gas | AFUE | Fuel-fired air distribution heater | Yes | Garage or open crawl space | 1 | 0.97 | Natural gas | Instant water heater | - |  | 13 | SEER | 536.8 | 198.8 | 77 | CFM @ 50 Pascals | 100.0, 100.0 | Attic, exposed, Attic, exposed | 8.0, 8.0 | Unconditioned | 0 | 3.5 | ACH @ 50 Pascals | Exhaust Only | 100 | 276.1626 | 324.266 | 1085.4022 | 82.9384 | - | 28.723 | 3.7044 | 8.2938 | - | 10.9382 | 29.2027 | 10.228 | 314.18 | 108.18 | 84.83 | 1338.53
Wilsonville | OR | 97070 | Portland-Vancouver-Hillsboro, OR-WA | Washington | Portland Metro - 3 | 4C | Portland General Electric | NW Natural Gas | 56043 | 2017 | 2014 ORSC | No | No | No Solar | No | - | - | - | - | 2017-06-26 | 67 | 80 | 98 | 16% | 6.6 | 7.6 | 8.7 | 1283.03 | 106.92 | 1753 | 16937 | 3 | 3 | Townhouse, end unit | No | Slab | 320.0, 54.0 | 39.700001, 39.700001 |  |  | 15 | - | - | 40 | - | 122 | - | 21 | Between conditioned space and ambient | 2699.0, 327.0, 884.0 | 0.0, 0.0, 0.0 | 23.0, 23.0, 11.0 | 23 | 111.0, 99.5, 67.300003 | 0.3, 0.3, 0.3 | 0.3, 0.3, 0.3 | 0.3 | 0.3 | 277.8 | 35 | 9 | 49 | - | Conditioned area | 1 | 95 | Natural gas | AFUE | Fuel-fired air distribution heater | No | Conditioned area | 1 | 0.95 | Electric | Conventional | 50 |  | 13 | SEER | 354.983 | 131.475 | 100 | CFM @ 50 Pascals | 5.0, 100.0, 95.0 | Attic, exposed, Conditioned space, Conditioned space | 8.0, 8.0, 8.0 | Conditioned | 95 | 4.96 | ACH @ 50 Pascals | Air Cycler | 94 | 301.473 | 218.1389 | 636.2841 | - | 2507.3728 | 30.8918 | 2.1716 | 8.5576 | - | 9.6174 | 32.4861 | 32.5552 | 297.1 | 70.55 | 278.59 | 1505.03
Medford | OR | 97504 | Medford, OR | Jackson | Southern - 6 | 4C | Pacific Power | Avista | 60672 | 2017 | 2014 ORSC | No | No | No Solar | No | - | - | 2 | - | 2017-06-26 | 67 | 90 | 115 | 25% | 10.6 | 12.5 | 15.3 | 1207.46 | 100.62 | 2293 | 21753 | 1 | 3 | Single-family detached | No | Enclosed crawl space | 2293 | 38 |  |  | - | - | 38 | - | - | - | - | - | - | 2050.0, 324.0 | 0.0, 0.0 | 23.0, 23.0 | 23 | 62.0, 64.800003, 33.799999, 182.0 | 0.35, 0.35, 0.35, 0.35 | 0.29, 0.29, 0.29, 0.29 | 0.35 | 0.29 | 342.5 | 35 | 9 | 49 | - | Attic | 1 | 96.2 | Natural gas | AFUE | Fuel-fired air distribution heater | Yes | Garage or open crawl space | 1 | 0.97 | Natural gas | Instant water heater | - |  | 13 | SEER | 701.2 | 259.7 | 90 | CFM @ 50 Pascals | 100.0, 100.0 | Attic, exposed, Attic, exposed | 8.0, 8.0 | Unconditioned | 0 | 3.2 | ACH @ 50 Pascals | Exhaust Only | 100 | 292.6928 | 380.6889 | 1348.3329 | 82.9384 | - | 30.5686 | 4.6018 | 8.2938 | - | 11.0136 | 29.2027 | 10.228 | 336.67 | 134.39 | 84.83 | 1429.46
Tigard | OR | 97224 | Portland-Vancouver-Hillsboro, OR-WA | Washington | Portland Metro - 3 | 4C | Portland General Electric | NW Natural Gas | 58145 | 2017 | 2014 ORSC | No | No | No Solar | No | - | - | - | - | 2017-06-26 | 68 | 95 | 139 | 26% | 6.8 | 9.2 | 12.1 | 1304.46 | 108.7 | 3071 | 26187 | 3 | 5 | Single-family detached | No | More than one type | 284.0, 150.0, 656.0, 388.0 | 30.0, 30.0, 30.0, 30.0 |  |  | - | - | 30 | 30 | 21 | 187.0, 40.0, 31.0 | 0.0, 0.0, 0.0 | 21 | Between conditioned space and ambient, Between conditioned space and garage, Between conditioned space and enclosed crawl | 3018.0, 359.0 | 0.0, 0.0 | 21.0, 21.0 | 21 | 41.0, 87.0, 47.0, 127.0, 47.0 | 0.3, 0.3, 0.3, 0.3, 0.3 | 0.3, 0.3, 0.3, 0.3, 0.3 | 0.3 | 0.3 | 349 | 19 | 12.3 | 38 | - | Attic | 1 | 92.1 | Natural gas | AFUE | Fuel-fired air distribution heater | No | Garage or open crawl space | 1 | 2.8 | Electric | Heat pump | 50 |  | - | - | 621.9 | 115.2 | 69 | CFM @ 50 Pascals | 75.0, 100.0, 25.0 | Conditioned space, Attic, exposed, Enclosed crawl space | 8.0, 8.0, 8.0 | Partial | 50 | 2.91 | ACH @ 50 Pascals | Air Cycler | 100 | 328.3976 | 260.9061 | - | - | 885.1798 | 33.7302 | - | 3.0211 | - | 9.6713 | - | 32.5552 | 326.22 | - | 98.35 | 1526.46
Tualatin | OR | 97062 | Portland-Vancouver-Hillsboro, OR-WA | Washington | Portland Metro - 3 | 4C | Portland General Electric | NW Natural Gas | 58804 | 2017 | 2014 ORSC | No | No | No Solar | No | - | - | - | - | 2017-06-26 | 72 | 96 | 135 | 23% | 7.2 | 9.1 | 11.8 | 1382.61 | 115.22 | 2950 | 28102 | 2 | 4 | Single-family detached | No | Enclosed crawl space | 78.0, 1257.0, 454.0 | 30.0, 30.0, 30.0 |  |  | - | - | 30 | 30 | - | 134.0, 46.0 | 0.0, 0.0 | 21 | Between conditioned space and ambient, Between conditioned space and garage | 3013.0, 460.0 | 0.0, 0.0 | 23.0, 23.0 | 23 | 36.0, 30.0, 129.0, 70.0, 20.0, 84.0, 25.0 | 0.3, 0.3, 0.3, 0.3, 0.3, 0.3, 0.3 | 0.3, 0.3, 0.3, 0.3, 0.3, 0.3, 0.3 | 0.3 | 0.3 | 394 | 30 | 9 | 49 | - | Garage or open crawl space | 1 | 95 | Natural gas | AFUE | Fuel-fired air distribution heater | No | Garage or open crawl space | 1 | 3.1 | Electric | Heat pump | 80 |  | - | - | 597.4 | 110.6 | 165 | CFM @ 50 Pascals | 10.0, 10.0, 45.0, 45.0, 90.0 | Garage, Garage, Attic, exposed, Enclosed crawl space, Enclosed crawl space | 8.0, 8.0, 8.0, 8.0, 8.0 | Unconditioned | 0 | 2.76 | ACH @ 50 Pascals | Exhaust Only | 58 | 358.356 | 359.849 | - | - | 795.9598 | 37.0638 | - | 2.7166 | - | 9.8292 | - | 32.5552 | 364.31 | - | 88.44 | 1604.61
Portland | OR | 97229 | Portland-Vancouver-Hillsboro, OR-WA | Washington | Portland Metro - 3 | 4C | Portland General Electric | NW Natural Gas | 60513 | 2017 | 2014 ORSC | No | No | No Solar | No | - | - | - | - | 2017-06-26 | 72 | 85 | 122 | 16% | 6.5 | 7.6 | 10.7 | 1203 | 100.25 | 2532 | 22479 | 2 | 4 | Single-family detached | No | Enclosed crawl space | 188.0, 985.0, 374.0 | 30.0, 30.0, 30.0 |  |  | - | - | 30 | 30 | - | 118.0, 39.0 | 0.0, 0.0 | 21 | Between conditioned space and ambient, Between conditioned space and garage | 2444.0, 313.0 | 0.0, 0.0 | 21.0, 21.0 | 21 | 12.0, 71.0, 44.200001, 56.0, 56.0, 32.0 | 0.3, 0.3, 0.3, 0.3, 0.3, 0.3 | 0.32, 0.32, 0.32, 0.32, 0.32, 0.32 | 0.3 | 0.32 | 271 | 19 | 12.3 | 38 | - | Attic | 1 | 92.1 | Natural gas | AFUE | Fuel-fired air distribution heater | No | Garage or open crawl space | 1 | 0.6 | Natural gas | Conventional | 50 |  | - | - | 512.7 | 95 | 86 | CFM @ 50 Pascals | 50.0, 100.0, 50.0 | Attic, exposed, Attic, exposed, Conditioned space | 8.0, 8.0, 0.0 | Partial | 50 | 2.79 | ACH @ 50 Pascals | Air Cycler | 100 | 288.105 | 246.3446 | - | 157.97 | - | 29.6513 | - | 15.797 | - | 9.7171 | - | 9.072 | 288.13 | - | 143.31 | 1425
Wilsonville | OR | 97070 | Portland-Vancouver-Hillsboro, OR-WA | Clackamas | Portland Metro - 3 | 4C | Portland General Electric | NW Natural Gas | 60691 | 2017 | 2014 ORSC | No | No | No Solar | No | - | - | - | - | 2017-06-26 | 75 | 100 | 144 | 25% | 7.6 | 9.5 | 12.6 | 1480.88 | 123.41 | 3248 | 29029 | 2 | 4 | Single-family detached | No | Enclosed crawl space | 56.0, 1360.0, 472.0 | 30.0, 30.0, 59.0 |  |  | - | - | 30 | 59 | - | 141.0, 41.0 | 0.0, 0.0 | 21 | Between conditioned space and ambient, Between conditioned space and garage | 2712.0, 368.0 | 0.0, 0.0 | 23.0, 23.0 | 23 | 54.0, 92.0, 83.0, 88.5, 50.0, 62.5, 80.0 | 0.3, 0.3, 0.3, 0.3, 0.3, 0.3, 0.3 | 0.3, 0.3, 0.3, 0.3, 0.3, 0.3, 0.3 | 0.3 | 0.3 | 510 | 30 | 9 | 49 | - | Conditioned area | 1 | 92.1 | Natural gas | AFUE | Fuel-fired air distribution heater | No | Conditioned area | 1 | 0.95 | Electric | Conventional | 50 |  | - | - | 657.7 | 121.8 | 100 | CFM @ 50 Pascals | 100.0, 95.0, 5.0 | Conditioned space, Conditioned space, Attic, exposed | 0.0, 0.0, 8.0 | Conditioned | 95 | 2.66 | ACH @ 50 Pascals | Air Cycler | 100 | 331.4512 | 250.7297 | - | - | 2507.4646 | 34.0009 | - | 8.5579 | - | 9.6425 | - | 32.5552 | 327.85 | - | 278.6 | 1702.88
Portland | OR | 97225 | Portland-Vancouver-Hillsboro, OR-WA | Washington | Portland Metro - 3 | 4C | Portland General Electric | NW Natural Gas | 58807 | 2017 | 2014 ORSC | No | No | No Solar | No | - | - | - | - | 2017-06-26 | 81 | 98 | 140 | 16% | 7.4 | 8.7 | 12.2 | 1381.61 | 115.13 | 3101 | 28219 | 2 | 5 | Single-family detached | No | Enclosed crawl space | 1219.0, 85.0, 578.0 | 30.0, 30.0, 30.0 |  |  | - | - | 30 | 30 | - | 124.0, 43.0 | 0.0, 0.0 | 21 | Between conditioned space and ambient, Between conditioned space and garage | 2592.0, 391.0 | 0.0, 0.0 | 21.0, 21.0 | 21 | 70.5, 86.5, 194.5, 43.799999 | 0.3, 0.3, 0.3, 0.3 | 0.3, 0.3, 0.3, 0.3 | 0.3 | 0.3 | 395 | 30 | 9 | 49 | - | Garage or open crawl space | 1 | 93 | Natural gas | AFUE | Fuel-fired air distribution heater | No | Garage or open crawl space | 1 | 0.68 | Natural gas | Conventional | 75 |  | - | - | 628 | 116.3 | 181 | CFM @ 50 Pascals | 5.0, 5.0, 50.0, 95.0, 45.0 | Garage, Garage, Attic, exposed, Attic, exposed, Enclosed crawl space | 8.0, 8.0, 8.0, 8.0, 8.0 | Unconditioned | 0 | 3.82 | ACH @ 50 Pascals | Air Cycler | 100 | 370.8304 | 378.3144 | - | 132.0087 | - | 38.3742 | - | 13.2009 | - | 9.8412 | - | 9.072 | 377.65 | - | 119.76 | 1603.61
Portland | OR | 97229 | Portland-Vancouver-Hillsboro, OR-WA | Washington | Portland Metro - 3 | 4C | Portland General Electric | NW Natural Gas | 60795 | 2017 | 2014 ORSC | No | No | No Solar | No | - | - | 2 | - | 2017-06-26 | 82 | 112 | 160 | 26% | 7.8 | 10.3 | 13.9 | 1493.53 | 124.46 | 3754 | 32135 | 2 | 5 | Single-family detached | No | Enclosed crawl space | 840.0, 168.0, 965.0 | 38.0, 38.0, 38.0 |  |  | - | - | 38 | 38 | - | 172.0, 20.0, 43.0 | 0.0, 0.0, 0.0 | 21 | Between conditioned space and ambient, Between conditioned space and garage, Between conditioned space and attic | 2482.0, 192.0, 180.0 | 0.0, 0.0, 0.0 | 23.0, 23.0, 23.0 | 23 | 59.5, 87.199997, 162.0, 205.5 | 0.032, 0.032, 0.032, 0.032 | 0.3, 0.3, 0.3, 0.3 | 0.32 | 0.3 | 514.2 | 35.0, 0.0 | 9.0, 49.0 | 49 | - | Conditioned area | 1 | 95.5 | Natural gas | AFUE | Fuel-fired air distribution heater | No | Garage or open crawl space | 1 | 0.62 | Natural gas | Conventional | 50 |  | 13 | SEER | 760.185 | 422.325 | 100 | CFM @ 50 Pascals | 100.0, 95.0, 5.0 | Conditioned space, Conditioned space, Attic, exposed | 0.0, 0.0, 8.0 | Conditioned | 95 | 2.5 | ACH @ 50 Pascals | Air Cycler | 100 | 328.2537 | 247.5437 | 492.014 | 150.3058 | - | 33.6702 | 1.6792 | 15.0306 | - | 9.6407 | 32.4861 | 9.072 | 324.6 | 54.55 | 136.36 | 1715.53
Portland | OR | 97229 | Portland-Vancouver-Hillsboro, OR-WA | Washington | Portland Metro - 3 | 4C | Portland General Electric | NW Natural Gas | 60792 | 2017 | 2014 ORSC | No | No | No Solar | No | - | - | 2 | - | 2017-06-26 | 87 | 119 | 152 | 26% | 7.9 | 10.5 | 13.2 | 1484.26 | 123.69 | 3509 | 30059 | 3 | 4 | Single-family detached | No | More than one type | 720.0, 268.0, 906.0 | 38.0, 38.0, 38.0 |  |  | 15 | - | 38 | 38 | - | 252.0, 24.0, 12.0, 18.0 | 0.0, 0.0, 0.0, 0.0 | 21 | Between conditioned space and ambient, Between conditioned space and garage, Between conditioned space and attic, Between conditioned space and open crawl | 3008.0, 96.0, 216.0, 162.0 | 0.0, 0.0, 0.0, 0.0 | 23.0, 23.0, 23.0, 23.0 | 23 | 81.300003, 77.5, 236.300003, 141.300003 | 0.032, 0.032, 0.032, 0.032 | 0.3, 0.3, 0.3, 0.3 | 0.32 | 0.3 | 536.5 | 35.0, 0.0 | 9.0, 40.0 | 49 | - | Conditioned area | 1 | 95.5 | Natural gas | AFUE | Fuel-fired air distribution heater | No | Garage or open crawl space | 1 | 0.82 | Natural gas | Instant water heater | - |  | 13 | SEER | 710.573 | 263.175 | 100 | CFM @ 50 Pascals | 100.0, 95.0, 5.0 | Conditioned space, Conditioned space, Attic, exposed | 0.0, 0.0, 8.0 | Conditioned | 95 | 3.6 | ACH @ 50 Pascals | Air Cycler | 100 | 459.2115 | 289.5487 | 320.3208 | 98.1101 | - | 46.9094 | 1.0932 | 9.811 | - | 9.5464 | 32.4861 | 9.072 | 447.81 | 35.52 | 89.01 | 1706.26
Beaverton | OR | 97007 | Portland-Vancouver-Hillsboro, OR-WA | Washington | Portland Metro - 3 | 4C | Portland General Electric | NW Natural Gas | 58187 | 2017 | 2014 ORSC | No | No | No Solar | No | - | - | - | - | 2017-06-26 | 90 | 124 | 169 | 28% | 8.8 | 11.4 | 14.7 | 1704.28 | 142.02 | 4056 | 37757 | 3 | 4 | Single-family detached | No | More than one type | 504.0, 36.0, 463.0 | 30.0, 30.0, 59.0 |  |  | 15 | - | 30 | 59 | 23 | 218.0, 43.0, 40.0 | 0.0, 0.0, 0.0 | 21 | Between conditioned space and ambient, Between conditioned space and garage, Between conditioned space and enclosed crawl | 3579.0, 432.0 | 0.0, 0.0 | 23.0, 23.0 | 23 | 33.0, 254.0, 95.5, 85.0, 50.0, 62.5, 80.0 | 0.3, 0.3, 0.3, 0.3, 0.3, 0.3, 0.3 | 0.3, 0.3, 0.3, 0.3, 0.3, 0.3, 0.3 | 0.3 | 0.3 | 660 | 30 | 9 | 49 | - | Conditioned area | 1 | 92.1 | Natural gas | AFUE | Fuel-fired air distribution heater | No | Conditioned area | 1 | 0.95 | Electric | Conventional | 50.0, 50.0 |  | - | - | 821.3 | 152.1 | 100 | CFM @ 50 Pascals | 100.0, 95.0, 5.0 | Conditioned space, Conditioned space, Attic, exposed | 0.0, 0.0, 8.0 | Conditioned | 95 | 2.58 | ACH @ 50 Pascals | Air Cycler | 100 | 431.2352 | 299.8564 | - | - | 2609.6479 | 44.1469 | - | 8.9066 | - | 9.5962 | - | 32.5611 | 423.64 | - | 290.01 | 1926.28
Tigard | OR | 97224 | Portland-Vancouver-Hillsboro, OR-WA | Washington | Portland Metro - 3 | 4C | Portland General Electric | NW Natural Gas | 36501 | 2017 | 2014 ORSC | No | No | No Solar | No | - | - | - | - | 2017-06-26 | 94 | 128 | 170 | 26% | 9.5 | 12.1 | 14.7 | 1850.5 | 154.21 | 4066 | 39729 | 3 | 4 | Single-family detached | No | Enclosed crawl space | 519.0, 845.0, 50.0, 445.0 | 30.0, 30.0, 100.0, 100.0 |  |  | - | - | 30 | 100 | 23 | 216.0, 40.0 | 0.0, 0.0 | 21 | Between conditioned space and ambient, Between conditioned space and enclosed crawl | 3312.0, 459.0 | 0.0, 0.0 | 23.0, 23.0 | 23 | 148.0, 308.0, 43.5, 151.0 | 0.3, 0.3, 0.3, 0.3 | 0.3, 0.3, 0.3, 0.3 | 0.3 | 0.3 | 650.5 | 35 | 9 | 49 | - | Conditioned area | 2 | 92.1 | Natural gas | AFUE | Fuel-fired air distribution heater | No | Conditioned area | 2 | 0.95 | Electric | Conventional | 50 |  | 13 | SEER | 823.365 | 457.425 | 100 | CFM @ 50 Pascals | 95.0, 100.0, 5.0 | Conditioned space, Conditioned space, Attic, exposed | 8.0, 8.0, 8.0 | Conditioned | 95 | 3.1 | ACH @ 50 Pascals | Air Cycler | 100 | 437.4062 | 283.1507 | 1212.2284 | - | 2609.2791 | 44.707 | 4.1373 | 8.9054 | - | 9.5595 | 32.9151 | 32.6866 | 427.38 | 136.18 | 291.09 | 2072.5
Tigard | OR | 97224 | Portland-Vancouver-Hillsboro, OR-WA | Washington | Portland Metro - 3 | 4C | Portland General Electric | NW Natural Gas | 36475 | 2017 | 2014 ORSC | No | No | No Solar | No | - | - | - | - | 2017-06-26 | 104 | 150 | 195 | 31% | 10.4 | 13.8 | 16.8 | 2032.55 | 169.38 | 4880 | 46501 | 3 | 4 | Single-family detached | No | Enclosed crawl space | 587.0, 1100.0, 19.0, 650.0 | 30.0, 30.0, 100.0, 100.0 |  |  | - | - | 30 | 100 | 23 | 124 | - | 21 | Between conditioned space and ambient | 4917.0, 641.0, 34.0 | 0.0, 0.0, 0.0 | 23.0, 23.0, 23.0 | 23 | 168.0, 288.5, 30.0, 62.5 | 0.3, 0.3, 0.3, 0.3 | 0.3, 0.3, 0.3, 0.3 | 0.3 | 0.3 | 549 | 35 | 9 | 49 | - | Conditioned area | 1 | 92.1 | Natural gas | AFUE | Fuel-fired air distribution heater | No | Garage or open crawl space | 2 | 0.95 | Electric | Conventional | 50 |  | 13 | SEER | 988.2 | 366 | 100 | CFM @ 50 Pascals | 95.0, 100.0, 5.0 | Conditioned space, Conditioned space, Attic, exposed | 8.0, 8.0, 8.0 | Conditioned | 95 | 2.09 | ACH @ 50 Pascals | Air Cycler | 100 | 492.0732 | 306.3796 | 1204.0004 | - | 2674.4844 | 50.253 | 4.1092 | 9.1279 | - | 9.5434 | 33.0285 | 32.8189 | 479.58 | 135.72 | 299.57 | 2254.55
Dallas | OR | 97338 | Salem, OR | Polk | Mid-Willamette - 4 | 4C | Pacific Power | NW Natural Gas | 58319 | 2017 | 2014 ORSC | No | No | Solar Electric (PV) | No | - | - | - | - | 2017-06-27 | 3 | 74 | 114 | 25% | 0.9 | 13.2 | 19 | 87.04 | 7.25 | 1807 | 16444 | 1 | 1 | Single-family detached | No | Enclosed crawl space | 1807 | 30 |  |  | - | - | 30 | - | - | - | - | - | - | 1507.0, 50.0, 345.0 | 0.0, 0.0, 0.0 | 23.0, 21.0, 23.0 | 23 | 33.0, 147.0, 8.0, 50.400002 | 0.3, 0.3, 0.3, 0.3 | 0.3, 0.3, 0.3, 0.3 | 0.3 | 0.3 | 238.4 | 35 | 9 | 49 | - | Garage or open crawl space | 1 | 9.5 | Electric | HSPF | Air-source heat pump | No | Garage or open crawl space | 1 | 2.9 | Electric | Heat pump | 50 |  | - | - | 487.9 | 90.3 | 106 | CFM @ 50 Pascals | 100.0, 100.0 | Attic, exposed, Attic, exposed | 8.0, 8.0 | Unconditioned | 0 | 3.2 | ACH @ 50 Pascals | Air Cycler | 100 | - | 2708.2896 | 545.5234 | - | 853.3071 | 9.2433 | 1.8619 | 2.9123 | -29.1698 | 29.3213 | 29.2027 | 29.3123 | 271.03 | 54.37 | 85.37 | 201.04
Oregon City | OR | 97045 | Portland-Vancouver-Hillsboro, OR-WA | Clackamas | Portland Metro - 3 | 4C | Portland General Electric | NW Natural Gas | 60781 | 2017 | 2014 ORSC | No | No | No Solar | No | - | - | - | - | 2017-06-29 | 74 | 99 | 131 | 25% | 7.1 | 8.9 | 11.4 | 1331.58 | 110.97 | 2816 | 26823 | 2 | 4 | Single-family detached | No | Enclosed crawl space | 1619.0, 240.0 | 30.0, 30.0 |  |  | - | - | 30 | 30 | - | 22 | - | 21 | Between conditioned space and ambient | 2994.0, 369.0 | 0.0, 0.0 | 21.0, 21.0 | 21 | 111.300003, 163.0, 22.0, 40.5 | 0.25, 0.25, 0.25, 0.25 | 0.28, 0.28, 0.28, 0.28 | 0.25 | 0.28 | 336.8 | 35 | 9 | 49 | - | Garage or open crawl space | 1 | 92 | Natural gas | AFUE | Fuel-fired air distribution heater | No | Garage or open crawl space | 1 | 0.95 | Natural gas | Instant water heater | - |  | 13 | SEER | 570.2 | 211.2 | 86 | CFM @ 50 Pascals | 100.0, 100.0 | Attic, exposed, Attic, exposed | 8.0, 8.0 | Unconditioned | 0 | 2.9 | ACH @ 50 Pascals | Air Cycler | 100 | 345.2708 | 306.4641 | 864.475 | 84.6845 | - | 35.573 | 2.9504 | 8.4685 | - | 9.7417 | 32.4861 | 9.072 | 346.54 | 95.85 | 76.83 | 1553.58
Bend | OR | 97701 | Bend, OR | Deschutes | Central - 8 | 5B | Pacific Power | Cascade Natural Gas | 36076 | 2017 | 2014 ORSC | No | No | Solar Electric (PV) | No | - | - | - | - | 2017-07-03 | 0 | 81 | 110 | 33% | 0 | 13.6 | 17.7 | 0 | 0 | 1288 | 13198 | 1 | 2 | Single-family detached | No | Enclosed crawl space | 1288 | 38 |  |  | - | - | 38 | - | - | - | - | - | - | 1502.0, 270.0 | 0.0, 0.0 | 23.0, 23.0 | 23 | 55.0, 38.299999, 137.899994, 88.800003 | 0.25, 0.25, 0.25, 0.25 | 0.26, 0.26, 0.26, 0.26 | 0.25 | 0.26 | 320 | 0.0, 35.0 | 30.0, 9.0 | 49 | 38 | Conditioned area | 1 | 10.3 | Electric | HSPF | Air-source heat pump | No | Garage or open crawl space | 1 | 3.1 | Electric | Heat pump | 80 |  | - | - | 347.76 | 64.4 | 50 | CFM @ 50 Pascals | 50.0, 50.0, 50.0, 50.0 | Enclosed crawl space, Enclosed crawl space, Conditioned space, Conditioned space | 8.0, 8.0, 0.0, 0.0 | Unconditioned | 50 | 1.86 | ACH @ 50 Pascals | Supply Only | 90 | - | 2418.4026 | 481.4019 | - | 847.109 | 8.2539 | 1.643 | 2.8912 | -30.6214 | 29.2026 | 29.2028 | 29.2649 | 241.04 | 47.98 | 84.61 | 86
Beaverton | OR | 97008 | Portland-Vancouver-Hillsboro, OR-WA | Washington | Portland Metro - 3 | 4C | Portland General Electric | NW Natural Gas | 60645 | 2017 | 2014 ORSC | Yes | Yes | No Solar | No | - | - | - | - | 2017-07-03 | 28 | 48 | 97 | 33% | 3.1 | 4.3 | 7.9 | 632.49 | 52.71 | 882 | 7056 | 2 | 2 | Townhouse, inside unit | No | Slab | 256.0, 74.0 | 38.0, 38.0 |  |  | 20 | 20 | 38 | 38 | - | 18.0, 34.0, 48.0 | 2.0, 2.0, 0.0 | 28.7 | Between conditioned space and ambient, Between conditioned space and garage, Between cond and another cond unit (adiabatic) | 464.0, 272.0, 896.0 | 2.0, 2.0, 0.0 | 28.700001, 28.700001, 23.0 | 31 | 38.0, 24.0 | 0.25, 0.25 | 0.25, 0.25 | 0.25 | 0.25 | 77 | 49 | 11 | 60 | - | Conditioned area | 1 | 11.7 | Electric | HSPF | Air-source heat pump | - | Conditioned area | 1 | 0.99 | Natural gas | Instant water heater | - |  | 20.9 | SEER | 178.6 | 33.1 | - | CFM @ 50 Pascals | 100.0, 100.0 | Conditioned space, Conditioned space | 0.0, 0.0 | Conditioned | 100 | 3.97 | ACH @ 50 Pascals | Balanced | 100 | - | 394.7404 | 178.2713 | 81.2629 | - | 1.3472 | 0.60843 | 8.1263 | - | 32.4859 | 32.4861 | 9.072 | 43.77 | 19.77 | 73.72 | 854.49
Portland | OR | 97211 | Portland-Vancouver-Hillsboro, OR-WA | Multnomah | Portland Metro - 3 | 4C | Pacific Power | NW Natural Gas | 32867 | 2017 | 2014 ORSC | No | No | No Solar | No | - | - | - | - | 2017-07-03 | 32 | 48 | 61 | 33% | 4.6 | 5.9 | 8.7 | 511.56 | 42.63 | 576 | 8294 | 1 | 1 | Single-family detached | Yes | Slab | - | - |  |  | 15 | 10 | - | - | - | - | - | - | - | 1142 | - | 23 | 23 | 117.0, 29.9, 18.4, 2.5 | 0.3, 0.3, 0.3, 0.3 | 0.29, 0.29, 0.29, 0.29 | 0.3 | 0.29 | 168 | 49 | - | - | 49 | Garage or open crawl space | 1 | 93 | Natural gas | % EFF | Fuel-fired hydronic distribution heater | No | Garage or open crawl space | 1 | 0.93 | Natural gas | Instant water heater | - |  | - | - | - | - | - | - | - | - | - | Conditioned | 100 | 1.55 | ACH @ 50 Pascals | Balanced | 100 | 95.5034 | 12.8877 | - | 86.5057 | - | 9.5943 | - | 8.6506 | - | 9.1451 | - | 9.072 | 87.74 | - | 78.48 | 721.56
Eagle Point | OR | 97524 | Medford, OR | Jackson | Southern - 6 | 4C | Pacific Power | Avista | 57328 | 2017 | 2014 ORSC | No | No | No Solar | No | - | - | 2 | - | 2017-07-03 | 40 | 73 | 115 | 35% | 8.6 | 13.4 | 20.4 | 838.67 | 69.89 | 1674 | 15560 | 1 | 3 | Single-family detached | No | Enclosed crawl space | 1674 | 38 |  |  | - | - | 38 | - | - | - | - | - | - | 1470.0, 324.0 | 0.0, 0.0 | 23.0, 23.0 | 23 | 71.0, 48.0, 60.0, 29.5 | 0.3, 0.3, 0.3, 0.3 | 0.3, 0.3, 0.3, 0.3 | 0.3 | 0.3 | 208.5 | 35.0, 0.0 | 9.0, 30.0 | 49 | 38 | Conditioned area | 1 | 12.2 | Electric | HSPF | Air-source heat pump | Yes | Garage or open crawl space | 1 | 3.1 | Electric | Heat pump | 66 |  | 17.7 | SEER | 451.98 | 83.7 | - | CFM @ 50 Pascals | 100.0, 100.0 | Conditioned space, Conditioned space | 8.0, 8.0 | Conditioned | 100 | 2.38 | ACH @ 50 Pascals | Exhaust Only | 100 | - | 1385.7391 | 589.2325 | - | 795.6553 | 4.7295 | 2.011 | 2.7155 | - | 29.2026 | 29.2027 | 29.2648 | 138.11 | 58.73 | 79.47 | 952.67
Wilsonville | OR | 97070 | Portland-Vancouver-Hillsboro, OR-WA | Clackamas | Portland Metro - 3 | 4C | Portland General Electric | NW Natural Gas | 55995 | 2017 | 2014 ORSC | No | No | No Solar | No | - | - | - | - | 2017-07-03 | 45 | 53 | 83 | 16% | 4.9 | 5.6 | 7.4 | 990.23 | 82.52 | 1266 | 12694 | 3 | 2 | Townhouse, inside unit | No | Slab | 449.0, 32.0 | 39.700001, 39.700001 |  |  | 15 | - | - | 40 | - | - | - | - | - | 667.0, 263.0, 1609.0 | 0.0, 0.0, 0.0 | 23.0, 23.0, 11.0 | 23 | 63.0, 73.0 | 0.3, 0.3 | 0.3, 0.3 | 0.3 | 0.3 | 136 | 35 | 9 | 49 | - | Conditioned area | 1 | 95 | Natural gas | AFUE | Fuel-fired air distribution heater | No | Conditioned area | 1 | 0.95 | Electric | Conventional | 50 |  | 13 | SEER | 285.9 | 105.9 | 100 | CFM @ 50 Pascals | 5.0, 100.0, 95.0 | Attic, exposed, Conditioned space, Conditioned space | 8.0, 8.0, 8.0 | Conditioned | 95 | 3.94 | ACH @ 50 Pascals | Air Cycler | 88 | 118.5686 | 132.6796 | 441.8172 | - | 2507.366 | 12.3097 | 1.5079 | 8.5576 | - | 9.9147 | 32.4861 | 32.5552 | 122.05 | 48.99 | 278.59 | 1212.23
Wilsonville | OR | 97070 | Portland-Vancouver-Hillsboro, OR-WA | Clackamas | Portland Metro - 3 | 4C | Portland General Electric | NW Natural Gas | 60969 | 2017 | 2014 ORSC | No | No | No Solar | No | - | - | - | - | 2017-07-03 | 45 | 53 | 83 | 17% | 4.9 | 5.7 | 7.4 | 983.7 | 81.98 | 1266 | 12694 | 3 | 2 | Townhouse, inside unit | No | Slab | 449.0, 32.0 | 39.700001, 39.700001 |  |  | 15 | - | - | 40 | - | - | - | - | - | 667.0, 263.0, 1609.0 | 0.0, 0.0, 0.0 | 23.0, 23.0, 11.0 | 23 | 63.0, 73.0 | 0.3, 0.3 | 0.3, 0.3 | 0.3 | 0.3 | 136 | 35 | 9 | 49 | - | Conditioned area | 1 | 95 | Natural gas | AFUE | Fuel-fired air distribution heater | No | Conditioned area | 1 | 0.95 | Electric | Conventional | 50 |  | 13 | SEER | 285.9 | 105.9 | 100 | CFM @ 50 Pascals | 5.0, 100.0, 95.0 | Attic, exposed, Conditioned space, Conditioned space | 8.0, 8.0, 8.0 | Conditioned | 95 | 3.89 | ACH @ 50 Pascals | Air Cycler | 100 | 120.2607 | 132.3806 | 483.97 | - | 2507.3513 | 12.4779 | 1.6518 | 8.5575 | - | 9.9012 | 32.4861 | 32.5552 | 123.55 | 53.66 | 278.59 | 1205.7
Wilsonville | OR | 97070 | Portland-Vancouver-Hillsboro, OR-WA | Clackamas | Portland Metro - 3 | 4C | Portland General Electric | NW Natural Gas | 60972 | 2017 | 2014 ORSC | No | No | No Solar | No | - | - | - | - | 2017-07-03 | 45 | 53 | 83 | 17% | 4.9 | 5.7 | 7.4 | 983.97 | 82 | 1266 | 12694 | 3 | 2 | Townhouse, inside unit | No | Slab | 449.0, 32.0 | 39.700001, 39.700001 |  |  | 15 | - | - | 40 | - | - | - | - | - | 667.0, 263.0, 1609.0 | 0.0, 0.0, 0.0 | 23.0, 23.0, 11.0 | 23 | 63.0, 73.0 | 0.3, 0.3 | 0.3, 0.3 | 0.3 | 0.3 | 136 | 35 | 9 | 49 | - | Conditioned area | 1 | 95 | Natural gas | AFUE | Fuel-fired air distribution heater | No | Conditioned area | 1 | 0.95 | Electric | Conventional | 50 |  | 13 | SEER | 285.9 | 105.9 | 100 | CFM @ 50 Pascals | 5.0, 100.0, 95.0 | Attic, exposed, Conditioned space, Conditioned space | 8.0, 8.0, 8.0 | Conditioned | 95 | 3.91 | ACH @ 50 Pascals | Air Cycler | 100 | 120.5747 | 132.5002 | 483.6699 | - | 2507.3516 | 12.5097 | 1.6508 | 8.5575 | - | 9.8998 | 32.4861 | 32.5552 | 123.84 | 53.63 | 278.59 | 1205.97
North Plains | OR | 97133 | Portland-Vancouver-Hillsboro, OR-WA | Washington | Portland Metro - 3 | 4C | Portland General Electric | NW Natural Gas | 60986 | 2017 | 2014 ORSC | No | No | Solar Electric (PV) | No | - | - | - | - | 2017-07-03 | 54 | 76 | 108 | 28% | 5.3 | 6.8 | 9.5 | 1008.03 | 84 | 2094 | 18597 | 2 | 4 | Single-family detached | No | Enclosed crawl space | 818.0, 392.0, 66.0 | 30.0, 59.0, 30.0 |  |  | - | - | 30 | 59 | - | 102.0, 26.0 | 0.0, 0.0 | 21 | Between conditioned space and ambient, Between conditioned space and garage | 2204.0, 237.0 | 0.0, 0.0 | 23.0, 23.0 | 23 | 45.0, 20.0, 84.0, 88.0 | 0.3, 0.3, 0.3, 0.3 | 0.3, 0.3, 0.3, 0.3 | 0.3 | 0.3 | 237 | 35 | 9 | 49 | - | Conditioned area | 1 | 95 | Natural gas | AFUE | Fuel-fired air distribution heater | No | Garage or open crawl space | 1 | 0.93 | Natural gas | Instant water heater | - |  | - | - | 424.035 | 78.525 | 100 | CFM @ 50 Pascals | 100.0, 95.0, 5.0 | Conditioned space, Conditioned space, Attic, exposed | 0.0, 0.0, 8.0 | Conditioned | 95 | 3.07 | ACH @ 50 Pascals | Air Cycler | 88 | 200.838 | 186.4541 | - | 86.5057 | - | 20.7202 | - | 8.6506 | - | 9.7724 | - | 9.072 | 202.49 | - | 78.48 | 1230.03
Portland | OR | 97229 | Portland-Vancouver-Hillsboro, OR-WA | Clackamas | Portland Metro - 3 | 4C | Portland General Electric | NW Natural Gas | 60912 | 2017 | 2014 ORSC | No | No | No Solar | No | - | - | - | - | 2017-07-03 | 55 | 67 | 97 | 19% | 6 | 7 | 8.6 | 1185.97 | 98.83 | 1730 | 15828 | 2 | 4 | Single-family detached | No | Enclosed crawl space | 700.0, 330.0 | 30.0, 59.0 |  |  | - | - | 30 | 59 | - | 91.0, 19.0 | 0.0, 0.0 | 21 | Between conditioned space and ambient, Between conditioned space and garage | 779.0, 198.0, 1104.0 | 0.0, 0.0, 0.0 | 23.0, 23.0, 23.0 | 23 | 43.5, 12.5, 40.0, 12.5, 37.5, 61.0 | 0.3, 0.3, 0.3, 0.3, 0.3, 0.3 | 0.3, 0.3, 0.3, 0.3, 0.3, 0.3 | 0.3 | 0.3 | 207 | 30.0, 0.0 | 9.0, 30.0 | 49 | 38 | Conditioned area | 1 | 92.1 | Natural gas | AFUE | Fuel-fired air distribution heater | No | Conditioned area | 1 | 0.95 | Electric | Conventional | 50 |  | 13 | SEER | 350.325 | 129.75 | 100 | CFM @ 50 Pascals | 100.0, 95.0, 5.0 | Conditioned space, Conditioned space, Attic, exposed | 0.0, 0.0, 8.0 | Conditioned | 95 | 3.01 | ACH @ 50 Pascals | Air Cycler | 100 | 168.7062 | 168.0003 | 719.1969 | - | 2507.3074 | 17.444 | 2.4546 | 8.5574 | - | 9.8229 | 32.4861 | 32.5552 | 171.35 | 79.74 | 278.59 | 1407.97
Medford | OR | 97504 | Medford, OR | Jackson | Southern - 6 | 4C | Pacific Power | Avista | 61027 | 2017 | 2014 ORSC | No | No | No Solar | No | - | - | 2 | - | 2017-07-03 | 55 | 74 | 92 | 26% | 8.2 | 10.4 | 12.4 | 955.41 | 79.62 | 1556 | 15149 | 1 | 3 | Single-family detached | No | Enclosed crawl space | 1556 | 38 |  |  | - | - | 38 | - | - | - | - | - | - | 1889.0, 360.0 | 0.0, 0.0 | 23.0, 23.0 | 23 | 60.0, 50.0, 16.0, 126.0 | 0.2, 0.2, 0.2, 0.2 | 0.28, 0.28, 0.28, 0.28 | 0.2 | 0.28 | 252 | 35.0, 0.0 | 9.0, 40.0 | 49 | 38 | Attic | 1 | 96.2 | Natural gas | AFUE | Fuel-fired air distribution heater | Yes | Garage or open crawl space | 1 | 0.97 | Natural gas | Instant water heater | - |  | 13 | SEER | 420.1 | 77.8 | 81 | CFM @ 50 Pascals | 100.0, 100.0 | Attic, exposed, Attic, exposed | 8.0, 8.0 | Unconditioned | 0 | 3.1 | ACH @ 50 Pascals | Exhaust Only | 100 | 237.2507 | 80.4428 | 851.1886 | 82.9384 | - | 23.9996 | 2.9051 | 8.2938 | - | 10.4235 | 29.2027 | 10.228 | 250.16 | 84.84 | 84.83 | 1177.41
Forest Grove | OR | 97116 | Portland-Vancouver-Hillsboro, OR-WA | Washington | Portland Metro - 3 | 4C | Forest Grove Light & Power | NW Natural Gas | 52985 | 2017 | 2014 ORSC | No | No | No Solar | No | - | - | - | - | 2017-07-03 | 57 | 88 | 110 | 35% | 2.3 | 4 | 5.1 | 696.45 | 58.04 | 2139 | 20851 | 1 | 3 | Single-family detached | No | Enclosed crawl space | 2139 | 38 |  |  | - | - | 38 | - | - | - | - | - | - | 1678.0, 306.0, 200.0 | 2.0, 2.0, 2.0 | 28.700001, 28.700001, 28.700001 | 31 | 106.0, 54.299999, 86.0, 50.0 | 0.32, 0.32, 0.32, 0.32 | 0.29, 0.29, 0.29, 0.29 | 0.32 | 0.29 | 320 | 35.0, 0.0 | 9.0, 30.0 | 49 | 38 | Conditioned area | 1 | 95 | Natural gas | AFUE | Fuel-fired air distribution heater | No | Garage or open crawl space | 1 | 0.96 | Natural gas | Instant water heater | - |  | 13 | SEER | 577.5 | 107 | 100 | CFM @ 50 Pascals | 100.0, 100.0 | Conditioned space, Conditioned space | 0.0, 0.0 | Conditioned | 100 | 3.88 | ACH @ 50 Pascals | Air Cycler | 100 | 212.1584 | 248.1409 | 836.5054 | 83.8024 | - | 22.0627 | 2.855 | 8.3802 | - | 9.3483 | 16.7533 | 9.072 | 206.25 | 47.83 | 76.03 | 1047.09
Wilsonville | OR | 97070 | Portland-Vancouver-Hillsboro, OR-WA | Clackamas | Portland Metro - 3 | 4C | Portland General Electric | NW Natural Gas | 55994 | 2017 | 2014 ORSC | No | No | No Solar | No | - | - | - | - | 2017-07-03 | 57 | 70 | 92 | 19% | 5.9 | 6.8 | 8.2 | 1148.59 | 95.72 | 1561 | 15522 | 3 | 2 | Townhouse, end unit | No | Slab | 504.0, 36.0 | 39.700001, 39.700001 |  |  | 15 | - | - | 40 | - | - | - | - | - | 1812.0, 583.0, 657.0 | 0.0, 0.0, 0.0 | 23.0, 23.0, 11.0 | 23 | 76.300003, 83.0, 54.0 | 0.3, 0.3, 0.3 | 0.3, 0.3, 0.3 | 0.3 | 0.3 | 213.3 | 35 | 9 | 49 | - | Conditioned area | 1 | 95 | Natural gas | AFUE | Fuel-fired air distribution heater | No | Conditioned area | 1 | 0.95 | Electric | Conventional | 50 |  | 13 | SEER | 355 | 131.5 | 100 | CFM @ 50 Pascals | 5.0, 100.0, 95.0 | Attic, exposed, Conditioned space, Conditioned space | 8.0, 8.0, 8.0 | Conditioned | 95 | 3.62 | ACH @ 50 Pascals | Air Cycler | 86 | 227.4262 | 180.5542 | 510.5798 | - | 2507.397 | 23.3588 | 1.7426 | 8.5577 | - | 9.6709 | 32.4861 | 32.5552 | 225.9 | 56.61 | 278.6 | 1370.59
Wilsonville | OR | 97070 | Portland-Vancouver-Hillsboro, OR-WA | Clackamas | Portland Metro - 3 | 4C | Portland General Electric | NW Natural Gas | 55997 | 2017 | 2014 ORSC | No | No | No Solar | No | - | - | - | - | 2017-07-03 | 58 | 70 | 92 | 18% | 5.9 | 6.8 | 8.2 | 1153.63 | 96.14 | 1561 | 15522 | 3 | 2 | Townhouse, end unit | No | Slab | 504.0, 36.0 | 39.700001, 39.700001 |  |  | 15 | - | - | 40 | - | - | - | - | - | 1812.0, 583.0, 657.0 | 0.0, 0.0, 0.0 | 23.0, 23.0, 11.0 | 23 | 76.300003, 83.0, 54.0 | 0.3, 0.3, 0.3 | 0.3, 0.3, 0.3 | 0.3 | 0.3 | 213.3 | 35 | 9 | 49 | - | Conditioned area | 1 | 95 | Natural gas | AFUE | Fuel-fired air distribution heater | No | Conditioned area | 1 | 0.95 | Electric | Conventional | 50 |  | 13 | SEER | 355 | 131.5 | 100 | CFM @ 50 Pascals | 5.0, 100.0, 95.0 | Attic, exposed, Conditioned space, Conditioned space | 8.0, 8.0, 8.0 | Conditioned | 95 | 3.93 | ACH @ 50 Pascals | Air Cycler | 86 | 233.4048 | 182.823 | 504.971 | - | 2507.4006 | 23.9644 | 1.7235 | 8.5577 | - | 9.6628 | 32.4861 | 32.5552 | 231.56 | 55.99 | 278.6 | 1375.63
Wilsonville | OR | 97070 | Portland-Vancouver-Hillsboro, OR-WA | Clackamas | Portland Metro - 3 | 4C | Portland General Electric | NW Natural Gas | 60915 | 2017 | 2014 ORSC | No | No | No Solar | No | - | - | - | - | 2017-07-03 | 58 | 71 | 92 | 19% | 5.9 | 6.9 | 8.2 | 1141.27 | 95.11 | 1561 | 15522 | 3 | 2 | Townhouse, end unit | No | Slab | 504.0, 36.0 | 39.700001, 39.700001 |  |  | 15 | - | - | 40 | - | - | - | - | - | 1812.0, 583.0, 657.0 | 0.0, 0.0, 0.0 | 23.0, 23.0, 11.0 | 23 | 76.300003, 83.0, 54.0 | 0.3, 0.3, 0.3 | 0.3, 0.3, 0.3 | 0.3 | 0.3 | 213.3 | 35 | 9 | 49 | - | Conditioned area | 1 | 95 | Natural gas | AFUE | Fuel-fired air distribution heater | No | Conditioned area | 1 | 0.95 | Electric | Conventional | 50 |  | 13 | SEER | 355 | 131.5 | 100 | CFM @ 50 Pascals | 5.0, 100.0, 95.0 | Attic, exposed, Conditioned space, Conditioned space | 8.0, 8.0, 8.0 | Conditioned | 95 | 3.81 | ACH @ 50 Pascals | Air Cycler | 100 | 236.7833 | 181.9446 | 521.8779 | - | 2507.3953 | 24.2993 | 1.7812 | 8.5577 | - | 9.6515 | 32.4861 | 32.5552 | 234.53 | 57.86 | 278.6 | 1363.27
Wilsonville | OR | 97070 | Portland-Vancouver-Hillsboro, OR-WA | Clackamas | Portland Metro - 3 | 4C | Portland General Electric | NW Natural Gas | 60955 | 2017 | 2014 ORSC | No | No | No Solar | No | - | - | - | - | 2017-07-03 | 58 | 70 | 92 | 19% | 5.8 | 6.9 | 8.2 | 1141.16 | 95.1 | 1561 | 15522 | 3 | 2 | Townhouse, end unit | No | Slab | 504.0, 36.0 | 39.700001, 39.700001 |  |  | 15 | - | - | 40 | - | - | - | - | - | 1812.0, 583.0, 657.0 | 0.0, 0.0, 0.0 | 23.0, 23.0, 11.0 | 23 | 76.300003, 83.0, 54.0 | 0.3, 0.3, 0.3 | 0.3, 0.3, 0.3 | 0.3 | 0.3 | 213.3 | 35 | 9 | 49 | - | Conditioned area | 1 | 95 | Natural gas | AFUE | Fuel-fired air distribution heater | No | Conditioned area | 1 | 0.95 | Electric | Conventional | 50 |  | 13 | SEER | 355 | 131.5 | 100 | CFM @ 50 Pascals | 5.0, 100.0, 95.0 | Attic, exposed, Conditioned space, Conditioned space | 8.0, 8.0, 8.0 | Conditioned | 95 | 3.89 | ACH @ 50 Pascals | Air Cycler | 100 | 233.6237 | 182.5302 | 546.048 | - | 2507.3862 | 23.9853 | 1.8636 | 8.5576 | - | 9.6613 | 32.4861 | 32.5552 | 231.73 | 60.54 | 278.6 | 1363.16
Portland | OR | 97213 | Portland-Vancouver-Hillsboro, OR-WA | Multnomah | Portland Metro - 3 | 4C | Portland General Electric | NW Natural Gas | 61029 | 2017 | 2014 ORSC | No | No | No Solar | No | - | - | - | - | 2017-07-03 | 58 | 86 | 117 | 32% | 5.5 | 7.5 | 10.2 | 1036.22 | 86.35 | 2356 | 21106 | 2 | 3 | Single-family detached | No | Enclosed crawl space | 144.0, 1011.0, 195.0 | 30.0, 30.0, 59.0 |  |  | - | - | 30 | 59 | - | 132.0, 28.0 | 0.0, 0.0 | 21 | Between conditioned space and ambient, Between conditioned space and garage | 2559.0, 252.0 | 0.0, 0.0 | 23.0, 23.0 | 23 | 15.5, 68.0, 70.800003, 21.5, 60.0, 57.0, 45.0, 49.5 | 0.3, 0.3, 0.3, 0.3, 0.3, 0.3, 0.3, 0.3 | 0.3, 0.3, 0.3, 0.3, 0.3, 0.3, 0.3, 0.3 | 0.3 | 0.3 | 387 | 30 | 9 | 49 | - | Conditioned area | 1 | 95.5 | Natural gas | AFUE | Fuel-fired air distribution heater | No | Garage or open crawl space | 1 | 0.95 | Natural gas | Instant water heater | - |  | - | - | 477.09 | 88.35 | 100 | CFM @ 50 Pascals | 100.0, 95.0, 5.0 | Conditioned space, Conditioned space, Attic, exposed | 0.0, 0.0, 8.0 | Conditioned | 95 | 1.93 | ACH @ 50 Pascals | Air Cycler | 100 | 244.3575 | 205.5781 | - | 84.6845 | - | 25.1374 | - | 8.4685 | - | 9.7068 | - | 9.072 | 244 | - | 76.83 | 1258.22
Beaverton | OR | 97006 | Portland-Vancouver-Hillsboro, OR-WA | Washington | Portland Metro - 3 | 4C | Portland General Electric | NW Natural Gas | 55623 | 2017 | 2014 ORSC | No | No | No Solar | No | - | - | - | - | 2017-07-03 | 59 | 89 | 115 | 34% | 5.6 | 7.9 | 10.1 | 1054.58 | 87.88 | 2322 | 19870 | 3 | 4 | Single-family detached | No | Enclosed crawl space | 520.0, 395.0, 70.0 | 38.0, 50.0, 50.0 |  |  | - | - | 38 | 50 | - | 226.0, 50.0 | 0.0, 0.0 | 21 | Between conditioned space and ambient, Between conditioned space and garage | 3014.0, 400.0 | 0.0, 0.0 | 23.0, 23.0 | 23 | 65.0, 48.0, 170.5, 47.5 | 0.3, 0.3, 0.3, 0.3 | 0.3, 0.3, 0.3, 0.3 | 0.3 | 0.3 | 331 | 35 | 9 | 49 | - | Conditioned area | 1 | 96 | Natural gas | AFUE | Fuel-fired air distribution heater | Yes | Garage or open crawl space | 1 | 0.95 | Natural gas | Instant water heater | - |  | - | - | 470.2 | 87.1 | 100 | CFM @ 50 Pascals | 95.0, 95.0, 5.0, 5.0 | Conditioned space, Conditioned space, Attic, exposed, Attic, exposed | 0.0, 0.0, 8.0, 8.0 | Conditioned | 95 | 2.18 | ACH @ 50 Pascals | Air Cycler | 100 | 249.2657 | 230.9899 | - | 84.6845 | - | 25.7149 | - | 8.4685 | - | 9.7711 | - | 9.072 | 251.26 | - | 76.83 | 1276.58
Beaverton | OR | 97006 | Portland-Vancouver-Hillsboro, OR-WA | Washington | Portland Metro - 3 | 4C | Portland General Electric | NW Natural Gas | 57321 | 2017 | 2014 ORSC | No | No | No Solar | No | - | - | - | - | 2017-07-03 | 59 | 92 | 118 | 35% | 5.9 | 8.4 | 10.4 | 1136.15 | 94.68 | 2404 | 20899 | 3 | 4 | Single-family detached | No | Enclosed crawl space | 456.0, 369.0, 205.0 | 38.0, 50.0, 50.0 |  |  | - | - | 38 | 50 | - | 222.0, 27.0 | 0.0, 0.0 | 21 | Between conditioned space and ambient, Between conditioned space and garage | 3067.0, 216.0 | 0.0, 0.0 | 23.0, 23.0 | 23 | 92.5, 149.300003, 43.5, 63.0 | 0.28, 0.28, 0.28, 0.28 | 0.28, 0.28, 0.28, 0.28 | 0.28 | 0.28 | 348 | 35 | 9 | 49 | - | Conditioned area | 1 | 96 | Natural gas | AFUE | Fuel-fired air distribution heater | Yes | Garage or open crawl space | 1 | 0.95 | Natural gas | Instant water heater | - |  | 13.5 | SEER | 486.8 | 90.2 | 100 | CFM @ 50 Pascals | 98.0, 98.0, 2.0, 2.0 | Conditioned space, Conditioned space, Attic, exposed, Attic, exposed | 0.0, 0.0, 8.0, 8.0 | Conditioned | 98 | 1.48 | ACH @ 50 Pascals | Air Cycler | 100 | 221.3631 | 220.8603 | 867.3979 | 84.6845 | - | 22.8901 | 2.9604 | 8.4685 | - | 9.8244 | 32.4861 | 9.072 | 224.88 | 96.17 | 76.83 | 1358.15
Hillsboro | OR | 97123 | Portland-Vancouver-Hillsboro, OR-WA | Washington | Portland Metro - 3 | 4C | Portland General Electric | NW Natural Gas | 60899 | 2017 | 2014 ORSC | No | No | Solar Electric (PV) | No | - | - | - | - | 2017-07-03 | 60 | 84 | 118 | 29% | 5.8 | 7.5 | 10.4 | 1095.36 | 91.28 | 2412 | 20690 | 2 | 4 | Single-family detached | No | Enclosed crawl space | 1153.0, 62.0, 44.0 | 30.0, 30.0, 59.0 |  |  | - | - | 30 | 59 | - | 125.0, 35.0 | 0.0, 0.0 | 21 | Between conditioned space and ambient, Between conditioned space and garage | 2463.0, 319.0 | 0.0, 0.0 | 23.0, 23.0 | 23 | 77.699997, 16.0, 48.0, 61.0, 66.0, 28.0, 15.0, 36.0 | 0.3, 0.3, 0.3, 0.3, 0.3, 0.3, 0.3, 0.3 | 0.3, 0.3, 0.3, 0.3, 0.3, 0.3, 0.3, 0.3 | 0.3 | 0.3 | 348 | 30 | 9 | 49 | - | Conditioned area | 1 | 95.5 | Natural gas | AFUE | Fuel-fired air distribution heater | No | Garage or open crawl space | 1 | 0.93 | Natural gas | Instant water heater | - |  | - | - | 488.4 | 90.5 | 100 | CFM @ 50 Pascals | 100.0, 95.0, 5.0 | Conditioned space, Conditioned space, Attic, exposed | 0.0, 0.0, 8.0 | Conditioned | 95 | 2.4 | ACH @ 50 Pascals | Air Cycler | 87 | 239.8312 | 208.3956 | - | 86.5057 | - | 24.6944 | - | 8.6506 | - | 9.7276 | - | 9.072 | 240.22 | - | 78.48 | 1317.36
Hillsboro | OR | 97123 | Portland-Vancouver-Hillsboro, OR-WA | Washington | Portland Metro - 3 | 4C | Portland General Electric | NW Natural Gas | 60900 | 2017 | 2014 ORSC | No | No | Solar Electric (PV) | No | - | - | - | - | 2017-07-03 | 61 | 84 | 118 | 27% | 5.9 | 7.5 | 10.4 | 1107.23 | 92.27 | 2412 | 20690 | 2 | 4 | Single-family detached | No | Enclosed crawl space | 1153.0, 62.0, 44.0 | 30.0, 30.0, 59.0 |  |  | - | - | 30 | 59 | - | 125.0, 35.0 | 0.0, 0.0 | 21 | Between conditioned space and ambient, Between conditioned space and garage | 2463.0, 319.0 | 0.0, 0.0 | 23.0, 23.0 | 23 | 77.699997, 16.0, 48.0, 61.0, 66.0, 28.0, 15.0, 36.0 | 0.3, 0.3, 0.3, 0.3, 0.3, 0.3, 0.3, 0.3 | 0.3, 0.3, 0.3, 0.3, 0.3, 0.3, 0.3, 0.3 | 0.3 | 0.3 | 348 | 30 | 9 | 49 | - | Conditioned area | 1 | 95.5 | Natural gas | AFUE | Fuel-fired air distribution heater | No | Garage or open crawl space | 1 | 0.93 | Natural gas | Instant water heater | - |  | - | - | 488.4 | 90.5 | 100 | CFM @ 50 Pascals | 100.0, 95.0, 5.0 | Conditioned space, Conditioned space, Attic, exposed | 0.0, 0.0, 8.0 | Conditioned | 95 | 3.02 | ACH @ 50 Pascals | Air Cycler | 87 | 252.3266 | 213.4029 | - | 86.5057 | - | 25.961 | - | 8.6506 | - | 9.7101 | - | 9.072 | 252.08 | - | 78.48 | 1329.23
Wilsonville | OR | 97070 | Portland-Vancouver-Hillsboro, OR-WA | Clackamas | Portland Metro - 3 | 4C | Portland General Electric | NW Natural Gas | 60690 | 2017 | 2014 ORSC | No | No | No Solar | No | - | - | - | - | 2017-07-03 | 63 | 79 | 98 | 21% | 6.3 | 7.6 | 8.7 | 1218.09 | 101.51 | 1753 | 16937 | 3 | 3 | Townhouse, end unit | No | Slab | 320.0, 54.0 | 39.700001, 39.700001 |  |  | 15 | - | - | 40 | - | 122 | - | 21 | Between conditioned space and ambient | 2699.0, 327.0, 884.0 | 0.0, 0.0, 0.0 | 23.0, 23.0, 11.0 | 23 | 111.0, 99.5, 67.300003 | 0.3, 0.3, 0.3 | 0.3, 0.3, 0.3 | 0.3 | 0.3 | 277.8 | 35 | 9 | 49 | - | Conditioned area | 1 | 95 | Natural gas | AFUE | Fuel-fired air distribution heater | Yes | Conditioned area | 1 | 0.95 | Electric | Conventional | 50 |  | 13 | SEER | 354.983 | 131.475 | 100 | CFM @ 50 Pascals | 5.0, 100.0, 95.0 | Attic, exposed, Conditioned space, Conditioned space | 8.0, 8.0, 8.0 | Conditioned | 95 | 3.65 | ACH @ 50 Pascals | Air Cycler | 100 | 272.3691 | 76.4216 | 634.4191 | - | 2507.3677 | 27.4977 | 2.1653 | 8.5576 | - | 9.275 | 32.4861 | 32.5552 | 255.04 | 70.34 | 278.59 | 1440.09
North Plains | OR | 97133 | Portland-Vancouver-Hillsboro, OR-WA | Washington | Portland Metro - 3 | 4C | Portland General Electric | NW Natural Gas | 60921 | 2017 | 2014 ORSC | No | No | No Solar | No | - | - | - | - | 2017-07-03 | 63 | 90 | 121 | 29% | 6 | 7.9 | 10.6 | 1121.1 | 93.42 | 2506 | 22693 | 2 | 4 | Single-family detached | No | Enclosed crawl space | 1197.0, 467.0 | 30.0, 59.0 |  |  | - | - | 30 | 59 | - | 137.0, 41.0 | 0.0, 0.0 | 21 | Between conditioned space and ambient, Between conditioned space and garage | 2377.0, 371.0, 117.0 | 0.0, 0.0, 0.0 | 23.0, 23.0, 23.0 | 23 | 38.299999, 139.0, 20.0, 70.5, 20.0, 73.0, 24.0 | 0.3, 0.3, 0.3, 0.3, 0.3, 0.3, 0.3 | 0.3, 0.3, 0.3, 0.3, 0.3, 0.3, 0.3 | 0.3 | 0.3 | 385 | 30 | 9 | 49 | - | Conditioned area | 1 | 95 | Natural gas | AFUE | Fuel-fired air distribution heater | No | Garage or open crawl space | 1 | 0.93 | Natural gas | Instant water heater | - |  | - | - | 507.5 | 94 | 100 | CFM @ 50 Pascals | 100.0, 95.0, 5.0 | Conditioned space, Conditioned space, Attic, exposed | 0.0, 0.0, 8.0 | Conditioned | 95 | 2.68 | ACH @ 50 Pascals | Air Cycler | 100 | 276.1313 | 223.8094 | - | 86.5057 | - | 28.377 | - | 8.6506 | - | 9.6835 | - | 9.072 | 274.79 | - | 78.48 | 1343.1
Eagle Point | OR | 97524 | Medford, OR | Jackson | Southern - 6 | 4C | Pacific Power | Avista | 54489 | 2017 | 2014 ORSC | No | No | No Solar | No | - | - | - | - | 2017-07-03 | 64 | 84 | 111 | 24% | 10.1 | 11.9 | 14.8 | 1140.9 | 95.08 | 2182 | 22193 | 1 | 3 | Single-family detached | No | Enclosed crawl space | 2182 | 38 |  |  | - | - | 38 | - | - | - | - | - | - | 1696.0, 261.0 | 0.0, 0.0 | 23.0, 23.0 | 23 | 60.0, 50.0, 156.0, 31.0 | 0.35, 0.35, 0.35, 0.35 | 0.29, 0.29, 0.29, 0.29 | 0.35 | 0.29 | 297 | 35.0, 0.0 | 9.0, 40.0 | 49 | 38 | Attic | 1 | 92 | Natural gas | AFUE | Fuel-fired air distribution heater | No | Garage or open crawl space | 1 | 0.97 | Natural gas | Instant water heater | - |  | 13 | SEER | 589.14 | 218.2 | 90 | CFM @ 50 Pascals | 100.0, 100.0 | Attic, exposed, Attic, exposed | 8.0, 8.0 | Unconditioned | 0 | 2.9 | ACH @ 50 Pascals | Exhaust Only | 100 | 263.4945 | 272.6411 | 1231.4082 | 82.9384 | - | 27.28 | 4.2028 | 8.2938 | - | 10.8542 | 29.2027 | 10.228 | 296.1 | 122.73 | 84.83 | 1362.9
Wilsonville | OR | 97070 | Portland-Vancouver-Hillsboro, OR-WA | Washington | Portland Metro - 3 | 4C | Portland General Electric | NW Natural Gas | 56027 | 2017 | 2014 ORSC | No | No | No Solar | No | - | - | - | - | 2017-07-03 | 65 | 79 | 98 | 18% | 6.5 | 7.6 | 8.7 | 1256.33 | 104.69 | 1753 | 16937 | 3 | 3 | Townhouse, end unit | No | Slab | 320.0, 54.0 | 39.700001, 39.700001 |  |  | 15 | - | - | 40 | - | 122 | - | 21 | Between conditioned space and ambient | 2699.0, 327.0, 884.0 | 0.0, 0.0, 0.0 | 23.0, 23.0, 11.0 | 23 | 111.0, 99.5, 67.300003 | 0.3, 0.3, 0.3 | 0.3, 0.3, 0.3 | 0.3 | 0.3 | 277.8 | 35 | 9 | 49 | - | Conditioned area | 1 | 95 | Natural gas | AFUE | Fuel-fired air distribution heater | No | Conditioned area | 1 | 0.95 | Electric | Conventional | 50 |  | 13 | SEER | 354.983 | 131.475 | 100 | CFM @ 50 Pascals | 5.0, 100.0, 95.0 | Attic, exposed, Conditioned space, Conditioned space | 8.0, 8.0, 8.0 | Conditioned | 95 | 4.13 | ACH @ 50 Pascals | Air Cycler | 100 | 283.2327 | 211.5087 | 623.4456 | - | 2507.374 | 29.0451 | 2.1278 | 8.5576 | - | 9.6351 | 32.4861 | 32.5552 | 279.85 | 69.12 | 278.59 | 1478.33
Wilsonville | OR | 97070 | Portland-Vancouver-Hillsboro, OR-WA | Washington | Portland Metro - 3 | 4C | Portland General Electric | NW Natural Gas | 56030 | 2017 | 2014 ORSC | No | No | No Solar | No | - | - | - | - | 2017-07-03 | 65 | 79 | 98 | 19% | 6.5 | 7.6 | 8.7 | 1254.58 | 104.55 | 1753 | 16937 | 3 | 3 | Townhouse, end unit | No | Slab | 320.0, 54.0 | 39.700001, 39.700001 |  |  | 15 | - | - | 40 | - | 122 | - | 21 | Between conditioned space and ambient | 2699.0, 327.0, 884.0 | 0.0, 0.0, 0.0 | 23.0, 23.0, 11.0 | 23 | 111.0, 99.5, 67.300003 | 0.3, 0.3, 0.3 | 0.3, 0.3, 0.3 | 0.3 | 0.3 | 277.8 | 35 | 9 | 49 | - | Conditioned area | 1 | 95 | Natural gas | AFUE | Fuel-fired air distribution heater | No | Conditioned area | 1 | 0.95 | Electric | Conventional | 50 |  | 13 | SEER | 354.983 | 131.475 | 100 | CFM @ 50 Pascals | 5.0, 100.0, 95.0 | Attic, exposed, Conditioned space, Conditioned space | 8.0, 8.0, 8.0 | Conditioned | 95 | 4.03 | ACH @ 50 Pascals | Air Cycler | 100 | 281.1556 | 210.7106 | 625.3795 | - | 2507.373 | 28.8347 | 2.1344 | 8.5576 | - | 9.6371 | 32.4861 | 32.5552 | 277.88 | 69.34 | 278.59 | 1476.58
Tigard | OR | 97223 | Portland-Vancouver-Hillsboro, OR-WA | Washington | Portland Metro - 3 | 4C | Portland General Electric | NW Natural Gas | 60861 | 2017 | 2014 ORSC | No | No | No Solar | No | - | - | - | - | 2017-07-03 | 68 | 87 | 117 | 22% | 7 | 8.5 | 10.3 | 1368.3 | 114.03 | 2375 | 21432 | 2 | 3 | Single-family detached | No | Enclosed crawl space | 1097.0, 396.0 | 30.0, 59.0 |  |  | - | - | 30 | 59 | - | 122.0, 39.0 | 0.0, 0.0 | 21 | Between conditioned space and ambient, Between conditioned space and garage | 2346.0, 359.0 | 0.0, 0.0 | 23.0, 23.0 | 23 | 12.0, 12.0, 76.0, 48.0, 24.0, 24.0, 128.0, 96.0 | 0.3, 0.3, 0.3, 0.3, 0.3, 0.3, 0.3, 0.3 | 0.3, 0.3, 0.3, 0.3, 0.3, 0.3, 0.3, 0.3 | 0.3 | 0.3 | 420 | 30 | 9 | 49 | - | Conditioned area | 1 | 92.1 | Natural gas | AFUE | Fuel-fired air distribution heater | No | Conditioned area | 1 | 0.95 | Electric | Conventional | 50 |  | 13 | SEER | 480.9 | 89.1 | 100 | CFM @ 50 Pascals | 100.0, 95.0, 5.0 | Conditioned space, Conditioned space, Attic, exposed | 0.0, 0.0, 8.0 | Conditioned | 95 | 2.51 | ACH @ 50 Pascals | Air Cycler | 100 | 279.5383 | 214.4815 | 852.3308 | - | 2507.3167 | 28.6858 | 2.909 | 8.5574 | - | 9.6507 | 32.5146 | 32.5624 | 276.84 | 94.58 | 278.65 | 1590.3
Hillsboro | OR | 97123 | Portland-Vancouver-Hillsboro, OR-WA | Washington | Portland Metro - 3 | 4C | Portland General Electric | NW Natural Gas | 60901 | 2017 | 2014 ORSC | No | No | Solar Electric (PV) | No | - | - | - | - | 2017-07-03 | 69 | 95 | 123 | 27% | 6.3 | 8.1 | 10.7 | 1176.86 | 98.07 | 2554 | 23289 | 2 | 3 | Single-family detached | No | Enclosed crawl space | 1301.0, 212.0 | 30.0, 59.0 |  |  | - | - | 30 | 59 | - | 182.0, 41.0 | 0.0, 0.0 | 21 | Between conditioned space and ambient, Between conditioned space and garage | 3201.0, 375.0 | 0.0, 0.0 | 23.0, 23.0 | 23 | 115.0, 65.0, 153.0, 76.0 | 0.3, 0.3, 0.3, 0.3 | 0.3, 0.3, 0.3, 0.3 | 0.3 | 0.3 | 409 | 30 | 9 | 49 | - | Conditioned area | 1 | 95.5 | Natural gas | AFUE | Fuel-fired air distribution heater | No | Garage or open crawl space | 1 | 0.93 | Natural gas | Instant water heater | - |  | - | - | 517.2 | 95.8 | 77 | CFM @ 50 Pascals | 75.0, 5.0, 25.0, 95.0 | Conditioned space, Conditioned space, Attic, exposed, Attic, exposed | 8.0, 8.0, 8.0, 8.0 | Partial | 75 | 2.55 | ACH @ 50 Pascals | Air Cycler | 87 | 334.4518 | 255.8873 | - | 86.5057 | - | 34.3185 | - | 8.6506 | - | 9.649 | - | 9.072 | 331.14 | - | 78.48 | 1398.86
Tigard | OR | 97223 | Portland-Vancouver-Hillsboro, OR-WA | Washington | Portland Metro - 3 | 4C | Portland General Electric | NW Natural Gas | 60859 | 2017 | 2014 ORSC | No | No | No Solar | No | - | - | - | - | 2017-07-03 | 70 | 90 | 131 | 23% | 7.1 | 8.7 | 11.4 | 1383.45 | 115.29 | 2816 | 25238 | 2 | 4 | Single-family detached | No | Enclosed crawl space | 62.0, 1214.0, 371.0 | 30.0, 30.0, 59.0 |  |  | - | - | 30 | 59 | - | 129.0, 36.0 | 0.0, 0.0 | 21 | Between conditioned space and ambient, Between conditioned space and garage | 2488.0, 320.0 | 0.0, 0.0 | 23.0, 23.0 | 23 | 33.0, 30.0, 140.0, 66.300003, 51.299999, 25.0, 62.5, 62.0 | 0.3, 0.3, 0.3, 0.3, 0.3, 0.3, 0.3, 0.3 | 0.3, 0.3, 0.3, 0.3, 0.3, 0.3, 0.3, 0.3 | 0.3 | 0.3 | 470 | 30 | 9 | 49 | - | Conditioned area | 1 | 92.1 | Natural gas | AFUE | Fuel-fired air distribution heater | No | Conditioned area | 1 | 0.95 | Electric | Conventional | 50 |  | - | - | 570.2 | 105.6 | 100 | CFM @ 50 Pascals | 100.0, 95.0, 5.0 | Conditioned space, Conditioned space, Attic, exposed | 0.0, 0.0, 8.0 | Conditioned | 95 | 2.87 | ACH @ 50 Pascals | Air Cycler | 100 | 294.5453 | 233.5049 | - | - | 2507.4595 | 30.2515 | - | 8.5579 | - | 9.67 | - | 32.5552 | 292.53 | - | 278.6 | 1605.45
Hood River | OR | 97031 | - | Hood River | Columbia Basin - 7 | 5B | Pacific Power | NW Natural Gas | 60314 | 2017 | 2014 ORSC | No | No | No Solar | No | - | - | - | - | 2017-07-03 | 71 | 90 | 113 | 19% | 11.3 | 14.4 | 15.1 | 1220.16 | 101.68 | 2242 | 20757 | 2 | 4 | Single-family detached | No | Enclosed crawl space | 1533.0, 180.0 | 38.0, 38.0 |  |  | - | - | 38 | 38 | - | 18.0, 19.0, 66.0 | 0.0, 0.0, 0.0 | 21 | Between conditioned space and ambient, Between conditioned space and garage, Between conditioned space and attic | 2781.0, 185.0, 97.0 | 0.0, 0.0, 0.0 | 23.0, 23.0, 23.0 | 23 | 22.5, 96.0, 68.0, 245.5 | 0.25, 0.25, 0.25, 0.25 | 0.31, 0.31, 0.31, 0.31 | 0.25 | 0.31 | 432 | - | 49 | 49 | - | Garage or open crawl space | 1 | 95 | Natural gas | AFUE | Fuel-fired air distribution heater | No | Garage or open crawl space | 1 | 3.1 | Electric | Heat pump | 66 |  | 13 | SEER | 454.005 | 168.15 | 170 | CFM @ 50 Pascals | 70.0, 100.0, 30.0 | Enclosed crawl space, Enclosed crawl space, Attic, exposed | 8.0, 8.0, 8.0 | Unconditioned | 0 | 4.47 | ACH @ 50 Pascals | Exhaust Only | 90 | 372.4005 | 333.8087 | 859.0964 | - | 795.9599 | 38.3793 | 2.9321 | 2.7166 | - | 9.6508 | 29.2027 | 29.2648 | 370.39 | 85.62 | 79.5 | 1430.16
Wilsonville | OR | 97070 | Portland-Vancouver-Hillsboro, OR-WA | Clackamas | Portland Metro - 3 | 4C | Portland General Electric | NW Natural Gas | 61058 | 2017 | 2014 ORSC | No | No | No Solar | No | - | - | - | - | 2017-07-03 | 71 | 90 | 127 | 21% | 7.1 | 8.6 | 11.1 | 1383.07 | 115.26 | 2683 | 25744 | 2 | 4 | Single-family detached | No | Enclosed crawl space | 15.0, 1329.0, 21.0 | 30.0, 30.0, 59.0 |  |  | - | - | 30 | 59 | - | 131.0, 27.0 | 0.0, 0.0 | 21 | Between conditioned space and ambient, Between conditioned space and garage | 2691.0, 268.0 | 0.0, 0.0 | 23.0, 23.0 | 23 | 103.099998, 41.0, 68.0, 42.299999, 93.800003, 12.0, 100.0, 31.299999 | 0.3, 0.3, 0.3, 0.3, 0.3, 0.3, 0.3, 0.3 | 0.3, 0.3, 0.3, 0.3, 0.3, 0.3, 0.3, 0.3 | 0.3 | 0.3 | 491 | 30 | 9 | 49 | - | Conditioned area | 1 | 92.1 | Natural gas | AFUE | Fuel-fired air distribution heater | No | Garage or open crawl space | 1 | 0.95 | Electric | Conventional | 50 |  | - | - | 543.3 | 100.6 | 100 | CFM @ 50 Pascals | 100.0, 95.0, 5.0 | Conditioned space, Conditioned space, Attic, exposed | 0.0, 0.0, 8.0 | Conditioned | 95 | 3.2 | ACH @ 50 Pascals | Air Cycler | 100 | 310.6344 | 238.5628 | - | - | 2539.8923 | 31.8776 | - | 8.6686 | - | 9.6512 | - | 32.5552 | 307.66 | - | 282.21 | 1605.07
Clackamas | OR | 97015 | Portland-Vancouver-Hillsboro, OR-WA | Clackamas | Portland Metro - 3 | 4C | Portland General Electric | NW Natural Gas | 61067 | 2017 | 2014 ORSC | No | No | No Solar | No | - | - | - | - | 2017-07-03 | 75 | 100 | 144 | 26% | 7.6 | 9.5 | 12.6 | 1471.5 | 122.62 | 3248 | 29029 | 2 | 4 | Single-family detached | No | Enclosed crawl space | 56.0, 1360.0, 472.0 | 30.0, 30.0, 59.0 |  |  | - | - | 30 | 59 | - | 141.0, 41.0 | 0.0, 0.0 | 21 | Between conditioned space and ambient, Between conditioned space and garage | 2712.0, 368.0 | 0.0, 0.0 | 23.0, 23.0 | 23 | 54.0, 92.0, 83.0, 88.5, 50.0, 62.5, 80.0 | 0.3, 0.3, 0.3, 0.3, 0.3, 0.3, 0.3 | 0.3, 0.3, 0.3, 0.3, 0.3, 0.3, 0.3 | 0.3 | 0.3 | 510 | 30 | 9 | 49 | - | Conditioned area | 1 | 92.1 | Natural gas | AFUE | Fuel-fired air distribution heater | No | Conditioned area | 1 | 0.95 | Electric | Conventional | 50 |  | - | - | 657.7 | 121.8 | 100 | CFM @ 50 Pascals | 100.0, 95.0, 5.0 | Conditioned space, Conditioned space, Attic, exposed | 0.0, 0.0, 8.0 | Conditioned | 95 | 2.33 | ACH @ 50 Pascals | Air Cycler | 100 | 321.8322 | 246.9741 | - | - | 2507.4634 | 33.0261 | - | 8.5579 | - | 9.6508 | - | 32.5552 | 318.73 | - | 278.6 | 1693.5
Tigard | OR | 97223 | Portland-Vancouver-Hillsboro, OR-WA | Washington | Portland Metro - 3 | 4C | Portland General Electric | NW Natural Gas | 60860 | 2017 | 2014 ORSC | No | No | No Solar | No | - | - | - | - | 2017-07-03 | 76 | 100 | 144 | 24% | 7.7 | 9.5 | 12.6 | 1495.83 | 124.65 | 3248 | 29029 | 2 | 4 | Single-family detached | No | Enclosed crawl space | 56.0, 1360.0, 472.0 | 30.0, 30.0, 59.0 |  |  | - | - | 30 | 59 | - | 141.0, 41.0 | 0.0, 0.0 | 21 | Between conditioned space and ambient, Between conditioned space and garage | 2712.0, 368.0 | 0.0, 0.0 | 23.0, 23.0 | 23 | 54.0, 92.0, 83.0, 88.5, 50.0, 62.5, 80.0 | 0.3, 0.3, 0.3, 0.3, 0.3, 0.3, 0.3 | 0.3, 0.3, 0.3, 0.3, 0.3, 0.3, 0.3 | 0.3 | 0.3 | 510 | 30 | 9 | 49 | - | Conditioned area | 1 | 92.1 | Natural gas | AFUE | Fuel-fired air distribution heater | No | Conditioned area | 1 | 0.95 | Electric | Conventional | 50.0, 50.0 |  | - | - | 657.7 | 121.8 | 100 | CFM @ 50 Pascals | 100.0, 95.0, 5.0 | Conditioned space, Conditioned space, Attic, exposed | 0.0, 0.0, 8.0 | Conditioned | 95 | 2.92 | ACH @ 50 Pascals | Air Cycler | 100 | 335.3519 | 253.6968 | - | - | 2609.6299 | 34.401 | - | 8.9066 | - | 9.6425 | - | 32.5552 | 331.71 | - | 289.96 | 1717.83
Clackamas | OR | 97015 | Portland-Vancouver-Hillsboro, OR-WA | Clackamas | Portland Metro - 3 | 4C | Portland General Electric | NW Natural Gas | 61068 | 2017 | 2014 ORSC | No | No | No Solar | No | - | - | - | - | 2017-07-03 | 76 | 100 | 144 | 25% | 7.7 | 9.6 | 12.6 | 1489.19 | 124.1 | 3248 | 29029 | 2 | 4 | Single-family detached | No | Enclosed crawl space | 56.0, 1360.0, 472.0 | 30.0, 30.0, 59.0 |  |  | - | - | 30 | 59 | - | 141.0, 41.0 | 0.0, 0.0 | 21 | Between conditioned space and ambient, Between conditioned space and garage | 2712.0, 368.0 | 0.0, 0.0 | 23.0, 23.0 | 23 | 54.0, 92.0, 83.0, 88.5, 50.0, 62.5, 80.0 | 0.3, 0.3, 0.3, 0.3, 0.3, 0.3, 0.3 | 0.3, 0.3, 0.3, 0.3, 0.3, 0.3, 0.3 | 0.3 | 0.3 | 510 | 30 | 9 | 49 | - | Conditioned area | 1 | 92.1 | Natural gas | AFUE | Fuel-fired air distribution heater | No | Conditioned area | 1 | 0.95 | Electric | Conventional | 50.0, 50.0 |  | - | - | 657.7 | 121.8 | 100 | CFM @ 50 Pascals | 100.0, 95.0, 5.0 | Conditioned space, Conditioned space, Attic, exposed | 0.0, 0.0, 8.0 | Conditioned | 95 | 2.55 | ACH @ 50 Pascals | Air Cycler | 100 | 328.2351 | 249.4764 | - | - | 2609.6284 | 33.675 | - | 8.9066 | - | 9.6452 | - | 32.5552 | 324.8 | - | 289.96 | 1711.19
Portland | OR | 97229 | Portland-Vancouver-Hillsboro, OR-WA | Washington | Portland Metro - 3 | 4C | Portland General Electric | NW Natural Gas | 54697 | 2017 | 2014 ORSC | No | Yes | No Solar | No | - | - | - | - | 2017-07-03 | 77 | 127 | 157 | 39% | 7.8 | 11.7 | 13.6 | 1487.44 | 123.95 | 3660 | 36666 | 2 | 6 | Single-family detached | No | Enclosed crawl space | 1747.0, 370.0, 24.0 | 38.0, 50.0, 50.0 |  |  | - | - | 38 | 50 | - | 151.0, 41.0 | 0.0, 0.0 | 21 | Between conditioned space and ambient, Between conditioned space and garage | 3338.0, 410.0, 28.0 | 0.0, 0.0, 0.0 | 23.0, 23.0, 23.0 | 23 | 241.300003, 289.0, 96.300003, 18.0 | 0.3, 0.3, 0.3, 0.3 | 0.3, 0.3, 0.3, 0.3 | 0.3 | 0.3 | 644 | 38.0, 0.0 | 11.0, 30.0 | 49 | 38 | Conditioned area | 1 | 96 | Natural gas | AFUE | Fuel-fired air distribution heater | Yes | Garage or open crawl space | 1 | 0.97 | Natural gas | Instant water heater | - |  | 14 | SEER | 741.2 | 137.3 | 47 | CFM @ 50 Pascals | 100.0, 100.0 | Conditioned space, Conditioned space | 0.0, 0.0 | Conditioned | 100 | 1.82 | ACH @ 50 Pascals | Air Cycler | 100 | 310.852 | 181.5213 | 1158.0852 | 82.9384 | - | 31.7047 | 3.9525 | 8.2938 | - | 9.5106 | 32.6187 | 9.072 | 301.53 | 128.93 | 75.24 | 1709.44
Wilsonville | OR | 97070 | Portland-Vancouver-Hillsboro, OR-WA | Clackamas | Portland Metro - 3 | 4C | Portland General Electric | NW Natural Gas | 60856 | 2017 | 2014 ORSC | No | No | No Solar | No | - | - | - | - | 2017-07-03 | 78 | 100 | 144 | 22% | 7.8 | 9.6 | 12.6 | 1513.25 | 126.1 | 3248 | 29029 | 2 | 4 | Single-family detached | No | Enclosed crawl space | 56.0, 1360.0, 472.0 | 30.0, 30.0, 59.0 |  |  | - | - | 30 | 59 | - | 141.0, 41.0 | 0.0, 0.0 | 21 | Between conditioned space and ambient, Between conditioned space and garage | 2712.0, 368.0 | 0.0, 0.0 | 23.0, 23.0 | 23 | 54.0, 92.0, 83.0, 88.5, 50.0, 62.5, 80.0 | 0.3, 0.3, 0.3, 0.3, 0.3, 0.3, 0.3 | 0.3, 0.3, 0.3, 0.3, 0.3, 0.3, 0.3 | 0.3 | 0.3 | 510 | 30 | 9 | 49 | - | Conditioned area | 1 | 92.1 | Natural gas | AFUE | Fuel-fired air distribution heater | No | Conditioned area | 1 | 0.95 | Electric | Conventional | 50.0, 50.0 |  | - | - | 657.7 | 121.8 | 100 | CFM @ 50 Pascals | 100.0, 95.0, 5.0 | Conditioned space, Conditioned space, Attic, exposed | 0.0, 0.0, 8.0 | Conditioned | 95 | 3.42 | ACH @ 50 Pascals | Air Cycler | 100 | 353.8872 | 259.4166 | - | - | 2609.6338 | 36.2741 | - | 8.9066 | - | 9.6247 | - | 32.5552 | 349.13 | - | 289.96 | 1735.25
Portland | OR | 97229 | Portland-Vancouver-Hillsboro, OR-WA | Washington | Portland Metro - 3 | 4C | Portland General Electric | NW Natural Gas | 60909 | 2017 | 2014 ORSC | No | No | No Solar | No | - | - | - | - | 2017-07-03 | 85 | 101 | 148 | 15% | 7.7 | 9.1 | 12.9 | 1438.65 | 119.89 | 3381 | 30346 | 2 | 5 | Single-family detached | No | Enclosed crawl space | 83.0, 1480.0, 338.0 | 30.0, 30.0, 30.0 |  |  | - | - | 30 | 30 | - | 138.0, 51.0 | 0.0, 0.0 | 21 | Between conditioned space and ambient, Between conditioned space and garage | 2696.0, 463.0 | 0.0, 0.0 | 21.0, 21.0 | 21 | 98.900002, 46.299999, 163.800003, 95.0 | 0.3, 0.3, 0.3, 0.3 | 0.32, 0.32, 0.32, 0.32 | 0.3 | 0.32 | 404 | 19 | 12.3 | 38 | - | Attic | 1 | 92.1 | Natural gas | AFUE | Fuel-fired air distribution heater | No | Garage or open crawl space | 1 | 0.6 | Natural gas | Conventional | 50 |  | - | - | 461.9 | 85.5 | 118 | CFM @ 50 Pascals | 50.0, 50.0, 100.0 | Conditioned space, Attic, exposed, Attic, exposed | 0.0, 8.0, 8.0 | Partial | 50 | 3.18 | ACH @ 50 Pascals | Air Cycler | 100 | 371.9128 | 308.7741 | - | 157.97 | - | 38.2451 | - | 15.797 | - | 9.6984 | - | 9.072 | 370.92 | - | 143.31 | 1660.65
Portland | OR | 97216 | Portland-Vancouver-Hillsboro, OR-WA | Multnomah | Portland Metro - 3 | 4C | Portland General Electric | NW Natural Gas | 60571 | 2017 | 2014 ORSC | No | No | No Solar | No | - | - | - | - | 2017-07-06 | 37 | 68 | 112 | 34% | 4.3 | 6.5 | 9.4 | 892.52 | 74.38 | 1686 | 15091 | 2 | 3 | Duplex, single unit | No | Enclosed crawl space | 717.0, 33.0, 243.0 | 30.0, 30.0, 30.0 |  |  | - | - | 30 | - | - | 77.0, 29.0, 34.0 | 0.0, 0.0, 0.0 | 21 | Between conditioned space and ambient, Between conditioned space and garage, Between cond and another cond unit (adiabatic) | 1493.0, 267.0, 438.0 | 0.0, 0.0, 0.0 | 23.0, 23.0, 23.0 | 23 | 3.0, 99.0, 40.0, 51.0, 54.5, 20.0 | 0.3, 0.3, 0.3, 0.3, 0.3, 0.3 | 0.26, 0.26, 0.26, 0.26, 0.26, 0.26 | 0.3 | 0.26 | 268 | 30 | 9 | 49 | - | Conditioned area | 2 | 13.5 | Electric | HSPF | Air-source heat pump | No | Garage or open crawl space | 1 | 3.1 | Electric | Heat pump | 66 |  | 30.5 | SEER | 341.4 | 63.2 | - | CFM @ 50 Pascals | 100.0, 100.0 | Conditioned space, Conditioned space | 0.0, 0.0 | Conditioned | 100 | 2.26 | ACH @ 50 Pascals | Exhaust Only | 100 | - | 1066.0258 | 317.0709 | - | 795.9599 | 3.6383 | 1.0822 | 2.7166 | - | 32.4859 | 32.4861 | 32.5552 | 118.19 | 35.15 | 88.44 | 1018.52
Portland | OR | 97216 | Portland-Vancouver-Hillsboro, OR-WA | Multnomah | Portland Metro - 3 | 4C | Portland General Electric | NW Natural Gas | 60602 | 2017 | 2014 ORSC | No | No | No Solar | No | - | - | - | - | 2017-07-06 | 38 | 71 | 112 | 35% | 4.3 | 6.6 | 9.4 | 900.08 | 75.01 | 1673 | 16408 | 2 | 3 | Duplex, single unit | No | Enclosed crawl space | 695.0, 33.0, 246.0 | 30.0, 30.0, 30.0 |  |  | - | - | 30 | - | - | 83.0, 29.0, 30.0 | 0.0, 0.0, 0.0 | 21 | Between conditioned space and ambient, Between conditioned space and garage, Between cond and another cond unit (adiabatic) | 1660.0, 769.0, 267.0 | 0.0, 0.0, 0.0 | 23.0, 23.0, 23.0 | 23 | 3.0, 114.0, 40.0, 51.0, 54.5, 20.0 | 0.3, 0.3, 0.3, 0.3, 0.3, 0.3 | 0.26, 0.26, 0.26, 0.26, 0.26, 0.26 | 0.3 | 0.26 | 282.5 | 30 | 9 | 49 | - | Conditioned area | 2 | 13.5 | Electric | HSPF | Air-source heat pump | No | Garage or open crawl space | 1 | 3.1 | Electric | Heat pump | 66 |  | 30.5 | SEER | 338.8 | 62.7 | - | CFM @ 50 Pascals | 100.0, 100.0 | Conditioned space, Conditioned space | 0.0, 0.0 | Conditioned | 100 | 2.04 | ACH @ 50 Pascals | Exhaust Only | 100 | - | 1141.8868 | 326.2786 | - | 795.9599 | 3.8972 | 1.1136 | 2.7166 | - | 32.4859 | 32.4861 | 32.5552 | 126.61 | 36.18 | 88.44 | 1026.08
Portland | OR | 97216 | Portland-Vancouver-Hillsboro, OR-WA | Multnomah | Portland Metro - 3 | 4C | Portland General Electric | NW Natural Gas | 60603 | 2017 | 2014 ORSC | No | No | No Solar | No | - | - | - | - | 2017-07-06 | 38 | 70 | 112 | 34% | 4.3 | 6.6 | 9.4 | 898.47 | 74.87 | 1684 | 16524 | 2 | 3 | Duplex, single unit | No | Enclosed crawl space | 716.0, 223.0, 33.0 | 30.0, 30.0, 30.0 |  |  | - | - | 30 | - | - | 77.0, 33.0, 30.0 | 0.0, 0.0, 0.0 | 21 | Between conditioned space and ambient, Between conditioned space and garage, Between cond and another cond unit (adiabatic) | 1591.0, 764.0, 297.0 | 0.0, 0.0, 0.0 | 23.0, 23.0, 23.0 | 23 | 114.0, 40.0, 13.5, 54.5, 20.0 | 0.3, 0.3, 0.3, 0.3, 0.3 | 0.26, 0.26, 0.26, 0.26, 0.26 | 0.3 | 0.26 | 242 | 30 | 9 | 49 | - | Conditioned area | 2 | 13.5 | Electric | HSPF | Air-source heat pump | No | Garage or open crawl space | 1 | 3.1 | Electric | Heat pump | 66 |  | 30.5 | SEER | 392.9 | 72.8 | - | CFM @ 50 Pascals | 100.0, 100.0 | Conditioned space, Conditioned space | 8.0, 0.0 | Conditioned | 100 | 2.86 | ACH @ 50 Pascals | Exhaust Only | 100 | - | 1142.3008 | 297.0565 | - | 795.9599 | 3.8986 | 1.0138 | 2.7166 | - | 32.4859 | 32.4861 | 32.5552 | 126.65 | 32.94 | 88.44 | 1024.47
Portland | OR | 97216 | Portland-Vancouver-Hillsboro, OR-WA | Multnomah | Portland Metro - 3 | 4C | Portland General Electric | NW Natural Gas | 60830 | 2017 | 2014 ORSC | No | No | No Solar | No | - | - | - | - | 2017-07-06 | 39 | 70 | 112 | 29% | 4.6 | 6.6 | 9.5 | 965.06 | 80.42 | 1694 | 15151 | 2 | 3 | Duplex, single unit | No | Enclosed crawl space | 715.0, 33.0, 257.0 | 30.0, 30.0, 30.0 |  |  | - | - | 30 | - | - | 82.0, 30.0, 30.0 | 0.0, 0.0, 0.0 | 21 | Between conditioned space and ambient, Between conditioned space and garage, Between cond and another cond unit (adiabatic) | 1558.0, 275.0, 709.0 | 0.0, 0.0, 0.0 | 23.0, 23.0, 23.0 | 23 | 40.0, 114.0, 51.0, 20.0, 54.5 | 0.3, 0.3, 0.3, 0.3, 0.3 | 0.26, 0.26, 0.26, 0.26, 0.26 | 0.3 | 0.26 | 279.5 | 30 | 9 | 49 | - | Conditioned area | 2 | 13.5 | Electric | HSPF | Air-source heat pump | No | Garage or open crawl space | 1 | 3.1 | Electric | Heat pump | 66 |  | 30.5 | SEER | 343 | 63.5 | - | CFM @ 50 Pascals | 100.0, 100.0 | Conditioned space, Conditioned space | 0.0, 0.0 | Conditioned | 100 | 2.86 | ACH @ 50 Pascals | Exhaust Only | 50 | - | 1097.6794 | 340.9861 | - | 795.9599 | 3.7463 | 1.1638 | 2.7166 | - | 32.4859 | 32.4861 | 32.5552 | 121.7 | 37.81 | 88.44 | 1091.06
Portland | OR | 97216 | Portland-Vancouver-Hillsboro, OR-WA | Multnomah | Portland Metro - 3 | 4C | Portland General Electric | NW Natural Gas | 60821 | 2017 | 2014 ORSC | No | No | No Solar | No | - | - | - | - | 2017-07-06 | 43 | 81 | 114 | 35% | 4.6 | 7.2 | 9.6 | 970.02 | 80.83 | 1792 | 16031 | 2 | 3 | Single-family detached | No | Enclosed crawl space | 758.0, 36.0, 269.0 | 30.0, 30.0, 30.0 |  |  | - | - | 30 | - | - | 115.0, 31.0 | 0.0, 0.0 | 21 | Between conditioned space and ambient, Between conditioned space and garage | 2310.0, 278.0 | 0.0, 0.0 | 23.0, 23.0 | 23 | 114.0, 40.0, 18.0, 66.0, 47.0, 20.0, 65.5 | 0.3, 0.3, 0.3, 0.3, 0.3, 0.3, 0.3 | 0.26, 0.26, 0.26, 0.26, 0.26, 0.26, 0.26 | 0.3 | 0.26 | 371 | 30 | 9 | 49 | - | Conditioned area | 2 | 13.5 | Electric | HSPF | Air-source heat pump | No | Garage or open crawl space | 1 | 3.1 | Electric | Heat pump | 66 |  | 30.5 | SEER | 362.9 | 67.2 | - | CFM @ 50 Pascals | 100.0, 100.0 | Conditioned space, Conditioned space | 0.0, 0.0 | Conditioned | 100 | 2.44 | ACH @ 50 Pascals | Exhaust Only | 100 | - | 1564.5779 | 380.138 | - | 795.9599 | 5.3399 | 1.2974 | 2.7166 | - | 32.4859 | 32.4861 | 32.5552 | 173.47 | 42.15 | 88.44 | 1096.02
Hillsboro | OR | 97123 | Portland-Vancouver-Hillsboro, OR-WA | Washington | Portland Metro - 3 | 4C | Portland General Electric | NW Natural Gas | 53923 | 2017 | 2014 ORSC | No | No | No Solar | No | - | - | - | - | 2017-07-06 | 43 | 73 | 116 | 31% | 4.7 | 6.9 | 9.9 | 990.72 | 82.56 | 1916 | 17192 | 2 | 4 | Single-family detached | No | Enclosed crawl space | 836.0, 260.0 | 30.0, 30.0 |  |  | - | - | 30 | - | - | 103.0, 31.0 | 0.0, 0.0 | 21 | Between conditioned space and ambient, Between conditioned space and garage | 2020.0, 282.0 | 0.0, 0.0 | 21.0, 21.0 | 21 | 35.0, 22.5, 20.0, 45.0, 14.0, 34.299999, 5.0 | 0.3, 0.3, 0.3, 0.3, 0.3, 0.3, 0.3 | 0.32, 0.32, 0.32, 0.32, 0.32, 0.32, 0.32 | 0.3 | 0.32 | 176 | 19 | 12.3 | 38 | - | Conditioned area | 2 | 13.5 | Electric | HSPF | Air-source heat pump | No | Garage or open crawl space | 1 | 3.1 | Electric | Heat pump | 66 |  | 30.5 | SEER | 388 | 71.9 | - | CFM @ 50 Pascals | 100.0, 100.0 | Conditioned space, Conditioned space | 0.0, 0.0 | Conditioned | 100 | 3.21 | ACH @ 50 Pascals | Exhaust Only | 100 | - | 1411.4889 | 264.4177 | - | 795.9599 | 4.8174 | 0.90245 | 2.7166 | - | 32.4859 | 32.4861 | 32.5552 | 156.5 | 29.32 | 88.44 | 1116.72
Portland | OR | 97216 | Portland-Vancouver-Hillsboro, OR-WA | Multnomah | Portland Metro - 3 | 4C | Portland General Electric | NW Natural Gas | 60829 | 2017 | 2014 ORSC | No | No | No Solar | No | - | - | - | - | 2017-07-06 | 44 | 81 | 114 | 35% | 4.7 | 7.2 | 9.6 | 975.29 | 81.27 | 1792 | 16031 | 2 | 3 | Single-family detached | No | Enclosed crawl space | 758.0, 36.0, 269.0 | 30.0, 30.0, 30.0 |  |  | - | - | 30 | - | - | 115.0, 30.0 | 0.0, 0.0 | 21 | Between conditioned space and ambient, Between conditioned space and garage | 2310.0, 273.0 | 0.0, 0.0 | 23.0, 23.0 | 23 | 114.0, 40.0, 18.0, 66.0, 47.0, 20.0, 65.5 | 0.3, 0.3, 0.3, 0.3, 0.3, 0.3, 0.3 | 0.26, 0.26, 0.26, 0.26, 0.26, 0.26, 0.26 | 0.3 | 0.26 | 370.5 | 30 | 9 | 49 | - | Conditioned area | 2 | 13.5 | Electric | HSPF | Air-source heat pump | No | Garage or open crawl space | 1 | 3.1 | Electric | Heat pump | 66 |  | 30.5 | SEER | 362.9 | 67.2 | - | CFM @ 50 Pascals | 100.0, 100.0 | Conditioned space, Conditioned space | 0.0, 0.0 | Conditioned | 100 | 3.23 | ACH @ 50 Pascals | Exhaust Only | 100 | - | 1613.5607 | 378.6843 | - | 795.9599 | 5.507 | 1.2924 | 2.7166 | - | 32.4859 | 32.4861 | 32.5552 | 178.9 | 41.99 | 88.44 | 1101.29
Bend | OR | 97701 | Bend, OR | Deschutes | Central - 8 | 5B | Pacific Power | Cascade Natural Gas | 50072 | 2017 | 2014 ORSC | No | No | No Solar | No | - | - | - | - | 2017-07-07 | 68 | 94 | 121 | 27% | 10.1 | 12.2 | 15.4 | 1041.22 | 86.77 | 2280 | 19654 | 2 | 5 | Single-family detached | No | Enclosed crawl space | 950.0, 436.0 | 38.0, 38.0 |  |  | - | - | 38 | 38 | - | 105.0, 37.0 | 0.0, 0.0 | 21 | Between conditioned space and ambient, Between conditioned space and garage | 2185.0, 333.0 | 0.0, 0.0 | 23.0, 23.0 | 23 | 84.0, 159.5, 61.0, 36.0 | 0.25, 0.25, 0.25, 0.25 | 0.3, 0.3, 0.3, 0.3 | 0.25 | 0.3 | 340.5 | 35 | 9 | 49 | - | Garage or open crawl space | 1 | 95 | Natural gas | AFUE | Fuel-fired air distribution heater | No | Garage or open crawl space | 1 | 0.94 | Natural gas | Instant water heater | - |  | - | - | 461.7 | 85.5 | 137 | CFM @ 50 Pascals | 50.0, 50.0, 50.0, 50.0 | Enclosed crawl space, Enclosed crawl space, Attic, exposed, Attic, exposed | 8.0, 8.0, 8.0, 8.0 | Unconditioned | 0 | 2.64 | ACH @ 50 Pascals | Air Cycler | 88 | 304.6003 | 486.2797 | - | 91.0194 | - | 32.1197 | - | 9.1019 | - | 8.4407 | - | 7.325 | 271.11 | - | 66.67 | 1191.22
Bend | OR | 97701 | Bend, OR | Deschutes | Central - 8 | 5B | Pacific Power | Cascade Natural Gas | 56351 | 2017 | 2014 ORSC | No | No | No Solar | No | - | - | - | - | 2017-07-07 | 85 | 98 | 117 | 13% | 11.5 | 12.7 | 14.9 | 1199.41 | 99.95 | 2175 | 18797 | 2 | 3 | Single-family detached | No | Enclosed crawl space | 1179 | 38 |  |  | - | - | 38 | - | - | 160 | - | 21 | Between conditioned space and ambient | 2688.0, 182.0 | 0.0, 0.0 | 23.0, 23.0 | 23 | 30.0, 57.0, 147.5, 73.300003 | 0.3, 0.3, 0.3, 0.3 | 0.3, 0.3, 0.3, 0.3 | 0.3 | 0.3 | 308 | 35 | 9 | 49 | - | Garage or open crawl space | 1 | 95 | Natural gas | AFUE | Fuel-fired air distribution heater | No | Garage or open crawl space | 1 | 0.62 | Natural gas | Conventional | 50 |  | 13 | SEER | 440.4 | 81.6 | 124 | CFM @ 50 Pascals | 50.0, 50.0, 25.0, 25.0, 25.0, 25.0 | Enclosed crawl space, Enclosed crawl space, Attic, exposed, Attic, exposed, Conditioned space, Conditioned space | 8.0, 8.0, 8.0, 8.0, 0.0, 0.0 | Partial | 25 | 4.9 | ACH @ 50 Pascals | Exhaust Only | 80 | 395.1634 | 544.7931 | 816.3596 | 160.2025 | - | 41.3757 | 2.7862 | 16.0202 | - | 8.2933 | 29.2028 | 7.325 | 343.14 | 81.37 | 117.35 | 1349.41
Bend | OR | 97703 | Bend, OR | Deschutes | Central - 8 | 5B | Pacific Power | Cascade Natural Gas | 56266 | 2017 | 2014 ORSC | No | No | No Solar | No | - | - | - | - | 2017-07-07 | 105 | 140 | 152 | 25% | 13.8 | 17 | 19.2 | 1459.55 | 121.63 | 3013 | 30175 | 2 | 3 | Single-family detached | No | Enclosed crawl space | 2356 | 38 |  |  | - | - | 38 | - | - | 121 | - | 21 | Between conditioned space and ambient | 2959.0, 180.0 | 0.0, 0.0 | 23.0, 23.0 | 23 | 217.5, 303.600006, 226.0, 110.0 | 0.3, 0.3, 0.3, 0.3 | 0.29, 0.29, 0.29, 0.29 | 0.3 | 0.29 | 857 | 39 | 11 | 50 | - | Conditioned area | 1 | 97.7 | Natural gas | AFUE | Fuel-fired air distribution heater | Yes | Conditioned area | 1 | 0.68 | Natural gas | Conventional | 75 |  | 13 | SEER | 610.1 | 113 | 72 | CFM @ 50 Pascals | 50.0, 50.0, 25.0, 25.0, 25.0, 25.0 | Enclosed crawl space, Enclosed crawl space, Attic, exposed, Attic, exposed, Conditioned space, Conditioned space | 8.0, 8.0, 8.0, 8.0, 0.0, 0.0 | Unconditioned | 25 | 3.72 | ACH @ 50 Pascals | Air Cycler | 78 | 570.3441 | 409.9186 | 1446.7743 | 135.8036 | - | 58.4334 | 4.9378 | 13.5804 | - | 7.8336 | 29.6775 | 7.325 | 457.74 | 146.54 | 99.48 | 1609.55
Bend | OR | 97703 | Bend, OR | Deschutes | Central - 8 | 5B | Pacific Power | Cascade Natural Gas | 56109 | 2017 | 2014 ORSC | No | No | No Solar | No | - | - | - | - | 2017-07-10 | 49 | 77 | 100 | 29% | 8.1 | 10.5 | 16 | 795 | 66.25 | 999 | 10671 | 1 | 2 | Single-family detached | No | Enclosed crawl space | 999 | 38 |  |  | - | - | 38 | - | - | - | - | - | - | 1209.0, 162.0, 120.0 | 0.0, 0.0, 0.0 | 23.0, 23.0, 23.0 | 23 | 63.5, 27.5, 69.800003, 42.299999 | 0.3, 0.3, 0.3, 0.3 | 0.27, 0.27, 0.27, 0.27 | 0.3 | 0.27 | 217 | 35.0, 0.0 | 9.0, 30.0 | 49 | 38 | Conditioned area | 1 | 11 | Electric | HSPF | Air-source heat pump | No | Garage or open crawl space | 1 | 0.92 | Natural gas | Instant water heater | - |  | 21 | SEER | 269.7 | 50 | - | CFM @ 50 Pascals | 100.0, 100.0 | Conditioned space, Conditioned space | 0.0, 0.0 | Conditioned | 100 | 4.44 | ACH @ 50 Pascals | Balanced | 81 | - | 1849.7357 | 372.0869 | 92.9981 | - | 6.3131 | 1.2699 | 9.2998 | - | 29.2026 | 29.2028 | 7.325 | 184.36 | 37.09 | 68.12 | 945
North Plains | OR | 97133 | Portland-Vancouver-Hillsboro, OR-WA | Washington | Portland Metro - 3 | 4C | Portland General Electric | NW Natural Gas | 61150 | 2017 | 2014 ORSC | No | No | Solar Electric (PV) | No | - | - | - | - | 2017-07-10 | 51 | 72 | 100 | 29% | 4.9 | 6.4 | 8.9 | 928.58 | 77.38 | 1840 | 18013 | 2 | 3 | Single-family detached | No | Enclosed crawl space | 85.0, 698.0, 359.0 | 30.0, 30.0, 59.0 |  |  | - | - | 30 | 59 | - | 92.0, 25.0 | 0.0, 0.0 | 21 | Between conditioned space and ambient, Between conditioned space and garage | 2036.0, 231.0 | 0.0, 0.0 | 23.0, 23.0 | 23 | 60.0, 20.0, 129.0, 43.0 | 0.3, 0.3, 0.3, 0.3 | 0.3, 0.3, 0.3, 0.3 | 0.3 | 0.3 | 252 | 30 | 9 | 49 | - | Conditioned area | 1 | 95 | Natural gas | AFUE | Fuel-fired air distribution heater | No | Garage or open crawl space | 1 | 0.93 | Natural gas | Instant water heater | - |  | - | - | 372.6 | 69 | 100 | CFM @ 50 Pascals | 100.0, 95.0, 5.0 | Conditioned space, Conditioned space, Attic, exposed | 0.0, 0.0, 8.0 | Conditioned | 95 | 2.39 | ACH @ 50 Pascals | Air Cycler | 88 | 190.643 | 176.7486 | - | 86.5057 | - | 19.6675 | - | 8.6506 | - | 9.7714 | - | 9.072 | 192.18 | - | 78.48 | 1150.58
Forest Grove | OR | 97116 | Portland-Vancouver-Hillsboro, OR-WA | Washington | Portland Metro - 3 | 4C | Forest Grove Light & Power | NW Natural Gas | 56363 | 2017 | 2014 ORSC | No | No | No Solar | No | - | - | - | - | 2017-07-10 | 52 | 71 | 101 | 25% | 2.2 | 3.1 | 4.6 | 646.34 | 53.86 | 1850 | 16650 | 1 | 3 | Single-family detached | No | Enclosed crawl space | 1850 | 38 |  |  | - | - | 38 | 38 | - | - | - | - | - | 1206.0, 675.0 | 0.0, 0.0 | 23.0, 23.0 | 23 | 45.0, 108.0, 20.0 | 0.3, 0.3, 0.3 | 0.3, 0.3, 0.3 | 0.3 | 0.3 | 173 | 35 | 9 | 49 | - | Garage or open crawl space | 1 | 95.5 | Natural gas | AFUE | Fuel-fired air distribution heater | No | Garage or open crawl space | 1 | 0.82 | Natural gas | Instant water heater | - |  | 13 | SEER | 499.5 | 92.5 | 104 | CFM @ 50 Pascals | 50.0, 50.0, 50.0, 50.0 | Enclosed crawl space, Enclosed crawl space, Attic, exposed, Attic, exposed | 8.0, 8.0, 8.0, 8.0 | Unconditioned | 0 | 3.01 | ACH @ 50 Pascals | Air Cycler | 100 | 172.433 | 349.5323 | 643.2364 | 98.1101 | - | 18.4362 | 2.1953 | 9.811 | - | 9.551 | 16.7533 | 9.072 | 176.08 | 36.78 | 89.01 | 996.98
Portland | OR | 97229 | Portland-Vancouver-Hillsboro, OR-WA | Clackamas | Portland Metro - 3 | 4C | Portland General Electric | NW Natural Gas | 61119 | 2017 | 2014 ORSC | No | No | No Solar | No | - | - | - | - | 2017-07-10 | 52 | 61 | 91 | 15% | 5.4 | 6.2 | 8.1 | 1064.79 | 88.73 | 1542 | 13107 | 2 | 3 | Single-family detached | No | Enclosed crawl space | 53.0, 733.0, 79.0 | 30.0, 30.0, 59.0 |  |  | - | - | 30 | 59 | - | 97.0, 20.0 | 0.0, 0.0 | 21 | Between conditioned space and ambient, Between conditioned space and garage | 1779.0, 163.0 | 0.0, 0.0 | 23.0, 23.0 | 23 | 35.0, 41.0, 26.299999, 33.5, 8.0, 38.799999, 12.5 | 0.3, 0.3, 0.3, 0.3, 0.3, 0.3, 0.3 | 0.3, 0.3, 0.3, 0.3, 0.3, 0.3, 0.3 | 0.3 | 0.3 | 195 | 30 | 9 | 49 | - | Conditioned area | 1 | 92.1 | Natural gas | AFUE | Fuel-fired air distribution heater | No | Conditioned area | 1 | 0.95 | Electric | Conventional | 50 |  | - | - | 312.255 | 57.825 | 100 | CFM @ 50 Pascals | 100.0, 95.0, 5.0 | Conditioned space, Conditioned space, Attic, exposed | 0.0, 0.0, 8.0 | Conditioned | 95 | 3.91 | ACH @ 50 Pascals | Air Cycler | 100 | 187.022 | 166.3058 | - | - | 2507.4304 | 19.2698 | - | 8.5578 | - | 9.7429 | - | 32.5552 | 187.74 | - | 278.6 | 1286.79
North Plains | OR | 97133 | Portland-Vancouver-Hillsboro, OR-WA | Washington | Portland Metro - 3 | 4C | Portland General Electric | NW Natural Gas | 61200 | 2017 | 2014 ORSC | No | No | Solar Electric (PV) | No | - | - | - | - | 2017-07-10 | 52 | 76 | 108 | 31% | 5.2 | 6.8 | 9.5 | 988.17 | 82.35 | 2094 | 18597 | 2 | 4 | Single-family detached | No | Enclosed crawl space | 818.0, 392.0, 66.0 | 30.0, 59.0, 30.0 |  |  | - | - | 30 | 59 | - | 102.0, 26.0 | 0.0, 0.0 | 21 | Between conditioned space and ambient, Between conditioned space and garage | 2204.0, 237.0 | 0.0, 0.0 | 23.0, 23.0 | 23 | 45.0, 20.0, 84.0, 88.0 | 0.3, 0.3, 0.3, 0.3 | 0.3, 0.3, 0.3, 0.3 | 0.3 | 0.3 | 237 | 30 | 9 | 49 | - | Conditioned area | 1 | 95 | Natural gas | AFUE | Fuel-fired air distribution heater | No | Garage or open crawl space | 1 | 0.93 | Natural gas | Instant water heater | - |  | - | - | 424 | 78.5 | 68 | CFM @ 50 Pascals | 100.0, 75.0, 25.0 | Conditioned space, Conditioned space, Attic, exposed | 0.0, 0.0, 8.0 | Partial | 75 | 2.49 | ACH @ 50 Pascals | Air Cycler | 88 | 181.517 | 165.1346 | - | 86.5057 | - | 18.7153 | - | 8.6506 | - | 9.7584 | - | 9.072 | 182.63 | - | 78.48 | 1210.17
Forest Grove | OR | 97116 | Portland-Vancouver-Hillsboro, OR-WA | Washington | Portland Metro - 3 | 4C | Forest Grove Light & Power | NW Natural Gas | 56908 | 2017 | 2014 ORSC | No | No | No Solar | No | - | - | - | - | 2017-07-10 | 54 | 72 | 101 | 25% | 2.2 | 3.2 | 4.7 | 664.33 | 55.36 | 1870 | 16830 | 1 | 3 | Single-family detached | No | Enclosed crawl space | 1870 | 38 |  |  | - | - | 38 | 38 | - | - | - | - | - | 1521.0, 387.0 | 0.0, 0.0 | 23.0, 23.0 | 23 | 45.0, 118.0, 20.0, 16.0 | 0.3, 0.3, 0.3, 0.3 | 0.3, 0.3, 0.3, 0.3 | 0.3 | 0.3 | 199 | 35 | 9 | 49 | - | Garage or open crawl space | 1 | 95.5 | Natural gas | AFUE | Fuel-fired air distribution heater | No | Garage or open crawl space | 1 | 0.82 | Natural gas | Instant water heater | - |  | 13 | SEER | 504.9 | 93.5 | 105 | CFM @ 50 Pascals | 50.0, 50.0, 50.0, 50.0 | Enclosed crawl space, Enclosed crawl space, Attic, exposed, Attic, exposed | 8.0, 8.0, 8.0, 8.0 | Unconditioned | 0 | 3.36 | ACH @ 50 Pascals | Air Cycler | 100 | 186.6166 | 359.9782 | 688.9536 | 98.1101 | - | 19.8903 | 2.3514 | 9.811 | - | 9.5283 | 16.7533 | 9.072 | 189.52 | 39.39 | 89.01 | 1014.97
Medford | OR | 97504 | Medford, OR | Jackson | Southern - 6 | 4C | Pacific Power | Avista | 61025 | 2017 | 2014 ORSC | No | No | No Solar | No | - | - | 2 | - | 2017-07-10 | 58 | 78 | 94 | 25% | 8.8 | 10.9 | 12.8 | 1018.87 | 84.91 | 1641 | 15713 | 1 | 3 | Single-family detached | No | Enclosed crawl space | 1641 | 38 |  |  | - | - | 38 | - | - | - | - | - | - | 2070.0, 387.0 | 0.0, 0.0 | 23.0, 23.0 | 23 | 50.0, 75.5, 17.5, 114.800003 | 0.2, 0.2, 0.2, 0.2 | 0.28, 0.28, 0.28, 0.28 | 0.2 | 0.28 | 257.8 | 35.0, 0.0 | 9.0, 40.0 | 49 | 38 | Attic | 1 | 96.2 | Natural gas | AFUE | Fuel-fired air distribution heater | Yes | Garage or open crawl space | 1 | 0.97 | Natural gas | Instant water heater | - |  | 13 | SEER | 443.1 | 82.1 | 90 | CFM @ 50 Pascals | 100.0, 100.0 | Attic, exposed, Attic, exposed | 8.0, 8.0 | Unconditioned | 0 | 3.2 | ACH @ 50 Pascals | Exhaust Only | 100 | 259.4011 | 153.9208 | 868.5943 | 82.9384 | - | 26.4654 | 2.9645 | 8.2938 | - | 10.5833 | 29.2027 | 10.228 | 280.09 | 86.57 | 84.83 | 1240.87
Milwaukie | OR | 97222 | Portland-Vancouver-Hillsboro, OR-WA | Clackamas | Portland Metro - 3 | 4C | Portland General Electric | NW Natural Gas | 57976 | 2017 | 2014 ORSC | No | No | No Solar | No | - | - | - | - | 2017-07-10 | 59 | 78 | 103 | 24% | 5.9 | 7.2 | 9.1 | 1137.55 | 94.8 | 1935 | 17730 | 2 | 4 | Single-family detached | No | Enclosed crawl space | 960.0, 192.0, 41.0 | 38.0, 38.0, 38.0 |  |  | - | - | 38 | 38 | - | 83.0, 27.0 | 0.0, 0.0 | 21 | Between conditioned space and ambient, Between conditioned space and garage | 2223.0, 315.0 | 0.0, 0.0 | 23.0, 23.0 | 23 | 60.0, 110.0, 46.5, 42.0 | 0.3, 0.3, 0.3, 0.3 | 0.3, 0.3, 0.3, 0.3 | 0.3 | 0.3 | 258.5 | 19 | 12.3 | 38 | - | Garage or open crawl space | 1 | 95 | Natural gas | AFUE | Fuel-fired air distribution heater | No | Conditioned area | 1 | 0.99 | Natural gas | Instant water heater | - |  | 13 | SEER | 391.8 | 72.6 | 39 | CFM @ 50 Pascals | 50.0, 50.0, 50.0, 50.0 | Enclosed crawl space, Enclosed crawl space, Attic, exposed, Attic, exposed | 8.0, 8.0, 8.0, 8.0 | Unconditioned | 0 | 2.8 | ACH @ 50 Pascals | Exhaust Only | 80 | 213.8103 | 512.5869 | 771.3282 | 81.2629 | - | 23.1305 | 2.6325 | 8.1263 | - | 10.825 | 32.4861 | 9.072 | 250.39 | 85.52 | 73.72 | 1359.55
Bend | OR | 97701 | Bend, OR | Deschutes | Central - 8 | 5B | Pacific Power | Cascade Natural Gas | 57944 | 2017 | 2014 ORSC | No | No | No Solar | No | - | - | - | - | 2017-07-10 | 59 | 83 | 101 | 26% | 9.5 | 12.6 | 12.8 | 967.89 | 80.66 | 1780 | 15996 | 2 | 3 | Single-family detached | No | Enclosed crawl space | 847.0, 89.0 | 38.0, 38.0 |  |  | - | - | 38 | 38 | - | 102 | - | 21 | Between conditioned space and ambient | 2191.0, 198.0 | 0.0, 0.0 | 23.0, 23.0 | 23 | 92.5, 123.0, 102.5, 65.599998 | 0.35, 0.35, 0.35, 0.35 | 0.28, 0.28, 0.28, 0.28 | 0.35 | 0.28 | 383 | 35 | 9 | 49 | - | Garage or open crawl space | 1 | 95 | Natural gas | AFUE | Fuel-fired air distribution heater | No | Garage or open crawl space | 1 | 2.8 | Electric | Heat pump | 50 |  | - | - | 360.5 | 66.8 | 68 | CFM @ 50 Pascals | 50.0, 50.0, 25.0, 25.0, 25.0, 25.0 | Enclosed crawl space, Enclosed crawl space, Attic, exposed, Attic, exposed, Conditioned space, Conditioned space | 8.0, 8.0, 8.0, 8.0, 0.0, 0.0 | Partial | 25 | 4.06 | ACH @ 50 Pascals | Exhaust Only | 80 | 300.2031 | 522.7958 | - | - | 942.1271 | 31.8046 | - | 3.2155 | - | 8.5376 | - | 29.2648 | 271.54 | - | 94.1 | 1117.89
North Plains | OR | 97133 | Portland-Vancouver-Hillsboro, OR-WA | Washington | Portland Metro - 3 | 4C | Portland General Electric | NW Natural Gas | 61199 | 2017 | 2014 ORSC | No | No | No Solar | No | - | - | - | - | 2017-07-10 | 59 | 85 | 118 | 30% | 5.7 | 7.5 | 10.3 | 1072.51 | 89.38 | 2399 | 21448 | 2 | 4 | Single-family detached | No | Enclosed crawl space | 9.0, 1028.0, 364.0 | 30.0, 30.0, 59.0 |  |  | - | - | 30 | 59 | - | 123.0, 37.0 | 0.0, 0.0 | 21 | Between conditioned space and ambient, Between conditioned space and garage | 2383.0, 337.0 | 0.0, 0.0 | 23.0, 23.0 | 23 | 38.599998, 114.0, 8.0, 61.0, 20.0, 67.5, 37.5 | 0.3, 0.3, 0.3, 0.3, 0.3, 0.3, 0.3 | 0.3, 0.3, 0.3, 0.3, 0.3, 0.3, 0.3 | 0.3 | 0.3 | 347 | 30 | 9 | 49 | - | Conditioned area | 1 | 95 | Natural gas | AFUE | Fuel-fired air distribution heater | No | Garage or open crawl space | 1 | 0.93 | Natural gas | Instant water heater | - |  | - | - | 485.8 | 90 | 100 | CFM @ 50 Pascals | 100.0, 95.0, 5.0 | Conditioned space, Conditioned space, Attic, exposed | 0.0, 0.0, 8.0 | Conditioned | 95 | 2.3 | ACH @ 50 Pascals | Air Cycler | 100 | 241.423 | 207.6051 | - | 86.5057 | - | 24.8509 | - | 8.6506 | - | 9.7208 | - | 9.072 | 241.57 | - | 78.48 | 1294.51
Milwaukie | OR | 97267 | Portland-Vancouver-Hillsboro, OR-WA | Multnomah | Portland Metro - 3 | 4C | Portland General Electric | NW Natural Gas | 54505 | 2017 | 2014 ORSC | No | Yes | No Solar | No | - | - | - | - | 2017-07-10 | 64 | 89 | 117 | 28% | 6.1 | 8 | 10.3 | 1155.28 | 96.27 | 2382 | 21280 | 2 | 3 | Single-family detached | No | Enclosed crawl space | 1760.0, 364.0 | 38.0, 38.0 |  |  | - | - | 38 | 38 | - | 52.0, 39.0 | 0.0, 0.0 | 21 | Between conditioned space and ambient, Between conditioned space and garage | 1851.0, 351.0, 496.0 | 0.0, 0.0, 0.0 | 23.0, 23.0, 23.0 | 23 | 96.400002, 174.300003, 15.0, 20.0 | 0.3, 0.3, 0.3, 0.3 | 0.3, 0.3, 0.3, 0.3 | 0.3 | 0.3 | 305 | 19 | 12.3 | 38 | - | Conditioned area | 1 | 95.5 | Natural gas | AFUE | Fuel-fired air distribution heater | No | Garage or open crawl space | 1 | 0.99 | Natural gas | Instant water heater | - |  | 13.5 | SEER | 482.4 | 89.3 | 99 | CFM @ 50 Pascals | 85.0, 85.0, 15.0, 15.0 | Conditioned space, Conditioned space, Attic, exposed, Attic, exposed | 0.0, 0.0, 8.0, 8.0 | Partial | 85 | 2.7 | ACH @ 50 Pascals | Air Cycler | 100 | 276.4598 | 258.0947 | 755.5369 | 81.2629 | - | 28.5269 | 2.5786 | 8.1263 | - | 9.7763 | 32.4861 | 9.072 | 278.89 | 83.77 | 73.72 | 1377.28
Tigard | OR | 97224 | Portland-Vancouver-Hillsboro, OR-WA | Washington | Portland Metro - 3 | 4C | Portland General Electric | NW Natural Gas | 32048 | 2017 | 2014 ORSC | No | No | No Solar | No | - | - | - | - | 2017-07-10 | 64 | 87 | 129 | 25% | 6.4 | 8 | 11.3 | 1221.65 | 101.8 | 2760 | 23455 | 2 | 6 | Single-family detached | No | Enclosed crawl space | 1055.0, 673.0 | 38.0, 38.0 |  |  | - | - | 38 | 38 | - | 100.0, 53.0 | 0.0, 0.0 | 21 | Between conditioned space and ambient, Between conditioned space and garage | 2292.0, 477.0 | 0.0, 0.0 | 23.0, 23.0 | 23 | 94.0, 159.0, 78.0, 8.0 | 0.3, 0.3, 0.3, 0.3 | 0.3, 0.3, 0.3, 0.3 | 0.3 | 0.3 | 339 | 35 | 9 | 49 | - | Garage or open crawl space | 1 | 95.5 | Natural gas | AFUE | Fuel-fired air distribution heater | No | Garage or open crawl space | 1 | 0.82 | Natural gas | Instant water heater | - |  | - | - | 558.9 | 103.5 | 102 | CFM @ 50 Pascals | 50.0, 50.0, 40.0, 40.0, 10.0, 10.0 | Enclosed crawl space, Enclosed crawl space, Attic, exposed, Attic, exposed, Conditioned space, Conditioned space | 8.0, 8.0, 8.0, 8.0, 0.0, 0.0 | Unconditioned | 10 | 3.12 | ACH @ 50 Pascals | Air Cycler | 100 | 235.6525 | 483.0072 | - | 98.1101 | - | 25.2137 | - | 9.811 | - | 10.5848 | - | 9.072 | 266.88 | - | 89.01 | 1443.65
Forest Grove | OR | 97116 | Portland-Vancouver-Hillsboro, OR-WA | Washington | Portland Metro - 3 | 4C | Forest Grove Light & Power | NW Natural Gas | 36659 | 2017 | 2014 ORSC | No | No | No Solar | No | - | - | - | - | 2017-07-10 | 64 | 88 | 134 | 27% | 2.6 | 3.9 | 6.2 | 804.71 | 67.06 | 2910 | 24718 | 2 | 6 | Single-family detached | No | Enclosed crawl space | 1150.0, 609.0 | 38.0, 38.0 |  |  | - | - | 38 | 38 | - | 99.0, 53.0 | 0.0, 0.0 | 21 | Between conditioned space and ambient, Between conditioned space and garage | 2315.0, 477.0 | 0.0, 0.0 | 23.0, 23.0 | 23 | 95.0, 135.0, 72.0, 8.0 | 0.3, 0.3, 0.3, 0.3 | 0.3, 0.3, 0.3, 0.3 | 0.3 | 0.3 | 310 | 35 | 9 | 49 | - | Garage or open crawl space | 1 | 95.5 | Natural gas | AFUE | Fuel-fired air distribution heater | No | Garage or open crawl space | 1 | 0.82 | Natural gas | Instant water heater | - |  | - | - | 589.275 | 109.125 | 89 | CFM @ 50 Pascals | 50.0, 50.0, 40.0, 40.0, 10.0, 10.0 | Enclosed crawl space, Enclosed crawl space, Attic, exposed, Attic, exposed, Conditioned space, Conditioned space | 8.0, 8.0, 8.0, 8.0, 0.0, 0.0 | Partial | 10 | 2.56 | ACH @ 50 Pascals | Air Cycler | 80 | 213.9437 | 467.0694 | - | 98.1101 | - | 22.9885 | - | 9.811 | - | 9.5867 | - | 9.072 | 220.38 | - | 89.01 | 1155.35
Forest Grove | OR | 97116 | Portland-Vancouver-Hillsboro, OR-WA | Washington | Portland Metro - 3 | 4C | Forest Grove Light & Power | NW Natural Gas | 53796 | 2017 | 2014 ORSC | No | No | No Solar | No | - | - | - | - | 2017-07-10 | 67 | 86 | 127 | 22% | 2.8 | 3.8 | 5.9 | 812.95 | 67.75 | 2686 | 22824 | 2 | 5 | Single-family detached | No | Enclosed crawl space | 1040.0, 608.0, 35.0 | 38.0, 38.0, 38.0 |  |  | - | - | 38 | 38 | - | 96.0, 51.0 | 0.0, 0.0 | 21 | Between conditioned space and ambient, Between conditioned space and garage | 2288.0, 459.0 | 0.0, 0.0 | 23.0, 23.0 | 23 | 108.5, 128.0, 6.0, 46.0 | 0.3, 0.3, 0.3, 0.3 | 0.3, 0.3, 0.3, 0.3 | 0.3 | 0.3 | 288.5 | 35 | 9 | 49 | - | Garage or open crawl space | 1 | 95.5 | Natural gas | AFUE | Fuel-fired air distribution heater | No | Garage or open crawl space | 1 | 0.82 | Natural gas | Instant water heater | - |  | - | - | 543.915 | 100.725 | 122 | CFM @ 50 Pascals | 50.0, 50.0, 50.0, 50.0 | Enclosed crawl space, Enclosed crawl space, Attic, exposed, Attic, exposed | 8.0, 8.0, 8.0, 8.0 | Unconditioned | 0 | 4.2 | ACH @ 50 Pascals | Air Cycler | 80 | 258.7226 | 514.7593 | - | 98.1101 | - | 27.6291 | - | 9.811 | - | 9.5423 | - | 9.072 | 263.65 | - | 89.01 | 1163.59
Portland | OR | 97229 | Portland-Vancouver-Hillsboro, OR-WA | Washington | Portland Metro - 3 | 4C | Portland General Electric | NW Natural Gas | 51944 | 2017 | 2014 ORSC | No | No | No Solar | No | - | - | - | - | 2017-07-10 | 69 | 99 | 137 | 29% | 6.9 | 9.1 | 11.9 | 1319.69 | 109.97 | 2998 | 26315 | 2 | 4 | Single-family detached | No | Enclosed crawl space | 1268.0, 461.0, 37.0 | 38.0, 50.0, 50.0 |  |  | - | - | 38 | 50 | - | 131.0, 41.0 | 0.0, 0.0 | 21 | Between conditioned space and ambient, Between conditioned space and garage | 2611.0, 369.0 | 0.0, 0.0 | 23.0, 23.0 | 23 | 111.0, 238.5, 26.0, 42.0 | 0.3, 0.3, 0.3, 0.3 | 0.3, 0.3, 0.3, 0.3 | 0.3 | 0.3 | 417.5 | 35 | 9 | 49 | - | Conditioned area | 1 | 95 | Natural gas | AFUE | Fuel-fired air distribution heater | No | Conditioned area | 1 | 0.82 | Natural gas | Instant water heater | - |  | 14 | SEER | 607.1 | 112.4 | 100 | CFM @ 50 Pascals | 95.0, 95.0, 5.0, 5.0 | Conditioned space, Conditioned space, Attic, exposed, Attic, exposed | 0.0, 0.0, 8.0, 8.0 | Conditioned | 95 | 2.26 | ACH @ 50 Pascals | Air Cycler | 98 | 265.602 | 378.3103 | 953.0944 | 98.1101 | - | 27.8514 | 3.2529 | 9.811 | - | 10.139 | 32.4861 | 9.072 | 282.39 | 105.67 | 89.01 | 1541.69
Forest Grove | OR | 97116 | Portland-Vancouver-Hillsboro, OR-WA | Washington | Portland Metro - 3 | 4C | Forest Grove Light & Power | NW Natural Gas | 56255 | 2017 | 2014 ORSC | No | No | No Solar | NEST | - | - | - | - | 2017-07-10 | 70 | 94 | 125 | 26% | 2.8 | 4.2 | 5.8 | 878.66 | 73.22 | 2640 | 23309 | 2 | 4 | Single-family detached | No | Enclosed crawl space | 1165.0, 507.0 | 38.0, 38.0 |  |  | - | - | 38 | 38 | - | 129.0, 40.0 | 0.0, 0.0 | 21 | Between conditioned space and ambient, Between conditioned space and garage | 2521.0, 468.0 | 0.0, 0.0 | 23.0, 23.0 | 23 | 134.0, 138.0, 87.0, 21.0 | 0.3, 0.3, 0.3, 0.3 | 0.3, 0.3, 0.3, 0.3 | 0.3 | 0.3 | 380 | 35 | 9 | 49 | - | Garage or open crawl space | 1 | 95.5 | Natural gas | AFUE | Fuel-fired air distribution heater | No | Garage or open crawl space | 1 | 0.82 | Natural gas | Instant water heater | - |  | 13 | SEER | 534.6 | 99 | 99 | CFM @ 50 Pascals | 50.0, 50.0, 50.0, 50.0 | Enclosed crawl space, Enclosed crawl space, Attic, exposed, Attic, exposed | 8.0, 8.0, 8.0, 8.0 | Unconditioned | 0 | 3.2 | ACH @ 50 Pascals | Air Cycler | 65 | 279.9954 | 442.3864 | 997.8405 | 98.1101 | - | 29.5094 | 3.4056 | 9.811 | - | 9.4467 | 16.7533 | 9.072 | 278.77 | 57.05 | 89.01 | 1229.3
Sherwood | OR | 97140 | Portland-Vancouver-Hillsboro, OR-WA | Washington | Portland Metro - 3 | 4C | Portland General Electric | NW Natural Gas | 57507 | 2017 | 2014 ORSC | No | No | No Solar | No | - | - | - | - | 2017-07-10 | 71 | 97 | 141 | 26% | 7.1 | 8.8 | 12.3 | 1356.24 | 113.02 | 3150 | 27166 | 2 | 6 | Single-family detached | No | Enclosed crawl space | 1550.0, 278.0 | 38.0, 38.0 |  |  | - | - | 38 | 38 | - | 130.0, 33.0 | 0.0, 0.0 | 21 | Between conditioned space and ambient, Between conditioned space and garage | 2748.0, 297.0 | 0.0, 0.0 | 23.0, 23.0 | 23 | 122.5, 167.0, 67.800003, 68.300003 | 0.3, 0.3, 0.3, 0.3 | 0.3, 0.3, 0.3, 0.3 | 0.3 | 0.3 | 425.5 | 35 | 9 | 49 | - | Garage or open crawl space | 1 | 95.5 | Natural gas | AFUE | Fuel-fired air distribution heater | No | Garage or open crawl space | 1 | 0.82 | Natural gas | Instant water heater | - |  | - | - | 637.9 | 118.1 | 104 | CFM @ 50 Pascals | 50.0, 50.0, 50.0, 50.0 | Enclosed crawl space, Enclosed crawl space, Attic, exposed, Attic, exposed | 8.0, 8.0, 8.0, 8.0 | Unconditioned | 0 | 2.7 | ACH @ 50 Pascals | Air Cycler | 80 | 266.6621 | 548.501 | - | 98.1101 | - | 28.5382 | - | 9.811 | - | 10.5898 | - | 9.072 | 302.22 | - | 89.01 | 1578.24
Portland | OR | 97229 | Portland-Vancouver-Hillsboro, OR-WA | Washington | Portland Metro - 3 | 4C | Portland General Electric | NW Natural Gas | 61120 | 2017 | 2014 ORSC | No | No | No Solar | No | - | - | - | - | 2017-07-10 | 71 | 90 | 131 | 22% | 7.2 | 8.7 | 11.4 | 1392.19 | 116.02 | 2816 | 25238 | 2 | 4 | Single-family detached | No | Enclosed crawl space | 62.0, 1214.0, 371.0 | 30.0, 30.0, 59.0 |  |  | - | - | 30 | 59 | - | 129.0, 36.0 | 0.0, 0.0 | 21 | Between conditioned space and ambient, Between conditioned space and garage | 2488.0, 320.0 | 0.0, 0.0 | 23.0, 23.0 | 23 | 33.0, 30.0, 140.0, 66.300003, 51.299999, 25.0, 62.5, 62.0 | 0.3, 0.3, 0.3, 0.3, 0.3, 0.3, 0.3, 0.3 | 0.3, 0.3, 0.3, 0.3, 0.3, 0.3, 0.3, 0.3 | 0.3 | 0.3 | 470 | 30 | 9 | 49 | - | Conditioned area | 1 | 92.1 | Natural gas | AFUE | Fuel-fired air distribution heater | No | Conditioned area | 1 | 0.95 | Electric | Conventional | 50 |  | - | - | 570.2401 | 105.6 | 100 | CFM @ 50 Pascals | 100.0, 95.0, 5.0 | Conditioned space, Conditioned space, Attic, exposed | 0.0, 0.0, 8.0 | Conditioned | 95 | 3.24 | ACH @ 50 Pascals | Air Cycler | 100 | 303.6895 | 237.1766 | - | - | 2507.4609 | 31.1784 | - | 8.5579 | - | 9.6611 | - | 32.5552 | 301.22 | - | 278.6 | 1614.19
Sherwood | OR | 97140 | Portland-Vancouver-Hillsboro, OR-WA | Washington | Portland Metro - 3 | 4C | Portland General Electric | NW Natural Gas | 57825 | 2017 | 2014 ORSC | No | No | No Solar | No | - | - | - | - | 2017-07-10 | 76 | 105 | 146 | 27% | 7.7 | 9.8 | 12.7 | 1491.37 | 124.28 | 3305 | 28490 | 2 | 6 | Single-family detached | No | Enclosed crawl space | 1650.0, 329.0 | 38.0, 38.0 |  |  | - | - | 38 | 38 | - | 130.0, 33.0 | 0.0, 0.0 | 21 | Between conditioned space and ambient, Between conditioned space and garage | 2868.0, 324.0 | 0.0, 0.0 | 23.0, 23.0 | 23 | 150.300003, 164.0, 87.800003, 57.0 | 0.3, 0.3, 0.3, 0.3 | 0.3, 0.3, 0.3, 0.3 | 0.3 | 0.3 | 459 | 35 | 9 | 49 | - | Garage or open crawl space | 1 | 96 | Natural gas | AFUE | Fuel-fired air distribution heater | Yes | Garage or open crawl space | 1 | 0.82 | Natural gas | Instant water heater | - |  | 13 | SEER | 669.3 | 123.9 | 134 | CFM @ 50 Pascals | 50.0, 50.0, 50.0, 50.0 | Enclosed crawl space, Enclosed crawl space, Attic, exposed, Attic, exposed | 8.0, 8.0, 8.0, 8.0 | Unconditioned | 0 | 2.4 | ACH @ 50 Pascals | Air Cycler | 80 | 283.039 | 236.3439 | 1293.6094 | 98.1101 | - | 29.1105 | 4.415 | 9.811 | - | 9.702 | 32.6625 | 9.072 | 282.43 | 144.21 | 89.01 | 1713.37
Portland | OR | 97229 | Portland-Vancouver-Hillsboro, OR-WA | Washington | Portland Metro - 3 | 4C | Portland General Electric | NW Natural Gas | 61117 | 2017 | 2014 ORSC | No | No | No Solar | No | - | - | - | - | 2017-07-10 | 79 | 103 | 144 | 24% | 8.2 | 10.1 | 12.6 | 1603.42 | 133.62 | 3248 | 29029 | 2 | 4 | Single-family detached | No | Enclosed crawl space | 56.0, 1360.0, 472.0 | 30.0, 30.0, 59.0 |  |  | - | - | 30 | 59 | - | 141.0, 41.0 | 0.0, 0.0 | 21 | Between conditioned space and ambient, Between conditioned space and garage | 2712.0, 368.0 | 0.0, 0.0 | 23.0, 23.0 | 23 | 54.0, 92.0, 83.0, 88.5, 50.0, 62.5, 80.0 | 0.3, 0.3, 0.3, 0.3, 0.3, 0.3, 0.3 | 0.3, 0.3, 0.3, 0.3, 0.3, 0.3, 0.3 | 0.3 | 0.3 | 510 | 30 | 9 | 49 | - | Conditioned area | 1 | 92.1 | Natural gas | AFUE | Fuel-fired air distribution heater | No | Conditioned area | 1 | 0.95 | Electric | Conventional | 50 |  | 13 | SEER | 657.72 | 121.8 | 100 | CFM @ 50 Pascals | 100.0, 95.0, 5.0 | Conditioned space, Conditioned space, Attic, exposed | 0.0, 0.0, 8.0 | Conditioned | 95 | 2.65 | ACH @ 50 Pascals | Air Cycler | 100 | 324.7326 | 250.6157 | 1131.6364 | - | 2507.2842 | 33.3286 | 3.8622 | 8.5573 | - | 9.6541 | 32.7532 | 32.625 | 321.76 | 126.5 | 279.18 | 1825.42
Portland | OR | 97229 | Portland-Vancouver-Hillsboro, OR-WA | Washington | Portland Metro - 3 | 4C | Portland General Electric | NW Natural Gas | 51949 | 2017 | 2014 ORSC | No | No | No Solar | No | - | - | - | - | 2017-07-10 | 80 | 114 | 151 | 30% | 7.9 | 10.4 | 13.1 | 1518.69 | 126.56 | 3462 | 32613 | 2 | 5 | Single-family detached | No | Enclosed crawl space | 1455.0, 541.0, 88.0 | 38.0, 38.0, 38.0 |  |  | - | - | 38 | 38 | - | 131.0, 47.0 | 0.0, 0.0 | 21 | Between conditioned space and ambient, Between conditioned space and garage | 3193.0, 423.0 | 0.0, 0.0 | 23.0, 23.0 | 23 | 77.0, 285.299988, 23.0, 169.300003 | 0.3, 0.3, 0.3, 0.3 | 0.3, 0.3, 0.3, 0.3 | 0.3 | 0.3 | 554 | 35 | 9 | 49 | - | Conditioned area | 1 | 95 | Natural gas | AFUE | Fuel-fired air distribution heater | No | Garage or open crawl space | 1 | 0.82 | Natural gas | Instant water heater | - |  | 13 | SEER | 701.1 | 129.8 | 100 | CFM @ 50 Pascals | 95.0, 95.0, 5.0, 5.0 | Conditioned space, Conditioned space, Attic, exposed, Attic, exposed | 0.0, 0.0, 8.0, 8.0 | Conditioned | 95 | 1.94 | ACH @ 50 Pascals | Air Cycler | 100 | 325.4881 | 512.0024 | 1268.3938 | 98.1101 | - | 34.2963 | 4.329 | 9.811 | - | 10.2467 | 32.6234 | 9.072 | 351.42 | 141.23 | 89.01 | 1740.69
Redmond | OR | 97756 | Bend, OR | Deschutes | Central - 8 | 5B | Pacific Power | Cascade Natural Gas | 54722 | 2017 | 2014 ORSC | No | No | No Solar | No | - | - | - | - | 2017-07-10 | 81 | 102 | 104 | 21% | 10 | 11.9 | 13.3 | 1058.21 | 88.18 | 1868 | 23848 | 1 | 3 | Single-family detached | No | Enclosed crawl space | 1868 | 38 |  |  | - | - | 38 | - | - | - | - | - | - | 2134.0, 297.0 | 0.0, 0.0 | 23.0, 23.0 | 23 | 107.5, 74.0, 151.0, 53.799999 | 0.3, 0.3, 0.3, 0.3 | 0.28, 0.28, 0.28, 0.28 | 0.3 | 0.28 | 386 | - | 50 | - | 50 | Garage or open crawl space | 1 | 95 | Natural gas | AFUE | Fuel-fired air distribution heater | No | Garage or open crawl space | 1 | 0.62 | Natural gas | Conventional | 50 |  | - | - | 504.4 | 93.4 | 93 | CFM @ 50 Pascals | 100.0, 100.0 | Enclosed crawl space, Enclosed crawl space | 8.0, 8.0 | Unconditioned | 0 | 4.66 | ACH @ 50 Pascals | Air Cycler | 88 | 405.9384 | 514.6437 | - | 160.2025 | - | 42.3503 | - | 16.0202 | - | 8.2174 | - | 7.325 | 348.01 | - | 117.35 | 1208.21
Bend | OR | 97703 | Bend, OR | Deschutes | Central - 8 | 5B | Pacific Power | Cascade Natural Gas | 54506 | 2017 | 2014 ORSC | No | No | No Solar | No | - | - | - | - | 2017-07-10 | 85 | 98 | 113 | 13% | 10.5 | 11.9 | 14.4 | 1116.59 | 93.05 | 2087 | 23439 | 1 | 3 | Single-family detached | No | Enclosed crawl space | 2087 | 38 |  |  | - | - | 38 | - | - | - | - | - | - | 575.0, 405.0 | 0.0, 0.0 | 23.0, 23.0 | 23 | 142.0, 67.0, 265.200012, 72.0 | 0.3, 0.3, 0.3, 0.3 | 0.28, 0.28, 0.28, 0.28 | 0.3 | 0.28 | 546 | - | 30 | - | 38 | Garage or open crawl space | 1 | 95 | Natural gas | AFUE | Fuel-fired air distribution heater | No | Garage or open crawl space | 1 | 0.62 | Natural gas | Conventional | 50 |  | - | - | 563.5 | 104.3 | 96 | CFM @ 50 Pascals | 100.0, 100.0 | Enclosed crawl space, Enclosed crawl space | 8.0, 8.0 | Unconditioned | 0 | 4.85 | ACH @ 50 Pascals | Exhaust Only | 84 | 429.305 | 586.4681 | - | 160.2025 | - | 44.9321 | - | 16.0202 | - | 8.2847 | - | 7.325 | 372.25 | - | 117.35 | 1266.59
Lake Oswego | OR | 97035 | Portland-Vancouver-Hillsboro, OR-WA | Clackamas | Portland Metro - 3 | 4C | Portland General Electric | NW Natural Gas | 61175 | 2017 | 2014 ORSC | No | No | No Solar | No | - | - | - | - | 2017-07-10 | 88 | 122 | 169 | 27% | 8.1 | 10.6 | 14.6 | 1511.28 | 125.94 | 4044 | 37650 | 2 | 4 | Single-family detached | No | Enclosed crawl space | 1766.0, 121.0, 436.0 | 30.0, 30.0, 59.0 |  |  | - | - | 30 | 59 | - | 158.0, 52.0 | 0.0, 0.0 | 21 | Between conditioned space and ambient, Between conditioned space and garage | 3279.0, 524.0 | 0.0, 0.0 | 23.0, 23.0 | 23 | 39.0, 62.200001, 169.399994, 63.0, 114.0, 20.0, 117.5, 47.5 | 0.3, 0.3, 0.3, 0.3, 0.3, 0.3, 0.3, 0.3 | 0.3, 0.3, 0.3, 0.3, 0.3, 0.3, 0.3, 0.3 | 0.3 | 0.3 | 633 | 30 | 9 | 49 | - | Conditioned area | 1 | 95.5 | Natural gas | AFUE | Fuel-fired air distribution heater | No | Garage or open crawl space | 1 | 0.95 | Natural gas | Instant water heater | - |  | - | - | 818.9 | 151.7 | 100 | CFM @ 50 Pascals | 100.0, 95.0, 5.0 | Conditioned space, Conditioned space, Attic, exposed | 0.0, 0.0, 8.0 | Conditioned | 95 | 4.03 | ACH @ 50 Pascals | Air Cycler | 100 | 455.1804 | 319.8477 | - | 84.6845 | - | 46.6097 | - | 8.4685 | - | 9.6015 | - | 9.072 | 447.52 | - | 76.83 | 1733.28
Bend | OR | 97703 | Bend, OR | Deschutes | Central - 8 | 5B | Pacific Power | Cascade Natural Gas | 54297 | 2017 | 2014 ORSC | No | No | No Solar | No | - | - | - | - | 2017-07-10 | 93 | 118 | 122 | 21% | 10.7 | 13.3 | 15.5 | 1149.99 | 95.83 | 2291 | 20848 | 2 | 3 | Single-family detached | No | Enclosed crawl space | 1545.0, 336.0 | 38.0, 38.0 |  |  | - | - | 38 | 38 | - | 136.0, 15.0 | 0.0, 0.0 | 21 | Between conditioned space and ambient, Between conditioned space and garage | 3113.0, 683.0 | 0.0, 0.0 | 23.0, 23.0 | 23 | 117.800003, 222.300003, 122.5, 75.0 | 0.25, 0.25, 0.25, 0.25 | 0.26, 0.26, 0.26, 0.26 | 0.25 | 0.26 | 537 | 39 | 11 | 50 | - | Garage or open crawl space | 1 | 97.7 | Natural gas | AFUE | Fuel-fired air distribution heater | Yes | Garage or open crawl space | 1 | 0.62 | Natural gas | Conventional | 50 |  | - | - | 463.9 | 85.9 | 136 | CFM @ 50 Pascals | 50.0, 50.0, 25.0, 25.0, 25.0, 25.0 | Enclosed crawl space, Enclosed crawl space, Attic, exposed, Attic, exposed, Conditioned space, Conditioned space | 8.0, 8.0, 8.0, 8.0, 0.0, 0.0 | Partial | 25 | 4.29 | ACH @ 50 Pascals | Air Cycler | 100 | 521.689 | 381.8889 | - | 160.2025 | - | 53.4723 | - | 16.0202 | - | 7.843 | - | 7.325 | 419.39 | - | 117.35 | 1299.99
Powell Butte | OR | 97753 | - | Crook | Central - 8 | 5B | Central Electric Cooperative | Cascade Natural Gas | 53885 | 2017 | 2014 ORSC | No | No | No Solar | No | - | - | - | - | 2017-07-10 | 118 | 170 | 226 | 30% | 5.2 | 8 | 10.7 | 1458.15 | 121.51 | 4822 | 51568 | 2 | 5 | Single-family detached | No | More than one type | 421.0, 75.0 | 38.0, 38.0 |  |  | 15 | 10 | 38 | - | 23 | 175.0, 16.0, 61.0 | 0.0, 0.0, 0.0 | 21 | Between conditioned space and ambient, Between conditioned space and garage, Between conditioned space and uncond bsmnt | 3316.0, 310.0, 271.0, 549.0 | 0.0, 0.0, 0.0, 0.0 | 23.0, 23.0, 23.0, 23.0 | 23 | 76.0, 71.0, 516.0, 124.5 | 0.3, 0.3, 0.3, 0.3 | 0.3, 0.3, 0.3, 0.3 | 0.3 | 0.3 | 787 | 35.0, 0.0 | 9.0, 30.0 | 49 | 38 | Conditioned area | 1 | 97 | Natural gas | AFUE | Fuel-fired air distribution heater | Yes | Conditioned area | 1 | 0.68 | Natural gas | Conventional | 75 |  | 17 | SEER | 976.5 | 180.8 | 88 | CFM @ 50 Pascals | 50.0, 50.0, 50.0, 50.0 | Conditioned space, Conditioned space, Attic, exposed, Attic, exposed | 0.0, 0.0, 8.0, 8.0 | Partial | 50 | 2.42 | ACH @ 50 Pascals | Exhaust Only | 100 | 603.355 | 297.9679 | 1449.3799 | 135.8069 | - | 61.3525 | 4.9467 | 13.5807 | - | 7.55 | 22.4839 | 7.325 | 463.21 | 111.22 | 99.48 | 1685.19
Bend | OR | 97701 | Bend, OR | Deschutes | Central - 8 | 5B | Pacific Power | Cascade Natural Gas | 58071 | 2017 | 2014 ORSC | No | No | Solar Electric (PV) | No | - | - | - | - | 2017-07-17 | 0 | 49 | 86 | 24% | 0 | 9.3 | 13.8 | 0 | 0 | 600 | 5235 | 1 | 1 | Single-family detached | Yes | Enclosed crawl space | 600 | 38 |  |  | - | - | 38 | - | - | - | - | - | - | 932.0, 25.0 | 0.0, 0.0 | 23.0, 23.0 | 23 | 9.0, 54.0, 15.0, 41.0 | 0.35, 0.35, 0.35, 0.35 | 0.25, 0.25, 0.25, 0.25 | 0.35 | 0.25 | 119 | 49.0, 0.0 | 11.0, 50.0 | 60 | 50 | Conditioned area | 1 | 13.5 | Electric | HSPF | Air-source heat pump | No | Conditioned area | 1 | 0.95 | Electric | Conventional | 50 |  | 30.5 | SEER | 162 | 30 | - | CFM @ 50 Pascals | 100.0, 100.0 | Conditioned space, Conditioned space | 0.0, 0.0 | Conditioned | 100 | 1.99 | ACH @ 50 Pascals | Balanced | 100 | - | 624.0673 | 181.5012 | - | 2660.7908 | 2.1299 | 0.61946 | 9.0812 | -24.8685 | 29.2026 | 29.2028 | 29.2648 | 62.2 | 18.09 | 265.76 | 61.05
Ashland | OR | 97520 | Medford, OR | Jackson | Southern - 6 | 4C | City of Ashland | Avista | 61192 | 2017 | 2014 ORSC | No | No | No Solar | No | - | - | 1 | - | 2017-07-17 | 28 | 46 | 87 | 33% | 0.7 | 1.3 | 0.9 | 419.77 | 34.98 | 600 | 7025 | 1 | 1 | Duplex, single unit | No | Slab | - | - |  |  | 15 | 10 | - | - | - | - | - | - | - | 736.0, 336.0 | 0.0, 1.5 | 23.0, 21.700001 | 23 | 37.5, 12.0, 108.0 | 0.3, 0.3, 0.3 | 0.26, 0.26, 0.26 | 0.3 | 0.26 | 157.5 | 49.0, 0.0 | 11.0, 40.0 | 60 | 38 | Conditioned area | 1 | 12.2 | Electric | HSPF | Air-source heat pump | Yes | Conditioned area | 1 | 0.99 | Natural gas | Instant water heater | - |  | 17.7 | SEER | 162 | 30 | - | CFM @ 50 Pascals | 100.0, 100.0 | Conditioned space, Conditioned space | 8.0, 8.0 | Conditioned | 100 | 2.6 | ACH @ 50 Pascals | Exhaust Only | 100 | - | 529.4693 | 437.5799 | 81.2629 | - | 1.8071 | 1.4934 | 8.1263 | - | 20.788 | 20.7881 | 10.228 | 37.57 | 31.05 | 83.12 | 647.77
Ashland | OR | 97520 | Medford, OR | Jackson | Southern - 6 | 4C | City of Ashland | Avista | 61075 | 2017 | 2014 ORSC | No | No | No Solar | No | - | - | 1 | - | 2017-07-17 | 31 | 50 | 87 | 31% | 0.8 | 1.3 | 0.9 | 451.47 | 37.62 | 600 | 7025 | 1 | 1 | Duplex, single unit | No | Enclosed crawl space | 600 | 38 |  |  | - | - | 38 | - | - | - | - | - | - | 736.0, 336.0 | 0.0, 1.5 | 23.0, 21.700001 | 23 | 37.5, 12.0, 186.0 | 0.35, 0.35, 0.35 | 0.29, 0.29, 0.29 | 0.35 | 0.29 | 235.5 | 35.0, 0.0 | 9.0, 40.0 | 49 | 38 | Conditioned area | 1 | 12.2 | Electric | HSPF | Air-source heat pump | Yes | Conditioned area | 1 | 0.92 | Natural gas | Instant water heater | - |  | 17.7 | SEER | 162 | 30 | - | CFM @ 50 Pascals | 100.0, 100.0 | Conditioned space, Conditioned space | 8.0, 8.0 | Conditioned | 100 | 2.7 | ACH @ 50 Pascals | Exhaust Only | 100 | - | 732.0782 | 586.2125 | 87.446 | - | 2.4986 | 2.0007 | 8.7446 | - | 20.788 | 20.8753 | 10.228 | 51.94 | 41.77 | 89.44 | 679.47
Ashland | OR | 97520 | Medford, OR | Jackson | Southern - 6 | 4C | City of Ashland | Avista | 61166 | 2017 | 2014 ORSC | No | No | No Solar | No | - | - | 1 | - | 2017-07-17 | 37 | 62 | 98 | 33% | 0.8 | 1.4 | 1 | 536.16 | 44.68 | 1024 | 10320 | 1 | 2 | Single-family detached | No | Slab | - | - |  |  | 15 | 10 | - | - | - | - | - | - | - | 1266 | - | 23 | 23 | 30.0, 101.0, 87.5, 34.0 | 0.35, 0.35, 0.35, 0.35 | 0.27, 0.27, 0.27, 0.27 | 0.35 | 0.27 | 252.5 | 49.0, 0.0 | 11.0, 30.0 | 60 | 38 | Conditioned area | 1 | 12.5 | Electric | HSPF | Air-source heat pump | Yes | Conditioned area | 1 | 0.99 | Natural gas | Instant water heater | - |  | 17.9 | SEER | 276.48 | 51.2 | - | CFM @ 50 Pascals | 100.0, 100.0 | Conditioned space, Conditioned space | 8.0, 8.0 | Conditioned | 100 | 2.4 | ACH @ 50 Pascals | Exhaust Only | 100 | - | 1009.6514 | 659.0798 | 81.2629 | - | 3.4459 | 2.2494 | 8.1263 | - | 21.1384 | 21.2944 | 10.228 | 72.84 | 47.9 | 83.12 | 764.16
Ashland | OR | 97520 | Medford, OR | Jackson | Southern - 6 | 4C | City of Ashland | Avista | 61076 | 2017 | 2014 ORSC | No | No | No Solar | No | - | - | 1 | - | 2017-07-17 | 39 | 64 | 99 | 32% | 0.8 | 1.4 | 1 | 554.63 | 46.22 | 1065 | 11088 | 1 | 2 | Single-family detached | No | Slab | - | - |  |  | 15 | 10 | - | - | - | - | - | - | - | 1343 | - | 23 | 23 | 58.0, 136.5, 40.0, 42.400002 | 0.35, 0.35, 0.35, 0.35 | 0.3, 0.3, 0.3, 0.3 | 0.35 | 0.3 | 276.9 | 49.0, 0.0 | 11.0, 30.0 | 60 | 38 | Conditioned area | 1 | 12.5 | Electric | HSPF | Air-source heat pump | Yes | Conditioned area | 1 | 0.99 | Natural gas | Instant water heater | - |  | 17.9 | SEER | 287.55 | 53.25 | - | CFM @ 50 Pascals | 100.0, 100.0 | Conditioned space, Conditioned space | 8.0, 8.0 | Conditioned | 100 | 2.4 | ACH @ 50 Pascals | Exhaust Only | 100 | - | 1176.2122 | 669.1202 | 81.2629 | - | 4.0144 | 2.2837 | 8.1263 | - | 21.2919 | 21.3231 | 10.228 | 85.47 | 48.7 | 83.12 | 782.63
Ashland | OR | 97520 | Medford, OR | Jackson | Southern - 6 | 4C | City of Ashland | Avista | 61191 | 2017 | 2014 ORSC | No | No | No Solar | No | - | - | 2 | - | 2017-07-17 | 42 | 72 | 108 | 34% | 0.9 | 1.5 | 1.1 | 598.28 | 49.86 | 1402 | 15392 | 2 | 2 | Duplex, single unit | No | Slab | - | - |  |  | 15 | 10 | - | - | - | 83 | - | 21 | Between conditioned space and attic | 1704.0, 336.0 | 0.0, 1.5 | 23.0, 21.700001 | 23 | 51.0, 84.0, 180.5 | 0.3, 0.3, 0.3 | 0.26, 0.26, 0.26 | 0.3 | 0.26 | 315.5 | 49.0, 0.0 | 11.0, 40.0 | 60 | 38 | Conditioned area | 1 | 12.2 | Electric | HSPF | Air-source heat pump | Yes | Conditioned area | 1 | 0.99 | Natural gas | Instant water heater | - |  | 17.7 | SEER | 283.905 | 52.575 | - | CFM @ 50 Pascals | 100.0, 100.0 | Conditioned space, Conditioned space | 8.0, 8.0 | Conditioned | 100 | 2.5 | ACH @ 50 Pascals | Exhaust Only | 100 | - | 1278.5699 | 663.8131 | 81.2629 | - | 4.3637 | 2.2656 | 8.1263 | - | 21.5587 | 21.4916 | 10.228 | 94.08 | 48.69 | 83.12 | 826.28
Ashland | OR | 97520 | Medford, OR | Jackson | Southern - 6 | 4C | City of Ashland | Avista | 61073 | 2017 | 2014 ORSC | No | No | No Solar | No | - | - | 2 | - | 2017-07-17 | 44 | 74 | 108 | 32% | 0.9 | 1.5 | 1.1 | 620.09 | 51.67 | 1402 | 15392 | 2 | 2 | Duplex, single unit | No | Enclosed crawl space | 1024 | 38 |  |  | - | - | 38 | - | - | 83.0, 30.0 | 0.0, 0.0 | 21 | Between conditioned space and attic, Between cond and another cond unit (adiabatic) | 1704.0, 336.0 | 0.0, 1.5 | 23.0, 21.700001 | 23 | 42.0, 86.0, 180.5 | 0.35, 0.35, 0.35 | 0.29, 0.29, 0.29 | 0.35 | 0.29 | 308.5 | 35.0, 0.0 | 9.0, 40.0 | 49 | 38 | Conditioned area | 1 | 12.2 | Electric | HSPF | Air-source heat pump | Yes | Conditioned area | 1 | 0.92 | Natural gas | Instant water heater | - |  | 17.7 | SEER | 283.9 | 52.6 | - | CFM @ 50 Pascals | 100.0, 100.0 | Conditioned space, Conditioned space | 8.0, 8.0 | Conditioned | 100 | 2.6 | ACH @ 50 Pascals | Exhaust Only | 100 | - | 1419.2178 | 707.2672 | 87.446 | - | 4.8437 | 2.4139 | 8.7446 | - | 21.6628 | 21.5527 | 10.228 | 104.93 | 52.03 | 89.44 | 848.09
Eugene | OR | 97403 | Eugene-Springfield, OR | Lane | Southern Willamette - 5 | 4C | Eugene Water & Electric Board | NW Natural Gas | 29929 | 2017 | 2014 ORSC | No | No | No Solar | No | - | - | 1 | - | 2017-07-17 | 46 | 76 | 108 | 33% | 0.9 | 1.5 | 1 | 715.71 | 59.64 | 1486 | 17084 | 2 | 3 | Single-family detached | No | Enclosed crawl space | 727 | 30 |  |  | - | - | 30 | - | - | 81 | - | 21 | Between conditioned space and ambient | 2092.0, 52.5 | 0.0, 0.0 | 23.0, 23.0 | 23 | 65.5, 180.899994, 22.1, 18.700001 | 0.25, 0.25, 0.25, 0.25 | 0.26, 0.26, 0.26, 0.26 | 0.25 | 0.26 | 287.2 | - | 40 | - | 38 | Ambient | 1 | 10.6 | Electric | HSPF | Air-source heat pump | Yes | Conditioned area | 1 | 0.97 | Natural gas | Instant water heater | - |  | 19 | SEER | 300.915 | 55.725 | - | CFM @ 50 Pascals | 100.0, 100.0 | Conditioned space, Conditioned space | 0.0, 0.0 | Conditioned | 100 | 2.77 | ACH @ 50 Pascals | Exhaust Only | 100 | - | 1561.9963 | 417.4595 | 82.9384 | - | 5.331 | 1.4248 | 8.2938 | - | 25.0585 | 25.0568 | 9.072 | 133.59 | 35.7 | 75.24 | 1057.71
Wilsonville | OR | 97070 | Portland-Vancouver-Hillsboro, OR-WA | Washington | Portland Metro - 3 | 4C | Portland General Electric | NW Natural Gas | 56028 | 2017 | 2014 ORSC | No | No | No Solar | No | - | - | - | - | 2017-07-17 | 47 | 57 | 87 | 17% | 5.1 | 5.9 | 7.8 | 1023.07 | 85.26 | 1412 | 13198 | 3 | 2 | Townhouse, inside unit | No | Slab | 299.0, 20.0 | 39.700001, 39.700001 |  |  | 15 | - | - | 40 | - | 61 | - | 21 | Between conditioned space and ambient | 716.0, 286.0, 1676.0 | 0.0, 0.0, 0.0 | 23.0, 23.0, 11.0 | 23 | 103.5, 80.599998 | 0.3, 0.3 | 0.3, 0.3 | 0.3 | 0.3 | 184.1 | 35 | 9 | 49 | - | Conditioned area | 1 | 95 | Natural gas | AFUE | Fuel-fired air distribution heater | No | Conditioned area | 1 | 0.95 | Electric | Conventional | 50 |  | 13 | SEER | 285.93 | 105.9 | 100 | CFM @ 50 Pascals | 5.0, 100.0, 95.0 | Attic, exposed, Conditioned space, Conditioned space | 8.0, 8.0, 8.0 | Conditioned | 95 | 3.91 | ACH @ 50 Pascals | Air Cycler | 100 | 139.936 | 142.6278 | 478.8987 | - | 2507.3682 | 14.4804 | 1.6345 | 8.5576 | - | 9.8404 | 32.4861 | 32.5552 | 142.49 | 53.1 | 278.59 | 1245.07
Wilsonville | OR | 97070 | Portland-Vancouver-Hillsboro, OR-WA | Washington | Portland Metro - 3 | 4C | Portland General Electric | NW Natural Gas | 56029 | 2017 | 2014 ORSC | No | No | No Solar | No | - | - | - | - | 2017-07-17 | 47 | 57 | 87 | 18% | 5.1 | 5.9 | 7.8 | 1017.98 | 84.83 | 1412 | 13198 | 3 | 2 | Townhouse, inside unit | No | Slab | 299.0, 20.0 | 39.700001, 39.700001 |  |  | 15 | - | - | 40 | - | 61 | - | 21 | Between conditioned space and ambient | 716.0, 286.0, 1676.0 | 0.0, 0.0, 0.0 | 23.0, 23.0, 11.0 | 23 | 103.5, 80.599998 | 0.3, 0.3 | 0.3, 0.3 | 0.3 | 0.3 | 184.1 | 35 | 9 | 49 | - | Conditioned area | 1 | 95 | Natural gas | AFUE | Fuel-fired air distribution heater | No | Conditioned area | 1 | 0.95 | Electric | Conventional | 50 |  | 13 | SEER | 285.93 | 105.9 | 100 | CFM @ 50 Pascals | 5.0, 100.0, 95.0 | Attic, exposed, Conditioned space, Conditioned space | 8.0, 8.0, 8.0 | Conditioned | 95 | 3.53 | ACH @ 50 Pascals | Air Cycler | 100 | 133.8744 | 140.2668 | 484.9068 | - | 2507.3616 | 13.8662 | 1.655 | 8.5575 | - | 9.8617 | 32.4861 | 32.5552 | 136.74 | 53.76 | 278.59 | 1239.98
Hillsboro | OR | 97006 | Portland-Vancouver-Hillsboro, OR-WA | Washington | Portland Metro - 3 | 4C | Portland General Electric | NW Natural Gas | 58624 | 2017 | 2014 ORSC | No | No | No Solar | No | - | - | - | - | 2017-07-17 | 47 | 73 | 111 | 29% | 4.6 | 6.2 | 9.4 | 936.32 | 78.03 | 1652 | 15123 | 3 | 3 | Townhouse, end unit | No | Slab | 272.0, 329.0 | 30.0, 59.0 |  |  | 15 | - | 30 | 59 | - | 102.0, 26.0, 67.0 | 0.0, 0.0, 0.0 | 21 | Between conditioned space and ambient, Between conditioned space and garage, Between cond and another cond unit (adiabatic) | 1559.0, 225.0, 897.0 | 0.0, 0.0, 0.0 | 23.0, 23.0, 11.0 | 23 | 110.800003, 68.0, 73.5 | 0.3, 0.3, 0.3 | 0.3, 0.3, 0.3 | 0.3 | 0.3 | 252 | 30 | 9 | 49 | - | Conditioned area | 2 | 12.5 | Electric | HSPF | Air-source heat pump | No | Attic | 1 | 0.93 | Natural gas | Instant water heater | - |  | 20 | SEER | 334.53 | 61.95 | - | CFM @ 50 Pascals | 100.0, 100.0 | Conditioned space, Conditioned space | 0.0, 0.0 | Conditioned | 100 | 3.26 | ACH @ 50 Pascals | Exhaust Only | 100 | - | 1515.9253 | 394.0864 | 86.5057 | - | 5.1738 | 1.345 | 8.6506 | - | 32.486 | 32.4861 | 9.072 | 168.08 | 43.69 | 78.48 | 1158.32
North Plains | OR | 97133 | Portland-Vancouver-Hillsboro, OR-WA | Washington | Portland Metro - 3 | 4C | Portland General Electric | NW Natural Gas | 58532 | 2017 | 2014 ORSC | No | No | Solar Electric (PV) | No | - | - | - | - | 2017-07-17 | 51 | 75 | 108 | 32% | 5.1 | 6.8 | 9.5 | 975.88 | 81.32 | 2094 | 18597 | 2 | 4 | Single-family detached | No | Enclosed crawl space | 818.0, 392.0, 66.0 | 30.0, 59.0, 30.0 |  |  | - | - | 30 | 59 | - | 102.0, 26.0 | 0.0, 0.0 | 21 | Between conditioned space and ambient, Between conditioned space and garage | 2204.0, 237.0 | 0.0, 0.0 | 23.0, 23.0 | 23 | 45.0, 20.0, 84.0, 88.0 | 0.3, 0.3, 0.3, 0.3 | 0.3, 0.3, 0.3, 0.3 | 0.3 | 0.3 | 237 | 35 | 9 | 49 | - | Conditioned area | 1 | 95 | Natural gas | AFUE | Fuel-fired air distribution heater | No | Conditioned area | 1 | 0.93 | Natural gas | Instant water heater | - |  | - | - | 424.035 | 78.525 | 100 | CFM @ 50 Pascals | 100.0, 95.0, 5.0 | Conditioned space, Conditioned space, Attic, exposed | 0.0, 0.0, 8.0 | Conditioned | 95 | 2.05 | ACH @ 50 Pascals | Air Cycler | 89 | 173.7746 | 177.4091 | - | 86.5057 | - | 17.983 | - | 8.6506 | - | 9.8417 | - | 9.072 | 176.98 | - | 78.48 | 1197.88
Wilsonville | OR | 97070 | Portland-Vancouver-Hillsboro, OR-WA | Clackamas | Portland Metro - 3 | 4C | Portland General Electric | NW Natural Gas | 61066 | 2017 | 2014 ORSC | No | No | No Solar | No | - | - | - | - | 2017-07-17 | 51 | 62 | 92 | 18% | 5.4 | 6.3 | 8.2 | 1058.6 | 88.22 | 1583 | 14328 | 2 | 3 | Single-family detached | No | Enclosed crawl space | 10.0, 753.0, 132.0 | 30.0, 30.0, 59.0 |  |  | - | - | 30 | 59 | - | 97.0, 20.0 | 0.0, 0.0 | 21 | Between conditioned space and ambient, Between conditioned space and garage | 1939.0, 167.0 | 0.0, 0.0 | 23.0, 23.0 | 23 | 27.5, 41.0, 7.5, 30.799999, 8.0, 40.0, 16.0 | 0.3, 0.3, 0.3, 0.3, 0.3, 0.3, 0.3 | 0.3, 0.3, 0.3, 0.3, 0.3, 0.3, 0.3 | 0.3 | 0.3 | 171 | 30.0, 0.0 | 9.0, 30.0 | 49 | 38 | Conditioned area | 1 | 92.1 | Natural gas | AFUE | Fuel-fired air distribution heater | No | Conditioned area | 1 | 0.95 | Electric | Conventional | 50 |  | - | - | 320.6 | 59.4 | 100 | CFM @ 50 Pascals | 100.0, 95.0, 5.0 | Conditioned space, Conditioned space, Attic, exposed | 0.0, 0.0, 8.0 | Conditioned | 95 | 3.26 | ACH @ 50 Pascals | Air Cycler | 100 | 174.3145 | 161.4507 | - | - | 2507.4246 | 17.9825 | - | 8.5578 | - | 9.7707 | - | 32.5552 | 175.7 | - | 278.6 | 1280.6
Wilsonville | OR | 97070 | Portland-Vancouver-Hillsboro, OR-WA | Clackamas | Portland Metro - 3 | 4C | Portland General Electric | NW Natural Gas | 58657 | 2017 | 2014 ORSC | No | No | No Solar | No | - | - | - | - | 2017-07-17 | 52 | 61 | 91 | 15% | 5.4 | 6.2 | 8.1 | 1065.93 | 88.83 | 1542 | 13107 | 2 | 3 | Single-family detached | No | Enclosed crawl space | 53.0, 733.0, 79.0 | 30.0, 30.0, 59.0 |  |  | - | - | 30 | 59 | - | 97.0, 20.0 | 0.0, 0.0 | 21 | Between conditioned space and ambient, Between conditioned space and garage | 1779.0, 163.0 | 0.0, 0.0 | 23.0, 23.0 | 23 | 35.0, 41.0, 26.299999, 33.5, 8.0, 38.799999, 12.5 | 0.3, 0.3, 0.3, 0.3, 0.3, 0.3, 0.3 | 0.3, 0.3, 0.3, 0.3, 0.3, 0.3, 0.3 | 0.3 | 0.3 | 195 | 30 | 9 | 49 | - | Conditioned area | 1 | 92.1 | Natural gas | AFUE | Fuel-fired air distribution heater | No | Conditioned area | 1 | 0.95 | Electric | Conventional | 50 |  | - | - | 320.6 | 59.4 | 100 | CFM @ 50 Pascals | 100.0, 95.0, 5.0 | Conditioned space, Conditioned space, Attic, exposed | 0.0, 0.0, 8.0 | Conditioned | 95 | 4 | ACH @ 50 Pascals | Air Cycler | 100 | 188.2652 | 166.7743 | - | - | 2507.4312 | 19.3957 | - | 8.5578 | - | 9.7404 | - | 32.5552 | 188.92 | - | 278.6 | 1287.93
Wilsonville | OR | 97070 | Portland-Vancouver-Hillsboro, OR-WA | Clackamas | Portland Metro - 3 | 4C | Portland General Electric | NW Natural Gas | 58790 | 2017 | 2014 ORSC | No | No | No Solar | No | - | - | - | - | 2017-07-17 | 52 | 62 | 92 | 17% | 5.4 | 6.3 | 8.2 | 1064.7 | 88.73 | 1583 | 14328 | 2 | 3 | Single-family detached | No | Enclosed crawl space | 10.0, 753.0, 132.0 | 30.0, 30.0, 59.0 |  |  | - | - | 30 | 59 | - | 97.0, 20.0 | 0.0, 0.0 | 21 | Between conditioned space and ambient, Between conditioned space and garage | 1939.0, 167.0 | 0.0, 0.0 | 23.0, 23.0 | 23 | 27.5, 41.0, 7.5, 30.799999, 8.0, 40.0, 16.0 | 0.3, 0.3, 0.3, 0.3, 0.3, 0.3, 0.3 | 0.3, 0.3, 0.3, 0.3, 0.3, 0.3, 0.3 | 0.3 | 0.3 | 171 | 30.0, 0.0 | 9.0, 30.0 | 49 | 38 | Conditioned area | 1 | 92.1 | Natural gas | AFUE | Fuel-fired air distribution heater | No | Conditioned area | 1 | 0.95 | Electric | Conventional | 50 |  | - | - | 320.6 | 59.4 | 100 | CFM @ 50 Pascals | 100.0, 95.0, 5.0 | Conditioned space, Conditioned space, Attic, exposed | 0.0, 0.0, 8.0 | Conditioned | 95 | 3.66 | ACH @ 50 Pascals | Air Cycler | 100 | 180.786 | 163.7 | - | - | 2507.4277 | 18.6373 | - | 8.5578 | - | 9.7552 | - | 32.5552 | 181.81 | - | 278.6 | 1286.7
Wilsonville | OR | 97070 | Portland-Vancouver-Hillsboro, OR-WA | Clackamas | Portland Metro - 3 | 4C | Portland General Electric | NW Natural Gas | 60810 | 2017 | 2014 ORSC | No | No | No Solar | No | - | - | - | - | 2017-07-17 | 52 | 61 | 91 | 16% | 5.4 | 6.2 | 8.1 | 1060.19 | 88.35 | 1542 | 13107 | 2 | 3 | Single-family detached | No | Enclosed crawl space | 53.0, 733.0, 79.0 | 30.0, 30.0, 59.0 |  |  | - | - | 30 | 59 | - | 97.0, 20.0 | 0.0, 0.0 | 21 | Between conditioned space and ambient, Between conditioned space and garage | 1779.0, 163.0 | 0.0, 0.0 | 23.0, 23.0 | 23 | 35.0, 41.0, 26.299999, 33.5, 8.0, 38.799999, 12.5 | 0.3, 0.3, 0.3, 0.3, 0.3, 0.3, 0.3 | 0.3, 0.3, 0.3, 0.3, 0.3, 0.3, 0.3 | 0.3 | 0.3 | 195 | 30 | 9 | 49 | - | Conditioned area | 1 | 92.1 | Natural gas | AFUE | Fuel-fired air distribution heater | No | Conditioned area | 1 | 0.95 | Electric | Conventional | 50 |  | - | - | 320.6 | 59.4 | 100 | CFM @ 50 Pascals | 100.0, 95.0, 5.0 | Conditioned space, Conditioned space, Attic, exposed | 0.0, 0.0, 8.0 | Conditioned | 95 | 3.56 | ACH @ 50 Pascals | Air Cycler | 100 | 182.2095 | 164.5098 | - | - | 2507.4285 | 18.7824 | - | 8.5578 | - | 9.7532 | - | 32.5552 | 183.19 | - | 278.6 | 1282.19
Wilsonville | OR | 97070 | Portland-Vancouver-Hillsboro, OR-WA | Clackamas | Portland Metro - 3 | 4C | Portland General Electric | NW Natural Gas | 60811 | 2017 | 2014 ORSC | No | No | No Solar | No | - | - | - | - | 2017-07-17 | 52 | 62 | 92 | 16% | 5.4 | 6.3 | 8.2 | 1069.43 | 89.12 | 1583 | 14328 | 2 | 3 | Single-family detached | No | Enclosed crawl space | 10.0, 753.0, 132.0 | 30.0, 30.0, 59.0 |  |  | - | - | 30 | 59 | - | 97.0, 20.0 | 0.0, 0.0 | 21 | Between conditioned space and ambient, Between conditioned space and garage | 1939.0, 167.0 | 0.0, 0.0 | 23.0, 23.0 | 23 | 27.5, 41.0, 7.5, 30.799999, 8.0, 40.0, 16.0 | 0.3, 0.3, 0.3, 0.3, 0.3, 0.3, 0.3 | 0.3, 0.3, 0.3, 0.3, 0.3, 0.3, 0.3 | 0.3 | 0.3 | 171 | 30.0, 0.0 | 9.0, 30.0 | 49 | 38 | Conditioned area | 1 | 92.1 | Natural gas | AFUE | Fuel-fired air distribution heater | No | Conditioned area | 1 | 0.95 | Electric | Conventional | 50 |  | - | - | 320.6 | 59.4 | 100 | CFM @ 50 Pascals | 100.0, 95.0, 5.0 | Conditioned space, Conditioned space, Attic, exposed | 0.0, 0.0, 8.0 | Conditioned | 95 | 3.99 | ACH @ 50 Pascals | Air Cycler | 100 | 185.7809 | 165.5599 | - | - | 2507.4299 | 19.1431 | - | 8.5578 | - | 9.7444 | - | 32.5552 | 186.54 | - | 278.6 | 1291.43
Wilsonville | OR | 97070 | Portland-Vancouver-Hillsboro, OR-WA | Clackamas | Portland Metro - 3 | 4C | Portland General Electric | NW Natural Gas | 60863 | 2017 | 2014 ORSC | No | No | No Solar | No | - | - | - | - | 2017-07-17 | 52 | 62 | 92 | 16% | 5.4 | 6.2 | 8.2 | 1065.79 | 88.82 | 1583 | 14328 | 2 | 3 | Single-family detached | No | Enclosed crawl space | 10.0, 753.0, 132.0 | 30.0, 30.0, 59.0 |  |  | - | - | 30 | 59 | - | 97.0, 20.0 | 0.0, 0.0 | 21 | Between conditioned space and ambient, Between conditioned space and garage | 1939.0, 167.0 | 0.0, 0.0 | 23.0, 23.0 | 23 | 27.5, 41.0, 7.5, 30.799999, 8.0, 40.0, 16.0 | 0.3, 0.3, 0.3, 0.3, 0.3, 0.3, 0.3 | 0.3, 0.3, 0.3, 0.3, 0.3, 0.3, 0.3 | 0.3 | 0.3 | 171 | 30.0, 0.0 | 9.0, 30.0 | 49 | 38 | Conditioned area | 1 | 92.1 | Natural gas | AFUE | Fuel-fired air distribution heater | No | Conditioned area | 1 | 0.95 | Electric | Conventional | 50 |  | - | - | 320.6 | 59.4 | 100 | CFM @ 50 Pascals | 100.0, 95.0, 5.0 | Conditioned space, Conditioned space, Attic, exposed | 0.0, 0.0, 8.0 | Conditioned | 95 | 3.85 | ACH @ 50 Pascals | Air Cycler | 100 | 181.8549 | 164.7705 | - | - | 2507.4282 | 18.7478 | - | 8.5578 | - | 9.7556 | - | 32.5552 | 182.9 | - | 278.6 | 1287.79
Wilsonville | OR | 97070 | Portland-Vancouver-Hillsboro, OR-WA | Clackamas | Portland Metro - 3 | 4C | Portland General Electric | NW Natural Gas | 60866 | 2017 | 2014 ORSC | No | No | No Solar | No | - | - | - | - | 2017-07-17 | 52 | 62 | 92 | 16% | 5.4 | 6.3 | 8.2 | 1068.57 | 89.05 | 1583 | 14328 | 2 | 3 | Single-family detached | No | Enclosed crawl space | 10.0, 753.0, 132.0 | 30.0, 30.0, 59.0 |  |  | - | - | 30 | 59 | - | 97.0, 20.0 | 0.0, 0.0 | 21 | Between conditioned space and ambient, Between conditioned space and garage | 1939.0, 167.0 | 0.0, 0.0 | 23.0, 23.0 | 23 | 27.5, 41.0, 7.5, 30.799999, 8.0, 40.0, 16.0 | 0.3, 0.3, 0.3, 0.3, 0.3, 0.3, 0.3 | 0.3, 0.3, 0.3, 0.3, 0.3, 0.3, 0.3 | 0.3 | 0.3 | 171 | 30.0, 0.0 | 9.0, 30.0 | 49 | 38 | Conditioned area | 1 | 92.1 | Natural gas | AFUE | Fuel-fired air distribution heater | No | Conditioned area | 1 | 0.95 | Electric | Conventional | 50 |  | - | - | 320.6 | 59.4 | 100 | CFM @ 50 Pascals | 100.0, 95.0, 5.0 | Conditioned space, Conditioned space, Attic, exposed | 0.0, 0.0, 8.0 | Conditioned | 95 | 3.93 | ACH @ 50 Pascals | Air Cycler | 100 | 184.871 | 165.2216 | - | - | 2507.4294 | 19.051 | - | 8.5578 | - | 9.7463 | - | 32.5552 | 185.68 | - | 278.6 | 1290.57
Wilsonville | OR | 97070 | Portland-Vancouver-Hillsboro, OR-WA | Clackamas | Portland Metro - 3 | 4C | Portland General Electric | NW Natural Gas | 61065 | 2017 | 2014 ORSC | No | No | No Solar | No | - | - | - | - | 2017-07-17 | 52 | 62 | 92 | 17% | 5.4 | 6.3 | 8.2 | 1064.28 | 88.69 | 1583 | 14328 | 2 | 3 | Single-family detached | No | Enclosed crawl space | 10.0, 753.0, 132.0 | 30.0, 30.0, 59.0 |  |  | - | - | 30 | 59 | - | 97.0, 20.0 | 0.0, 0.0 | 21 | Between conditioned space and ambient, Between conditioned space and garage | 1939.0, 167.0 | 0.0, 0.0 | 23.0, 23.0 | 23 | 27.5, 41.0, 7.5, 30.799999, 8.0, 40.0, 16.0 | 0.3, 0.3, 0.3, 0.3, 0.3, 0.3, 0.3 | 0.3, 0.3, 0.3, 0.3, 0.3, 0.3, 0.3 | 0.3 | 0.3 | 171 | 30.0, 0.0 | 9.0, 30.0 | 49 | 38 | Conditioned area | 1 | 92.1 | Natural gas | AFUE | Fuel-fired air distribution heater | No | Conditioned area | 1 | 0.95 | Electric | Conventional | 50 |  | - | - | 320.6 | 59.4 | 100 | CFM @ 50 Pascals | 100.0, 95.0, 5.0 | Conditioned space, Conditioned space, Attic, exposed | 0.0, 0.0, 8.0 | Conditioned | 100 | 3.66 | ACH @ 50 Pascals | Air Cycler | 100 | 180.318 | 163.7 | - | - | 2507.4275 | 18.5905 | - | 8.5578 | - | 9.7569 | - | 32.5552 | 181.39 | - | 278.6 | 1286.28
Ashland | OR | 97520 | Medford, OR | Jackson | Southern - 6 | 4C | City of Ashland | Avista | 61072 | 2017 | 2014 ORSC | No | No | No Solar | No | - | - | - | - | 2017-07-17 | 52 | 74 | 102 | 28% | 1.9 | 2.7 | 4.7 | 810.3 | 67.53 | 1903 | 17568 | 2 | 3 | Single-family detached | No | More than one type | 1057.0, 315.0 | 38.0, 38.0 |  |  | - | - | 38 | 38 | 21 | 133.0, 12.0 | 0.0, 0.0 | 21 | Between conditioned space and ambient, Between conditioned space and garage | 1848.0, 174.0 | 0.0, 0.0 | 23.0, 23.0 | 23 | 25.700001, 44.299999, 7.0, 132.0 | 0.35, 0.35, 0.35, 0.35 | 0.28, 0.28, 0.28, 0.28 | 0.35 | 0.28 | 209 | 35 | 9 | 49 | - | Conditioned area | 1 | 96 | Natural gas | AFUE | Fuel-fired air distribution heater | Yes | Garage or open crawl space | 1 | 2.9 | Electric | Heat pump | 50 |  | 14 | SEER | 385.4 | 142.7 | 85 | CFM @ 50 Pascals | 50.0, 50.0, 50.0, 50.0 | Attic, exposed, Attic, exposed, Conditioned space, Conditioned space | 8.0, 8.0, 8.0, 8.0 | Partial | 0 | 2.9 | ACH @ 50 Pascals | Exhaust Only | 100 | 214.7111 | 255.4357 | 956.3747 | - | 852.9604 | 22.3429 | 3.2641 | 2.9111 | - | 10.6381 | 22.2676 | 21.6017 | 237.69 | 72.68 | 62.89 | 1038.3
Wilsonville | OR | 97070 | Portland-Vancouver-Hillsboro, OR-WA | Clackamas | Portland Metro - 3 | 4C | Portland General Electric | NW Natural Gas | 61089 | 2017 | 2014 ORSC | No | No | No Solar | No | - | - | - | - | 2017-07-17 | 52 | 62 | 92 | 16% | 5.4 | 6.2 | 8.2 | 1067.78 | 88.98 | 1583 | 14328 | 2 | 3 | Single-family detached | No | Enclosed crawl space | 10.0, 753.0, 132.0 | 30.0, 30.0, 59.0 |  |  | - | - | 30 | 59 | - | 97.0, 20.0 | 0.0, 0.0 | 21 | Between conditioned space and ambient, Between conditioned space and garage | 1939.0, 167.0 | 0.0, 0.0 | 23.0, 23.0 | 23 | 27.5, 41.0, 7.5, 30.799999, 8.0, 40.0, 16.0 | 0.3, 0.3, 0.3, 0.3, 0.3, 0.3, 0.3 | 0.3, 0.3, 0.3, 0.3, 0.3, 0.3, 0.3 | 0.3 | 0.3 | 171 | 30.0, 0.0 | 9.0, 30.0 | 49 | 38 | Conditioned area | 1 | 92.1 | Natural gas | AFUE | Fuel-fired air distribution heater | No | Conditioned area | 1 | 0.95 | Electric | Conventional | 50 |  | - | - | 320.6 | 59.4 | 100 | CFM @ 50 Pascals | 100.0, 95.0, 5.0 | Conditioned space, Conditioned space, Attic, exposed | 0.0, 0.0, 8.0 | Conditioned | 95 | 3.99 | ACH @ 50 Pascals | Air Cycler | 100 | 183.955 | 165.5599 | - | - | 2507.4292 | 18.9605 | - | 8.5578 | - | 9.751 | - | 32.5552 | 184.89 | - | 278.6 | 1289.78
Wilsonville | OR | 97070 | Portland-Vancouver-Hillsboro, OR-WA | Clackamas | Portland Metro - 3 | 4C | Portland General Electric | NW Natural Gas | 61090 | 2017 | 2014 ORSC | No | No | No Solar | No | - | - | - | - | 2017-07-17 | 52 | 62 | 92 | 16% | 5.4 | 6.2 | 8.2 | 1066.02 | 88.83 | 1583 | 14328 | 2 | 3 | Single-family detached | No | Enclosed crawl space | 10.0, 753.0, 132.0 | 30.0, 30.0, 59.0 |  |  | - | - | 30 | 59 | - | 97.0, 20.0 | 0.0, 0.0 | 21 | Between conditioned space and ambient, Between conditioned space and garage | 1939.0, 167.0 | 0.0, 0.0 | 23.0, 23.0 | 23 | 27.5, 41.0, 7.5, 30.799999, 8.0, 40.0, 16.0 | 0.3, 0.3, 0.3, 0.3, 0.3, 0.3, 0.3 | 0.3, 0.3, 0.3, 0.3, 0.3, 0.3, 0.3 | 0.3 | 0.3 | 171 | 30.0, 0.0 | 9.0, 30.0 | 49 | 38 | Conditioned area | 1 | 92.1 | Natural gas | AFUE | Fuel-fired air distribution heater | No | Conditioned area | 1 | 0.95 | Electric | Conventional | 50 |  | - | - | 320.6 | 59.4 | 100 | CFM @ 50 Pascals | 100.0, 95.0, 5.0 | Conditioned space, Conditioned space, Attic, exposed | 0.0, 0.0, 8.0 | Conditioned | 95 | 3.87 | ACH @ 50 Pascals | Air Cycler | 100 | 182.0928 | 164.8832 | - | - | 2507.4282 | 18.772 | - | 8.5578 | - | 9.7552 | - | 32.5552 | 183.12 | - | 278.6 | 1288.02
Portland | OR | 97212 | Portland-Vancouver-Hillsboro, OR-WA | Multnomah | Portland Metro - 3 | 4C | Pacific Power | NW Natural Gas | 50591 | 2017 | 2014 ORSC | No | No | No Solar | No | - | - | - | - | 2017-07-17 | 53 | 76 | 103 | 30% | 7.9 | 10 | 13.8 | 875.25 | 72.94 | 1912 | 21467 | 2 | 2 | Townhouse, inside unit | No | Enclosed crawl space | 429.0, 593.0 | 38.0, 38.0 |  |  | - | - | 38 | 38 | - | 66.0, 15.0, 70.0 | 0.0, 0.0, 0.0 | 21 | Between conditioned space and ambient, Between conditioned space and garage, Between cond and another cond unit (adiabatic) | 1450.0, 180.0, 1515.0, 180.0 | 0.0, 0.0, 0.0, 0.0 | 23.0, 23.0, 23.0, 23.0 | 23 | 179.399994, 219.100006 | 0.3, 0.3 | 0.28, 0.28 | 0.3 | 0.28 | 406 | 35.0, 0.0 | 9.0, 49.0 | 49 | 49 | Attic | 1 | 95.5 | Natural gas | AFUE | Fuel-fired air distribution heater | No | Garage or open crawl space | 1 | 0.99 | Natural gas | Instant water heater | - |  | - | - | 387.2 | 71.7 | 70 | CFM @ 50 Pascals | 20.0, 20.0, 80.0, 80.0 | Conditioned space, Conditioned space, Attic, exposed, Attic, exposed | 0.0, 0.0, 8.0, 8.0 | Partial | 20 | 3.35 | ACH @ 50 Pascals | Exhaust Only | 100 | 228.2416 | 227.2634 | - | 81.2629 | - | 23.5998 | - | 8.1263 | - | 9.7149 | - | 9.072 | 229.27 | - | 73.72 | 1085.25
Portland | OR | 97212 | Portland-Vancouver-Hillsboro, OR-WA | Multnomah | Portland Metro - 3 | 4C | Pacific Power | NW Natural Gas | 50594 | 2017 | 2014 ORSC | No | No | No Solar | No | - | - | - | - | 2017-07-17 | 53 | 76 | 103 | 30% | 7.9 | 10 | 13.8 | 873.33 | 72.78 | 1912 | 21467 | 2 | 2 | Townhouse, inside unit | No | Enclosed crawl space | 429.0, 593.0 | 38.0, 38.0 |  |  | - | - | 38 | 38 | - | 66.0, 15.0, 70.0 | 0.0, 0.0, 0.0 | 21 | Between conditioned space and ambient, Between conditioned space and garage, Between cond and another cond unit (adiabatic) | 1450.0, 180.0, 1515.0, 180.0 | 0.0, 0.0, 0.0, 0.0 | 23.0, 23.0, 23.0, 23.0 | 23 | 179.399994, 219.100006 | 0.3, 0.3 | 0.28, 0.28 | 0.3 | 0.28 | 406 | 35.0, 0.0 | 9.0, 49.0 | 49 | 49 | Attic | 1 | 95.5 | Natural gas | AFUE | Fuel-fired air distribution heater | No | Garage or open crawl space | 1 | 0.99 | Natural gas | Instant water heater | - |  | - | - | 387.2 | 71.7 | 45 | CFM @ 50 Pascals | 20.0, 20.0, 80.0, 80.0 | Conditioned space, Conditioned space, Attic, exposed, Attic, exposed | 0.0, 0.0, 8.0, 8.0 | Partial | 20 | 3.53 | ACH @ 50 Pascals | Exhaust Only | 100 | 227.4391 | 215.2636 | - | 81.2629 | - | 23.4786 | - | 8.1263 | - | 9.6832 | - | 9.072 | 227.35 | - | 73.72 | 1083.33
Wilsonville | OR | 97070 | Portland-Vancouver-Hillsboro, OR-WA | Clackamas | Portland Metro - 3 | 4C | Portland General Electric | NW Natural Gas | 60906 | 2017 | 2014 ORSC | No | No | No Solar | No | - | - | - | - | 2017-07-17 | 54 | 64 | 97 | 17% | 5.7 | 6.6 | 8.6 | 1119.2 | 93.27 | 1730 | 15828 | 2 | 4 | Single-family detached | No | Enclosed crawl space | 700.0, 330.0 | 30.0, 59.0 |  |  | - | - | 30 | 59 | - | 91.0, 19.0 | 0.0, 0.0 | 21 | Between conditioned space and ambient, Between conditioned space and garage | 779.0, 198.0, 1104.0 | 0.0, 0.0, 0.0 | 23.0, 23.0, 23.0 | 23 | 43.5, 12.5, 40.0, 12.5, 37.5, 61.0 | 0.3, 0.3, 0.3, 0.3, 0.3, 0.3 | 0.3, 0.3, 0.3, 0.3, 0.3, 0.3 | 0.3 | 0.3 | 207 | 30.0, 0.0 | 9.0, 30.0 | 49 | 38 | Conditioned area | 1 | 92.1 | Natural gas | AFUE | Fuel-fired air distribution heater | No | Conditioned area | 1 | 0.95 | Electric | Conventional | 50 |  | - | - | 350.3 | 129.8 | 100 | CFM @ 50 Pascals | 100.0, 95.0, 5.0 | Conditioned space, Conditioned space, Attic, exposed | 0.0, 0.0, 8.0 | Conditioned | 95 | 3.88 | ACH @ 50 Pascals | Air Cycler | 100 | 182.3484 | 173.3914 | - | - | 2507.4282 | 18.8266 | - | 8.5578 | - | 9.7893 | - | 32.5552 | 184.3 | - | 278.6 | 1341.19
Portland | OR | 97229 | Portland-Vancouver-Hillsboro, OR-WA | Clackamas | Portland Metro - 3 | 4C | Portland General Electric | NW Natural Gas | 61462 | 2017 | 2014 ORSC | No | No | No Solar | No | - | - | - | - | 2017-07-17 | 54 | 63 | 91 | 15% | 5.7 | 6.5 | 8.1 | 1129.15 | 94.1 | 1542 | 13107 | 2 | 3 | Single-family detached | No | Enclosed crawl space | 53.0, 733.0, 79.0 | 30.0, 30.0, 59.0 |  |  | - | - | 30 | 59 | - | 97.0, 20.0 | 0.0, 0.0 | 21 | Between conditioned space and ambient, Between conditioned space and garage | 1779.0, 163.0 | 0.0, 0.0 | 23.0, 23.0 | 23 | 35.0, 41.0, 26.299999, 33.5, 8.0, 38.799999, 12.5 | 0.3, 0.3, 0.3, 0.3, 0.3, 0.3, 0.3 | 0.3, 0.3, 0.3, 0.3, 0.3, 0.3, 0.3 | 0.3 | 0.3 | 195 | 30 | 9 | 49 | - | Conditioned area | 1 | 92.1 | Natural gas | AFUE | Fuel-fired air distribution heater | No | Conditioned area | 1 | 0.95 | Electric | Conventional | 50 |  | 13 | SEER | 320.6 | 59.4 | 100 | CFM @ 50 Pascals | 100.0, 95.0, 5.0 | Conditioned space, Conditioned space, Attic, exposed | 0.0, 0.0, 8.0 | Conditioned | 95 | 3.87 | ACH @ 50 Pascals | Air Cycler | 100 | 185.2058 | 166.1046 | 595.9508 | - | 2507.3501 | 19.0875 | 2.034 | 8.5575 | - | 9.7487 | 32.4861 | 32.5552 | 186.08 | 66.08 | 278.59 | 1351.15
Ashland | OR | 97520 | Medford, OR | Jackson | Southern - 6 | 4C | City of Ashland | Avista | 60887 | 2017 | 2014 ORSC | No | No | No Solar | No | - | - | 2 | - | 2017-07-17 | 57 | 79 | 99 | 25% | 2.2 | 3 | 4.5 | 882.53 | 73.54 | 1793 | 16137 | 2 | 3 | Single-family detached | No | More than one type | 818.0, 224.0, 19.0 | 38.0, 38.0, 38.0 |  |  | - | - | 38 | - | 23 | 134.0, 13.0 | 0.0, 0.0 | 21 | Between conditioned space and ambient, Between conditioned space and garage | 2078.0, 275.0, 117.0 | 0.0, 0.0, 0.0 | 23.0, 23.0, 23.0 | 23 | 64.5, 61.0, 61.0, 198.0 | 0.35, 0.35, 0.35, 0.35 | 0.3, 0.3, 0.3, 0.3 | 0.35 | 0.3 | 384.5 | 35.0, 0.0 | 9.0, 30.0 | 49 | 38 | Attic | 1 | 96 | Natural gas | AFUE | Fuel-fired air distribution heater | Yes | Garage or open crawl space | 1 | 2.9 | Electric | Heat pump | 50 |  | 14 | SEER | 385.4 | 142.7 | 90 | CFM @ 50 Pascals | 50.0, 50.0, 50.0, 50.0 | Attic, exposed, Attic, exposed, Conditioned space, Conditioned space | 8.0, 8.0, 8.0, 8.0 | Partial | 0 | 3.2 | ACH @ 50 Pascals | Exhaust Only | 100 | 270.2724 | 286.3195 | 1246.4525 | - | 852.9604 | 28.0044 | 4.2541 | 2.9111 | - | 10.591 | 22.4564 | 21.6314 | 296.6 | 95.53 | 62.97 | 1110.53
Portland | OR | 97212 | Portland-Vancouver-Hillsboro, OR-WA | Multnomah | Portland Metro - 3 | 4C | Pacific Power | NW Natural Gas | 50589 | 2017 | 2014 ORSC | No | No | No Solar | No | - | - | - | - | 2017-07-17 | 57 | 83 | 101 | 30% | 8.1 | 10.4 | 13.6 | 910.18 | 75.85 | 1870 | 20977 | 2 | 2 | Townhouse, end unit | No | Enclosed crawl space | 540.0, 461.0 | 38.0, 38.0 |  |  | - | - | 38 | 38 | - | 98.0, 15.0, 34.0 | 0.0, 0.0, 0.0 | 21 | Between conditioned space and ambient, Between conditioned space and garage, Between cond and another cond unit (adiabatic) | 2095.0, 180.0, 798.0, 144.0 | 0.0, 0.0, 0.0, 0.0 | 23.0, 23.0, 23.0, 23.0 | 23 | 179.600006, 180.600006, 182.300003 | 0.3, 0.3, 0.3 | 0.28, 0.28, 0.28 | 0.3 | 0.28 | 550 | 35.0, 0.0 | 9.0, 49.0 | 49 | 49 | Attic | 1 | 95.5 | Natural gas | AFUE | Fuel-fired air distribution heater | No | Garage or open crawl space | 1 | 0.99 | Natural gas | Instant water heater | - |  | - | - | 378.7 | 70.1 | 42 | CFM @ 50 Pascals | 20.0, 20.0, 80.0, 80.0 | Conditioned space, Conditioned space, Attic, exposed, Attic, exposed | 0.0, 0.0, 8.0, 8.0 | Partial | 20 | 2.85 | ACH @ 50 Pascals | Exhaust Only | 100 | 271.5831 | 238.5167 | - | 81.2629 | - | 27.9724 | - | 8.1263 | - | 9.6391 | - | 9.072 | 269.63 | - | 73.72 | 1120.18
Wilsonville | OR | 97070 | Portland-Vancouver-Hillsboro, OR-WA | Clackamas | Portland Metro - 3 | 4C | Portland General Electric | NW Natural Gas | 60809 | 2017 | 2014 ORSC | No | No | No Solar | No | - | - | - | - | 2017-07-17 | 59 | 73 | 107 | 19% | 6.1 | 7.3 | 9.5 | 1205.86 | 100.49 | 2065 | 18495 | 2 | 4 | Single-family detached | No | Enclosed crawl space | 884.0, 308.0 | 30.0, 59.0 |  |  | - | - | 30 | 59 | - | 103.0, 23.0 | 0.0, 0.0 | 21 | Between conditioned space and ambient, Between conditioned space and garage | 2134.0, 203.0 | 0.0, 0.0 | 23.0, 23.0 | 23 | 68.0, 65.0, 26.0, 55.0, 46.0, 40.0, 14.0 | 0.3, 0.3, 0.3, 0.3, 0.3, 0.3, 0.3 | 0.3, 0.3, 0.3, 0.3, 0.3, 0.3, 0.3 | 0.3 | 0.3 | 314 | 30 | 9 | 49 | - | Conditioned area | 1 | 92.1 | Natural gas | AFUE | Fuel-fired air distribution heater | No | Conditioned area | 1 | 0.95 | Electric | Conventional | 50 |  | - | - | 418.2 | 77.4 | 100 | CFM @ 50 Pascals | 100.0, 95.0, 5.0 | Conditioned space, Conditioned space, Attic, exposed | 0.0, 0.0, 8.0 | Conditioned | 95 | 3.54 | ACH @ 50 Pascals | Air Cycler | 100 | 222.3154 | 194.6353 | - | - | 2507.4434 | 22.8958 | - | 8.5578 | - | 9.7326 | - | 32.5552 | 222.84 | - | 278.6 | 1427.86
Wilsonville | OR | 97070 | Portland-Vancouver-Hillsboro, OR-WA | Clackamas | Portland Metro - 3 | 4C | Portland General Electric | NW Natural Gas | 60904 | 2017 | 2014 ORSC | No | No | No Solar | No | - | - | - | - | 2017-07-17 | 59 | 73 | 107 | 20% | 6.1 | 7.3 | 9.5 | 1204.31 | 100.36 | 2065 | 18495 | 2 | 4 | Single-family detached | No | Enclosed crawl space | 884.0, 308.0 | 30.0, 59.0 |  |  | - | - | 30 | 59 | - | 103.0, 23.0 | 0.0, 0.0 | 21 | Between conditioned space and ambient, Between conditioned space and garage | 2134.0, 203.0 | 0.0, 0.0 | 23.0, 23.0 | 23 | 68.0, 65.0, 26.0, 55.0, 46.0, 40.0, 14.0 | 0.3, 0.3, 0.3, 0.3, 0.3, 0.3, 0.3 | 0.3, 0.3, 0.3, 0.3, 0.3, 0.3, 0.3 | 0.3 | 0.3 | 314 | 30 | 9 | 49 | - | Conditioned area | 1 | 92.1 | Natural gas | AFUE | Fuel-fired air distribution heater | No | Conditioned area | 1 | 0.95 | Electric | Conventional | 50 |  | - | - | 418.2 | 77.4 | 100 | CFM @ 50 Pascals | 100.0, 95.0, 5.0 | Conditioned space, Conditioned space, Attic, exposed | 0.0, 0.0, 8.0 | Conditioned | 95 | 3.45 | ACH @ 50 Pascals | Air Cycler | 100 | 220.679 | 193.9814 | - | - | 2507.4429 | 22.73 | - | 8.5578 | - | 9.7352 | - | 32.5552 | 221.28 | - | 278.6 | 1426.31
Portland | OR | 97212 | Portland-Vancouver-Hillsboro, OR-WA | Multnomah | Portland Metro - 3 | 4C | Pacific Power | NW Natural Gas | 50587 | 2017 | 2014 ORSC | No | No | No Solar | No | - | - | - | - | 2017-07-17 | 59 | 84 | 101 | 30% | 8.2 | 10.5 | 13.6 | 925.5 | 77.12 | 1870 | 20977 | 2 | 2 | Townhouse, end unit | No | Enclosed crawl space | 540.0, 461.0 | 38.0, 38.0 |  |  | - | - | 38 | 38 | - | 98.0, 15.0, 34.0 | 0.0, 0.0, 0.0 | 21 | Between conditioned space and ambient, Between conditioned space and garage, Between cond and another cond unit (adiabatic) | 2095.0, 180.0, 798.0, 144.0 | 0.0, 0.0, 0.0, 0.0 | 23.0, 23.0, 23.0, 23.0 | 23 | 179.600006, 180.600006, 182.300003 | 0.3, 0.3, 0.3 | 0.28, 0.28, 0.28 | 0.3 | 0.28 | 550 | 35.0, 0.0 | 9.0, 49.0 | 49 | 49 | Attic | 1 | 95.5 | Natural gas | AFUE | Fuel-fired air distribution heater | No | Garage or open crawl space | 1 | 0.99 | Natural gas | Instant water heater | - |  | - | - | 378.7 | 70.1 | 74 | CFM @ 50 Pascals | 20.0, 20.0, 80.0, 80.0 | Conditioned space, Conditioned space, Attic, exposed, Attic, exposed | 0.0, 0.0, 8.0, 8.0 | Partial | 20 | 2.99 | ACH @ 50 Pascals | Exhaust Only | 100 | 286.5019 | 256.6844 | - | 81.2629 | - | 29.5262 | - | 8.1263 | - | 9.6505 | - | 9.072 | 284.94 | - | 73.72 | 1135.5
Portland | OR | 97229 | Portland-Vancouver-Hillsboro, OR-WA | Washington | Portland Metro - 3 | 4C | Portland General Electric | NW Natural Gas | 61246 | 2017 | 2014 ORSC | No | No | No Solar | No | - | - | - | - | 2017-07-17 | 63 | 89 | 126 | 27% | 6.2 | 8.5 | 11 | 1197.04 | 99.75 | 2650 | 26295 | 2 | 4 | Single-family detached | No | Enclosed crawl space | 1090.0, 69.0, 402.0 | 30.0, 30.0, 30.0 |  |  | - | - | 30 | - | - | 127.0, 43.0 | 0.0, 0.0 | 21 | Between conditioned space and ambient, Between conditioned space and garage | 2849.0, 429.0 | 0.0, 0.0 | 23.0, 23.0 | 23 | 48.299999, 117.0, 10.0, 60.0, 25.0, 84.0, 20.0 | 0.3, 0.3, 0.3, 0.3, 0.3, 0.3, 0.3 | 0.3, 0.3, 0.3, 0.3, 0.3, 0.3, 0.3 | 0.3 | 0.3 | 364 | 30 | 9 | 49 | - | Garage or open crawl space | 1 | 95 | Natural gas | AFUE | Fuel-fired air distribution heater | No | Garage or open crawl space | 1 | 3.1 | Electric | Heat pump | 80 |  | - | - | 536.6 | 99.4 | 128 | CFM @ 50 Pascals | 5.0, 5.0, 50.0, 50.0, 45.0, 45.0 | Garage, Garage, Conditioned space, Conditioned space, Attic, exposed, Attic, exposed | 8.0, 8.0, 0.0, 0.0, 8.0, 8.0 | Partial | 50 | 3.02 | ACH @ 50 Pascals | Air Cycler | 100 | 318.1166 | 289.5671 | - | - | 795.9598 | 32.7999 | - | 2.7166 | - | 9.7588 | - | 32.5552 | 320.09 | - | 88.44 | 1419.04
Portland | OR | 97229 | Portland-Vancouver-Hillsboro, OR-WA | Multnomah | Portland Metro - 3 | 4C | Portland General Electric | NW Natural Gas | 60782 | 2017 | 2014 ORSC | No | No | No Solar | No | - | - | - | - | 2017-07-17 | 64 | 117 | 143 | 34% | 6.6 | 10 | 12.5 | 1381.15 | 115.1 | 3308 | 32159 | 3 | 5 | Single-family detached | No | More than one type | 206.0, 108.0, 804.0, 374.0 | 30.0, 30.0, 30.0, 30.0 |  |  | - | - | 30 | - | 21 | 238.0, 39.0, 54.0 | 0.0, 0.0, 0.0 | 21 | Between conditioned space and ambient, Between conditioned space and garage, Between conditioned space and enclosed crawl | 3167.0, 350.0 | 0.0, 0.0 | 21.0, 21.0 | 21 | 101.5, 20.0, 246.0, 47.0 | 0.3, 0.3, 0.3, 0.3 | 0.3, 0.3, 0.3, 0.3 | 0.3 | 0.3 | 414.5 | 19 | 12.3 | 38 | - | Conditioned area | 2 | 13.5 | Electric | HSPF | Air-source heat pump | No | Garage or open crawl space | 1 | 3.1 | Electric | Heat pump | 66 |  | 30.5 | SEER | 669.9 | 124.1 | - | CFM @ 50 Pascals | 100.0, 100.0 | Conditioned space, Conditioned space | 0.0, 0.0 | Conditioned | 100 | 3.21 | ACH @ 50 Pascals | Air Cycler | 100 | - | 2664.2424 | 489.9816 | - | 795.9599 | 9.093 | 1.6723 | 2.7166 | - | 32.8013 | 32.4861 | 32.6993 | 298.26 | 54.33 | 88.83 | 1507.15
Gresham | OR | 97080 | Portland-Vancouver-Hillsboro, OR-WA | Multnomah | Portland Metro - 3 | 4C | Portland General Electric | NW Natural Gas | 61273 | 2017 | 2014 ORSC | No | No | No Solar | No | - | - | - | - | 2017-07-17 | 64 | 85 | 118 | 24% | 6.1 | 7.6 | 10.3 | 1158.03 | 96.5 | 2387 | 21987 | 2 | 4 | Single-family detached | No | Enclosed crawl space | 1027.0, 586.0 | 38.0, 38.0 |  |  | - | - | 38 | 38 | - | 90.0, 45.0 | 0.0, 0.0 | 21 | Between conditioned space and ambient, Between conditioned space and garage | 2242.0, 405.0 | 0.0, 0.0 | 23.0, 23.0 | 23 | 98.800003, 160.0, 85.5, 41.799999 | 0.3, 0.3, 0.3, 0.3 | 0.29, 0.29, 0.29, 0.29 | 0.3 | 0.29 | 386 | 35 | 9 | 49 | - | Conditioned area | 1 | 95 | Natural gas | AFUE | Fuel-fired air distribution heater | No | Garage or open crawl space | 1 | 0.82 | Natural gas | Instant water heater | - |  | - | - | 483.4 | 89.5 | 67 | CFM @ 50 Pascals | 50.0, 50.0, 40.0, 40.0, 10.0, 10.0 | Enclosed crawl space, Enclosed crawl space, Attic, exposed, Attic, exposed, Conditioned space, Conditioned space | 8.0, 8.0, 8.0, 8.0, 0.0, 0.0 | Partial | 10 | 2.55 | ACH @ 50 Pascals | Exhaust Only | 83 | 256.1779 | 398.2679 | - | 98.1101 | - | 26.9771 | - | 9.811 | - | 10.2334 | - | 9.072 | 276.07 | - | 89.01 | 1380.03
Oregon City | OR | 97045 | Portland-Vancouver-Hillsboro, OR-WA | Clackamas | Portland Metro - 3 | 4C | Portland General Electric | NW Natural Gas | 54590 | 2017 | 2014 ORSC | No | No | No Solar | NEST | - | - | 3 | - | 2017-07-17 | 65 | 102 | 128 | 35% | 6.4 | 9 | 11.2 | 1241.88 | 103.49 | 2723 | 25924 | 2 | 4 | Single-family detached | No | Enclosed crawl space | 1598.0, 420.0, 55.0 | 28.6, 32.0, 32.0 |  |  | - | - | 34 | 32 | - | - | - | - | - | 2889.0, 356.0, 72.0 | 0.0, 0.0, 21.0 | 23.0, 23.0, 0.0 | 23 | 95.0, 85.699997, 91.0, 91.0 | 0.25, 0.25, 0.25, 0.25 | 0.26, 0.26, 0.26, 0.26 | 0.25 | 0.26 | 362.7 | 35.0, 0.0 | 9.0, 30.0 | 49 | 38 | Conditioned area | 1 | 96 | Natural gas | AFUE | Fuel-fired air distribution heater | Yes | Garage or open crawl space | 1 | 0.92 | Natural gas | Instant water heater | - |  | 13 | SEER | 551.4 | 102.1 | 92 | CFM @ 50 Pascals | 100.0, 100.0 | Conditioned space, Conditioned space | 0.0, 0.0 | Conditioned | 100 | 1.35 | ACH @ 50 Pascals | Exhaust Only | 100 | 287.8202 | 73.9088 | 735.0261 | 87.446 | - | 29.0343 | 2.5086 | 8.7446 | - | 9.2563 | 32.4861 | 9.072 | 268.75 | 81.5 | 79.33 | 1463.88
Tigard | OR | 97223 | Portland-Vancouver-Hillsboro, OR-WA | Washington | Portland Metro - 3 | 4C | Portland General Electric | NW Natural Gas | 58530 | 2017 | 2014 ORSC | No | No | No Solar | No | - | - | - | - | 2017-07-17 | 65 | 84 | 117 | 23% | 6.6 | 8 | 10.3 | 1276.05 | 106.34 | 2375 | 21432 | 2 | 3 | Single-family detached | No | Enclosed crawl space | 1097.0, 396.0 | 30.0, 59.0 |  |  | - | - | 30 | 59 | - | 122.0, 39.0 | 0.0, 0.0 | 21 | Between conditioned space and ambient, Between conditioned space and garage | 2346.0, 359.0 | 0.0, 0.0 | 23.0, 23.0 | 23 | 12.0, 12.0, 76.0, 48.0, 24.0, 24.0, 128.0, 96.0 | 0.3, 0.3, 0.3, 0.3, 0.3, 0.3, 0.3, 0.3 | 0.3, 0.3, 0.3, 0.3, 0.3, 0.3, 0.3, 0.3 | 0.3 | 0.3 | 420 | 30 | 9 | 49 | - | Conditioned area | 1 | 92.1 | Natural gas | AFUE | Fuel-fired air distribution heater | No | Conditioned area | 1 | 0.95 | Electric | Conventional | 50 |  | - | - | 480.9 | 89.1 | 100 | CFM @ 50 Pascals | 100.0, 95.0, 5.0 | Conditioned space, Conditioned space, Attic, exposed | 0.0, 0.0, 8.0 | Conditioned | 95 | 2.63 | ACH @ 50 Pascals | Air Cycler | 100 | 282.1594 | 215.4894 | - | - | 2507.4575 | 28.9514 | - | 8.5579 | - | 9.648 | - | 32.5552 | 279.32 | - | 278.6 | 1498.05
Tigard | OR | 97223 | Portland-Vancouver-Hillsboro, OR-WA | Washington | Portland Metro - 3 | 4C | Portland General Electric | NW Natural Gas | 61088 | 2017 | 2014 ORSC | No | No | No Solar | No | - | - | - | - | 2017-07-17 | 65 | 82 | 119 | 21% | 6.7 | 8 | 10.4 | 1303.19 | 108.6 | 2420 | 21746 | 2 | 4 | Single-family detached | No | Enclosed crawl space | 20.0, 1072.0, 374.0 | 30.0, 30.0, 59.0 |  |  | - | - | 30 | 59 | - | 125.0, 37.0 | 0.0, 0.0 | 21 | Between conditioned space and ambient, Between conditioned space and garage | 2384.0, 337.0 | 0.0, 0.0 | 23.0, 23.0 | 23 | 8.0, 25.0, 101.699997, 50.0, 62.0, 28.799999, 45.5, 25.0 | 0.3, 0.3, 0.3, 0.3, 0.3, 0.3, 0.3, 0.3 | 0.3, 0.3, 0.3, 0.3, 0.3, 0.3, 0.3, 0.3 | 0.3 | 0.3 | 346 | 30 | 9 | 49 | - | Conditioned area | 1 | 92.1 | Natural gas | AFUE | Fuel-fired air distribution heater | No | Garage or open crawl space | 1 | 0.95 | Electric | Conventional | 50 |  | - | - | 490.1 | 90.8 | 100 | CFM @ 50 Pascals | 100.0, 95.0, 5.0 | Conditioned space, Conditioned space, Attic, exposed | 0.0, 0.0, 8.0 | Conditioned | 95 | 3.42 | ACH @ 50 Pascals | Air Cycler | 100 | 267.0666 | 214.5617 | - | - | 2539.8923 | 27.439 | - | 8.6686 | - | 9.6781 | - | 32.5552 | 265.56 | - | 282.21 | 1525.19
Gresham | OR | 97080 | Portland-Vancouver-Hillsboro, OR-WA | Multnomah | Portland Metro - 3 | 4C | Portland General Electric | NW Natural Gas | 61271 | 2017 | 2014 ORSC | No | No | No Solar | No | - | - | - | - | 2017-07-17 | 65 | 83 | 115 | 21% | 6.1 | 7.3 | 10.1 | 1134.49 | 94.54 | 2302 | 21411 | 2 | 3 | Single-family detached | No | Enclosed crawl space | 995.0, 320.0, 99.0 | 38.0, 38.0, 38.0 |  |  | - | - | 38 | 38 | - | 125.0, 36.0 | 0.0, 0.0 | 21 | Between conditioned space and ambient, Between conditioned space and garage | 2565.0, 324.0 | 0.0, 0.0 | 23.0, 23.0 | 23 | 59.0, 70.0, 59.299999, 110.900002 | 0.3, 0.3, 0.3, 0.3 | 0.29, 0.29, 0.29, 0.29 | 0.3 | 0.29 | 299.2 | 35 | 9 | 49 | - | Conditioned area | 1 | 95 | Natural gas | AFUE | Fuel-fired air distribution heater | No | Garage or open crawl space | 1 | 0.82 | Natural gas | Instant water heater | - |  | - | - | 466.2 | 86.3 | 67 | CFM @ 50 Pascals | 50.0, 50.0, 40.0, 40.0, 10.0, 10.0 | Enclosed crawl space, Enclosed crawl space, Attic, exposed, Attic, exposed, Conditioned space, Conditioned space | 8.0, 8.0, 8.0, 8.0, 0.0, 0.0 | Partial | 10 | 4.44 | ACH @ 50 Pascals | Exhaust Only | 90 | 291.2397 | 400.4093 | - | 98.1101 | - | 30.4906 | - | 9.811 | - | 10.103 | - | 9.072 | 308.05 | - | 89.01 | 1356.49
Ashland | OR | 97520 | Medford, OR | Jackson | Southern - 6 | 4C | City of Ashland | Avista | 53574 | 2017 | 2014 ORSC | No | No | No Solar | No | - | - | - | - | 2017-07-17 | 67 | 85 | 114 | 22% | 2.3 | 3.2 | 5.2 | 1050.22 | 87.52 | 2266 | 21344 | 1 | 3 | Single-family detached | No | Enclosed crawl space | 2266 | 38 |  |  | - | - | 38 | - | - | - | - | - | - | 1738.0, 198.0 | 0.0, 0.0 | 23.0, 23.0 | 23 | 50.0, 160.0, 54.0, 112.0 | 0.3, 0.3, 0.3, 0.3 | 0.27, 0.27, 0.27, 0.27 | 0.3 | 0.27 | 376 | 35.0, 0.0 | 9.0, 30.0 | 49 | 38 | Conditioned area | 1 | 96.5 | Natural gas | AFUE | Fuel-fired air distribution heater | Yes | Conditioned area | 1 | 0.95 | Electric | Conventional | 50 |  | 13 | SEER | 611.82 | 226.6 | 98 | CFM @ 50 Pascals | 20.0, 20.0, 80.0, 80.0 | Conditioned space, Conditioned space, Attic, under insulation, Attic, under insulation | 8.0, 8.0, 8.0, 8.0 | Partial | 20 | 2.6 | ACH @ 50 Pascals | Exhaust Only | 100 | 264.3251 | 87.4965 | 1235.7168 | - | 2507.4097 | 26.7311 | 4.2175 | 8.5577 | - | 10.3383 | 22.9092 | 22.3571 | 276.36 | 96.62 | 191.33 | 1278.22
Forest Grove | OR | 97116 | Portland-Vancouver-Hillsboro, OR-WA | Washington | Portland Metro - 3 | 4C | Portland General Electric | - | 61525 | 2017 | 2014 ORSC | No | No | No Solar | No | - | - | - | - | 2017-07-17 | 67 | 86 | 119 | 22% | 6 | 7.7 | 10.1 | 1254.37 | 104.53 | 2030 | 20761 | 1 | 3 | Single-family detached | No | Enclosed crawl space | 2030 | 38 |  |  | - | - | 38 | - | - | - | - | - | - | 1696.0, 514.0 | 0.0, 0.0 | 23.0, 23.0 | 23 | 15.0, 72.0, 109.0, 146.0 | 0.3, 0.3, 0.3, 0.3 | 0.29, 0.29, 0.29, 0.29 | 0.3 | 0.29 | 342 | 35.0, 0.0 | 9.0, 30.0 | 49 | 38 | Garage or open crawl space | 1 | 8.5 | Electric | HSPF | Air-source heat pump | Yes | Garage or open crawl space | 1 | 3.2 | Electric | Heat pump | 50 |  | - | - | 548.1 | 203 | 89 | CFM @ 50 Pascals | 5.0, 5.0, 50.0, 50.0, 45.0, 45.0 | Garage, Garage, Enclosed crawl space, Enclosed crawl space, Attic, exposed, Attic, exposed | 8.0, 8.0, 8.0, 8.0, 8.0, 8.0 | Unconditioned | 0 | 2.8 | ACH @ 50 Pascals | Exhaust Only | 100 | - | 3503.4565 | 669.2537 | - | 770.0724 | 11.9572 | 2.2841 | 2.6282 | - | 32.7723 | 32.4861 | 32.6829 | 391.86 | 74.2 | 85.9 | 1380.37
Hillsboro | OR | 97123 | Portland-Vancouver-Hillsboro, OR-WA | Washington | Portland Metro - 3 | 4C | Portland General Electric | NW Natural Gas | 61601 | 2017 | 2014 ORSC | No | No | Solar Electric (PV) | No | - | - | - | - | 2017-07-17 | 69 | 99 | 136 | 30% | 6.9 | 9 | 11.8 | 1311.05 | 109.25 | 2970 | 26839 | 2 | 4 | Single-family detached | No | Enclosed crawl space | 188.0, 1391.0 | 30.0, 30.0 |  |  | - | - | 30 | 30 | - | 151.0, 42.0 | 0.0, 0.0 | 21 | Between conditioned space and ambient, Between conditioned space and garage | 2624.0, 375.0, 274.0 | 0.0, 0.0, 0.0 | 23.0, 23.0, 23.0 | 23 | 42.700001, 48.0, 100.0, 8.0, 34.5, 38.0, 85.0, 48.0 | 0.3, 0.3, 0.3, 0.3, 0.3, 0.3, 0.3, 0.3 | 0.3, 0.3, 0.3, 0.3, 0.3, 0.3, 0.3, 0.3 | 0.3 | 0.3 | 404 | 30 | 9 | 49 | - | Conditioned area | 1 | 95.5 | Natural gas | AFUE | Fuel-fired air distribution heater | No | Garage or open crawl space | 1 | 0.93 | Natural gas | Instant water heater | - |  | 13 | SEER | 601.425 | 111.375 | 100 | CFM @ 50 Pascals | 100.0, 95.0, 5.0 | Conditioned space, Conditioned space, Attic, exposed | 0.0, 0.0, 8.0 | Conditioned | 95 | 2.16 | ACH @ 50 Pascals | Air Cycler | 92 | 274.9375 | 230.8257 | 967.5782 | 86.5057 | - | 28.2816 | 3.3023 | 8.6506 | - | 9.7054 | 32.4861 | 9.072 | 274.48 | 107.28 | 78.48 | 1533.05
Bend | OR | 97701 | Bend, OR | Deschutes | Central - 8 | 5B | Pacific Power | Cascade Natural Gas | 58183 | 2017 | 2014 ORSC | No | No | No Solar | No | - | - | - | - | 2017-07-17 | 70 | 94 | 108 | 23% | 11.2 | 14.4 | 13.7 | 1144.78 | 95.4 | 1946 | 19362 | 1 | 3 | Single-family detached | No | Enclosed crawl space | 1946 | 38 |  |  | - | - | 38 | - | - | - | - | - | - | 1800.0, 315.0, 84.0 | 0.0, 0.0, 0.0 | 23.0, 23.0, 23.0 | 23 | 76.0, 169.5, 13.5, 151.0 | 0.3, 0.3, 0.3, 0.3 | 0.3, 0.3, 0.3, 0.3 | 0.3 | 0.3 | 410 | 39.0, 0.0 | 11.0, 30.0 | 50 | 38 | Garage or open crawl space | 1 | 95 | Natural gas | AFUE | Fuel-fired air distribution heater | No | Garage or open crawl space | 1 | 2.9 | Electric | Heat pump | 50 |  | 13 | SEER | 525.4 | 97.3 | 75 | CFM @ 50 Pascals | 50.0, 50.0, 50.0, 50.0 | Enclosed crawl space, Enclosed crawl space, Attic, exposed, Attic, exposed | 8.0, 8.0, 8.0, 8.0 | Unconditioned | 0 | 3.17 | ACH @ 50 Pascals | Exhaust Only | 80 | 369.0511 | 655.3931 | 938.8831 | - | 908.1817 | 39.1419 | 3.2044 | 3.0996 | - | 8.5605 | 29.2028 | 29.2648 | 335.08 | 93.58 | 90.71 | 1294.78
Powell Butte | OR | 97753 | - | Crook | Central - 8 | 5B | Central Electric Cooperative | Cascade Natural Gas | 57942 | 2017 | 2014 ORSC | No | No | No Solar | No | - | - | - | - | 2017-07-17 | 71 | 96 | 117 | 25% | 3.1 | 4.5 | 5.5 | 907.55 | 75.63 | 2184 | 19656 | 1 | 3 | Single-family detached | No | Enclosed crawl space | 2184 | 38 |  |  | - | - | 38 | - | - | - | - | - | - | 1908.0, 189.0 | 0.0, 0.0 | 23.0, 23.0 | 23 | 108.0, 184.0, 31.299999 | 0.3, 0.3, 0.3 | 0.3, 0.3, 0.3 | 0.3 | 0.3 | 323 | 35 | 9 | 49 | - | Garage or open crawl space | 1 | 95 | Natural gas | AFUE | Fuel-fired air distribution heater | No | Garage or open crawl space | 1 | 0.94 | Natural gas | Instant water heater | - |  | 13 | SEER | 589.7 | 109.2 | 121 | CFM @ 50 Pascals | 50.0, 50.0, 50.0, 50.0 | Enclosed crawl space, Enclosed crawl space, Attic, exposed, Attic, exposed | 8.0, 8.0, 8.0, 8.0 | Unconditioned | 0 | 3.35 | ACH @ 50 Pascals | Air Cycler | 81 | 333.4109 | 504.4651 | 841.6902 | 91.0194 | - | 35.0628 | 2.8727 | 9.1019 | - | 8.022 | 22.4839 | 7.325 | 281.28 | 64.59 | 66.67 | 1134.59
Gresham | OR | 97080 | Portland-Vancouver-Hillsboro, OR-WA | Multnomah | Portland Metro - 3 | 4C | Portland General Electric | NW Natural Gas | 61272 | 2017 | 2014 ORSC | No | No | No Solar | No | - | - | - | - | 2017-07-17 | 73 | 98 | 135 | 25% | 6.8 | 8.6 | 11.7 | 1282.24 | 106.85 | 2937 | 26730 | 2 | 3 | Single-family detached | No | Enclosed crawl space | 1199.0, 504.0, 123.0 | 38.0, 38.0, 38.0 |  |  | - | - | 38 | 38 | - | 134.0, 45.0 | 0.0, 0.0 | 21 | Between conditioned space and ambient, Between conditioned space and garage | 2808.0, 405.0 | 0.0, 0.0 | 23.0, 23.0 | 23 | 153.0, 78.699997, 146.300003, 87.0 | 0.3, 0.3, 0.3, 0.3 | 0.29, 0.29, 0.29, 0.29 | 0.3 | 0.29 | 465 | 35 | 9 | 49 | - | Conditioned area | 1 | 95 | Natural gas | AFUE | Fuel-fired air distribution heater | No | Garage or open crawl space | 1 | 0.82 | Natural gas | Instant water heater | - |  | - | - | 594.7426 | 110.1375 | 92 | CFM @ 50 Pascals | 50.0, 50.0, 40.0, 40.0, 10.0, 10.0 | Enclosed crawl space, Enclosed crawl space, Attic, exposed, Attic, exposed, Conditioned space, Conditioned space | 8.0, 8.0, 8.0, 8.0, 0.0, 0.0 | Partial | 10 | 2.59 | ACH @ 50 Pascals | Exhaust Only | 90 | 339.3904 | 484.0144 | - | 98.1101 | - | 35.591 | - | 9.811 | - | 10.1403 | - | 9.072 | 360.9 | - | 89.01 | 1504.24
Portland | OR | 97231 | Portland-Vancouver-Hillsboro, OR-WA | Multnomah | Portland Metro - 3 | 4C | Portland General Electric | NW Natural Gas | 61227 | 2017 | 2014 ORSC | No | No | No Solar | No | - | - | - | - | 2017-07-17 | 75 | 86 | 126 | 13% | 6.7 | 7.6 | 11 | 1235.05 | 102.92 | 2644 | 24060 | 1 | 3 | Single-family detached | No | Enclosed crawl space | 2644 | 30 |  |  | - | - | 30 | - | - | - | - | - | - | 1765.0, 346.0 | 0.0, 0.0 | 21.0, 21.0 | 21 | 70.0, 8.0, 201.699997, 45.0 | 0.3, 0.3, 0.3, 0.3 | 0.3, 0.3, 0.3, 0.3 | 0.3 | 0.3 | 325 | 19 | 12.3 | 38 | - | Garage or open crawl space | 1 | 95 | Natural gas | AFUE | Fuel-fired air distribution heater | No | Garage or open crawl space | 1 | 0.62 | Natural gas | Conventional | 50 |  | - | - | 713.9 | 132.2 | 69 | CFM @ 50 Pascals | 10.0, 10.0, 45.0, 45.0, 90.0 | Garage, Garage, Enclosed crawl space, Attic, exposed, Attic, exposed | 8.0, 8.0, 8.0, 8.0, 8.0 | Unconditioned | 0 | 3.1 | ACH @ 50 Pascals | Exhaust Only | 100 | 325.8849 | 303.5472 | - | 150.3058 | - | 33.6245 | - | 15.0306 | - | 9.7747 | - | 9.072 | 328.67 | - | 136.36 | 1457.05
Tigard | OR | 97224 | Portland-Vancouver-Hillsboro, OR-WA | Washington | Portland Metro - 3 | 4C | Portland General Electric | NW Natural Gas | 61248 | 2017 | 2014 ORSC | No | No | No Solar | No | - | - | - | - | 2017-07-17 | 77 | 97 | 140 | 20% | 7.2 | 8.7 | 12.2 | 1344.04 | 112 | 3101 | 28219 | 2 | 5 | Single-family detached | No | Enclosed crawl space | 1219.0, 85.0, 578.0 | 30.0, 30.0, 30.0 |  |  | - | - | 30 | 30 | - | 124.0, 43.0 | 0.0, 0.0 | 21 | Between conditioned space and ambient, Between conditioned space and garage | 2592.0, 391.0 | 0.0, 0.0 | 21.0, 21.0 | 21 | 70.5, 86.5, 194.5, 43.799999 | 0.3, 0.3, 0.3, 0.3 | 0.3, 0.3, 0.3, 0.3 | 0.3 | 0.3 | 395 | 30 | 9 | 49 | - | Garage or open crawl space | 1 | 93 | Natural gas | AFUE | Fuel-fired air distribution heater | No | Garage or open crawl space | 1 | 0.68 | Natural gas | Conventional | 75 |  | - | - | 628 | 116.3 | 142 | CFM @ 50 Pascals | 5.0, 5.0, 50.0, 95.0, 45.0 | Garage, Garage, Attic, exposed, Attic, exposed, Enclosed crawl space | 8.0, 8.0, 8.0, 8.0, 8.0 | Unconditioned | 0 | 2.89 | ACH @ 50 Pascals | Air Cycler | 100 | 333.2167 | 346.5722 | - | 132.0087 | - | 34.5045 | - | 13.2009 | - | 9.856 | - | 9.072 | 340.08 | - | 119.76 | 1566.04
West Linn | OR | 97068 | Portland-Vancouver-Hillsboro, OR-WA | Clackamas | Portland Metro - 3 | 4C | Portland General Electric | NW Natural Gas | 58156 | 2017 | 2014 ORSC | No | No | No Solar | No | - | - | - | - | 2017-07-17 | 81 | 101 | 148 | 19% | 7.4 | 9 | 12.9 | 1383.84 | 115.32 | 3371 | 30335 | 2 | 4 | Single-family detached | No | Enclosed crawl space | 1515.0, 453.0 | 30.0, 30.0 |  |  | - | - | 30 | - | - | 136.0, 43.0 | 0.0, 0.0 | 21 | Between conditioned space and ambient, Between conditioned space and garage | 2795.0, 392.0 | 0.0, 0.0 | 21.0, 21.0 | 21 | 51.0, 113.0, 48.0, 77.0, 20.0, 70.0, 16.0 | 0.3, 0.3, 0.3, 0.3, 0.3, 0.3, 0.3 | 0.3, 0.3, 0.3, 0.3, 0.3, 0.3, 0.3 | 0.3 | 0.3 | 395 | 19 | 12.3 | 38 | - | Garage or open crawl space | 1 | 95 | Natural gas | AFUE | Fuel-fired air distribution heater | No | Garage or open crawl space | 1 | 0.62 | Natural gas | Conventional | 50 |  | - | - | 682.6 | 126.4 | 78 | CFM @ 50 Pascals | 5.0, 5.0, 45.0, 10.0, 10.0, 40.0, 85.0 | Garage, Garage, Enclosed crawl space, Conditioned space, Conditioned space, Attic, exposed, Attic, exposed | 8.0, 8.0, 8.0, 0.0, 0.0, 8.0, 8.0 | Partial | 10 | 2.65 | ACH @ 50 Pascals | Air Cycler | 100 | 353.8557 | 318.512 | - | 150.3058 | - | 36.4726 | - | 15.0306 | - | 9.7511 | - | 9.072 | 355.65 | - | 136.36 | 1605.84
Redmond | OR | 97756 | Bend, OR | Deschutes | Central - 8 | 5B | Pacific Power | Cascade Natural Gas | 57384 | 2017 | 2014 ORSC | No | No | No Solar | No | - | - | - | - | 2017-07-17 | 86 | 108 | 114 | 20% | 11.9 | 13.7 | 14.5 | 1243.74 | 103.65 | 2102 | 22872 | 1 | 4 | Single-family detached | No | Enclosed crawl space | 2102 | 38 |  |  | - | - | 38 | - | - | - | - | - | - | 2029.0, 273.0 | 0.0, 0.0 | 23.0, 23.0 | 23 | 135.0, 90.0, 181.0, 92.0 | 0.3, 0.3, 0.3, 0.3 | 0.28, 0.28, 0.28, 0.28 | 0.3 | 0.28 | 498 | 39.0, 0.0 | 11.0, 50.0 | 50 | 50 | Garage or open crawl space | 1 | 95 | Natural gas | AFUE | Fuel-fired air distribution heater | No | Garage or open crawl space | 1 | 0.68 | Natural gas | Conventional | 75 |  | 13 | SEER | 567.5 | 105.1 | 117 | CFM @ 50 Pascals | 50.0, 50.0, 50.0, 50.0 | Enclosed crawl space, Enclosed crawl space, Attic, exposed, Attic, exposed | 8.0, 8.0, 8.0, 8.0 | Unconditioned | 0 | 3.66 | ACH @ 50 Pascals | Exhaust Only | 82 | 394.8651 | 640.0311 | 1120.9004 | 154.6082 | - | 41.6709 | 3.8256 | 15.4608 | - | 8.4571 | 29.2028 | 7.325 | 352.41 | 111.72 | 113.25 | 1393.74
Tigard | OR | 97224 | Portland-Vancouver-Hillsboro, OR-WA | Washington | Portland Metro - 3 | 4C | Portland General Electric | NW Natural Gas | 36474 | 2017 | 2014 ORSC | No | No | No Solar | No | - | - | - | - | 2017-07-17 | 99 | 145 | 198 | 32% | 10.2 | 13.6 | 17 | 1998.8 | 166.57 | 4961 | 50195 | 3 | 4 | Single-family detached | No | Enclosed crawl space | 721.0, 945.0, 41.0, 719.0 | 30.0, 30.0, 100.0, 100.0 |  |  | - | - | 30 | 100 | 23 | 190.0, 59.0 | 0.0, 0.0 | 21 | Between conditioned space and ambient, Between conditioned space and enclosed crawl | 3644.0, 438.0, 34.0 | 0.0, 0.0, 0.0 | 23.0, 23.0, 23.0 | 23 | 157.0, 280.0, 18.0, 105.0 | 0.3, 0.3, 0.3, 0.3 | 0.3, 0.3, 0.3, 0.3 | 0.3 | 0.3 | 560 | 35.0, 19.0 | 9.0, 12.3 | 49 | 38 | Conditioned area | 1 | 92.1 | Natural gas | AFUE | Fuel-fired air distribution heater | No | Garage or open crawl space | 2 | 0.95 | Electric | Conventional | 50 |  | 13 | SEER | 1004.6 | 558.1 | 100 | CFM @ 50 Pascals | 95.0, 100.0, 5.0 | Conditioned space, Conditioned space, Attic, exposed | 8.0, 8.0, 8.0 | Conditioned | 95 | 2.2 | ACH @ 50 Pascals | Air Cycler | 100 | 443.2483 | 287.025 | 1206.9301 | - | 2674.4844 | 45.3044 | 4.1192 | 9.1279 | - | 9.5628 | 33.0395 | 32.8304 | 433.24 | 136.1 | 299.67 | 2220.8
Eugene | OR | 97404 | Eugene-Springfield, OR | Lane | Southern Willamette - 5 | 4C | Eugene Water & Electric Board | NW Natural Gas | 61602 | 2017 | 2014 ORSC | No | No | No Solar | No | - | - | - | - | 2017-07-19 | 64 | 74 | 100 | 13% | 2.8 | 3.3 | 4.6 | 937.72 | 78.14 | 1824 | 16719 | 1 | 3 | Single-family detached | No | Enclosed crawl space | 1824 | 30 |  |  | - | - | 30 | - | - | - | - | - | - | 1292.0, 639.0, 45.0 | 0.0, 0.0, 0.0 | 23.0, 23.0, 21.0 | 23 | 21.0, 145.0, 54.200001, 34.5 | 0.29, 0.29, 0.29, 0.29 | 0.3, 0.3, 0.3, 0.3 | 0.29 | 0.3 | 255.3 | 35 | 9 | 49 | - | Garage or open crawl space | 1 | 95 | Natural gas | AFUE | Fuel-fired air distribution heater | No | Garage or open crawl space | 1 | 0.62 | Natural gas | Conventional | 50 |  | 13 | SEER | 492.48 | 273.6 | 105 | CFM @ 50 Pascals | 100.0, 100.0 | Enclosed crawl space, Enclosed crawl space | 8.0, 8.0 | Unconditioned | 0 | 3.09 | ACH @ 50 Pascals | Exhaust Only | 100 | 237.8288 | 244.751 | 651.8111 | 150.3058 | - | 24.6182 | 2.2246 | 15.0306 | - | 9.5957 | 25.0568 | 9.072 | 236.23 | 55.74 | 136.36 | 1279.72
Eugene | OR | 97404 | Eugene-Springfield, OR | Lane | Southern Willamette - 5 | 4C | Eugene Water & Electric Board | NW Natural Gas | 61612 | 2017 | 2014 ORSC | No | No | No Solar | No | - | - | - | - | 2017-07-19 | 72 | 84 | 112 | 14% | 3.2 | 3.8 | 5.1 | 1040.54 | 86.71 | 2198 | 20002 | 1 | 3 | Single-family detached | No | Enclosed crawl space | 2198 | 30 |  |  | - | - | 30 | - | - | - | - | - | - | 1877.0, 320.0 | 0.0, 0.0 | 23.0, 23.0 | 23 | 160.0, 63.0, 66.0, 32.5 | 0.29, 0.29, 0.29, 0.29 | 0.3, 0.3, 0.3, 0.3 | 0.29 | 0.3 | 321.5 | 35 | 9 | 49 | - | Garage or open crawl space | 1 | 95 | Natural gas | AFUE | Fuel-fired air distribution heater | No | Garage or open crawl space | 1 | 0.62 | Natural gas | Conventional | 50 |  | 13 | SEER | 593.46 | 329.7 | 122 | CFM @ 50 Pascals | 100.0, 100.0 | Enclosed crawl space, Enclosed crawl space | 8.0, 8.0 | Unconditioned | 0 | 3.3 | ACH @ 50 Pascals | Exhaust Only | 100 | 297.9881 | 288.5168 | 689.0063 | 150.3058 | - | 30.7835 | 2.3516 | 15.0306 | - | 9.5646 | 25.0568 | 9.072 | 294.43 | 58.92 | 136.36 | 1382.54
Portland | OR | 97206 | Portland-Vancouver-Hillsboro, OR-WA | Multnomah | Portland Metro - 3 | 4C | Portland General Electric | NW Natural Gas | 56321 | 2017 | 2014 ORSC | No | No | No Solar | No | - | - | - | - | 2017-07-24 | 29 | 43 | 90 | 30% | 2.8 | 3.7 | 7.2 | 567.39 | 47.28 | 504 | 4334 | 1 | 1 | Single-family detached | Yes | Slab | - | - |  |  | 15 | - | - | - | - | - | - | - | - | 893.0, 18.0 | 0.0, 0.0 | 23.0, 21.0 | 23 | 17.5, 15.0, 9.0, 11.5 | 0.3, 0.3, 0.3, 0.3 | 0.3, 0.3, 0.3, 0.3 | 0.3 | 0.3 | 53 | 19.0, 0.0 | 12.3, 30.0 | 38 | 38 | Conditioned area | 1 | 12.5 | Electric | HSPF | Air-source heat pump | Yes | Conditioned area | 1 | 0.91 | Natural gas | Instant water heater | - |  | 23 | SEER | 136.08 | 25.2 | - | CFM @ 50 Pascals | 100.0, 100.0 | Conditioned space, Conditioned space | 0.0, 0.0 | Conditioned | 100 | 1.23 | ACH @ 50 Pascals | Exhaust Only | 100 | - | 606.2312 | 134.2642 | 88.4069 | - | 2.069 | 0.45824 | 8.8407 | - | 32.4859 | 32.4861 | 9.072 | 67.21 | 14.89 | 80.2 | 789.39
Wilsonville | OR | 97070 | Portland-Vancouver-Hillsboro, OR-WA | Clackamas | Portland Metro - 3 | 4C | Portland General Electric | NW Natural Gas | 55996 | 2017 | 2014 ORSC | No | No | No Solar | No | - | - | - | - | 2017-07-24 | 45 | 53 | 83 | 16% | 4.9 | 5.6 | 7.4 | 989.71 | 82.48 | 1266 | 12694 | 3 | 2 | Townhouse, inside unit | No | Slab | 449.0, 32.0 | 39.700001, 39.700001 |  |  | 15 | - | - | 40 | - | - | - | - | - | 667.0, 263.0, 1609.0 | 0.0, 0.0, 0.0 | 23.0, 23.0, 11.0 | 23 | 63.0, 73.0 | 0.3, 0.3 | 0.3, 0.3 | 0.3 | 0.3 | 136 | 35 | 9 | 49 | - | Conditioned area | 1 | 95 | Natural gas | AFUE | Fuel-fired air distribution heater | No | Conditioned area | 1 | 0.95 | Electric | Conventional | 50 |  | 13 | SEER | 285.9 | 105.9 | 100 | CFM @ 50 Pascals | 5.0, 100.0, 95.0 | Attic, exposed, Conditioned space, Conditioned space | 8.0, 8.0, 8.0 | Conditioned | 95 | 3.9 | ACH @ 50 Pascals | Air Cycler | 88 | 117.9464 | 132.4404 | 442.4324 | - | 2507.3652 | 12.2467 | 1.51 | 8.5576 | - | 9.9176 | 32.4861 | 32.5552 | 121.46 | 49.05 | 278.59 | 1211.71
Wilsonville | OR | 97070 | Portland-Vancouver-Hillsboro, OR-WA | Clackamas | Portland Metro - 3 | 4C | Portland General Electric | NW Natural Gas | 61011 | 2017 | 2014 ORSC | No | No | No Solar | No | - | - | - | - | 2017-07-24 | 45 | 53 | 83 | 17% | 4.9 | 5.7 | 7.4 | 984.63 | 82.05 | 1266 | 12694 | 3 | 2 | Townhouse, inside unit | No | Slab | 449.0, 32.0 | 39.700001, 39.700001 |  |  | 15 | - | - | 40 | - | - | - | - | - | 667.0, 263.0, 1609.0 | 0.0, 0.0, 0.0 | 23.0, 23.0, 11.0 | 23 | 63.0, 73.0 | 0.3, 0.3 | 0.3, 0.3 | 0.3 | 0.3 | 136 | 35 | 9 | 49 | - | Conditioned area | 1 | 95 | Natural gas | AFUE | Fuel-fired air distribution heater | No | Conditioned area | 1 | 0.95 | Electric | Conventional | 50 |  | 13 | SEER | 285.9 | 105.9 | 100 | CFM @ 50 Pascals | 5.0, 100.0, 95.0 | Attic, exposed, Conditioned space, Conditioned space | 8.0, 8.0, 8.0 | Conditioned | 95 | 3.96 | ACH @ 50 Pascals | Air Cycler | 100 | 121.3607 | 132.7992 | 482.9203 | - | 2507.3525 | 12.5893 | 1.6482 | 8.5575 | - | 9.8963 | 32.4861 | 32.5552 | 124.59 | 53.54 | 278.59 | 1206.63
Tigard | OR | 97224 | Portland-Vancouver-Hillsboro, OR-WA | Washington | Portland Metro - 3 | 4C | Portland General Electric | NW Natural Gas | 61613 | 2017 | 2014 ORSC | No | No | No Solar | No | - | - | - | - | 2017-07-24 | 49 | 68 | 102 | 24% | 5.1 | 6.8 | 9 | 980.85 | 81.74 | 1874 | 16601 | 2 | 4 | Single-family detached | No | Enclosed crawl space | 110.0, 711.0, 342.0 | 30.0, 30.0, 30.0 |  |  | - | - | 30 | 30 | - | 93.0, 18.0 | 0.0, 0.0 | 21 | Between conditioned space and ambient, Between conditioned space and garage | 2077.0, 158.0 | 0.0, 0.0 | 21.0, 21.0 | 21 | 32.0, 43.0, 123.5, 31.0 | 0.3, 0.3, 0.3, 0.3 | 0.3, 0.3, 0.3, 0.3 | 0.3 | 0.3 | 230 | - | 40 | 38 | - | Attic | 1 | 92.1 | Natural gas | AFUE | Fuel-fired air distribution heater | No | Garage or open crawl space | 1 | 3.1 | Electric | Heat pump | 66 |  | - | - | 379.5 | 70.3 | 78 | CFM @ 50 Pascals | 50.0, 100.0, 50.0 | Attic, exposed, Attic, exposed, Conditioned space | 8.0, 8.0, 0.0 | Partial | 50 | 3.46 | ACH @ 50 Pascals | Air Cycler | 100 | 213.4079 | 200.1096 | - | - | 795.9599 | 22.0238 | - | 2.7166 | - | 9.7794 | - | 32.5552 | 215.38 | - | 88.44 | 1202.85
Portland | OR | 97229 | Portland-Vancouver-Hillsboro, OR-WA | Multnomah | Portland Metro - 3 | 4C | Portland General Electric | NW Natural Gas | 61616 | 2017 | 2014 ORSC | No | No | No Solar | No | - | - | - | - | 2017-07-24 | 49 | 67 | 99 | 24% | 4.9 | 6.7 | 8.8 | 949.85 | 79.15 | 1794 | 15949 | 2 | 3 | Single-family detached | No | Enclosed crawl space | 709.0, 390.0 | 30.0, 30.0 |  |  | - | - | 30 | - | - | 92.0, 20.0 | 0.0, 0.0 | 21 | Between conditioned space and ambient, Between conditioned space and garage | 2060.0, 182.0 | 0.0, 0.0 | 21.0, 21.0 | 21 | 45.0, 59.0, 36.0, 25.0, 40.0, 20.0 | 0.3, 0.3, 0.3, 0.3, 0.3, 0.3 | 0.3, 0.3, 0.3, 0.3, 0.3, 0.3 | 0.3 | 0.3 | 225 | 19 | 12.3 | 38 | - | Attic | 1 | 92.1 | Natural gas | AFUE | Fuel-fired air distribution heater | No | Garage or open crawl space | 1 | 3.1 | Electric | Heat pump | 66 |  | - | - | 363.3 | 67.3 | 89 | CFM @ 50 Pascals | 50.0, 50.0, 100.0 | Conditioned space, Attic, exposed, Attic, exposed | 0.0, 8.0, 8.0 | Partial | 50 | 3.25 | ACH @ 50 Pascals | Air Cycler | 100 | 225.8324 | 201.3049 | - | - | 795.9599 | 23.2703 | - | 2.7166 | - | 9.7446 | - | 32.5552 | 226.76 | - | 88.44 | 1171.85
Salem | OR | 97305 | Salem, OR | Marion | Mid-Willamette - 4 | 4C | Portland General Electric | NW Natural Gas | 54804 | 2017 | 2014 ORSC | No | No | No Solar | No | - | - | 2 | - | 2017-07-24 | 51 | 71 | 91 | 27% | 5 | 6.4 | 8 | 961.5 | 80.12 | 1521 | 15417 | 1 | 3 | Single-family detached | No | Enclosed crawl space | 1521 | 38 |  |  | - | - | 38 | - | - | - | - | - | - | 1428.0, 306.0, 96.0 | 5.0, 5.0, 5.0 | 23.0, 23.0, 23.0 | 28 | 37.0, 31.299999, 140.800003, 58.799999 | 0.28, 0.28, 0.28, 0.28 | 0.3, 0.3, 0.3, 0.3 | 0.28 | 0.3 | 267.9 | 35.0, 0.0 | 9.0, 30.0 | 49 | 38 | Garage or open crawl space | 1 | 95 | Natural gas | AFUE | Fuel-fired air distribution heater | No | Garage or open crawl space | 1 | 0.97 | Natural gas | Instant water heater | - |  | 13 | SEER | 410.7 | 76.1 | 85 | CFM @ 50 Pascals | 50.0, 50.0, 50.0, 50.0 | Enclosed crawl space, Enclosed crawl space, Attic, exposed, Attic, exposed | 8.0, 8.0, 8.0, 8.0 | Unconditioned | 0 | 4.3 | ACH @ 50 Pascals | Air Cycler | 100 | 189.9447 | 328.8343 | 745.7256 | 82.9384 | - | 20.1168 | 2.5451 | 8.2938 | - | 10.36 | 32.4861 | 9.072 | 208.41 | 82.68 | 75.24 | 1183.5
Oregon City | OR | 97045 | Portland-Vancouver-Hillsboro, OR-WA | Clackamas | Portland Metro - 3 | 4C | Portland General Electric | NW Natural Gas | 36010 | 2017 | 2014 ORSC | No | No | No Solar | No | - | - | - | - | 2017-07-24 | 53 | 70 | 100 | 24% | 5.3 | 6.5 | 8.9 | 1019.28 | 84.94 | 1838 | 16542 | 1 | 3 | Single-family detached | No | Enclosed crawl space | 1838 | 38 |  |  | - | - | 38 | - | - | - | - | - | - | 1467.0, 315.0 | 0.0, 0.0 | 23.0, 23.0 | 23 | 45.0, 118.0, 29.0, 8.0 | 0.3, 0.3, 0.3, 0.3 | 0.3, 0.3, 0.3, 0.3 | 0.3 | 0.3 | 200 | 35 | 9 | 49 | - | Garage or open crawl space | 1 | 95.5 | Natural gas | AFUE | Fuel-fired air distribution heater | No | Garage or open crawl space | 1 | 0.82 | Natural gas | Instant water heater | - |  | 13 | SEER | 496.3 | 91.9 | 53 | CFM @ 50 Pascals | 50.0, 50.0, 40.0, 40.0, 10.0, 10.0 | Enclosed crawl space, Enclosed crawl space, Attic, exposed, Attic, exposed, Conditioned space, Conditioned space | 8.0, 8.0, 8.0, 8.0, 0.0, 0.0 | Partial | 10 | 3.3 | ACH @ 50 Pascals | Air Cycler | 80 | 168.1914 | 299.8039 | 687.9354 | 98.1101 | - | 17.8424 | 2.3479 | 9.811 | - | 10.3965 | 32.4861 | 9.072 | 185.5 | 76.27 | 89.01 | 1241.28
Bend | OR | 97701 | Bend, OR | Deschutes | Central - 8 | 5B | Pacific Power | Cascade Natural Gas | 58186 | 2017 | 2014 ORSC | No | No | No Solar | No | - | - | - | - | 2017-07-24 | 56 | 80 | 102 | 29% | 8.5 | 10.3 | 13 | 872.74 | 72.73 | 1810 | 16290 | 1 | 3 | Single-family detached | No | Enclosed crawl space | 1810 | 38 |  |  | - | - | 38 | - | - | - | - | - | - | 1467.0, 315.0 | 0.0, 0.0 | 23.0, 23.0 | 23 | 48.0, 117.5, 8.0, 25.0 | 0.3, 0.3, 0.3, 0.3 | 0.3, 0.3, 0.3, 0.3 | 0.3 | 0.3 | 198 | 35 | 9 | 49 | - | Garage or open crawl space | 1 | 95 | Natural gas | AFUE | Fuel-fired air distribution heater | No | Garage or open crawl space | 1 | 0.94 | Natural gas | Instant water heater | - |  | - | - | 488.7 | 90.5 | 100 | CFM @ 50 Pascals | 50.0, 50.0, 50.0, 50.0 | Enclosed crawl space, Enclosed crawl space, Attic, exposed, Attic, exposed | 8.0, 8.0, 8.0, 8.0 | Unconditioned | 0 | 2.12 | ACH @ 50 Pascals | Air Cycler | 80 | 226.286 | 459.6176 | - | 91.0194 | - | 24.1973 | - | 9.1019 | - | 8.7287 | - | 7.325 | 211.21 | - | 66.67 | 1022.74
Beaverton | OR | 97006 | Portland-Vancouver-Hillsboro, OR-WA | Washington | Portland Metro - 3 | 4C | Portland General Electric | NW Natural Gas | 57322 | 2017 | 2014 ORSC | No | No | No Solar | No | - | - | - | - | 2017-07-24 | 58 | 89 | 118 | 34% | 5.6 | 7.9 | 10.3 | 1054.22 | 87.85 | 2389 | 20506 | 3 | 4 | Single-family detached | No | Enclosed crawl space | 456.0, 369.0, 209.0 | 38.0, 50.0, 50.0 |  |  | - | - | 38 | 50 | - | 220.0, 27.0 | 0.0, 0.0 | 21 | Between conditioned space and ambient, Between conditioned space and garage | 3049.0, 216.0 | 0.0, 0.0 | 23.0, 23.0 | 23 | 86.300003, 168.699997, 63.0, 43.5 | 0.28, 0.28, 0.28, 0.28 | 0.28, 0.28, 0.28, 0.28 | 0.28 | 0.28 | 361.4 | 35 | 9 | 49 | - | Conditioned area | 1 | 96 | Natural gas | AFUE | Fuel-fired air distribution heater | Yes | Garage or open crawl space | 1 | 0.95 | Natural gas | Instant water heater | - |  | - | - | 483.7725 | 89.5875 | 100 | CFM @ 50 Pascals | 95.0, 95.0, 5.0, 5.0 | Conditioned space, Conditioned space, Attic, exposed, Attic, exposed | 0.0, 0.0, 8.0, 8.0 | Conditioned | 95 | 2.2 | ACH @ 50 Pascals | Air Cycler | 100 | 238.5075 | 228.8287 | - | 84.6845 | - | 24.6317 | - | 8.4685 | - | 9.7957 | - | 9.072 | 241.28 | - | 76.83 | 1276.22
Oregon City | OR | 97045 | Portland-Vancouver-Hillsboro, OR-WA | Clackamas | Portland Metro - 3 | 4C | Portland General Electric | NW Natural Gas | 54587 | 2017 | 2014 ORSC | No | No | No Solar | NEST | - | - | 3 | - | 2017-07-24 | 59 | 92 | 121 | 35% | 5.8 | 8.2 | 10.6 | 1128.9 | 94.08 | 2511 | 23560 | 2 | 3 | Single-family detached | No | Enclosed crawl space | 1079.0, 349.0, 129.0 | 28.6, 32.0, 32.0 |  |  | - | - | 34 | 32 | - | 85.0, 6.0 | 0.0, 0.0 | 21 | Between conditioned space and ambient, Between conditioned space and garage | 2766.0, 394.0 | 0.0, 0.0 | 23.0, 23.0 | 23 | 173.0, 81.0, 37.0 | 0.25, 0.25, 0.25 | 0.26, 0.26, 0.26 | 0.25 | 0.26 | 291 | 35 | 9 | 49 | 38 | Conditioned area | 1 | 96 | Natural gas | AFUE | Fuel-fired air distribution heater | Yes | Garage or open crawl space | 1 | 0.92 | Natural gas | Instant water heater | - |  | 13 | SEER | 508.5 | 94.2 | 72 | CFM @ 50 Pascals | 100.0, 100.0 | Conditioned space, Conditioned space | 8.0, 8.0 | Conditioned | 100 | 2.48 | ACH @ 50 Pascals | Exhaust Only | 100 | 251.6398 | 62.302 | 576.3328 | 87.446 | - | 25.3766 | 1.967 | 8.7446 | - | 9.249 | 32.4861 | 9.072 | 234.71 | 63.9 | 79.33 | 1350.9
Tigard | OR | 97223 | Portland-Vancouver-Hillsboro, OR-WA | Washington | Portland Metro - 3 | 4C | Portland General Electric | NW Natural Gas | 61694 | 2017 | 2014 ORSC | No | No | No Solar | No | - | - | - | - | 2017-07-24 | 59 | 77 | 102 | 24% | 5.6 | 7 | 9 | 1066.07 | 88.84 | 1892 | 18058 | 1 | 3 | Single-family detached | No | Enclosed crawl space | 1892 | 30 |  |  | - | - | 30 | - | - | - | - | - | - | 1538.0, 410.0, 158.300003 | 0.0, 0.0, 0.0 | 21.0, 21.0, 21.0 | 21 | 109.699997, 182.0, 4.0 | 0.3, 0.3, 0.3 | 0.3, 0.3, 0.3 | 0.3 | 0.3 | 295.7 | 35 | 9 | 49 | - | Garage or open crawl space | 1 | 95 | Natural gas | AFUE | Fuel-fired air distribution heater | No | Garage or open crawl space | 1 | 0.96 | Natural gas | Instant water heater | - |  | 13 | SEER | 491.4 | 91 | 68 | CFM @ 50 Pascals | 100.0, 100.0 | Attic, exposed, Enclosed crawl space | 8.0, 8.0 | Unconditioned | 0 | 3.2 | ACH @ 50 Pascals | Air Cycler | 89 | 243.1186 | 232.9063 | 719.6927 | 83.8024 | - | 25.1068 | 2.4563 | 8.3802 | - | 9.7946 | 32.4861 | 9.072 | 245.91 | 79.8 | 76.03 | 1288.07
Portland | OR | 97206 | Portland-Vancouver-Hillsboro, OR-WA | Multnomah | Portland Metro - 3 | 4C | Portland General Electric | NW Natural Gas | 56285 | 2017 | 2014 ORSC | No | No | No Solar | No | - | - | - | - | 2017-07-24 | 61 | 81 | 114 | 24% | 5.6 | 7.1 | 10 | 1053.59 | 87.8 | 2280 | 20832 | 2 | 3 | Single-family detached | No | Enclosed crawl space | 1100.0, 100.0 | 30.0, 30.0 |  |  | - | - | 30 | 30 | - | - | - | - | - | 2498.0, 25.0 | 0.0, 0.0 | 21.0, 21.0 | 21 | 119.400002, 79.800003, 72.0, 110.5 | 0.3, 0.3, 0.3, 0.3 | 0.3, 0.3, 0.3, 0.3 | 0.3 | 0.3 | 381.6 | 35.0, 0.0 | 9.0, 40.0 | 49 | 38 | Attic | 1 | 95 | Natural gas | AFUE | Fuel-fired air distribution heater | No | Conditioned area | 1 | 0.82 | Natural gas | Instant water heater | - |  | - | - | 461.7 | 171 | 87 | CFM @ 50 Pascals | 100.0, 100.0 | Attic, exposed, Attic, exposed | 8.0, 8.0 | Unconditioned | 0 | 2.99 | ACH @ 50 Pascals | Air Cycler | 100 | 268.1528 | 256.8571 | - | 98.1101 | - | 27.6919 | - | 9.811 | - | 9.7945 | - | 9.072 | 271.23 | - | 89.01 | 1275.59
Colton | OR | 97017 | Portland-Vancouver-Hillsboro, OR-WA | Clackamas | Portland Metro - 3 | 4C | Portland General Electric | NW Natural Gas | 57324 | 2017 | 2014 ORSC | No | No | No Solar | No | - | - | - | - | 2017-07-24 | 62 | 95 | 137 | 30% | 6.1 | 8.8 | 11.8 | 1275.07 | 106.26 | 2976 | 28419 | 2 | 3 | Single-family detached | No | Enclosed crawl space | 1481.0, 706.0 | 30.0, 30.0 |  |  | - | - | 30 | 30 | - | - | - | - | - | 2815.0, 220.0, 649.0 | 0.0, 0.0, 0.0 | 23.0, 23.0, 21.0 | 23 | 73.0, 191.0, 88.0, 18.0 | 0.25, 0.25, 0.25, 0.25 | 0.29, 0.29, 0.29, 0.29 | 0.25 | 0.29 | 370 | 35.0, 0.0 | 9.0, 40.0 | 49 | 38 | Garage or open crawl space | 1 | 3.6 | Electric | COP | ARI 330/Closed Loop Ground-source heat pump | No | Garage or open crawl space | 1 | 3.2 | Electric | Heat pump | 50 |  | - | - | 602.6 | 334.8 | 175 | CFM @ 50 Pascals | 100.0, 100.0 | Attic, exposed, Attic, exposed | 8.0, 8.0 | Unconditioned | 0 | 2.55 | ACH @ 50 Pascals | Exhaust Only | 100 | - | 2881.1123 | 362.0013 | - | 657.6187 | 9.8331 | 1.2355 | 2.2444 | - | 32.7599 | 32.4861 | 32.6991 | 322.13 | 40.14 | 73.39 | 1401.07
Portland | OR | 97206 | Portland-Vancouver-Hillsboro, OR-WA | Multnomah | Portland Metro - 3 | 4C | Portland General Electric | NW Natural Gas | 56289 | 2017 | 2014 ORSC | No | No | No Solar | No | - | - | - | - | 2017-07-24 | 63 | 82 | 114 | 23% | 5.7 | 7.2 | 10 | 1071.06 | 89.25 | 2283 | 21537 | 2 | 3 | Single-family detached | No | Enclosed crawl space | 1182 | 30 |  |  | - | - | 30 | 30 | - | - | - | - | - | 2534.0, 30.0 | 0.0, 0.0 | 21.0, 21.0 | 21 | 140.0, 162.5, 38.299999, 67.199997 | 0.3, 0.3, 0.3, 0.3 | 0.3, 0.3, 0.3, 0.3 | 0.3 | 0.3 | 407.9 | 35.0, 0.0 | 9.0, 40.0 | 49 | 38 | Attic | 1 | 95 | Natural gas | AFUE | Fuel-fired air distribution heater | No | Conditioned area | 1 | 0.82 | Natural gas | Instant water heater | - |  | - | - | 461.7 | 171 | 76 | CFM @ 50 Pascals | 100.0, 100.0 | Attic, exposed, Attic, exposed | 8.0, 8.0 | Unconditioned | 0 | 3.55 | ACH @ 50 Pascals | Air Cycler | 100 | 286.5317 | 260.4276 | - | 98.1101 | - | 29.542 | - | 9.811 | - | 9.7577 | - | 9.072 | 288.26 | - | 89.01 | 1293.06
Bend | OR | 97703 | Bend, OR | Deschutes | Central - 8 | 5B | Pacific Power | Cascade Natural Gas | 57383 | 2017 | 2014 ORSC | No | No | No Solar | No | - | - | - | - | 2017-07-24 | 69 | 97 | 108 | 26% | 10.8 | 14.5 | 13.8 | 1105.83 | 92.15 | 1959 | 17827 | 1 | 3 | Single-family detached | No | Enclosed crawl space | 1959 | 38 |  |  | - | - | 38 | - | - | - | - | - | - | 2193.0, 373.0 | 0.0, 0.0 | 23.0, 23.0 | 23 | 107.0, 128.0, 109.0, 82.0 | 0.25, 0.25, 0.25, 0.25 | 0.24, 0.24, 0.24, 0.24 | 0.25 | 0.24 | 426 | 35 | 9 | 49 | - | Garage or open crawl space | 1 | 95 | Natural gas | AFUE | Fuel-fired air distribution heater | No | Garage or open crawl space | 1 | 2.8 | Electric | Heat pump | 50 |  | 13 | SEER | 396.7 | 73.5 | 93 | CFM @ 50 Pascals | 50.0, 50.0, 50.0, 50.0 | Enclosed crawl space, Enclosed crawl space, Attic, exposed, Attic, exposed | 8.0, 8.0, 8.0, 8.0 | Unconditioned | 0 | 2.4 | ACH @ 50 Pascals | Exhaust Only | 100 | 371.1741 | 649.5328 | 815.4492 | - | 942.1271 | 39.3342 | 2.7831 | 3.2155 | - | 8.5433 | 29.2028 | 29.2648 | 336.04 | 81.27 | 94.1 | 1255.83
Portland | OR | 97206 | Portland-Vancouver-Hillsboro, OR-WA | Multnomah | Portland Metro - 3 | 4C | Portland General Electric | NW Natural Gas | 56281 | 2017 | 2014 ORSC | No | No | No Solar | No | - | - | - | - | 2017-07-24 | 75 | 97 | 129 | 23% | 6.7 | 8.4 | 11.3 | 1243.19 | 103.6 | 2747 | 25170 | 3 | 3 | Single-family detached | No | Conditioned basement | 488.0, 62.0 | 30.0, 30.0 |  |  | 15 | - | - | 30 | 21 | - | - | - | - | 2942.0, 350.0, 36.0 | 0.0, 0.0, 0.0 | 21.0, 21.0, 21.0 | 21 | 89.0, 177.5, 108.0, 84.800003 | 0.3, 0.3, 0.3, 0.3 | 0.3, 0.3, 0.3, 0.3 | 0.3 | 0.3 | 459.3 | 35.0, 0.0 | 9.0, 40.0 | 49 | 38 | Garage or open crawl space | 1 | 95 | Natural gas | AFUE | Fuel-fired air distribution heater | No | Garage or open crawl space | 1 | 0.82 | Natural gas | Instant water heater | - |  | - | - | 556.3 | 206 | 83 | CFM @ 50 Pascals | 100.0, 100.0 | Attic, exposed, Attic, exposed | 8.0, 8.0 | Unconditioned | 0 | 2.97 | ACH @ 50 Pascals | Air Cycler | 96 | 376.2743 | 309.8113 | - | 98.1101 | - | 38.6848 | - | 9.811 | - | 9.6932 | - | 9.072 | 374.98 | - | 89.01 | 1465.19
Bend | OR | 97702 | Bend, OR | Deschutes | Central - 8 | 5B | Pacific Power | Cascade Natural Gas | 57495 | 2017 | 2014 ORSC | No | No | No Solar | No | - | - | - | - | 2017-07-24 | 78 | 109 | 146 | 28% | 11.5 | 13.9 | 18.6 | 1192.07 | 99.34 | 2886 | 24751 | 2 | 5 | Single-family detached | No | Enclosed crawl space | 1191.0, 576.0 | 38.0, 38.0 |  |  | - | - | 38 | 38 | - | 98.0, 57.0 | 0.0, 0.0 | 21 | Between conditioned space and ambient, Between conditioned space and garage | 2350.0, 513.0, 12.0 | 0.0, 0.0, 0.0 | 23.0, 23.0, 23.0 | 23 | 100.0, 173.5, 21.0, 103.5 | 0.3, 0.3, 0.3, 0.3 | 0.3, 0.3, 0.3, 0.3 | 0.3 | 0.3 | 398 | 35.0, 0.0 | 9.0, 30.0 | 49 | - | Garage or open crawl space | 1 | 95 | Natural gas | AFUE | Fuel-fired air distribution heater | No | Garage or open crawl space | 1 | 0.94 | Natural gas | Instant water heater | - |  | - | - | 584.4 | 108.2 | 142 | CFM @ 50 Pascals | 50.0, 50.0, 25.0, 25.0, 25.0, 25.0 | Enclosed crawl space, Enclosed crawl space, Attic, exposed, Attic, exposed, Conditioned space, Conditioned space | 8.0, 8.0, 8.0, 8.0, 0.0, 0.0 | Partial | 25 | 2.78 | ACH @ 50 Pascals | Air Cycler | 80 | 371.8184 | 537.3555 | - | 91.0194 | - | 39.0158 | - | 9.1019 | - | 8.3385 | - | 7.325 | 325.33 | - | 66.67 | 1342.07
Corvallis | OR | 97333 | Corvallis, OR | Benton | Southern Willamette - 5 | 4C | Pacific Power | NW Natural Gas | 54328 | 2017 | 2014 ORSC | No | No | No Solar | No | - | 2 | 2 | - | 2017-07-25 | 63 | 87 | 109 | 27% | 9 | 11.3 | 14.6 | 1011.36 | 84.28 | 2112 | 22010 | 1 | 2 | Single-family detached | No | Enclosed crawl space | 2112 | 38 |  |  | - | - | 38 | - | - | 23 | - | 21 | Between conditioned space and attic | 2006.0, 320.0, 46.0 | 0.0, 0.0, 0.0 | 23.0, 23.0, 23.0 | 23 | 80.0, 66.0, 174.0, 30.0 | 0.26, 0.26, 0.26, 0.26 | 0.3, 0.3, 0.3, 0.3 | 0.26 | 0.3 | 350 | 35.0, 19.0 | 9.0, 12.3 | 49 | 38 | Conditioned area | 1 | 95 | Natural gas | AFUE | Fuel-fired air distribution heater | No | Garage or open crawl space | 1 | 0.96 | Natural gas | Instant water heater | - |  | 13 | SEER | 570.2401 | 105.6 | 119 | CFM @ 50 Pascals | 100.0, 95.0, 5.0 | Conditioned space, Conditioned space, Attic, exposed | 0.0, 0.0, 8.0 | Conditioned | 95 | 3.6 | ACH @ 50 Pascals | Air Cycler | 100 | 302.5632 | 222.4305 | 530.659 | 83.8024 | - | 31.0155 | 1.8111 | 8.3802 | - | 9.5459 | 29.2027 | 9.072 | 296.07 | 52.89 | 76.03 | 1221.36
Happy Valley | OR | 97086 | Portland-Vancouver-Hillsboro, OR-WA | Clackamas | Portland Metro - 3 | 4C | Portland General Electric | NW Natural Gas | 61932 | 2017 | 2014 ORSC | No | No | No Solar | No | - | - | - | - | 2017-07-26 | 115 | 156 | 158 | 26% | 9.4 | 12.4 | 13.7 | 1686.63 | 140.55 | 3698 | 47445 | 1 | 3 | Single-family detached | No | Enclosed crawl space | 3698 | 38 |  |  | - | - | 38 | - | - | - | - | - | - | 4732.0, 649.0 | 0.0, 0.0 | 23.0, 23.0 | 23 | 286.700012, 505.899994, 201.300003, 151.5 | 0.3, 0.3, 0.3, 0.3 | 0.3, 0.3, 0.3, 0.3 | 0.3 | 0.3 | 1145 | 30 | 9 | 49 | - | Garage or open crawl space | 1 | 95.5 | Natural gas | AFUE | Fuel-fired air distribution heater | No | Garage or open crawl space | 2 | 0.95 | Natural gas | Instant water heater | - |  | - | - | 998.5 | 184.9 | 155 | CFM @ 50 Pascals | 5.0, 5.0, 95.0, 95.0 | Garage, Garage, Enclosed crawl space, Attic, exposed | 8.0, 8.0, 8.0, 8.0 | Unconditioned | 0 | 3.6 | ACH @ 50 Pascals | Air Cycler | 100 | 754.3214 | 580.0679 | - | 84.6845 | - | 77.4119 | - | 8.4685 | - | 9.652 | - | 9.072 | 747.18 | - | 76.83 | 1908.63
Happy Valley | OR | 97086 | Portland-Vancouver-Hillsboro, OR-WA | Clackamas | Portland Metro - 3 | 4C | Portland General Electric | NW Natural Gas | 58089 | 2017 | 2014 ORSC | No | No | No Solar | No | - | - | - | - | 2017-07-26 | 135 | 179 | 193 | 24% | 11.8 | 14.9 | 16.7 | 2183.55 | 181.96 | 4822 | 64632 | 2 | 4 | Single-family detached | No | Enclosed crawl space | 3104.0, 933.0 | 38.0, 38.0 |  |  | - | - | 38 | 38 | - | 90.0, 57.0 | 0.0, 0.0 | 21 | Between conditioned space and ambient, Between conditioned space and garage | 5207.0, 570.0 | 0.0, 0.0 | 23.0, 23.0 | 23 | 158.0, 342.299988, 129.0, 127.0 | 0.27, 0.27, 0.27, 0.27 | 0.27, 0.27, 0.27, 0.27 | 0.27 | 0.27 | 770 | 38.0, 0.0, 0.0 | 11.0, 30.0, 30.0 | 49 | 38 | Conditioned area | 1 | 95.5 | Natural gas | AFUE | Fuel-fired air distribution heater | No | Garage or open crawl space | 2 | 0.95 | Natural gas | Instant water heater | - |  | 13.0, 13.0 | SEER, SEER | 314.280029, 173.899994 | 58.200001, 32.200001 | 186.0, 98.0 | CFM @ 50 Pascals, CFM @ 50 Pascals | 60.0, 60.0, 40.0, 40.0, 60.0, 60.0, 40.0, 40.0 | Enclosed crawl space, Enclosed crawl space, Conditioned space, Conditioned space, Enclosed crawl space, Enclosed crawl space, Conditioned space, Conditioned space | 8.0, 8.0, 0.0, 0.0, 8.0, 8.0, 0.0, 0.0 | Partial | 40 | 3.43 | ACH @ 50 Pascals | Exhaust Only | 100 | 819.9201 | 984.9017 | 1330.8867 | 84.6845 | - | 85.3535 | 4.5423 | 8.4685 | - | 9.9761 | 32.779 | 9.072 | 851.49 | 148.89 | 76.83 | 2405.55
Hillsboro | OR | 97006 | Portland-Vancouver-Hillsboro, OR-WA | Washington | Portland Metro - 3 | 4C | Portland General Electric | NW Natural Gas | 58629 | 2017 | 2014 ORSC | No | No | No Solar | No | - | - | - | - | 2017-07-31 | 41 | 63 | 108 | 29% | 4.1 | 5.5 | 9.1 | 837.65 | 69.8 | 1494 | 13685 | 3 | 2 | Townhouse, inside unit | No | Slab | 233.0, 289.0 | 30.0, 59.0 |  |  | 15 | - | 30 | 59 | - | 60.0, 26.0, 102.0 | 0.0, 0.0, 0.0 | 21 | Between conditioned space and ambient, Between conditioned space and garage, Between cond and another cond unit (adiabatic) | 832.0, 225.0, 1499.0 | 0.0, 0.0, 0.0 | 23.0, 23.0, 11.0 | 23 | 128.800003, 53.5, 10.0 | 0.3, 0.3, 0.3 | 0.3, 0.3, 0.3 | 0.3 | 0.3 | 192 | 30 | 9 | 49 | - | Conditioned area | 2 | 12.5 | Electric | HSPF | Air-source heat pump | No | Attic | 1 | 0.93 | Natural gas | Instant water heater | - |  | 20 | SEER | 302.5 | 56 | - | CFM @ 50 Pascals | 100.0, 100.0 | Conditioned space, Conditioned space | 0.0, 0.0 | Conditioned | 100 | 3.75 | ACH @ 50 Pascals | Exhaust Only | 100 | - | 1211.2489 | 306.5133 | 86.5057 | - | 4.134 | 1.0461 | 8.6506 | - | 32.4859 | 32.4861 | 9.072 | 134.3 | 33.98 | 78.48 | 1059.65
Hillsboro | OR | 97006 | Portland-Vancouver-Hillsboro, OR-WA | Washington | Portland Metro - 3 | 4C | Portland General Electric | NW Natural Gas | 58812 | 2017 | 2014 ORSC | No | No | No Solar | No | - | - | - | - | 2017-07-31 | 41 | 63 | 108 | 29% | 4.1 | 5.5 | 9.1 | 838.12 | 69.84 | 1494 | 13685 | 3 | 2 | Townhouse, inside unit | No | Slab | 233.0, 289.0 | 30.0, 59.0 |  |  | 15 | - | 30 | 59 | - | 60.0, 26.0, 102.0 | 0.0, 0.0, 0.0 | 21 | Between conditioned space and ambient, Between conditioned space and garage, Between cond and another cond unit (adiabatic) | 832.0, 225.0, 1499.0 | 0.0, 0.0, 0.0 | 23.0, 23.0, 11.0 | 23 | 128.800003, 53.5, 10.0 | 0.3, 0.3, 0.3 | 0.3, 0.3, 0.3 | 0.3 | 0.3 | 192 | 30 | 9 | 49 | - | Conditioned area | 2 | 12.5 | Electric | HSPF | Air-source heat pump | No | Attic | 1 | 0.93 | Natural gas | Instant water heater | - |  | 20 | SEER | 302.5 | 56 | - | CFM @ 50 Pascals | 100.0, 100.0 | Conditioned space, Conditioned space | 0.0, 0.0 | Conditioned | 100 | 3.78 | ACH @ 50 Pascals | Exhaust Only | 100 | - | 1215.7061 | 306.2383 | 86.5057 | - | 4.1492 | 1.0452 | 8.6506 | - | 32.4859 | 32.4861 | 9.072 | 134.79 | 33.95 | 78.48 | 1060.12
Hillsboro | OR | 97006 | Portland-Vancouver-Hillsboro, OR-WA | Washington | Portland Metro - 3 | 4C | Portland General Electric | NW Natural Gas | 58892 | 2017 | 2014 ORSC | No | No | No Solar | No | - | - | - | - | 2017-07-31 | 41 | 63 | 108 | 29% | 4.1 | 5.5 | 9.1 | 836.99 | 69.75 | 1494 | 13685 | 3 | 2 | Townhouse, inside unit | No | Slab | 233.0, 289.0 | 30.0, 59.0 |  |  | 15 | - | 30 | 59 | - | 60.0, 26.0, 102.0 | 0.0, 0.0, 0.0 | 21 | Between conditioned space and ambient, Between conditioned space and garage, Between cond and another cond unit (adiabatic) | 832.0, 225.0, 1499.0 | 0.0, 0.0, 0.0 | 23.0, 23.0, 11.0 | 23 | 128.800003, 53.5, 10.0 | 0.3, 0.3, 0.3 | 0.3, 0.3, 0.3 | 0.3 | 0.3 | 192 | 30 | 9 | 49 | - | Conditioned area | 2 | 12.5 | Electric | HSPF | Air-source heat pump | No | Attic | 1 | 0.93 | Natural gas | Instant water heater | - |  | 20 | SEER | 302.5 | 56 | - | CFM @ 50 Pascals | 100.0, 100.0 | Conditioned space, Conditioned space | 0.0, 0.0 | Conditioned | 100 | 3.68 | ACH @ 50 Pascals | Exhaust Only | 100 | - | 1204.8169 | 306.9712 | 86.5057 | - | 4.112 | 1.0477 | 8.6506 | - | 32.4859 | 32.4861 | 9.072 | 133.58 | 34.04 | 78.48 | 1058.99
Hillsboro | OR | 97124 | Portland-Vancouver-Hillsboro, OR-WA | Washington | Portland Metro - 3 | 4C | Portland General Electric | NW Natural Gas | 36734 | 2017 | 2014 ORSC | No | No | No Solar | No | - | - | - | - | 2017-07-31 | 41 | 70 | 112 | 31% | 4.5 | 6.6 | 9.5 | 939.64 | 78.3 | 1701 | 14426 | 2 | 3 | Single-family detached | No | Enclosed crawl space | 648.0, 65.0, 340.0 | 30.0, 30.0, 30.0 |  |  | - | - | 30 | 30 | - | 90.0, 34.0 | 0.0, 0.0 | 21 | Between conditioned space and ambient, Between conditioned space and garage | 1854.0, 307.0 | 0.0, 0.0 | 21.0, 21.0 | 21 | 7.0, 17.5, 80.0, 7.5, 40.0, 25.5, 30.0 | 0.3, 0.3, 0.3, 0.3, 0.3, 0.3, 0.3 | 0.3, 0.3, 0.3, 0.3, 0.3, 0.3, 0.3 | 0.3 | 0.3 | 207.5 | 19 | 12.3 | 38 | - | Conditioned area | 2 | 13.5 | Electric | HSPF | Air-source heat pump | No | Garage or open crawl space | 1 | 2.8 | Electric | Heat pump | 50 |  | 30.5 | SEER | 344.5 | 63.8 | - | CFM @ 50 Pascals | 100.0, 100.0 | Conditioned space, Conditioned space | 0.0, 0.0 | Conditioned | 100 | 3.79 | ACH @ 50 Pascals | Exhaust Only | 100 | - | 1418.95 | 278.2776 | - | 885.1798 | 4.8428 | 0.94975 | 3.0211 | - | 32.4859 | 32.4861 | 32.5552 | 157.32 | 30.85 | 98.35 | 1065.64
Hillsboro | OR | 97006 | Portland-Vancouver-Hillsboro, OR-WA | Washington | Portland Metro - 3 | 4C | Portland General Electric | NW Natural Gas | 58622 | 2017 | 2014 ORSC | No | No | No Solar | No | - | - | - | - | 2017-07-31 | 42 | 63 | 108 | 29% | 4.1 | 5.5 | 9.1 | 839.8 | 69.98 | 1494 | 13685 | 3 | 2 | Townhouse, inside unit | No | Slab | 233.0, 289.0 | 30.0, 59.0 |  |  | 15 | - | 30 | 59 | - | 60.0, 26.0, 102.0 | 0.0, 0.0, 0.0 | 21 | Between conditioned space and ambient, Between conditioned space and garage, Between cond and another cond unit (adiabatic) | 832.0, 225.0, 1499.0 | 0.0, 0.0, 0.0 | 23.0, 23.0, 11.0 | 23 | 128.800003, 53.5, 10.0 | 0.3, 0.3, 0.3 | 0.3, 0.3, 0.3 | 0.3 | 0.3 | 192 | 30 | 9 | 49 | - | Conditioned area | 2 | 12.5 | Electric | HSPF | Air-source heat pump | No | Attic | 1 | 0.93 | Natural gas | Instant water heater | - |  | 20 | SEER | 302.5 | 56 | - | CFM @ 50 Pascals | 100.0, 100.0 | Conditioned space, Conditioned space | 0.0, 0.0 | Conditioned | 100 | 3.95 | ACH @ 50 Pascals | Exhaust Only | 100 | - | 1232.0359 | 305.0815 | 86.5057 | - | 4.2049 | 1.0412 | 8.6506 | - | 32.4859 | 32.4861 | 9.072 | 136.6 | 33.83 | 78.48 | 1061.8
Hillsboro | OR | 97006 | Portland-Vancouver-Hillsboro, OR-WA | Washington | Portland Metro - 3 | 4C | Portland General Electric | NW Natural Gas | 58813 | 2017 | 2014 ORSC | No | No | No Solar | No | - | - | - | - | 2017-07-31 | 43 | 63 | 108 | 27% | 4.3 | 5.5 | 9.1 | 864.05 | 72 | 1494 | 13685 | 3 | 2 | Townhouse, inside unit | No | Slab | 233.0, 289.0 | 30.0, 59.0 |  |  | 15 | - | 30 | 59 | - | 60.0, 26.0, 102.0 | 0.0, 0.0, 0.0 | 21 | Between conditioned space and ambient, Between conditioned space and garage, Between cond and another cond unit (adiabatic) | 832.0, 225.0, 1499.0 | 0.0, 0.0, 0.0 | 23.0, 23.0, 11.0 | 23 | 128.800003, 53.5, 10.0 | 0.3, 0.3, 0.3 | 0.3, 0.3, 0.3 | 0.3 | 0.3 | 192 | 30 | 9 | 49 | - | Conditioned area | 2 | 12.5 | Electric | HSPF | Air-source heat pump | No | Attic | 1 | 0.93 | Natural gas | Instant water heater | - |  | 20 | SEER | 302.5 | 56 | - | CFM @ 50 Pascals | 100.0, 100.0 | Conditioned space, Conditioned space | 0.0, 0.0 | Conditioned | 100 | 4.91 | ACH @ 50 Pascals | Exhaust Only | 88 | - | 1323.6326 | 303.5131 | 86.5057 | - | 4.5175 | 1.0359 | 8.6506 | - | 32.4859 | 32.4861 | 9.072 | 146.76 | 33.65 | 78.48 | 1086.05
Redmond | OR | 97756 | Bend, OR | Deschutes | Central - 8 | 5B | Pacific Power | Cascade Natural Gas | 58899 | 2017 | 2014 ORSC | No | No | No Solar | No | - | - | - | - | 2017-07-31 | 48 | 62 | 78 | 18% | 7.9 | 10.3 | 10 | 806.47 | 67.21 | 1235 | 11239 | 1 | 3 | Single-family detached | No | Enclosed crawl space | 1235 | 30 |  |  | - | - | 30 | - | - | - | - | - | - | 1145.0, 202.0 | 0.0, 0.0 | 21.0, 21.0 | 21 | 32.5, 32.0, 55.299999, 23.5 | 0.3, 0.3, 0.3, 0.3 | 0.3, 0.3, 0.3, 0.3 | 0.3 | 0.3 | 143 | 19.0, 0.0 | 12.3, 30.0 | 38 | 38 | Attic | 1 | 92.1 | Natural gas | AFUE | Fuel-fired air distribution heater | No | Garage or open crawl space | 1 | 2.9 | Electric | Heat pump | 50 |  | - | - | 333.5 | 61.8 | 59 | CFM @ 50 Pascals | 100.0, 100.0 | Attic, exposed, Attic, exposed | 8.0, 8.0 | Unconditioned | 0 | 2.57 | ACH @ 50 Pascals | Exhaust Only | 80 | 228.8623 | 221.2816 | - | - | 908.1817 | 23.6415 | - | 3.0996 | - | 8.0088 | - | 29.2648 | 189.34 | - | 90.71 | 956.47
Redmond | OR | 97756 | Bend, OR | Deschutes | Central - 8 | 5B | Pacific Power | Cascade Natural Gas | 58900 | 2017 | 2014 ORSC | No | No | No Solar | No | - | - | - | - | 2017-07-31 | 48 | 67 | 85 | 25% | 7.9 | 10.9 | 10.9 | 801.03 | 66.75 | 1409 | 14231 | 1 | 3 | Single-family detached | No | Enclosed crawl space | 1409 | 30 |  |  | - | - | 30 | - | - | - | - | - | - | 1128.0, 264.0 | 0.0, 0.0 | 21.0, 21.0 | 21 | 35.0, 39.5, 57.299999, 26.0 | 0.3, 0.3, 0.3, 0.3 | 0.3, 0.3, 0.3, 0.3 | 0.3 | 0.3 | 158 | 19.0, 0.0 | 12.3, 30.0 | 38 | 38 | Garage or open crawl space | 1 | 92.1 | Natural gas | AFUE | Fuel-fired air distribution heater | No | Garage or open crawl space | 1 | 2.9 | Electric | Heat pump | 50 |  | - | - | 380.4 | 70.5 | 57 | CFM @ 50 Pascals | 5.0, 5.0, 95.0, 95.0 | Garage, Garage, Enclosed crawl space, Attic, exposed | 8.0, 8.0, 8.0, 8.0 | Unconditioned | 0 | 2.31 | ACH @ 50 Pascals | Air Cycler | 100 | 232.0831 | 223.4033 | - | - | 908.1817 | 23.9708 | - | 3.0996 | - | 8.0058 | - | 29.2648 | 191.91 | - | 90.71 | 951.03
Hillsboro | OR | 97123 | Portland-Vancouver-Hillsboro, OR-WA | Washington | Portland Metro - 3 | 4C | Portland General Electric | NW Natural Gas | 53940 | 2017 | 2014 ORSC | No | No | No Solar | No | - | - | - | - | 2017-07-31 | 50 | 89 | 129 | 34% | 5.4 | 8.2 | 11.1 | 1131.44 | 94.29 | 2582 | 22922 | 2 | 4 | Single-family detached | No | Enclosed crawl space | 1004.0, 458.0, 116.0 | 30.0, 30.0, 30.0 |  |  | - | - | 30 | 30 | - | 113.0, 24.0 | 0.0, 0.0 | 21 | Between conditioned space and ambient, Between conditioned space and garage | 2503.0, 218.0 | 0.0, 0.0 | 21.0, 21.0 | 21 | 108.5, 57.0, 40.0, 10.0 | 0.3, 0.3, 0.3, 0.3 | 0.3, 0.3, 0.3, 0.3 | 0.3 | 0.3 | 216 | 19 | 12.3 | 38 | - | Conditioned area | 2 | 13.5 | Electric | HSPF | Air-source heat pump | No | Garage or open crawl space | 1 | 3.1 | Electric | Heat pump | 66 |  | 30.5 | SEER | 522.9 | 96.8 | - | CFM @ 50 Pascals | 100.0, 100.0 | Conditioned space, Conditioned space | 0.0, 0.0 | Conditioned | 100 | 2.37 | ACH @ 50 Pascals | Exhaust Only | 100 | - | 1761.2297 | 316.5294 | - | 795.9599 | 6.011 | 1.0803 | 2.7166 | - | 32.514 | 32.4861 | 32.5665 | 195.44 | 35.09 | 88.47 | 1257.44
Hillsboro | OR | 97123 | Portland-Vancouver-Hillsboro, OR-WA | Washington | Portland Metro - 3 | 4C | Portland General Electric | NW Natural Gas | 58808 | 2017 | 2014 ORSC | No | No | No Solar | No | - | - | - | - | 2017-07-31 | 50 | 90 | 129 | 34% | 5.4 | 8.3 | 11.1 | 1134.62 | 94.55 | 2582 | 22922 | 2 | 4 | Single-family detached | No | Enclosed crawl space | 1004.0, 458.0, 116.0 | 30.0, 30.0, 30.0 |  |  | - | - | 30 | 30 | - | 113.0, 24.0 | 0.0, 0.0 | 21 | Between conditioned space and ambient, Between conditioned space and garage | 2503.0, 218.0 | 0.0, 0.0 | 21.0, 21.0 | 21 | 108.5, 57.0, 40.0, 10.0 | 0.3, 0.3, 0.3, 0.3 | 0.3, 0.3, 0.3, 0.3 | 0.3 | 0.3 | 216 | 19 | 12.3 | 38 | - | Conditioned area | 2 | 13.5 | Electric | HSPF | Air-source heat pump | No | Garage or open crawl space | 1 | 3.1 | Electric | Heat pump | 66 |  | 30.5 | SEER | 522.9 | 96.8 | - | CFM @ 50 Pascals | 100.0, 100.0 | Conditioned space, Conditioned space | 0.0, 0.0 | Conditioned | 100 | 2.47 | ACH @ 50 Pascals | Exhaust Only | 100 | - | 1805.6022 | 300.2506 | - | 795.9599 | 6.1625 | 1.0247 | 2.7166 | - | 32.5178 | 32.4861 | 32.568 | 200.39 | 33.29 | 88.47 | 1260.62
Beaverton | OR | 97007 | Portland-Vancouver-Hillsboro, OR-WA | Washington | Portland Metro - 3 | 4C | Portland General Electric | NW Natural Gas | 58834 | 2017 | 2014 ORSC | No | No | No Solar | No | - | - | - | - | 2017-07-31 | 51 | 88 | 116 | 33% | 4.9 | 7 | 9.9 | 990.4 | 82.53 | 1911 | 18149 | 2 | 3 | Single-family detached | No | Enclosed crawl space | 759.0, 146.0, 250.0 | 30.0, 30.0, 30.0 |  |  | - | - | 30 | - | - | 118.0, 30.0 | 0.0, 0.0 | 21 | Between conditioned space and ambient, Between conditioned space and garage | 2625.0, 270.0 | 0.0, 0.0 | 23.0, 23.0 | 23 | 22.0, 64.0, 34.0, 30.0, 50.0, 48.0, 35.0 | 0.3, 0.3, 0.3, 0.3, 0.3, 0.3, 0.3 | 0.3, 0.3, 0.3, 0.3, 0.3, 0.3, 0.3 | 0.3 | 0.3 | 283 | 30 | 9 | 49 | - | Conditioned area | 2 | 13.5 | Electric | HSPF | Air-source heat pump | No | Garage or open crawl space | 1 | 0.99 | Natural gas | Instant water heater | - |  | 30.5 | SEER | 387 | 71.7 | - | CFM @ 50 Pascals | 100.0, 100.0 | Conditioned space, Conditioned space | 0.0, 0.0 | Conditioned | 100 | 3.08 | ACH @ 50 Pascals | Exhaust Only | 100 | - | 1841.8198 | 309.4176 | 81.2629 | - | 6.2861 | 1.056 | 8.1263 | - | 32.4859 | 32.4861 | 9.072 | 204.21 | 34.31 | 73.72 | 1212.4
North Plains | OR | 97133 | Portland-Vancouver-Hillsboro, OR-WA | Washington | Portland Metro - 3 | 4C | Portland General Electric | NW Natural Gas | 58863 | 2017 | 2014 ORSC | No | No | Solar Electric (PV) | No | - | - | - | - | 2017-07-31 | 53 | 76 | 108 | 30% | 5.2 | 6.8 | 9.5 | 993.83 | 82.82 | 2094 | 18597 | 2 | 4 | Single-family detached | No | Enclosed crawl space | 818.0, 392.0, 66.0 | 30.0, 59.0, 30.0 |  |  | - | - | 30 | 59 | - | 102.0, 26.0 | 0.0, 0.0 | 21 | Between conditioned space and ambient, Between conditioned space and garage | 2204.0, 237.0 | 0.0, 0.0 | 23.0, 23.0 | 23 | 45.0, 20.0, 84.0, 88.0 | 0.3, 0.3, 0.3, 0.3 | 0.3, 0.3, 0.3, 0.3 | 0.3 | 0.3 | 237 | 35 | 9 | 49 | - | Conditioned area | 1 | 95 | Natural gas | AFUE | Fuel-fired air distribution heater | No | Conditioned area | 1 | 0.82 | Natural gas | Instant water heater | - |  | - | - | 424.035 | 78.525 | 100 | CFM @ 50 Pascals | 100.0, 95.0, 5.0 | Conditioned space, Conditioned space, Attic, exposed | 0.0, 0.0, 8.0 | Conditioned | 95 | 2.22 | ACH @ 50 Pascals | Air Cycler | 89 | 176.2827 | 177.772 | - | 98.1101 | - | 18.235 | - | 9.811 | - | 9.8324 | - | 9.072 | 179.29 | - | 89.01 | 1215.83
North Plains | OR | 97133 | Portland-Vancouver-Hillsboro, OR-WA | Washington | Portland Metro - 3 | 4C | Portland General Electric | NW Natural Gas | 60498 | 2017 | 2014 ORSC | No | No | Solar Electric (PV) | No | - | - | - | - | 2017-07-31 | 53 | 75 | 106 | 29% | 5.2 | 6.8 | 9.4 | 992.86 | 82.74 | 2032 | 17997 | 2 | 4 | Single-family detached | No | Enclosed crawl space | 92.0, 769.0, 402.0 | 30.0, 30.0, 59.0 |  |  | - | - | 30 | 59 | - | 102.0, 34.0 | 0.0, 0.0 | 21 | Between conditioned space and ambient, Between conditioned space and garage | 2184.0, 305.0 | 0.0, 0.0 | 23.0, 23.0 | 23 | 30.0, 16.0, 161.0, 32.0 | 0.3, 0.3, 0.3, 0.3 | 0.3, 0.3, 0.3, 0.3 | 0.3 | 0.3 | 239 | 30 | 9 | 49 | - | Conditioned area | 1 | 95 | Natural gas | AFUE | Fuel-fired air distribution heater | No | Garage or open crawl space | 1 | 0.93 | Natural gas | Instant water heater | - |  | - | - | 411.48 | 76.2 | 100 | CFM @ 50 Pascals | 100.0, 95.0, 5.0 | Conditioned space, Conditioned space, Attic, exposed | 0.0, 0.0, 8.0 | Conditioned | 95 | 2.92 | ACH @ 50 Pascals | Air Cycler | 84 | 193.7041 | 184.0965 | - | 86.5057 | - | 19.9987 | - | 8.6506 | - | 9.7889 | - | 9.072 | 195.77 | - | 78.48 | 1214.86
Tigard | OR | 97223 | Portland-Vancouver-Hillsboro, OR-WA | Washington | Portland Metro - 3 | 4C | Portland General Electric | NW Natural Gas | 60683 | 2017 | 2014 ORSC | No | No | No Solar | No | - | - | - | - | 2017-07-31 | 53 | 62 | 92 | 14% | 5.5 | 6.3 | 8.2 | 1081.52 | 90.13 | 1583 | 14328 | 2 | 3 | Single-family detached | No | Enclosed crawl space | 10.0, 753.0, 132.0 | 30.0, 30.0, 59.0 |  |  | - | - | 30 | 59 | - | 97.0, 20.0 | 0.0, 0.0 | 21 | Between conditioned space and ambient, Between conditioned space and garage | 1939.0, 167.0 | 0.0, 0.0 | 23.0, 23.0 | 23 | 27.5, 41.0, 7.5, 30.799999, 8.0, 40.0, 16.0 | 0.3, 0.3, 0.3, 0.3, 0.3, 0.3, 0.3 | 0.3, 0.3, 0.3, 0.3, 0.3, 0.3, 0.3 | 0.3 | 0.3 | 171 | 30.0, 0.0 | 9.0, 30.0 | 49 | 38 | Conditioned area | 1 | 92.1 | Natural gas | AFUE | Fuel-fired air distribution heater | No | Conditioned area | 1 | 0.95 | Electric | Conventional | 50 |  | - | - | 320.6 | 59.4 | 100 | CFM @ 50 Pascals | 100.0, 95.0, 5.0 | Conditioned space, Conditioned space, Attic, exposed | 0.0, 0.0, 8.0 | Conditioned | 95 | 4.86 | ACH @ 50 Pascals | Air Cycler | 100 | 198.5348 | 170.4759 | - | - | 2507.4353 | 20.4353 | - | 8.5578 | - | 9.7199 | - | 32.5552 | 198.63 | - | 278.6 | 1303.52
Wilsonville | OR | 97070 | Portland-Vancouver-Hillsboro, OR-WA | Clackamas | Portland Metro - 3 | 4C | Portland General Electric | NW Natural Gas | 60808 | 2017 | 2014 ORSC | No | No | No Solar | No | - | - | - | - | 2017-07-31 | 53 | 64 | 97 | 18% | 5.6 | 6.6 | 8.6 | 1115.82 | 92.98 | 1730 | 15828 | 2 | 4 | Single-family detached | No | Enclosed crawl space | 700.0, 330.0 | 30.0, 59.0 |  |  | - | - | 30 | 59 | - | 91.0, 19.0 | 0.0, 0.0 | 21 | Between conditioned space and ambient, Between conditioned space and garage | 779.0, 198.0, 1104.0 | 0.0, 0.0, 0.0 | 23.0, 23.0, 23.0 | 23 | 43.5, 12.5, 40.0, 12.5, 37.5, 61.0 | 0.3, 0.3, 0.3, 0.3, 0.3, 0.3 | 0.3, 0.3, 0.3, 0.3, 0.3, 0.3 | 0.3 | 0.3 | 207 | 30.0, 0.0 | 9.0, 30.0 | 49 | 38 | Conditioned area | 1 | 92.1 | Natural gas | AFUE | Fuel-fired air distribution heater | No | Conditioned area | 1 | 0.95 | Electric | Conventional | 50 |  | - | - | 350.325 | 129.75 | 100 | CFM @ 50 Pascals | 100.0, 95.0, 5.0 | Conditioned space, Conditioned space, Attic, exposed | 0.0, 0.0, 8.0 | Conditioned | 100 | 3.56 | ACH @ 50 Pascals | Air Cycler | 100 | 178.784 | 172.0255 | - | - | 2507.4265 | 18.4655 | - | 8.5578 | - | 9.7978 | - | 32.5552 | 180.92 | - | 278.6 | 1337.82
Tigard | OR | 97223 | Portland-Vancouver-Hillsboro, OR-WA | Washington | Portland Metro - 3 | 4C | Portland General Electric | NW Natural Gas | 60903 | 2017 | 2014 ORSC | No | No | No Solar | No | - | - | - | - | 2017-07-31 | 53 | 62 | 92 | 14% | 5.5 | 6.3 | 8.2 | 1079.07 | 89.92 | 1583 | 14328 | 2 | 3 | Single-family detached | No | Enclosed crawl space | 10.0, 753.0, 132.0 | 30.0, 30.0, 59.0 |  |  | - | - | 30 | 59 | - | 97.0, 20.0 | 0.0, 0.0 | 21 | Between conditioned space and ambient, Between conditioned space and garage | 1939.0, 167.0 | 0.0, 0.0 | 23.0, 23.0 | 23 | 27.5, 41.0, 7.5, 30.799999, 8.0, 40.0, 16.0 | 0.3, 0.3, 0.3, 0.3, 0.3, 0.3, 0.3 | 0.3, 0.3, 0.3, 0.3, 0.3, 0.3, 0.3 | 0.3 | 0.3 | 171 | 30.0, 0.0 | 9.0, 30.0 | 49 | 38 | Conditioned area | 1 | 92.1 | Natural gas | AFUE | Fuel-fired air distribution heater | No | Conditioned area | 1 | 0.95 | Electric | Conventional | 50 |  | - | - | 320.6 | 59.4 | 100 | CFM @ 50 Pascals | 100.0, 95.0, 5.0 | Conditioned space, Conditioned space, Attic, exposed | 0.0, 0.0, 8.0 | Conditioned | 95 | 4.69 | ACH @ 50 Pascals | Air Cycler | 100 | 195.9389 | 169.5142 | - | - | 2507.4341 | 20.1724 | - | 8.5578 | - | 9.7248 | - | 32.5552 | 196.17 | - | 278.6 | 1301.07
Tigard | OR | 97223 | Portland-Vancouver-Hillsboro, OR-WA | Washington | Portland Metro - 3 | 4C | Portland General Electric | NW Natural Gas | 60678 | 2017 | 2014 ORSC | No | No | No Solar | No | - | - | - | - | 2017-07-31 | 54 | 64 | 96 | 16% | 5.6 | 6.5 | 8.5 | 1103.13 | 91.93 | 1707 | 15455 | 2 | 3 | Single-family detached | No | Enclosed crawl space | 814.0, 220.0, 13.0 | 30.0, 59.0, 30.0 |  |  | - | - | 30 | 59 | - | 92.0, 26.0 | 0.0, 0.0 | 21 | Between conditioned space and ambient, Between conditioned space and garage | 770.0, 960.0, 248.0 | 0.0, 0.0, 0.0 | 23.0, 23.0, 23.0 | 23 | 33.5, 74.699997, 35.0, 8.0, 40.0, 13.5 | 0.3, 0.3, 0.3, 0.3, 0.3, 0.3 | 0.3, 0.3, 0.3, 0.3, 0.3, 0.3 | 0.3 | 0.3 | 205 | 30.0, 0.0 | 9.0, 30.0 | 49 | - | Conditioned area | 1 | 92.1 | Natural gas | AFUE | Fuel-fired air distribution heater | No | Conditioned area | 1 | 0.95 | Electric | Conventional | 50 |  | - | - | 345.7 | 128 | 100 | CFM @ 50 Pascals | 100.0, 95.0, 5.0 | Conditioned space, Conditioned space, Attic, exposed | 0.0, 0.0, 8.0 | Conditioned | 95 | 4.25 | ACH @ 50 Pascals | Air Cycler | 100 | 202.2948 | 173.9944 | - | - | 2507.4368 | 20.8233 | - | 8.5578 | - | 9.721 | - | 32.5552 | 202.42 | - | 278.6 | 1325.13
Tigard | OR | 97223 | Portland-Vancouver-Hillsboro, OR-WA | Washington | Portland Metro - 3 | 4C | Portland General Electric | NW Natural Gas | 60685 | 2017 | 2014 ORSC | No | No | No Solar | No | - | - | - | - | 2017-07-31 | 54 | 62 | 92 | 13% | 5.5 | 6.3 | 8.2 | 1082.54 | 90.21 | 1583 | 14328 | 2 | 3 | Single-family detached | No | Enclosed crawl space | 10.0, 753.0, 132.0 | 30.0, 30.0, 59.0 |  |  | - | - | 30 | 59 | - | 97.0, 20.0 | 0.0, 0.0 | 21 | Between conditioned space and ambient, Between conditioned space and garage | 1939.0, 167.0 | 0.0, 0.0 | 23.0, 23.0 | 23 | 27.5, 41.0, 7.5, 30.799999, 8.0, 40.0, 16.0 | 0.3, 0.3, 0.3, 0.3, 0.3, 0.3, 0.3 | 0.3, 0.3, 0.3, 0.3, 0.3, 0.3, 0.3 | 0.3 | 0.3 | 171 | 30.0, 0.0 | 9.0, 30.0 | 49 | 38 | Conditioned area | 1 | 92.1 | Natural gas | AFUE | Fuel-fired air distribution heater | No | Conditioned area | 1 | 0.95 | Electric | Conventional | 50 |  | - | - | 320.6 | 59.4 | 100 | CFM @ 50 Pascals | 100.0, 95.0, 5.0 | Conditioned space, Conditioned space, Attic, exposed | 0.0, 0.0, 8.0 | Conditioned | 95 | 4.93 | ACH @ 50 Pascals | Air Cycler | 100 | 199.6049 | 170.8721 | - | - | 2507.4358 | 20.5437 | - | 8.5578 | - | 9.7179 | - | 32.5552 | 199.64 | - | 278.6 | 1304.54
Wilsonville | OR | 97070 | Portland-Vancouver-Hillsboro, OR-WA | Clackamas | Portland Metro - 3 | 4C | Portland General Electric | NW Natural Gas | 60686 | 2017 | 2014 ORSC | No | No | No Solar | No | - | - | - | - | 2017-07-31 | 54 | 65 | 97 | 17% | 5.7 | 6.6 | 8.6 | 1121.75 | 93.48 | 1730 | 15828 | 2 | 4 | Single-family detached | No | Enclosed crawl space | 700.0, 330.0 | 30.0, 59.0 |  |  | - | - | 30 | 59 | - | 91.0, 19.0 | 0.0, 0.0 | 21 | Between conditioned space and ambient, Between conditioned space and garage | 779.0, 198.0, 1104.0 | 0.0, 0.0, 0.0 | 23.0, 23.0, 23.0 | 23 | 43.5, 12.5, 40.0, 12.5, 37.5, 61.0 | 0.3, 0.3, 0.3, 0.3, 0.3, 0.3 | 0.3, 0.3, 0.3, 0.3, 0.3, 0.3 | 0.3 | 0.3 | 207 | 30.0, 0.0 | 9.0, 30.0 | 49 | 38 | Conditioned area | 1 | 92.1 | Natural gas | AFUE | Fuel-fired air distribution heater | No | Conditioned area | 1 | 0.95 | Electric | Conventional | 50 |  | - | - | 350.3 | 129.8 | 100 | CFM @ 50 Pascals | 100.0, 95.0, 5.0 | Conditioned space, Conditioned space, Attic, exposed | 0.0, 0.0, 8.0 | Conditioned | 95 | 3.88 | ACH @ 50 Pascals | Air Cycler | 100 | 185.1723 | 173.3914 | - | - | 2507.4294 | 19.109 | - | 8.5578 | - | 9.7784 | - | 32.5552 | 186.86 | - | 278.6 | 1343.75
Wilsonville | OR | 97070 | Portland-Vancouver-Hillsboro, OR-WA | Clackamas | Portland Metro - 3 | 4C | Portland General Electric | NW Natural Gas | 60693 | 2017 | 2014 ORSC | No | No | No Solar | No | - | - | - | - | 2017-07-31 | 54 | 65 | 97 | 18% | 5.7 | 6.6 | 8.6 | 1118.13 | 93.18 | 1730 | 15828 | 2 | 4 | Single-family detached | No | Enclosed crawl space | 700.0, 330.0 | 30.0, 59.0 |  |  | - | - | 30 | 59 | - | 91.0, 19.0 | 0.0, 0.0 | 21 | Between conditioned space and ambient, Between conditioned space and garage | 779.0, 198.0, 1104.0 | 0.0, 0.0, 0.0 | 23.0, 23.0, 23.0 | 23 | 43.5, 12.5, 40.0, 12.5, 37.5, 61.0 | 0.3, 0.3, 0.3, 0.3, 0.3, 0.3 | 0.3, 0.3, 0.3, 0.3, 0.3, 0.3 | 0.3 | 0.3 | 207 | 30.0, 0.0 | 9.0, 30.0 | 49 | 38 | Conditioned area | 1 | 92.1 | Natural gas | AFUE | Fuel-fired air distribution heater | No | Conditioned area | 1 | 0.95 | Electric | Conventional | 50 |  | - | - | 350.3 | 129.8 | 100 | CFM @ 50 Pascals | 100.0, 95.0, 5.0 | Conditioned space, Conditioned space, Attic, exposed | 0.0, 0.0, 8.0 | Conditioned | 95 | 3.59 | ACH @ 50 Pascals | Air Cycler | 100 | 181.3364 | 171.59 | - | - | 2507.428 | 18.7193 | - | 8.5578 | - | 9.7858 | - | 32.5552 | 183.18 | - | 278.6 | 1340.13
Portland | OR | 97229 | Portland-Vancouver-Hillsboro, OR-WA | Washington | Portland Metro - 3 | 4C | Portland General Electric | NW Natural Gas | 60785 | 2017 | 2014 ORSC | No | No | No Solar | No | - | - | - | - | 2017-07-31 | 54 | 73 | 112 | 24% | 5.5 | 7.4 | 9.9 | 1059.4 | 88.28 | 2216 | 19794 | 2 | 4 | Single-family detached | No | Enclosed crawl space | 922.0, 422.0 | 30.0, 30.0 |  |  | - | - | 30 | - | - | 109.0, 39.0 | 0.0, 0.0 | 21 | Between conditioned space and ambient, Between conditioned space and garage | 2153.0, 351.0 | 0.0, 0.0 | 21.0, 21.0 | 21 | 4.0, 89.5, 45.5, 15.8, 45.5, 20.0 | 0.3, 0.3, 0.3, 0.3, 0.3, 0.3 | 0.3, 0.3, 0.3, 0.3, 0.3, 0.3 | 0.3 | 0.3 | 220 | 19 | 12.3 | 38 | - | Attic | 1 | 92.1 | Natural gas | AFUE | Fuel-fired air distribution heater | No | Garage or open crawl space | 1 | 3.1 | Electric | Heat pump | 66 |  | - | - | 448.7 | 83.1 | 121 | CFM @ 50 Pascals | 50.0, 100.0, 50.0 | Attic, exposed, Attic, exposed, Conditioned space | 8.0, 8.0, 0.0 | Partial | 50 | 3 | ACH @ 50 Pascals | Air Cycler | 100 | 241.1584 | 238.844 | - | - | 795.9599 | 24.931 | - | 2.7166 | - | 9.8189 | - | 32.5552 | 244.79 | - | 88.44 | 1281.4
Tigard | OR | 97223 | Portland-Vancouver-Hillsboro, OR-WA | Washington | Portland Metro - 3 | 4C | Portland General Electric | NW Natural Gas | 60817 | 2017 | 2014 ORSC | No | No | No Solar | No | - | - | - | - | 2017-07-31 | 54 | 62 | 92 | 14% | 5.5 | 6.3 | 8.2 | 1082.1 | 90.18 | 1583 | 14328 | 2 | 3 | Single-family detached | No | Enclosed crawl space | 10.0, 753.0, 132.0 | 30.0, 30.0, 59.0 |  |  | - | - | 30 | 59 | - | 97.0, 20.0 | 0.0, 0.0 | 21 | Between conditioned space and ambient, Between conditioned space and garage | 1939.0, 167.0 | 0.0, 0.0 | 23.0, 23.0 | 23 | 27.5, 41.0, 7.5, 30.799999, 8.0, 40.0, 16.0 | 0.3, 0.3, 0.3, 0.3, 0.3, 0.3, 0.3 | 0.3, 0.3, 0.3, 0.3, 0.3, 0.3, 0.3 | 0.3 | 0.3 | 171 | 30.0, 0.0 | 9.0, 30.0 | 49 | 38 | Conditioned area | 1 | 92.1 | Natural gas | AFUE | Fuel-fired air distribution heater | No | Conditioned area | 1 | 0.95 | Electric | Conventional | 50 |  | - | - | 320.6 | 59.4 | 100 | CFM @ 50 Pascals | 100.0, 95.0, 5.0 | Conditioned space, Conditioned space, Attic, exposed | 0.0, 0.0, 8.0 | Conditioned | 95 | 4.9 | ACH @ 50 Pascals | Air Cycler | 100 | 199.1463 | 170.7023 | - | - | 2507.4355 | 20.4972 | - | 8.5578 | - | 9.7187 | - | 32.5552 | 199.21 | - | 278.6 | 1304.1
Portland | OR | 97211 | Portland-Vancouver-Hillsboro, OR-WA | Multnomah | Portland Metro - 3 | 4C | Portland General Electric | NW Natural Gas | 58761 | 2017 | 2014 ORSC | No | No | No Solar | No | - | - | - | - | 2017-07-31 | 55 | 105 | 132 | 38% | 5.5 | 8.3 | 11.4 | 1151.96 | 96 | 2740 | 24446 | 2 | 4 | Single-family detached | No | Enclosed crawl space | 194.0, 1126.0, 294.0 | 30.0, 30.0, 59.0 |  |  | - | - | 30 | 59 | - | 136.0, 33.0 | 0.0, 0.0 | 21 | Between conditioned space and ambient, Between conditioned space and garage | 2613.0, 296.0 | 0.0, 0.0 | 23.0, 23.0 | 23 | 48.700001, 8.0, 90.800003, 129.300003, 45.0, 45.0, 53.799999, 48.5 | 0.3, 0.3, 0.3, 0.3, 0.3, 0.3, 0.3, 0.3 | 0.22, 0.22, 0.22, 0.22, 0.22, 0.22, 0.22, 0.22 | 0.3 | 0.22 | 468.9 | 30 | 9 | 49 | - | Conditioned area | 4 | 13.5 | Electric | HSPF | Air-source heat pump | No | Garage or open crawl space | 1 | 0.95 | Natural gas | Instant water heater | - |  | 30.5 | SEER | 554.9 | 102.8 | - | CFM @ 50 Pascals | 100.0, 100.0 | Conditioned space, Conditioned space | 0.0, 0.0 | Conditioned | 100 | 1.8 | ACH @ 50 Pascals | Exhaust Only | 100 | - | 1837.1543 | 511.3394 | 84.6845 | - | 6.2702 | 1.7452 | 8.4685 | - | 32.4859 | 32.4861 | 9.072 | 203.69 | 56.69 | 76.83 | 1373.96
Tigard | OR | 97224 | Portland-Vancouver-Hillsboro, OR-WA | Washington | Portland Metro - 3 | 4C | Portland General Electric | NW Natural Gas | 60687 | 2017 | 2014 ORSC | No | No | No Solar | No | - | - | - | - | 2017-07-31 | 55 | 78 | 117 | 27% | 5.9 | 8 | 10.2 | 1146.37 | 95.53 | 2363 | 21024 | 2 | 4 | Single-family detached | No | Enclosed crawl space | 100.0, 942.0, 384.0 | 30.0, 30.0, 30.0 |  |  | - | - | 30 | 30 | - | 108.0, 29.0 | 0.0, 0.0 | 21 | Between conditioned space and ambient, Between conditioned space and garage | 2254.0, 259.0 | 0.0, 0.0 | 21.0, 21.0 | 21 | 40.5, 45.5, 89.5, 15.0 | 0.3, 0.3, 0.3, 0.3 | 0.3, 0.3, 0.3, 0.3 | 0.3 | 0.3 | 191 | - | 40 | 38 | - | Attic | 1 | 92.1 | Natural gas | AFUE | Fuel-fired air distribution heater | No | Garage or open crawl space | 1 | 3.1 | Electric | Heat pump | 66 |  | 13 | SEER | 478.5 | 88.6 | 69 | CFM @ 50 Pascals | 50.0, 50.0, 100.0 | Conditioned space, Attic, exposed, Attic, exposed | 0.0, 8.0, 8.0 | Partial | 50 | 2.61 | ACH @ 50 Pascals | Air Cycler | 100 | 227.7188 | 209.9248 | 732.5922 | - | 795.9599 | 23.4883 | 2.5003 | 2.7166 | - | 9.7675 | 32.4861 | 32.5552 | 229.42 | 81.23 | 88.44 | 1368.37
Tigard | OR | 97223 | Portland-Vancouver-Hillsboro, OR-WA | Washington | Portland Metro - 3 | 4C | Portland General Electric | NW Natural Gas | 60674 | 2017 | 2014 ORSC | No | No | No Solar | No | - | - | - | - | 2017-07-31 | 56 | 64 | 96 | 13% | 5.7 | 6.5 | 8.5 | 1120.22 | 93.35 | 1707 | 15455 | 2 | 3 | Single-family detached | No | Enclosed crawl space | 814.0, 220.0, 13.0 | 30.0, 59.0, 30.0 |  |  | - | - | 30 | 59 | - | 92.0, 26.0 | 0.0, 0.0 | 21 | Between conditioned space and ambient, Between conditioned space and garage | 770.0, 960.0, 248.0 | 0.0, 0.0, 0.0 | 23.0, 23.0, 23.0 | 23 | 33.5, 74.699997, 35.0, 8.0, 40.0, 13.5 | 0.3, 0.3, 0.3, 0.3, 0.3, 0.3 | 0.3, 0.3, 0.3, 0.3, 0.3, 0.3 | 0.3 | 0.3 | 205 | 30.0, 0.0 | 9.0, 30.0 | 49 | 38 | Conditioned area | 1 | 92.1 | Natural gas | AFUE | Fuel-fired air distribution heater | No | Conditioned area | 1 | 0.95 | Electric | Conventional | 50 |  | - | - | 345.7 | 128 | 100 | CFM @ 50 Pascals | 100.0, 95.0, 5.0 | Conditioned space, Conditioned space, Attic, exposed | 0.0, 0.0, 8.0 | Conditioned | 95 | 5.35 | ACH @ 50 Pascals | Air Cycler | 100 | 220.3502 | 180.7112 | - | - | 2507.4429 | 22.6518 | - | 8.5578 | - | 9.6907 | - | 32.5552 | 219.51 | - | 278.6 | 1342.22
Hillsboro | OR | 97123 | Portland-Vancouver-Hillsboro, OR-WA | Washington | Portland Metro - 3 | 4C | Portland General Electric | NW Natural Gas | 58654 | 2017 | 2014 ORSC | No | No | No Solar | No | - | - | - | - | 2017-07-31 | 58 | 78 | 115 | 24% | 5.7 | 7.6 | 10.1 | 1083.3 | 90.27 | 2316 | 20632 | 2 | 3 | Single-family detached | No | Enclosed crawl space | 936.0, 468.0, 12.0 | 30.0, 30.0, 30.0 |  |  | - | - | 30 | 30 | - | 140.0, 24.0 | 0.0, 0.0 | 21 | Between conditioned space and ambient, Between conditioned space and garage | 2602.0, 218.0 | 0.0, 0.0 | 21.0, 21.0 | 21 | 121.0, 68.0, 32.0, 10.0 | 0.3, 0.3, 0.3, 0.3 | 0.3, 0.3, 0.3, 0.3 | 0.3 | 0.3 | 231 | 19 | 12.3 | 38 | - | Attic | 1 | 92.1 | Natural gas | AFUE | Fuel-fired air distribution heater | No | Garage or open crawl space | 1 | 3.1 | Electric | Heat pump | 66 |  | - | - | 469 | 86.9 | 49 | CFM @ 50 Pascals | 50.0, 95.0, 50.0, 5.0 | Conditioned space, Conditioned space, Attic, exposed, Attic, exposed | 0.0, 0.0, 8.0, 8.0 | Partial | 50 | 3.39 | ACH @ 50 Pascals | Air Cycler | 100 | 288.9947 | 212.8186 | - | - | 795.9599 | 29.6258 | - | 2.7166 | - | 9.6272 | - | 32.5552 | 285.21 | - | 88.44 | 1305.3
Hillsboro | OR | 97123 | Portland-Vancouver-Hillsboro, OR-WA | Washington | Portland Metro - 3 | 4C | Portland General Electric | NW Natural Gas | 58689 | 2017 | 2014 ORSC | No | No | Solar Electric (PV) | No | - | - | - | - | 2017-07-31 | 59 | 84 | 118 | 29% | 5.7 | 7.5 | 10.4 | 1089.65 | 90.8 | 2412 | 20690 | 2 | 4 | Single-family detached | No | Enclosed crawl space | 1153.0, 62.0, 44.0 | 30.0, 30.0, 59.0 |  |  | - | - | 30 | 59 | - | 125.0, 35.0 | 0.0, 0.0 | 21 | Between conditioned space and ambient, Between conditioned space and garage | 2463.0, 319.0 | 0.0, 0.0 | 23.0, 23.0 | 23 | 77.699997, 16.0, 48.0, 61.0, 66.0, 28.0, 15.0, 36.0 | 0.3, 0.3, 0.3, 0.3, 0.3, 0.3, 0.3, 0.3 | 0.3, 0.3, 0.3, 0.3, 0.3, 0.3, 0.3, 0.3 | 0.3 | 0.3 | 348 | 30 | 9 | 49 | - | Conditioned area | 1 | 95.5 | Natural gas | AFUE | Fuel-fired air distribution heater | No | Garage or open crawl space | 1 | 0.93 | Natural gas | Instant water heater | - |  | - | - | 488.4 | 90.5 | 100 | CFM @ 50 Pascals | 100.0, 95.0, 5.0 | Conditioned space, Conditioned space, Attic, exposed | 0.0, 0.0, 8.0 | Conditioned | 95 | 2.3 | ACH @ 50 Pascals | Air Cycler | 87 | 233.6181 | 207.5925 | - | 86.5057 | - | 24.0703 | - | 8.6506 | - | 9.7424 | - | 9.072 | 234.5 | - | 78.48 | 1311.65
Portland | OR | 97229 | Portland-Vancouver-Hillsboro, OR-WA | Washington | Portland Metro - 3 | 4C | Portland General Electric | NW Natural Gas | 58784 | 2017 | 2014 ORSC | No | No | No Solar | No | - | - | - | - | 2017-07-31 | 59 | 82 | 124 | 26% | 6 | 8.1 | 10.8 | 1155.26 | 96.27 | 2592 | 23175 | 2 | 4 | Single-family detached | No | Enclosed crawl space | 108.0, 1090.0, 326.0 | 30.0, 30.0, 30.0 |  |  | - | - | 30 | 30 | - | 121.0, 36.0 | 0.0, 0.0 | 21 | Between conditioned space and ambient, Between conditioned space and garage | 2412.0, 329.0 | 0.0, 0.0 | 21.0, 21.0 | 21 | 29.0, 89.0, 72.5, 20.0, 64.0, 25.0 | 0.3, 0.3, 0.3, 0.3, 0.3, 0.3 | 0.3, 0.3, 0.3, 0.3, 0.3, 0.3 | 0.3 | 0.3 | 300 | 19 | 12.3 | 38 | - | Attic | 1 | 92.1 | Natural gas | AFUE | Fuel-fired air distribution heater | No | Garage or open crawl space | 1 | 2.8 | Electric | Heat pump | 50 |  | - | - | 524.9 | 97.2 | 75 | CFM @ 50 Pascals | 50.0, 100.0, 50.0 | Attic, exposed, Attic, exposed, Conditioned space | 8.0, 8.0, 0.0 | Partial | 50 | 2.7 | ACH @ 50 Pascals | Air Cycler | 100 | 276.2347 | 240.4525 | - | - | 885.1798 | 28.4441 | - | 3.0211 | - | 9.7288 | - | 32.5552 | 276.73 | - | 98.35 | 1377.26
Portland | OR | 97223 | Portland-Vancouver-Hillsboro, OR-WA | Washington | Portland Metro - 3 | 4C | Portland General Electric | NW Natural Gas | 58785 | 2017 | 2014 ORSC | No | No | No Solar | No | - | - | - | - | 2017-07-31 | 59 | 81 | 121 | 25% | 5.9 | 8 | 10.6 | 1134.2 | 94.52 | 2501 | 23601 | 2 | 4 | Single-family detached | No | More than one type | 154.0, 663.0 | 30.0, 30.0 |  |  | 15 | - | 30 | 30 | - | 95.0, 47.0 | 0.0, 0.0 | 21 | Between conditioned space and ambient, Between conditioned space and garage | 2270.0, 373.0 | 0.0, 0.0 | 21.0, 21.0 | 21 | 81.0, 40.5, 16.0, 16.0 | 0.3, 0.3, 0.3, 0.3 | 0.3, 0.3, 0.3, 0.3 | 0.3 | 0.3 | 153.5 | 19 | 12.3 | 38 | - | Attic | 1 | 95.5 | Natural gas | AFUE | Fuel-fired air distribution heater | No | Garage or open crawl space | 1 | 3.1 | Electric | Heat pump | 66 |  | - | - | 506.5 | 93.8 | 88 | CFM @ 50 Pascals | 100.0, 75.0, 25.0 | Conditioned space, Conditioned space, Attic, exposed | 0.0, 0.0, 8.0 | Partial | 75 | 3.97 | ACH @ 50 Pascals | Air Cycler | 100 | 282.3578 | 211.0587 | - | - | 795.9599 | 28.9561 | - | 2.7166 | - | 9.6356 | - | 32.5552 | 279.01 | - | 88.44 | 1356.2
Hillsboro | OR | 97123 | Portland-Vancouver-Hillsboro, OR-WA | Washington | Portland Metro - 3 | 4C | Portland General Electric | NW Natural Gas | 58618 | 2017 | 2014 ORSC | No | No | No Solar | No | - | - | - | - | 2017-07-31 | 60 | 87 | 124 | 29% | 5.9 | 8.3 | 10.8 | 1135.98 | 94.66 | 2591 | 23578 | 3 | 3 | Single-family detached | No | Enclosed crawl space | 14.0, 953.0, 295.0 | 30.0, 30.0, 30.0 |  |  | - | - | 30 | 30 | - | 134.0, 30.0, 48.0 | 0.0, 0.0, 0.0 | 21 | Between conditioned space and ambient, Between conditioned space and garage, Between conditioned space and attic | 2607.0, 273.0, 389.0 | 0.0, 0.0, 0.0 | 21.0, 21.0, 21.0 | 21 | 43.5, 16.0, 107.0, 58.0 | 0.3, 0.3, 0.3, 0.3 | 0.3, 0.3, 0.3, 0.3 | 0.3 | 0.3 | 225 | 19 | 12.3 | 38 | - | Attic | 1 | 92.1 | Natural gas | AFUE | Fuel-fired air distribution heater | No | Garage or open crawl space | 1 | 2.8 | Electric | Heat pump | 50 |  | - | - | 524.7 | 97.2 | 53 | CFM @ 50 Pascals | 50.0, 100.0, 50.0 | Attic, under insulation, Attic, under insulation, Conditioned space | 8.0, 8.0, 0.0 | Partial | 50 | 2.62 | ACH @ 50 Pascals | Air Cycler | 100 | 293.1057 | 208.6555 | - | - | 885.1798 | 30.0227 | - | 3.0211 | - | 9.6085 | - | 32.5552 | 288.47 | - | 98.35 | 1357.98
Portland | OR | 97206 | Portland-Vancouver-Hillsboro, OR-WA | Multnomah | Portland Metro - 3 | 4C | Portland General Electric | NW Natural Gas | 58803 | 2017 | 2014 ORSC | No | No | No Solar | No | - | - | - | - | 2017-07-31 | 60 | 84 | 118 | 28% | 5.7 | 7.4 | 10.3 | 1062.63 | 88.55 | 2396 | 20487 | 2 | 3 | Single-family detached | No | Enclosed crawl space | 1079.0, 244.0 | 30.0, 59.0 |  |  | - | - | 30 | 59 | - | 116.0, 26.0 | 0.0, 0.0 | 21 | Between conditioned space and ambient, Between conditioned space and garage | 2466.0, 235.0 | 0.0, 0.0 | 23.0, 23.0 | 23 | 54.799999, 80.0, 67.300003, 12.0, 41.799999, 35.0, 33.0, 48.0 | 0.3, 0.3, 0.3, 0.3, 0.3, 0.3, 0.3, 0.3 | 0.3, 0.3, 0.3, 0.3, 0.3, 0.3, 0.3, 0.3 | 0.3 | 0.3 | 372 | 30 | 9 | 49 | - | Conditioned area | 1 | 95.5 | Natural gas | AFUE | Fuel-fired air distribution heater | No | Garage or open crawl space | 1 | 0.95 | Natural gas | Instant water heater | - |  | - | - | 485.2 | 89.8 | 100 | CFM @ 50 Pascals | 100.0, 95.0, 5.0 | Conditioned space, Conditioned space, Attic, exposed | 0.0, 0.0, 8.0 | Conditioned | 95 | 3.65 | ACH @ 50 Pascals | Air Cycler | 100 | 266.1109 | 214.3723 | - | 84.6845 | - | 27.3427 | - | 8.4685 | - | 9.6797 | - | 9.072 | 264.67 | - | 76.83 | 1284.63
Happy Valley | OR | 97086 | Portland-Vancouver-Hillsboro, OR-WA | Clackamas | Portland Metro - 3 | 4C | Portland General Electric | NW Natural Gas | 58617 | 2017 | 2014 ORSC | No | No | No Solar | No | - | - | - | - | 2017-07-31 | 61 | 87 | 129 | 28% | 6.2 | 8.6 | 11.3 | 1202.23 | 100.19 | 2757 | 24564 | 2 | 5 | Single-family detached | No | Enclosed crawl space | 62.0, 1116.0, 463.0 | 30.0, 30.0, 30.0 |  |  | - | - | 30 | 30 | - | 127.0, 46.0 | 0.0, 0.0 | 21 | Between conditioned space and ambient, Between conditioned space and garage | 2531.0, 411.0 | 0.0, 0.0 | 21.0, 21.0 | 21 | 87.5, 40.0, 173.699997, 36.0 | 0.3, 0.3, 0.3, 0.3 | 0.3, 0.3, 0.3, 0.3 | 0.3 | 0.3 | 337 | - | 40 | 38 | - | Attic | 1 | 92.1 | Natural gas | AFUE | Fuel-fired air distribution heater | No | Garage or open crawl space | 1 | 3.1 | Electric | Heat pump | 66 |  | - | - | 558.3 | 103.4 | 55 | CFM @ 50 Pascals | 50.0, 50.0, 100.0 | Conditioned space, Attic, exposed, Attic, exposed | 0.0, 8.0, 8.0 | Partial | 50 | 2.42 | ACH @ 50 Pascals | Air Cycler | 100 | 278.7513 | 240.5322 | - | - | 795.9599 | 28.6961 | - | 2.7166 | - | 9.7231 | - | 32.5552 | 279.01 | - | 88.44 | 1424.23
Portland | OR | 97202 | Portland-Vancouver-Hillsboro, OR-WA | Multnomah | Portland Metro - 3 | 4C | Portland General Electric | NW Natural Gas | 58636 | 2017 | 2014 ORSC | No | No | No Solar | No | - | - | - | - | 2017-07-31 | 61 | 84 | 115 | 27% | 5.6 | 7.3 | 10.1 | 1057.02 | 88.09 | 2310 | 19125 | 3 | 3 | Single-family detached | No | More than one type | 216.0, 366.0 | 30.0, 59.0 |  |  | 15 | - | 30 | 59 | - | 186.0, 26.0 | 0.0, 0.0 | 21 | Between conditioned space and ambient, Between conditioned space and garage | 2620.0, 207.0 | 0.0, 0.0 | 23.0, 23.0 | 23 | 96.199997, 96.0, 57.0, 56.0 | 0.3, 0.3, 0.3, 0.3 | 0.3, 0.3, 0.3, 0.3 | 0.3 | 0.3 | 335.2 | 30 | 9 | 49 | - | Conditioned area | 1 | 95.5 | Natural gas | AFUE | Fuel-fired air distribution heater | No | Garage or open crawl space | 1 | 0.95 | Natural gas | Instant water heater | - |  | - | - | 467.8 | 86.6 | 100 | CFM @ 50 Pascals | 100.0, 95.0, 5.0 | Conditioned space, Conditioned space, Attic, exposed | 0.0, 0.0, 8.0 | Conditioned | 95 | 2.98 | ACH @ 50 Pascals | Air Cycler | 100 | 273.7863 | 212.5488 | - | 84.6845 | - | 28.1041 | - | 8.4685 | - | 9.6576 | - | 9.072 | 271.42 | - | 76.83 | 1279.02
Happy Valley | OR | 97086 | Portland-Vancouver-Hillsboro, OR-WA | Clackamas | Portland Metro - 3 | 4C | Portland General Electric | NW Natural Gas | 58786 | 2017 | 2014 ORSC | No | No | No Solar | No | - | - | - | - | 2017-07-31 | 61 | 85 | 125 | 25% | 6.2 | 8.3 | 10.9 | 1190.63 | 99.22 | 2612 | 22408 | 2 | 5 | Single-family detached | No | Enclosed crawl space | 47.0, 1251.0, 420.0 | 30.0, 30.0, 30.0 |  |  | - | - | 30 | 30 | - | 143.0, 42.0 | 0.0, 0.0 | 21 | Between conditioned space and ambient, Between conditioned space and garage | 2582.0, 380.0 | 0.0, 0.0 | 21.0, 21.0 | 21 | 80.400002, 6.0, 164.0, 12.0 | 0.3, 0.3, 0.3, 0.3 | 0.3, 0.3, 0.3, 0.3 | 0.3 | 0.3 | 262 | 19 | 12.3 | 38 | - | Attic | 1 | 92.1 | Natural gas | AFUE | Fuel-fired air distribution heater | No | Garage or open crawl space | 1 | 3.1 | Electric | Heat pump | 66 |  | - | - | 528.9 | 98 | 77 | CFM @ 50 Pascals | 50.0, 50.0, 100.0 | Conditioned space, Attic, exposed, Attic, exposed | 0.0, 8.0, 8.0 | Partial | 50 | 2.79 | ACH @ 50 Pascals | Air Cycler | 100 | 287.797 | 249.8847 | - | - | 795.9599 | 29.6325 | - | 2.7166 | - | 9.7271 | - | 32.5552 | 288.24 | - | 88.44 | 1412.63
Tigard | OR | 97223 | Portland-Vancouver-Hillsboro, OR-WA | Washington | Portland Metro - 3 | 4C | Portland General Electric | NW Natural Gas | 58626 | 2017 | 2014 ORSC | No | No | No Solar | No | - | - | - | - | 2017-07-31 | 63 | 81 | 119 | 23% | 6.5 | 7.9 | 10.4 | 1277.03 | 106.42 | 2420 | 21746 | 2 | 4 | Single-family detached | No | Enclosed crawl space | 20.0, 1072.0, 374.0 | 30.0, 30.0, 59.0 |  |  | - | - | 30 | 59 | - | 125.0, 37.0 | 0.0, 0.0 | 21 | Between conditioned space and ambient, Between conditioned space and garage | 2384.0, 337.0 | 0.0, 0.0 | 23.0, 23.0 | 23 | 8.0, 25.0, 101.699997, 50.0, 62.0, 28.799999, 45.5, 25.0 | 0.3, 0.3, 0.3, 0.3, 0.3, 0.3, 0.3, 0.3 | 0.3, 0.3, 0.3, 0.3, 0.3, 0.3, 0.3, 0.3 | 0.3 | 0.3 | 346 | 30 | 9 | 49 | - | Conditioned area | 1 | 92.1 | Natural gas | AFUE | Fuel-fired air distribution heater | No | Garage or open crawl space | 1 | 0.95 | Electric | Conventional | 50 |  | - | - | 490.1 | 90.8 | 100 | CFM @ 50 Pascals | 100.0, 95.0, 5.0 | Conditioned space, Conditioned space, Attic, exposed | 0.0, 0.0, 8.0 | Conditioned | 95 | 2.35 | ACH @ 50 Pascals | Air Cycler | 100 | 239.2918 | 205.4492 | - | - | 2539.8923 | 24.6304 | - | 8.6686 | - | 9.7198 | - | 32.5552 | 239.4 | - | 282.21 | 1499.03
Tigard | OR | 97224 | Portland-Vancouver-Hillsboro, OR-WA | Washington | Portland Metro - 3 | 4C | Portland General Electric | NW Natural Gas | 60789 | 2017 | 2014 ORSC | No | No | No Solar | No | - | - | - | - | 2017-07-31 | 63 | 85 | 125 | 23% | 6.3 | 8.3 | 10.9 | 1211.01 | 100.92 | 2612 | 22408 | 2 | 5 | Single-family detached | No | Enclosed crawl space | 47.0, 1251.0, 420.0 | 30.0, 30.0, 30.0 |  |  | - | - | 30 | 30 | - | 143.0, 42.0 | 0.0, 0.0 | 21 | Between conditioned space and ambient, Between conditioned space and garage | 2582.0, 380.0 | 0.0, 0.0 | 21.0, 21.0 | 21 | 80.400002, 6.0, 164.0, 12.0 | 0.3, 0.3, 0.3, 0.3 | 0.3, 0.3, 0.3, 0.3 | 0.3 | 0.3 | 262 | 19 | 12.3 | 38 | - | Attic | 1 | 92.1 | Natural gas | AFUE | Fuel-fired air distribution heater | No | Garage or open crawl space | 1 | 3.1 | Electric | Heat pump | 66 |  | - | - | 528.9 | 98 | 122 | CFM @ 50 Pascals | 50.0, 50.0, 100.0 | Conditioned space, Attic, exposed, Attic, exposed | 0.0, 8.0, 8.0 | Partial | 50 | 3.29 | ACH @ 50 Pascals | Air Cycler | 100 | 306.8287 | 278.303 | - | - | 795.9599 | 31.6327 | - | 2.7166 | - | 9.7563 | - | 32.5552 | 308.62 | - | 88.44 | 1433.01
Happy Valley | OR | 97086 | Portland-Vancouver-Hillsboro, OR-WA | Clackamas | Portland Metro - 3 | 4C | Portland General Electric | NW Natural Gas | 58619 | 2017 | 2014 ORSC | No | No | No Solar | No | - | - | - | - | 2017-07-31 | 64 | 91 | 140 | 27% | 6.6 | 9 | 12.2 | 1274.14 | 106.18 | 3096 | 27736 | 2 | 5 | Single-family detached | No | Enclosed crawl space | 64.0, 1329.0, 374.0 | 30.0, 30.0, 30.0 |  |  | - | - | 30 | 30 | - | 136.0, 37.0 | 0.0, 0.0 | 21 | Between conditioned space and ambient, Between conditioned space and garage | 2697.0, 336.0 | 0.0, 0.0 | 21.0, 21.0 | 21 | 16.0, 22.5, 89.0, 15.8, 56.5, 20.0, 56.0, 44.5 | 0.3, 0.3, 0.3, 0.3, 0.3, 0.3, 0.3, 0.3 | 0.31, 0.31, 0.31, 0.31, 0.31, 0.31, 0.31, 0.31 | 0.3 | 0.31 | 320 | 19 | 12.3 | 38 | - | Attic | 1 | 92.1 | Natural gas | AFUE | Fuel-fired air distribution heater | No | Garage or open crawl space | 1 | 2.8 | Electric | Heat pump | 50 |  | - | - | 626.9 | 116.1 | 49 | CFM @ 50 Pascals | 50.0, 100.0, 50.0 | Attic, exposed, Attic, exposed, Conditioned space | 8.0, 8.0, 0.0 | Partial | 50 | 2.35 | ACH @ 50 Pascals | Air Cycler | 100 | 292.1817 | 250.7248 | - | - | 885.1798 | 30.0739 | - | 3.0211 | - | 9.7195 | - | 32.5552 | 292.3 | - | 98.35 | 1496.14
Forest Grove | OR | 97116 | Portland-Vancouver-Hillsboro, OR-WA | Washington | Portland Metro - 3 | 4C | Forest Grove Light & Power | NW Natural Gas | 56925 | 2017 | 2014 ORSC | No | No | No Solar | No | - | - | - | - | 2017-07-31 | 64 | 88 | 129 | 26% | 2.5 | 3.8 | 6 | 830.77 | 69.23 | 2755 | 23454 | 2 | 5 | Single-family detached | No | Enclosed crawl space | 1102.0, 593.0 | 38.0, 38.0 |  |  | - | - | 38 | 38 | - | 96.0, 52.0 | 0.0, 0.0 | 21 | Between conditioned space and ambient, Between conditioned space and garage | 2224.0, 468.0 | 0.0, 0.0 | 23.0, 23.0 | 23 | 96.0, 141.0, 33.0 | 0.3, 0.3, 0.3 | 0.3, 0.3, 0.3 | 0.3 | 0.3 | 270 | 35 | 9 | 49 | - | Garage or open crawl space | 1 | 95.5 | Natural gas | AFUE | Fuel-fired air distribution heater | No | Garage or open crawl space | 1 | 0.82 | Natural gas | Instant water heater | - |  | 13 | SEER | 557.9 | 103.3 | 129 | CFM @ 50 Pascals | 50.0, 50.0, 40.0, 40.0, 10.0, 10.0 | Enclosed crawl space, Enclosed crawl space, Attic, exposed, Attic, exposed, Conditioned space, Conditioned space | 8.0, 8.0, 8.0, 8.0, 0.0, 0.0 | Partial | 10 | 2.3 | ACH @ 50 Pascals | Air Cycler | 100 | 212.3595 | 476.2164 | 923.8891 | 98.1101 | - | 22.8613 | 3.1532 | 9.811 | - | 9.6563 | 17.5427 | 9.072 | 220.75 | 55.32 | 89.01 | 1136.89
Happy Valley | OR | 97086 | Portland-Vancouver-Hillsboro, OR-WA | Clackamas | Portland Metro - 3 | 4C | Portland General Electric | NW Natural Gas | 58616 | 2017 | 2014 ORSC | No | No | No Solar | No | - | - | - | - | 2017-07-31 | 65 | 91 | 136 | 26% | 6.5 | 8.8 | 11.8 | 1241.31 | 103.44 | 2965 | 26545 | 2 | 4 | Single-family detached | No | Enclosed crawl space | 53.0, 1264.0, 404.0 | 30.0, 30.0, 30.0 |  |  | - | - | 30 | 30 | - | 134.0, 39.0 | 0.0, 0.0 | 21 | Between conditioned space and ambient, Between conditioned space and garage | 2585.0, 398.0 | 0.0, 0.0 | 21.0, 21.0 | 21 | 33.0, 22.5, 117.699997, 22.200001, 61.5, 21.700001, 60.0, 17.0 | 0.3, 0.3, 0.3, 0.3, 0.3, 0.3, 0.3, 0.3 | 0.3, 0.3, 0.3, 0.3, 0.3, 0.3, 0.3, 0.3 | 0.3 | 0.3 | 356 | 19 | 12.3 | 38 | - | Attic | 1 | 92.1 | Natural gas | AFUE | Fuel-fired air distribution heater | No | Garage or open crawl space | 1 | 3.1 | Electric | Heat pump | 66 |  | - | - | 600.4 | 111.2 | 66 | CFM @ 50 Pascals | 50.0, 100.0, 50.0 | Attic, exposed, Attic, exposed, Conditioned space | 8.0, 8.0, 0.0 | Partial | 50 | 2.66 | ACH @ 50 Pascals | Air Cycler | 100 | 320.5901 | 260.4298 | - | - | 795.9599 | 32.9478 | - | 2.7166 | - | 9.6849 | - | 32.5552 | 319.1 | - | 88.44 | 1463.31
Portland | OR | 97229 | Portland-Vancouver-Hillsboro, OR-WA | Washington | Portland Metro - 3 | 4C | Portland General Electric | NW Natural Gas | 59926 | 2017 | 2014 ORSC | No | No | No Solar | No | - | - | - | - | 2017-07-31 | 66 | 81 | 119 | 13% | 6.5 | 7.5 | 10.1 | 1372.27 | 114.36 | 2060 | 18470 | 2 | 4 | Single-family detached | No | Enclosed crawl space | 892.0, 279.0 | 30.0, 59.0 |  |  | - | - | 30 | 59 | - | 110.0, 28.0 | 0.0, 0.0 | 21 | Between conditioned space and ambient, Between conditioned space and garage | 2190.0, 254.0 | 0.0, 0.0 | 23.0, 23.0 | 23 | 61.0, 65.0, 16.700001, 24.0, 55.0, 46.0, 32.0, 14.0 | 0.3, 0.3, 0.3, 0.3, 0.3, 0.3, 0.3, 0.3 | 0.3, 0.3, 0.3, 0.3, 0.3, 0.3, 0.3, 0.3 | 0.3 | 0.3 | 314 | 30 | 9 | 49 | - | Conditioned area | 1 | 8.2 | Electric | HSPF | Air-source heat pump | No | Conditioned area | 1 | 0.95 | Electric | Conventional | 50 |  | - | - | 417.2 | 77.3 | 100 | CFM @ 50 Pascals | 100.0, 95.0, 5.0 | Conditioned space, Conditioned space, Attic, exposed | 0.0, 0.0, 8.0 | Conditioned | 100 | 3.41 | ACH @ 50 Pascals | Air Cycler | 100 | - | 2621.3987 | 655.2503 | - | 2507.3394 | 8.9468 | 2.2363 | 8.5575 | - | 32.7733 | 32.4861 | 32.6842 | 293.21 | 72.65 | 279.69 | 1498.27
Oregon City | OR | 97045 | Portland-Vancouver-Hillsboro, OR-WA | Clackamas | Portland Metro - 3 | 4C | Portland General Electric | NW Natural Gas | 58794 | 2017 | 2014 ORSC | No | No | No Solar | No | - | - | - | - | 2017-07-31 | 67 | 91 | 140 | 25% | 6.7 | 9 | 12.2 | 1293.86 | 107.82 | 3096 | 27736 | 2 | 5 | Single-family detached | No | Enclosed crawl space | 64.0, 1329.0, 374.0 | 30.0, 30.0, 30.0 |  |  | - | - | 30 | 30 | - | 136.0, 37.0 | 0.0, 0.0 | 21 | Between conditioned space and ambient, Between conditioned space and garage | 2697.0, 336.0 | 0.0, 0.0 | 21.0, 21.0 | 21 | 16.0, 22.5, 89.0, 15.8, 56.5, 20.0, 56.0, 44.5 | 0.3, 0.3, 0.3, 0.3, 0.3, 0.3, 0.3, 0.3 | 0.31, 0.31, 0.31, 0.31, 0.31, 0.31, 0.31, 0.31 | 0.3 | 0.31 | 320 | 19 | 12.3 | 38 | - | Attic | 1 | 92.1 | Natural gas | AFUE | Fuel-fired air distribution heater | No | Garage or open crawl space | 1 | 3.1 | Electric | Heat pump | 66 |  | - | - | 626.9 | 116.1 | 122 | CFM @ 50 Pascals | 50.0, 100.0, 50.0 | Attic, exposed, Attic, exposed, Conditioned space | 8.0, 8.0, 0.0 | Partial | 50 | 2.8 | ACH @ 50 Pascals | Air Cycler | 100 | 319.5182 | 294.8488 | - | - | 795.9599 | 32.9581 | - | 2.7166 | - | 9.7682 | - | 32.5552 | 321.94 | - | 88.44 | 1515.86
Happy Valley | OR | 97086 | Portland-Vancouver-Hillsboro, OR-WA | Clackamas | Portland Metro - 3 | 4C | Portland General Electric | NW Natural Gas | 58796 | 2017 | 2014 ORSC | No | No | No Solar | No | - | - | - | - | 2017-07-31 | 67 | 91 | 140 | 24% | 6.7 | 9 | 12.2 | 1297.99 | 108.17 | 3096 | 27736 | 2 | 5 | Single-family detached | No | Enclosed crawl space | 64.0, 1329.0, 374.0 | 30.0, 30.0, 30.0 |  |  | - | - | 30 | 30 | - | 136.0, 37.0 | 0.0, 0.0 | 21 | Between conditioned space and ambient, Between conditioned space and garage | 2697.0, 336.0 | 0.0, 0.0 | 21.0, 21.0 | 21 | 16.0, 22.5, 89.0, 15.8, 56.5, 20.0, 56.0, 44.5 | 0.3, 0.3, 0.3, 0.3, 0.3, 0.3, 0.3, 0.3 | 0.31, 0.31, 0.31, 0.31, 0.31, 0.31, 0.31, 0.31 | 0.3 | 0.31 | 320.3 | 19 | 12.3 | 38 | - | Attic | 1 | 92.1 | Natural gas | AFUE | Fuel-fired air distribution heater | No | Garage or open crawl space | 1 | 3.1 | Electric | Heat pump | 66 |  | - | - | 626.9 | 116.1 | 103 | CFM @ 50 Pascals | 50.0, 100.0, 50.0 | Attic, exposed, Attic, exposed, Conditioned space | 8.0, 8.0, 0.0 | Partial | 50 | 3.17 | ACH @ 50 Pascals | Air Cycler | 100 | 324.804 | 288.9174 | - | - | 795.9599 | 33.4665 | - | 2.7166 | - | 9.7431 | - | 32.5552 | 326.07 | - | 88.44 | 1519.99
Tigard | OR | 97223 | Portland-Vancouver-Hillsboro, OR-WA | Washington | Portland Metro - 3 | 4C | Portland General Electric | NW Natural Gas | 58889 | 2017 | 2014 ORSC | No | No | No Solar | No | - | - | - | - | 2017-07-31 | 67 | 82 | 119 | 19% | 6.8 | 8 | 10.4 | 1322.31 | 110.19 | 2420 | 21746 | 2 | 4 | Single-family detached | No | Enclosed crawl space | 20.0, 1072.0, 374.0 | 30.0, 30.0, 59.0 |  |  | - | - | 30 | 59 | - | 125.0, 37.0 | 0.0, 0.0 | 21 | Between conditioned space and ambient, Between conditioned space and garage | 2384.0, 337.0 | 0.0, 0.0 | 23.0, 23.0 | 23 | 8.0, 25.0, 101.699997, 50.0, 62.0, 28.799999, 45.5, 25.0 | 0.3, 0.3, 0.3, 0.3, 0.3, 0.3, 0.3, 0.3 | 0.3, 0.3, 0.3, 0.3, 0.3, 0.3, 0.3, 0.3 | 0.3 | 0.3 | 346 | 30 | 9 | 49 | - | Conditioned area | 1 | 92.1 | Natural gas | AFUE | Fuel-fired air distribution heater | No | Garage or open crawl space | 2 | 0.95 | Electric | Conventional | 50 |  | - | - | 490.1 | 90.8 | 100 | CFM @ 50 Pascals | 100.0, 95.0, 5.0 | Conditioned space, Conditioned space, Attic, exposed | 0.0, 0.0, 8.0 | Conditioned | 95 | 3.73 | ACH @ 50 Pascals | Air Cycler | 100 | 271.2855 | 217.2161 | - | - | 2674.4844 | 27.8699 | - | 9.1279 | - | 9.676 | - | 32.5552 | 269.67 | - | 297.16 | 1544.31
Tigard | OR | 97223 | Portland-Vancouver-Hillsboro, OR-WA | Washington | Portland Metro - 3 | 4C | Portland General Electric | NW Natural Gas | 60814 | 2017 | 2014 ORSC | No | No | No Solar | No | - | - | - | - | 2017-07-31 | 67 | 83 | 117 | 20% | 6.7 | 8 | 10.3 | 1302.83 | 108.57 | 2375 | 21432 | 2 | 3 | Single-family detached | No | Enclosed crawl space | 1097.0, 396.0 | 30.0, 59.0 |  |  | - | - | 30 | 59 | - | 122.0, 39.0 | 0.0, 0.0 | 21 | Between conditioned space and ambient, Between conditioned space and garage | 2346.0, 359.0 | 0.0, 0.0 | 23.0, 23.0 | 23 | 12.0, 12.0, 76.0, 48.0, 24.0, 24.0, 128.0, 96.0 | 0.3, 0.3, 0.3, 0.3, 0.3, 0.3, 0.3, 0.3 | 0.3, 0.3, 0.3, 0.3, 0.3, 0.3, 0.3, 0.3 | 0.3 | 0.3 | 420 | 30 | 9 | 49 | - | Conditioned area | 1 | 92.1 | Natural gas | AFUE | Fuel-fired air distribution heater | No | Garage or open crawl space | 1 | 0.95 | Electric | Conventional | 50.0, 50.0 |  | - | - | 480.9 | 89.1 | 100 | CFM @ 50 Pascals | 100.0, 95.0, 5.0 | Conditioned space, Conditioned space, Attic, exposed | 0.0, 0.0, 8.0 | Conditioned | 95 | 3.49 | ACH @ 50 Pascals | Air Cycler | 100 | 290.3622 | 222.7413 | - | - | 2674.4844 | 29.7964 | - | 9.1279 | - | 9.6506 | - | 32.5552 | 287.55 | - | 297.16 | 1524.83
Tigard | OR | 97224 | Portland-Vancouver-Hillsboro, OR-WA | Washington | Portland Metro - 3 | 4C | Portland General Electric | NW Natural Gas | 58533 | 2017 | 2014 ORSC | No | No | No Solar | No | - | - | - | - | 2017-07-31 | 69 | 101 | 147 | 30% | 7 | 9.8 | 12.8 | 1363.54 | 113.63 | 3346 | 28641 | 3 | 6 | Single-family detached | No | More than one type | 311.0, 44.0, 769.0, 373.0 | 30.0, 30.0, 30.0, 30.0 |  |  | - | - | 30 | 30 | 21 | 203.0, 39.0, 42.0 | 0.0, 0.0, 0.0 | 21 | Between conditioned space and ambient, Between conditioned space and garage, Between conditioned space and enclosed crawl | 3160.0, 353.0 | 0.0, 0.0 | 21.0, 21.0 | 21 | 29.0, 175.0, 8.0, 70.0, 20.0, 50.0, 26.0 | 0.3, 0.3, 0.3, 0.3, 0.3, 0.3, 0.3 | 0.3, 0.3, 0.3, 0.3, 0.3, 0.3, 0.3 | 0.3 | 0.3 | 378 | 19 | 12.3 | 38 | - | Attic | 1 | 92.1 | Natural gas | AFUE | Fuel-fired air distribution heater | No | Garage or open crawl space | 1 | 2.8 | Electric | Heat pump | 50 |  | - | - | 677.6 | 125.5 | 75 | CFM @ 50 Pascals | 25.0, 100.0, 75.0 | Attic, exposed, Attic, exposed, Conditioned space | 8.0, 8.0, 0.0 | Partial | 75 | 2.21 | ACH @ 50 Pascals | Air Cycler | 100 | 315.0952 | 267.4617 | - | - | 885.1798 | 32.4224 | - | 3.0211 | - | 9.7124 | - | 32.5552 | 314.9 | - | 98.35 | 1585.54
Oregon City | OR | 97045 | Portland-Vancouver-Hillsboro, OR-WA | Clackamas | Portland Metro - 3 | 4C | Portland General Electric | NW Natural Gas | 58527 | 2017 | 2014 ORSC | No | No | No Solar | No | - | - | - | - | 2017-07-31 | 70 | 97 | 148 | 25% | 7.1 | 9.5 | 12.9 | 1357.49 | 113.12 | 3381 | 30346 | 2 | 5 | Single-family detached | No | Enclosed crawl space | 83.0, 1480.0, 338.0 | 30.0, 30.0, 30.0 |  |  | - | - | 30 | 30 | - | 138.0, 51.0 | 0.0, 0.0 | 21 | Between conditioned space and ambient, Between conditioned space and garage | 2696.0, 463.0 | 0.0, 0.0 | 21.0, 21.0 | 21 | 98.900002, 46.299999, 163.800003, 95.0 | 0.3, 0.3, 0.3, 0.3 | 0.32, 0.32, 0.32, 0.32 | 0.3 | 0.32 | 404 | 19 | 12.3 | 38 | - | Attic | 1 | 92.1 | Natural gas | AFUE | Fuel-fired air distribution heater | No | Garage or open crawl space | 1 | 3.1 | Electric | Heat pump | 66 |  | - | - | 461.9 | 85.5 | 107 | CFM @ 50 Pascals | 50.0, 50.0, 100.0 | Conditioned space, Attic, exposed, Attic, exposed | 0.0, 8.0, 8.0 | Partial | 50 | 2.49 | ACH @ 50 Pascals | Air Cycler | 100 | 344.608 | 294.6164 | - | - | 795.9599 | 35.4663 | - | 2.7166 | - | 9.7171 | - | 32.5552 | 344.63 | - | 88.44 | 1579.49
Canby | OR | 97013 | Portland-Vancouver-Hillsboro, OR-WA | Clackamas | Portland Metro - 3 | 4C | Canby Utility Board | NW Natural Gas | 37348 | 2017 | 2014 ORSC | No | No | No Solar | No | - | - | - | - | 2017-07-31 | 71 | 91 | 105 | 21% | 3.3 | 4.3 | 4.8 | 858.17 | 71.51 | 1997 | 26397 | 2 | 3 | Single-family detached | No | Enclosed crawl space | 1523.0, 191.0 | 30.0, 30.0 |  |  | - | - | 30 | - | - | 5.0, 37.0, 20.0 | 0.0, 0.0, 0.0 | 21 | Between conditioned space and ambient, Between conditioned crawl and garage, Between conditioned space and attic | 1780.0, 956.0, 182.0 | 0.0, 0.0, 0.0 | 23.0, 23.0, 23.0 | 23 | 53.0, 24.0, 169.0, 50.0 | 0.3, 0.3, 0.3, 0.3 | 0.3, 0.3, 0.3, 0.3 | 0.3 | 0.3 | 296 | 30.0, 0.0 | 9.0, 30.0 | 49 | 38 | Garage or open crawl space | 1 | 95.5 | Natural gas | AFUE | Fuel-fired air distribution heater | No | Garage or open crawl space | 1 | 0.99 | Natural gas | Instant water heater | - |  | - | - | 631.3 | 116.9 | 116 | CFM @ 50 Pascals | 5.0, 5.0, 95.0, 95.0 | Garage, Garage, Attic, exposed, Enclosed crawl space | 8.0, 8.0, 8.0, 8.0 | Unconditioned | 0 | 4 | ACH @ 50 Pascals | Air Cycler | 80 | 382.0868 | 321.5291 | - | 81.2629 | - | 39.306 | - | 8.1263 | - | 9.3313 | - | 9.072 | 366.78 | - | 73.72 | 1117.01
Scappoose | OR | 97056 | Portland-Vancouver-Hillsboro, OR-WA | Columbia | Portland Metro - 3 | 4C | Columbia Power Co-Op | NW Natural Gas | 58639 | 2017 | 2014 ORSC | No | No | No Solar | No | - | - | - | - | 2017-07-31 | 72 | 81 | 112 | 11% | 3.2 | 3.7 | 5.1 | 911.68 | 75.97 | 2202 | 19650 | 2 | 4 | Single-family detached | No | Enclosed crawl space | 907.0, 651.0, 48.0 | 30.0, 30.0, 30.0 |  |  | 0 | - | 30 | 30 | - | 117.0, 38.0 | 0.0, 0.0 | 21 | Between conditioned space and ambient, Between conditioned space and garage | 2275.0, 341.0 | 0.0, 0.0 | 21.0, 21.0 | 21 | 129.699997, 20.0, 110.300003, 20.0 | 0.3, 0.3, 0.3, 0.3 | 0.3, 0.3, 0.3, 0.3 | 0.3 | 0.3 | 280 | 30 | 9 | 49 | - | Garage or open crawl space | 2 | 95 | Natural gas | AFUE | Fuel-fired air distribution heater | No | Garage or open crawl space | 1 | 0.6 | Natural gas | Conventional | 50 |  | - | - | 445.9 | 82.6 | 125 | CFM @ 50 Pascals | 5.0, 5.0, 45.0, 50.0, 95.0 | Garage, Garage, Enclosed crawl space, Attic, exposed, Attic, exposed | 8.0, 8.0, 8.0, 8.0, 8.0 | Unconditioned | 0 | 3.49 | ACH @ 50 Pascals | Exhaust Only | 71 | 284.1208 | 292.9768 | - | 157.97 | - | 29.412 | - | 15.797 | - | 9.4208 | - | 9.072 | 277.09 | - | 143.31 | 1127.68
Portland | OR | 97229 | Portland-Vancouver-Hillsboro, OR-WA | Washington | Portland Metro - 3 | 4C | Portland General Electric | NW Natural Gas | 58787 | 2017 | 2014 ORSC | No | No | No Solar | No | - | - | - | - | 2017-07-31 | 72 | 104 | 146 | 28% | 7.1 | 9.8 | 12.7 | 1367.41 | 113.95 | 3308 | 32159 | 3 | 5 | Single-family detached | No | More than one type | 206.0, 108.0, 804.0, 374.0 | 30.0, 30.0, 30.0, 30.0 |  |  | - | - | 30 | - | 21 | 238.0, 39.0, 54.0 | 0.0, 0.0, 0.0 | 21 | Between conditioned space and ambient, Between conditioned space and garage, Between conditioned space and enclosed crawl | 3167.0, 350.0 | 0.0, 0.0 | 21.0, 21.0 | 21 | 101.5, 20.0, 246.0, 47.0 | 0.3, 0.3, 0.3, 0.3 | 0.3, 0.3, 0.3, 0.3 | 0.3 | 0.3 | 414.5 | 19 | 12.3 | 38 | - | Attic | 1 | 92.1 | Natural gas | AFUE | Fuel-fired air distribution heater | No | Garage or open crawl space | 1 | 3.1 | Electric | Heat pump | 66 |  | - | - | 669.9 | 124.1 | 62 | CFM @ 50 Pascals | 25.0, 100.0, 75.0 | Attic, exposed, Attic, exposed, Conditioned space | 8.0, 8.0, 0.0 | Partial | 75 | 2.9 | ACH @ 50 Pascals | Air Cycler | 100 | 369.0209 | 279.3329 | - | - | 795.9599 | 37.8554 | - | 2.7166 | - | 9.6428 | - | 32.5552 | 365.03 | - | 88.44 | 1589.41
Eagle Point | OR | 97524 | Medford, OR | Jackson | Southern - 6 | 4C | Pacific Power | Avista | 51940 | 2017 | 2014 ORSC | No | No | No Solar | No | - | - | 3 | - | 2017-07-31 | 72 | 104 | 148 | 20% | 12.3 | 16 | 27.1 | 1269.58 | 105.8 | 2931 | 25530 | 2 | 4 | Single-family detached | No | Enclosed crawl space | 2082.0, 102.0 | 38.0, 38.0 |  |  | - | - | 38 | - | - | 113.5, 20.75 | 0.0, 0.0 | 21 | Between conditioned space and ambient, Between conditioned space and garage | 1783.599976, 768.0, 405.0 | 0.0, 0.0, 0.0 | 23.0, 23.0, 23.0 | 23 | 30.0, 193.5, 22.0, 78.0 | 0.3, 0.3, 0.3, 0.3 | 0.29, 0.29, 0.29, 0.29 | 0.3 | 0.29 | 323.5 | 35 | 9 | 49 | - | Conditioned area | 1 | 11.3 | Electric | HSPF | Air-source heat pump | Yes | Garage or open crawl space | 1 | 0.62 | Natural gas | Conventional | 50 |  | 20.0, 18.9 | SEER, SEER | 210.802994, 85.961304 | 78.074997, 15.9188 | 0.0, 0.0 | CFM @ 50 Pascals, CFM @ 50 Pascals | 100.0, 100.0, 100.0, 100.0 | Conditioned space, Conditioned space, Conditioned space, Conditioned space | 8.0, 8.0, 8.0, 8.0 | Conditioned | 100 | 3.2 | ACH @ 50 Pascals | Exhaust Only | 100 | - | 2645.4407 | 676.0063 | 150.1299 | - | 9.0288 | 2.3072 | 15.013 | - | 29.6772 | 29.2027 | 10.228 | 267.95 | 67.38 | 153.55 | 1491.58
Hillsboro | OR | 97123 | Portland-Vancouver-Hillsboro, OR-WA | Washington | Portland Metro - 3 | 4C | Portland General Electric | NW Natural Gas | 58809 | 2017 | 2014 ORSC | No | No | Solar Electric (PV) | No | - | - | - | - | 2017-07-31 | 73 | 98 | 123 | 24% | 6.8 | 8.5 | 10.7 | 1274.78 | 106.23 | 2554 | 23289 | 2 | 3 | Single-family detached | No | Enclosed crawl space | 1301.0, 212.0 | 30.0, 59.0 |  |  | - | - | 30 | 59 | - | 182.0, 41.0 | 0.0, 0.0 | 21 | Between conditioned space and ambient, Between conditioned space and garage | 3201.0, 375.0 | 0.0, 0.0 | 23.0, 23.0 | 23 | 115.0, 65.0, 153.0, 76.0 | 0.3, 0.3, 0.3, 0.3 | 0.3, 0.3, 0.3, 0.3 | 0.3 | 0.3 | 409 | 30 | 9 | 49 | - | Conditioned area | 1 | 95.5 | Natural gas | AFUE | Fuel-fired air distribution heater | No | Garage or open crawl space | 1 | 0.82 | Natural gas | Instant water heater | - |  | 14 | SEER | 517.2 | 95.8 | 113 | CFM @ 50 Pascals | 90.0, 5.0, 10.0, 95.0 | Conditioned space, Conditioned space, Attic, exposed, Attic, exposed | 8.0, 8.0, 8.0, 8.0 | Partial | 90 | 2.77 | ACH @ 50 Pascals | Air Cycler | 89 | 346.8638 | 270.1422 | 705.069 | 98.1101 | - | 35.6084 | 2.4064 | 9.811 | - | 9.6594 | 32.4861 | 9.072 | 343.96 | 78.17 | 89.01 | 1496.78
Tigard | OR | 97223 | Portland-Vancouver-Hillsboro, OR-WA | Washington | Portland Metro - 3 | 4C | Portland General Electric | NW Natural Gas | 58890 | 2017 | 2014 ORSC | No | No | No Solar | No | - | - | - | - | 2017-07-31 | 73 | 98 | 141 | 25% | 7.5 | 9.3 | 12.3 | 1450.23 | 120.85 | 3150 | 27293 | 3 | 4 | Single-family detached | No | More than one type | 120.0, 17.0, 355.0 | 30.0, 30.0, 59.0 |  |  | 15 | - | 30 | 59 | 21 | 212.0, 66.0, 13.0 | 0.0, 0.0, 0.0 | 21 | Between conditioned space and ambient, Between conditioned space and garage, Between conditioned space and enclosed crawl | 3229.0, 361.0 | 0.0, 0.0 | 21.0, 21.0 | 21 | 8.0, 25.0, 187.699997, 50.0, 62.0, 28.799999, 45.5, 25.0 | 0.3, 0.3, 0.3, 0.3, 0.3, 0.3, 0.3, 0.3 | 0.3, 0.3, 0.3, 0.3, 0.3, 0.3, 0.3, 0.3 | 0.3 | 0.3 | 432 | 30 | 9 | 49 | - | Conditioned area | 1 | 92.1 | Natural gas | AFUE | Fuel-fired air distribution heater | No | Garage or open crawl space | 1 | 0.95 | Electric | Conventional | 50 |  | - | - | 637.9 | 118.1 | 100 | CFM @ 50 Pascals | 100.0, 95.0, 5.0 | Conditioned space, Conditioned space, Conditioned space | 0.0, 0.0, 8.0 | Conditioned | 95 | 2.74 | ACH @ 50 Pascals | Air Cycler | 100 | 314.2472 | 209.1797 | - | - | 2539.8923 | 32.1386 | - | 8.6686 | - | 9.5732 | - | 32.5552 | 307.67 | - | 282.21 | 1672.23
Bend | OR | 97701 | Bend, OR | Deschutes | Central - 8 | 5B | Pacific Power | Cascade Natural Gas | 58897 | 2017 | 2014 ORSC | No | No | No Solar | No | - | - | - | - | 2017-07-31 | 73 | 83 | 99 | 12% | 9.4 | 10.5 | 12.6 | 990.77 | 82.56 | 1736 | 17534 | 1 | 3 | Single-family detached | No | Enclosed crawl space | 1736 | 30 |  |  | - | - | 30 | - | - | - | - | - | - | 1534.0, 426.0 | 0.0, 0.0 | 23.0, 23.0 | 23 | 33.0, 13.0, 118.0, 48.5 | 0.3, 0.3, 0.3, 0.3 | 0.3, 0.3, 0.3, 0.3 | 0.3 | 0.3 | 213 | 19 | 12.3 | 38 | - | Garage or open crawl space | 1 | 95 | Natural gas | AFUE | Fuel-fired air distribution heater | No | Garage or open crawl space | 1 | 0.62 | Natural gas | Conventional | 50 |  | - | - | 468.7 | 86.8 | 103 | CFM @ 50 Pascals | 10.0, 10.0, 45.0, 90.0, 45.0 | Garage, Garage, Attic, exposed, Attic, exposed, Enclosed crawl space | 8.0, 8.0, 8.0, 8.0, 8.0 | Unconditioned | 0 | 3.27 | ACH @ 50 Pascals | Exhaust Only | 100 | 333.2041 | 576.3669 | - | 160.2025 | - | 35.2875 | - | 16.0202 | - | 8.5299 | - | 7.325 | 301 | - | 117.35 | 1140.77
Portland | OR | 97229 | Portland-Vancouver-Hillsboro, OR-WA | Multnomah | Portland Metro - 3 | 4C | Portland General Electric | NW Natural Gas | 60689 | 2017 | 2014 ORSC | No | No | No Solar | No | - | - | - | - | 2017-07-31 | 74 | 101 | 146 | 25% | 7.2 | 9.7 | 12.7 | 1380.3 | 115.02 | 3296 | 27669 | 3 | 5 | Single-family detached | No | Enclosed crawl space | 40.0, 971.0, 343.0 | 30.0, 30.0, 30.0 |  |  | - | - | 30 | 30 | - | 261.0, 35.0 | 0.0, 0.0 | 21 | Between conditioned space and ambient, Between conditioned space and garage | 3556.0, 319.0 | 0.0, 0.0 | 21.0, 21.0 | 21 | 40.5, 195.800003, 61.0, 10.5, 63.5, 6.0 | 0.3, 0.3, 0.3, 0.3, 0.3, 0.3 | 0.3, 0.3, 0.3, 0.3, 0.3, 0.3 | 0.3 | 0.3 | 377 | - | 40 | 38 | - | Attic | 1 | 92.1 | Natural gas | AFUE | Fuel-fired air distribution heater | No | Garage or open crawl space | 1 | 3.1 | Electric | Heat pump | 66 |  | - | - | 667.4 | 123.6 | 104 | CFM @ 50 Pascals | 50.0, 100.0, 50.0 | Attic, exposed, Attic, exposed, Conditioned space | 8.0, 8.0, 0.0 | Partial | 50 | 3.17 | ACH @ 50 Pascals | Air Cycler | 100 | 381.2192 | 311.5236 | - | - | 795.9599 | 39.1851 | - | 2.7166 | - | 9.6885 | - | 32.5552 | 379.65 | - | 88.44 | 1602.3
Tigard | OR | 97224 | Portland-Vancouver-Hillsboro, OR-WA | Washington | Portland Metro - 3 | 4C | Portland General Electric | NW Natural Gas | 58814 | 2017 | 2014 ORSC | No | No | No Solar | No | - | - | - | - | 2017-07-31 | 75 | 89 | 129 | 15% | 6.8 | 8 | 11.3 | 1263.85 | 105.32 | 2749 | 24152 | 2 | 4 | Single-family detached | No | Enclosed crawl space | 1080.0, 589.0 | 30.0, 30.0 |  |  | - | - | 30 | - | - | 107.0, 44.0 | 0.0, 0.0 | 21 | Between conditioned space and ambient, Between conditioned space and garage | 2443.0, 392.0 | 0.0, 0.0 | 21.0, 21.0 | 21 | 151.600006, 18.0, 173.0 | 0.3, 0.3, 0.3 | 0.3, 0.3, 0.3 | 0.3 | 0.3 | 343 | 30 | 9 | 49 | - | Garage or open crawl space | 1 | 93 | Natural gas | AFUE | Fuel-fired air distribution heater | No | Garage or open crawl space | 1 | 0.6 | Natural gas | Conventional | 50 |  | - | - | 556.7 | 103.1 | 100 | CFM @ 50 Pascals | 5.0, 5.0, 45.0, 95.0, 50.0 | Garage, Garage, Attic, exposed, Attic, exposed, Enclosed crawl space | 8.0, 8.0, 8.0, 8.0, 8.0 | Unconditioned | 0 | 3.39 | ACH @ 50 Pascals | Air Cycler | 100 | 314.6899 | 299.2485 | - | 157.97 | - | 32.4903 | - | 15.797 | - | 9.7893 | - | 9.072 | 318.06 | - | 143.31 | 1485.85
Beaverton | OR | 97007 | Portland-Vancouver-Hillsboro, OR-WA | Washington | Portland Metro - 3 | 4C | Portland General Electric | NW Natural Gas | 59918 | 2017 | 2014 ORSC | No | No | No Solar | No | - | - | - | - | 2017-07-31 | 75 | 91 | 126 | 18% | 6.7 | 8 | 11 | 1237.71 | 103.14 | 2665 | 23585 | 2 | 4 | Single-family detached | No | Enclosed crawl space | 1998 | 30 |  |  | - | - | 30 | - | - | 167.0, 34.0, 102.0 | 0.0, 0.0, 0.0 | 21 | Between conditioned space and ambient, Between conditioned space and garage, Between conditioned space and attic | 1783.0, 305.0, 813.0 | 0.0, 0.0, 0.0 | 21.0, 21.0, 21.0 | 21 | 75.0, 38.0, 152.0, 28.0, 17.5, 30.0 | 0.3, 0.3, 0.3, 0.3, 0.3, 0.3 | 0.3, 0.3, 0.3, 0.3, 0.3, 0.3 | 0.3 | 0.3 | 341 | 19.0, 0.0 | 12.3, 30.0 | 38 | 38 | Garage or open crawl space | 1 | 95 | Natural gas | AFUE | Fuel-fired air distribution heater | Yes | Garage or open crawl space | 1 | 0.62 | Natural gas | Conventional | 50 |  | - | - | 539.7 | 99.9 | 108 | CFM @ 50 Pascals | 5.0, 5.0, 45.0, 10.0, 10.0, 40.0, 85.0 | Garage, Garage, Enclosed crawl space, Conditioned space, Conditioned space, Attic, exposed, Attic, exposed | 8.0, 8.0, 8.0, 0.0, 0.0, 8.0, 8.0 | Partial | 10 | 2.58 | ACH @ 50 Pascals | Air Cycler | 100 | 322.538 | 301.237 | - | 150.3058 | - | 33.2819 | - | 15.0306 | - | 9.7766 | - | 9.072 | 325.38 | - | 136.36 | 1459.71
Tigard | OR | 97224 | Portland-Vancouver-Hillsboro, OR-WA | Washington | Portland Metro - 3 | 4C | Portland General Electric | NW Natural Gas | 58833 | 2017 | 2014 ORSC | No | No | No Solar | No | - | - | - | - | 2017-07-31 | 76 | 92 | 132 | 17% | 7 | 8.3 | 11.5 | 1308.87 | 109.07 | 2857 | 28015 | 2 | 5 | Single-family detached | No | Enclosed crawl space | 1175.0, 40.0, 462.0 | 30.0, 30.0, 30.0 |  |  | - | - | 30 | - | - | 116.0, 41.0 | 0.0, 0.0 | 21 | Between conditioned space and ambient, Between conditioned space and garage | 2554.0, 376.0 | 0.0, 0.0 | 21.0, 21.0 | 21 | 83.599998, 8.0, 57.0, 88.300003, 16.0, 75.0, 8.0 | 0.3, 0.3, 0.3, 0.3, 0.3, 0.3, 0.3 | 0.3, 0.3, 0.3, 0.3, 0.3, 0.3, 0.3 | 0.3 | 0.3 | 335.8 | 30 | 9 | 49 | - | Garage or open crawl space | 1 | 93 | Natural gas | AFUE | Fuel-fired air distribution heater | No | Garage or open crawl space | 1 | 0.62 | Natural gas | Conventional | 50 |  | - | - | 578.5 | 107.1 | 117 | CFM @ 50 Pascals | 5.0, 5.0, 45.0, 45.0, 85.0, 5.0, 10.0 | Garage, Garage, Enclosed crawl space, Attic, exposed, Attic, exposed, Conditioned space, Conditioned space | 8.0, 8.0, 8.0, 8.0, 0.0, 0.0, 0.0 | Unconditioned | 0 | 2.84 | ACH @ 50 Pascals | Air Cycler | 100 | 316.3519 | 333.5221 | - | 150.3058 | - | 32.7735 | - | 15.0306 | - | 9.8666 | - | 9.072 | 323.36 | - | 136.36 | 1530.87
Portland | OR | 97229 | Portland-Vancouver-Hillsboro, OR-WA | Washington | Portland Metro - 3 | 4C | Portland General Electric | NW Natural Gas | 60507 | 2017 | 2014 ORSC | No | No | No Solar | No | - | - | - | - | 2017-07-31 | 80 | 108 | 158 | 24% | 7.8 | 10.3 | 13.7 | 1483.14 | 123.59 | 3697 | 37340 | 3 | 5 | Single-family detached | No | More than one type | 103.0, 675.0, 330.0, 351.0 | 30.0, 30.0, 30.0, 30.0 |  |  | - | - | 30 | 30 | 21 | 279.0, 18.0, 12.0 | 0.0, 0.0, 0.0 | 21 | Between conditioned space and ambient, Between conditioned space and garage, Between conditioned space and enclosed crawl | 2697.0, 413.0, 109.0, 486.0 | 0.0, 0.0, 0.0, 0.0 | 21.0, 21.0, 21.0, 21.0 | 21 | 56.0, 34.0, 164.0, 44.0 | 0.3, 0.3, 0.3, 0.3 | 0.32, 0.32, 0.32, 0.32 | 0.3 | 0.32 | 298 | - | 40 | 38 | - | Attic | 1 | 92.1 | Natural gas | AFUE | Fuel-fired air distribution heater | No | Garage or open crawl space | 1 | 3.1 | Electric | Heat pump | 66 |  | - | - | 748.6 | 138.6 | 120 | CFM @ 50 Pascals | 50.0, 100.0, 50.0 | Attic, exposed, Attic, exposed, Conditioned space | 8.0, 8.0, 0.0 | Partial | 50 | 3.66 | ACH @ 50 Pascals | Air Cycler | 100 | 428.0895 | 336.777 | - | - | 795.9599 | 43.9584 | - | 2.7166 | - | 9.6654 | - | 32.5552 | 424.88 | - | 88.44 | 1705.14
Tigard | OR | 97223 | Portland-Vancouver-Hillsboro, OR-WA | Washington | Portland Metro - 3 | 4C | Portland General Electric | NW Natural Gas | 59909 | 2017 | 2014 ORSC | No | No | No Solar | No | - | - | - | - | 2017-07-31 | 82 | 102 | 141 | 19% | 8.3 | 9.9 | 12.3 | 1613.54 | 134.46 | 3150 | 27293 | 3 | 4 | Single-family detached | No | More than one type | 120.0, 17.0, 355.0 | 30.0, 30.0, 59.0 |  |  | 15 | - | 30 | 59 | 21 | 212.0, 66.0, 13.0 | 0.0, 0.0, 0.0 | 21 | Between conditioned space and ambient, Between conditioned space and garage, Between conditioned space and enclosed crawl | 3229.0, 361.0 | 0.0, 0.0 | 23.0, 23.0 | 23 | 8.0, 25.0, 187.699997, 50.0, 62.0, 28.799999, 45.5, 25.0 | 0.3, 0.3, 0.3, 0.3, 0.3, 0.3, 0.3, 0.3 | 0.3, 0.3, 0.3, 0.3, 0.3, 0.3, 0.3, 0.3 | 0.3 | 0.3 | 432 | 30 | 9 | 49 | - | Conditioned area | 1 | 92.1 | Natural gas | AFUE | Fuel-fired air distribution heater | No | Garage or open crawl space | 1 | 0.95 | Electric | Conventional | 50 |  | 13 | SEER | 637.9 | 118.1 | 100 | CFM @ 50 Pascals | 100.0, 95.0, 5.0 | Conditioned space, Conditioned space, Attic, exposed | 0.0, 0.0, 8.0 | Conditioned | 95 | 2.71 | ACH @ 50 Pascals | Air Cycler | 100 | 371.929 | 267.2314 | 924.4733 | - | 2539.8923 | 38.105 | 3.1552 | 8.6686 | - | 9.6136 | 32.6717 | 32.6025 | 366.32 | 103.09 | 282.62 | 1835.54
Portland | OR | 97229 | Portland-Vancouver-Hillsboro, OR-WA | Clackamas | Portland Metro - 3 | 4C | Portland General Electric | NW Natural Gas | 57323 | 2017 | 2014 ORSC | No | No | No Solar | No | - | - | 2 | - | 2017-07-31 | 87 | 124 | 162 | 29% | 8.3 | 11.1 | 14 | 1566.18 | 130.51 | 3804 | 32773 | 3 | 6 | Single-family detached | No | Enclosed crawl space | 1333.0, 350.0, 20.0 | 38.0, 48.0, 38.0 |  |  | - | - | 38 | 48 | - | 235.0, 45.0, 46.0, 46.0 | 0.0, 0.0, 0.0, 0.0 | 21 | Between conditioned space and ambient, Between conditioned space and garage, Between conditioned space and attic, Between conditioned space and enclosed crawl | 3009.0, 405.0, 414.0, 230.0 | 0.0, 0.0, 0.0, 0.0 | 23.0, 23.0, 23.0, 23.0 | 23 | 100.5, 304.299988, 39.299999, 109.800003 | 0.032, 0.032, 0.032, 0.032 | 0.3, 0.3, 0.3, 0.3 | 0.32 | 0.3 | 554 | 35.0, 0.0 | 9.0, 49.0 | 49 | - | Conditioned area | 1 | 95.5 | Natural gas | AFUE | Fuel-fired air distribution heater | No | Garage or open crawl space | 1 | 0.82 | Natural gas | Instant water heater | - |  | 13 | SEER | 770.3101 | 285.3 | 100 | CFM @ 50 Pascals | 100.0, 95.0, 5.0 | Conditioned space, Conditioned space, Attic, exposed | 0.0, 0.0, 8.0 | Conditioned | 95 | 3 | ACH @ 50 Pascals | Air Cycler | 100 | 416.6447 | 287.1031 | 469.6946 | 98.1101 | - | 42.6443 | 1.6031 | 9.811 | - | 9.5911 | 32.4861 | 9.072 | 409.01 | 52.08 | 89.01 | 1788.18
Powell Butte | OR | 97753 | - | Crook | Central - 8 | 5B | Pacific Power | Cascade Natural Gas | 58825 | 2017 | 2014 ORSC | No | No | No Solar | No | - | - | - | - | 2017-07-31 | 90 | 118 | 152 | 23% | 11.6 | 14.2 | 19.3 | 1221.3 | 101.78 | 3031 | 30613 | 1 | 3 | Single-family detached | No | Enclosed crawl space | 3031 | 30 |  |  | - | - | 30 | 30 | - | - | - | - | - | 2382.0, 201.0 | 0.0, 0.0 | 23.0, 23.0 | 23 | 75.0, 40.0, 224.5, 37.5 | 0.3, 0.3, 0.3, 0.3 | 0.3, 0.3, 0.3, 0.3 | 0.3 | 0.3 | 377 | 30 | 9 | 49 | - | Garage or open crawl space | 1 | 95 | Natural gas | AFUE | Fuel-fired air distribution heater | No | Garage or open crawl space | 1 | 0.62 | Natural gas | Conventional | 50 |  | - | - | 818.4 | 151.6 | 93 | CFM @ 50 Pascals | 10.0, 10.0, 45.0, 45.0, 90.0 | Garage, Garage, Enclosed crawl space, Attic, exposed, Attic, exposed | 8.0, 8.0, 8.0, 8.0, 8.0 | Unconditioned | 0 | 1.59 | ACH @ 50 Pascals | Air Cycler | 100 | 456.3326 | 426.5717 | - | 160.2025 | - | 47.0891 | - | 16.0202 | - | 7.9863 | - | 7.325 | 376.07 | - | 117.35 | 1371.3
Hillsboro | OR | 97123 | Portland-Vancouver-Hillsboro, OR-WA | Washington | Portland Metro - 3 | 4C | Portland General Electric | NW Natural Gas | 58769 | 2017 | 2014 ORSC | No | No | No Solar | No | - | - | - | - | 2017-07-31 | 91 | 109 | 147 | 16% | 8.1 | 9.5 | 12.8 | 1504.76 | 125.4 | 3329 | 30294 | 2 | 5 | Single-family detached | No | Enclosed crawl space | 1823.0, 577.0 | 30.0, 59.0 |  |  | - | - | 30 | - | - | 160.0, 50.0 | 0.0, 0.0 | 21 | Between conditioned space and ambient, Between conditioned space and garage | 3154.0, 458.0 | 0.0, 0.0 | 21.0, 21.0 | 21 | 101.0, 26.0, 216.0, 108.0 | 0.3, 0.3, 0.3, 0.3 | 0.3, 0.3, 0.3, 0.3 | 0.3 | 0.3 | 451 | 30 | 9 | 49 | - | Garage or open crawl space | 1 | 92.1 | Natural gas | AFUE | Fuel-fired air distribution heater | No | Garage or open crawl space | 1 | 0.62 | Natural gas | Conventional | 40 |  | - | - | 674.123 | 124.837 | 133 | CFM @ 50 Pascals | 5.0, 5.0, 45.0, 50.0, 95.0 | Garage, Garage, Enclosed crawl space, Attic, exposed, Attic, exposed | 8.0, 8.0, 8.0, 8.0, 8.0 | Unconditioned | 0 | 3.13 | ACH @ 50 Pascals | Exhaust Only | 100 | 436.4209 | 388.3931 | - | 150.3057 | - | 44.9677 | - | 15.0306 | - | 9.7435 | - | 9.072 | 438.14 | - | 136.36 | 1726.76
Bend | OR | 97701 | Bend, OR | Deschutes | Central - 8 | 5B | Pacific Power | Cascade Natural Gas | 58896 | 2017 | 2014 ORSC | No | No | No Solar | No | - | - | - | - | 2017-07-31 | 92 | 111 | 132 | 16% | 11.5 | 13.3 | 16.7 | 1219.02 | 101.58 | 2533 | 28116 | 1 | 4 | Single-family detached | No | Enclosed crawl space | 2533 | 30 |  |  | - | - | 30 | 30 | - | - | - | - | - | 2100.0, 528.0 | 0.0, 0.0 | 23.0, 23.0 | 23 | 61.0, 54.0, 211.0, 84.0 | 0.3, 0.3, 0.3, 0.3 | 0.3, 0.3, 0.3, 0.3 | 0.3 | 0.3 | 410 | 19.0, 0.0 | 12.3, 30.0 | 38 | 38 | Garage or open crawl space | 1 | 95 | Natural gas | AFUE | Fuel-fired air distribution heater | No | Garage or open crawl space | 1 | 0.68 | Natural gas | Conventional | 75 |  | - | - | 683.9 | 126.7 | 141 | CFM @ 50 Pascals | 10.0, 10.0, 90.0, 90.0 | Garage, Garage, Enclosed crawl space, Attic, exposed | 8.0, 8.0, 8.0, 8.0 | Unconditioned | 0 | 2.57 | ACH @ 50 Pascals | Exhaust Only | 100 | 501.3704 | 467.9523 | - | 140.6259 | - | 51.7341 | - | 14.0626 | - | 7.9853 | - | 7.325 | 413.11 | - | 103.01 | 1369.02
Bend | OR | 97701 | Bend, OR | Deschutes | Central - 8 | 5B | Pacific Power | Cascade Natural Gas | 58744 | 2017 | 2014 ORSC | No | No | No Solar | No | - | - | - | - | 2017-07-31 | 94 | 110 | 132 | 15% | 11.6 | 13.3 | 16.7 | 1227.24 | 102.27 | 2533 | 28116 | 1 | 4 | Single-family detached | No | Enclosed crawl space | 2533 | 30 |  |  | - | - | 30 | 30 | - | - | - | - | - | 2100.0, 528.0 | 0.0, 0.0 | 23.0, 23.0 | 23 | 61.0, 54.0, 211.0, 84.0 | 0.3, 0.3, 0.3, 0.3 | 0.3, 0.3, 0.3, 0.3 | 0.3 | 0.3 | 410 | 19.0, 0.0 | 12.3, 32.0 | 38 | 30 | Garage or open crawl space | 1 | 95 | Natural gas | AFUE | Fuel-fired air distribution heater | No | Garage or open crawl space | 1 | 0.62 | Natural gas | Conventional | 75 |  | - | - | 683.9 | 126.7 | 137 | CFM @ 50 Pascals | 10.0, 10.0, 90.0, 90.0 | Garage, Garage, Enclosed crawl space, Attic, exposed | 8.0, 8.0, 8.0, 8.0 | Unconditioned | 0 | 2.53 | ACH @ 50 Pascals | Exhaust Only | 100 | 494.2218 | 458.9497 | - | 160.2025 | - | 50.9886 | - | 16.0202 | - | 7.982 | - | 7.325 | 406.99 | - | 117.35 | 1377.24
Tigard | OR | 97223 | Portland-Vancouver-Hillsboro, OR-WA | Washington | Portland Metro - 3 | 4C | Portland General Electric | NW Natural Gas | 58861 | 2017 | 2014 ORSC | No | No | No Solar | No | - | - | - | - | 2017-07-31 | 94 | 126 | 169 | 26% | 9.5 | 12 | 14.7 | 1850.57 | 154.21 | 4056 | 37757 | 3 | 4 | Single-family detached | No | More than one type | 504.0, 36.0, 463.0 | 30.0, 30.0, 59.0 |  |  | 15 | - | 30 | 59 | 23 | 218.0, 43.0, 40.0 | 0.0, 0.0, 0.0 | 21 | Between conditioned space and ambient, Between conditioned space and garage, Between conditioned space and enclosed crawl | 3579.0, 432.0 | 0.0, 0.0 | 23.0, 23.0 | 23 | 33.0, 254.0, 95.5, 85.0, 50.0, 62.5, 80.0 | 0.3, 0.3, 0.3, 0.3, 0.3, 0.3, 0.3 | 0.3, 0.3, 0.3, 0.3, 0.3, 0.3, 0.3 | 0.3 | 0.3 | 660 | 30 | 9 | 49 | - | Conditioned area | 1 | 92.1 | Natural gas | AFUE | Fuel-fired air distribution heater | No | Conditioned area | 1 | 0.95 | Electric | Conventional | 50.0, 50.0 |  | 13 | SEER | 821.3401 | 152.1 | 100 | CFM @ 50 Pascals | 100.0, 95.0, 5.0 | Conditioned space, Conditioned space, Attic, exposed | 0.0, 0.0, 8.0 | Conditioned | 95 | 2.79 | ACH @ 50 Pascals | Air Cycler | 100 | 428.74 | 303.5882 | 1272.1217 | - | 2609.2666 | 43.9101 | 4.3417 | 8.9053 | - | 9.606 | 32.9333 | 32.6937 | 421.8 | 142.99 | 291.15 | 2072.57
Wilsonville | OR | 97070 | Portland-Vancouver-Hillsboro, OR-WA | Clackamas | Portland Metro - 3 | 4C | Portland General Electric | NW Natural Gas | 58179 | 2017 | 2014 ORSC | No | No | No Solar | No | - | - | - | - | 2017-07-31 | 113 | 160 | 192 | 29% | 10.3 | 13.9 | 16.6 | 1916.56 | 159.71 | 4786 | 43074 | 2 | 4 | Single-family detached | No | Enclosed crawl space | 3293 | 49 |  |  | - | - | 49 | 49 | - | 217.0, 346.799988, 24.299999 | 0.0, 0.0, 0.0 | 23 | Between conditioned space and ambient, Between conditioned space and ambient, Between conditioned space and garage | 4585.0, 197.25 | 0.0, 0.0 | 23.0, 23.0 | 23 | 81.5, 201.0, 495.0, 184.0 | 0.3, 0.3, 0.3, 0.3 | 0.28, 0.28, 0.28, 0.28 | 0.3 | 0.28 | 961.5 | 38 | 11 | 49 | - | Garage or open crawl space | 1 | 96.3 | Natural gas | AFUE | Fuel-fired air distribution heater | Yes | Garage or open crawl space | 1 | 0.97 | Natural gas | Instant water heater | - |  | 19 | SEER | 969.2 | 179.5 | 65 | CFM @ 50 Pascals | 35.0, 100.0, 65.0 | Conditioned space, Conditioned space, Enclosed crawl space | 8.0, 8.0, 8.0 | Partial | 45 | 4.03 | ACH @ 50 Pascals | Exhaust Only | 100 | 636.0052 | 548.345 | 1127.8232 | 82.9384 | - | 65.472 | 3.8492 | 8.2938 | - | 9.7225 | 32.6911 | 9.072 | 636.55 | 125.84 | 75.24 | 2138.56
Medford | OR | 97504 | Medford, OR | Jackson | Southern - 6 | 4C | Pacific Power | Avista | 61940 | 2017 | 2014 ORSC | No | No | No Solar | No | 2 | - | - | - | 2017-08-03 | 27 | 47 | 103 | 35% | 6.6 | 10.2 | 18 | 642.4 | 53.53 | 1215 | 10840 | 2 | 2 | Townhouse, inside unit | No | Enclosed crawl space | 560.0, 95.0 | 38.0, 38.0 |  |  | - | - | 38 | 38 | - | 21.0, 18.0, 65.0 | 0.0, 0.0, 0.0 | 21 | Between conditioned space and ambient, Between conditioned space and garage, Between cond and another cond unit (adiabatic) | 452.0, 1105.0, 162.0 | 0.0, 2.0, 0.0 | 23.0, 28.700001, 23.0 | 23 | 46.0, 65.0 | 0.3, 0.3 | 0.3, 0.3 | 0.3 | 0.3 | 111 | 35 | 9 | 49 | - | Conditioned area | 1 | 10.6 | Electric | HSPF | Air-source heat pump | Yes | Garage or open crawl space | 1 | 3.1 | Electric | Heat pump | 66 |  | 19 | SEER | 246.0375 | 45.5625 | - | CFM @ 50 Pascals | 100.0, 100.0 | Conditioned space, Conditioned space | 8.0, 8.0 | Conditioned | 100 | 2.9 | ACH @ 50 Pascals | Exhaust Only | 100 | - | 549.8764 | 326.2762 | - | 795.6553 | 1.8767 | 1.1136 | 2.7155 | - | 29.2026 | 29.2027 | 29.2648 | 54.8 | 32.52 | 79.47 | 756.4
Medford | OR | 97504 | Medford, OR | Jackson | Southern - 6 | 4C | Pacific Power | Avista | 61956 | 2017 | 2014 ORSC | No | No | No Solar | No | 2 | - | - | - | 2017-08-03 | 27 | 48 | 104 | 35% | 6.7 | 10.3 | 18.2 | 648.88 | 54.07 | 1245 | 11205 | 2 | 2 | Townhouse, inside unit | No | Enclosed crawl space | 560.0, 92.0, 32.0 | 38.0, 38.0, 38.0 |  |  | - | - | 38 | 38 | - | 21.0, 18.0, 78.0 | 0.0, 0.0, 0.0 | 21 | Between conditioned space and ambient, Between conditioned space and garage, Between cond and another cond unit (adiabatic) | 479.0, 1279.0, 166.0 | 0.0, 2.0, 0.0 | 23.0, 28.700001, 23.0 | 23 | 46.0, 65.0 | 0.3, 0.3 | 0.3, 0.3 | 0.3 | 0.3 | 111 | 35 | 9 | 49 | - | Conditioned area | 1 | 10.6 | Electric | HSPF | Air-source heat pump | Yes | Garage or open crawl space | 1 | 3.1 | Electric | Heat pump | 66 |  | 19 | SEER | 252.1125 | 46.6875 | - | CFM @ 50 Pascals | 100.0, 100.0 | Conditioned space, Conditioned space | 8.0, 8.0 | Conditioned | 100 | 2.9 | ACH @ 50 Pascals | Exhaust Only | 100 | - | 574.7491 | 328.6241 | - | 795.6553 | 1.9616 | 1.1216 | 2.7155 | - | 29.2026 | 29.2027 | 29.2649 | 57.28 | 32.75 | 79.47 | 762.88
Medford | OR | 97504 | Medford, OR | Jackson | Southern - 6 | 4C | Pacific Power | Avista | 35350 | 2017 | 2014 ORSC | No | No | No Solar | No | - | - | - | - | 2017-08-03 | 28 | 48 | 104 | 34% | 6.7 | 10.3 | 18.2 | 646.69 | 53.89 | 1245 | 11136 | 2 | 2 | Townhouse, inside unit | No | Enclosed crawl space | 560.0, 31.0, 94.0 | 38.0, 38.0, 38.0 |  |  | - | - | 38 | 38 | - | 21.0, 15.0, 78.0 | 0.0, 0.0, 0.0 | 21 | Between conditioned space and ambient, Between conditioned space and garage, Between cond and another cond unit (adiabatic) | 512.0, 1219.0, 222.0 | 0.0, 2.0, 0.0 | 23.0, 28.700001, 23.0 | 23 | 22.700001, 65.0 | 0.3, 0.3 | 0.3, 0.3 | 0.3 | 0.3 | 87.7 | 35 | 9 | 49 | - | Conditioned area | 1 | 10.6 | Electric | HSPF | Air-source heat pump | Yes | Garage or open crawl space | 1 | 3.1 | Electric | Heat pump | 66 |  | 19 | SEER | 252.113 | 46.6875 | - | CFM @ 50 Pascals | 100.0, 100.0 | Conditioned space, Conditioned space | 8.0, 8.0 | Conditioned | 100 | 3 | ACH @ 50 Pascals | Exhaust Only | 100 | - | 578.0576 | 303.3438 | - | 795.6553 | 1.9729 | 1.0353 | 2.7155 | - | 29.2026 | 29.2027 | 29.2649 | 57.61 | 30.23 | 79.47 | 760.69
Medford | OR | 97504 | Medford, OR | Jackson | Southern - 6 | 4C | Pacific Power | Avista | 61955 | 2017 | 2014 ORSC | No | No | No Solar | No | 2 | - | - | - | 2017-08-03 | 28 | 49 | 104 | 35% | 6.7 | 10.4 | 18.2 | 653.83 | 54.49 | 1245 | 11336 | 2 | 2 | Townhouse, inside unit | No | Enclosed crawl space | 560.0, 94.0, 31.0 | 38.0, 38.0, 38.0 |  |  | - | - | 38 | 38 | - | 21.0, 18.0, 78.0 | 0.0, 0.0, 0.0 | 21 | Between conditioned space and ambient, Between conditioned space and garage, Between cond and another cond unit (adiabatic) | 572.0, 1219.0, 166.0 | 0.0, 2.0, 0.0 | 23.0, 28.700001, 23.0 | 23 | 46.0, 65.0 | 0.3, 0.3 | 0.3, 0.3 | 0.3 | 0.3 | 111 | 35 | 9 | 49 | - | Conditioned area | 1 | 10.6 | Electric | HSPF | Air-source heat pump | Yes | Garage or open crawl space | 1 | 3.1 | Electric | Heat pump | 66 |  | 19 | SEER | 252.113 | 46.6875 | - | CFM @ 50 Pascals | 100.0, 100.0 | Conditioned space, Conditioned space | 8.0, 8.0 | Conditioned | 100 | 3 | ACH @ 50 Pascals | Exhaust Only | 100 | - | 624.0415 | 329.0455 | - | 795.6553 | 2.1298 | 1.123 | 2.7155 | - | 29.2026 | 29.2027 | 29.2649 | 62.2 | 32.8 | 79.47 | 767.83
Portland | OR | 97214 | Portland-Vancouver-Hillsboro, OR-WA | Multnomah | Portland Metro - 3 | 4C | Portland General Electric | NW Natural Gas | 49658 | 2017 | 2014 ORSC | No | No | No Solar | No | - | - | - | - | 2017-08-03 | 33 | 43 | 98 | 15% | 4 | 4.8 | 8 | 848.65 | 70.72 | 918 | 8048 | 3 | 2 | Townhouse, inside unit | No | Enclosed crawl space | 306 | 38 |  |  | - | - | 38 | - | - | 63.0, 79.0 | 0.0, 0.0 | 21 | Between conditioned space and ambient, Between cond and another cond unit (adiabatic) | 783.0, 1013.0 | 0.0, 0.0 | 23.0, 23.0 | 23 | 62.5, 37.5 | 0.3, 0.3 | 0.3, 0.3 | 0.3 | 0.3 | 100 | 19.5 | 55.5 | 75 | - | Conditioned area | 1 | 12.5 | Electric | HSPF | Air-source heat pump | Yes | Conditioned area | 1 | 0.95 | Electric | Conventional | 28 |  | 17.9 | SEER | 185.895 | 34.425 | - | CFM @ 50 Pascals | 100.0, 100.0 | Conditioned space, Conditioned space | 0.0, 0.0 | Conditioned | 100 | 2.54 | ACH @ 50 Pascals | Exhaust Only | 100 | - | 375.6333 | 285.2661 | - | 2507.3174 | 1.282 | 0.97361 | 8.5574 | - | 32.4859 | 32.4861 | 32.5552 | 41.65 | 31.63 | 278.59 | 974.65
Portland | OR | 97214 | Portland-Vancouver-Hillsboro, OR-WA | Multnomah | Portland Metro - 3 | 4C | Portland General Electric | NW Natural Gas | 49657 | 2017 | 2014 ORSC | No | No | No Solar | No | - | - | - | - | 2017-08-03 | 33 | 43 | 98 | 14% | 4.1 | 4.8 | 8 | 852.41 | 71.03 | 918 | 8048 | 3 | 2 | Townhouse, inside unit | No | Enclosed crawl space | 306 | 38 |  |  | - | - | 38 | - | - | 63.0, 79.0 | 0.0, 0.0 | 21 | Between conditioned space and ambient, Between cond and another cond unit (adiabatic) | 783.0, 1013.0 | 0.0, 0.0 | 23.0, 23.0 | 23 | 62.5, 37.5 | 0.3, 0.3 | 0.3, 0.3 | 0.3 | 0.3 | 100 | 19.5 | 55.5 | 75 | 38 | Conditioned area | 1 | 12.5 | Electric | HSPF | Air-source heat pump | Yes | Conditioned area | 1 | 0.95 | Electric | Conventional | 28 |  | 17.9 | SEER | 185.895 | 34.425 | - | CFM @ 50 Pascals | 100.0, 100.0 | Conditioned space, Conditioned space | 0.0, 0.0 | Conditioned | 100 | 3.54 | ACH @ 50 Pascals | Exhaust Only | 100 | - | 412.7734 | 282.0994 | - | 2507.3237 | 1.4088 | 0.9628 | 8.5574 | - | 32.4859 | 32.4861 | 32.5552 | 45.77 | 31.28 | 278.59 | 978.41
Central Point | OR | 97502 | Medford, OR | Jackson | Southern - 6 | 4C | Pacific Power | Avista | 61782 | 2017 | 2014 ORSC | No | No | No Solar | No | - | - | 2 | - | 2017-08-03 | 33 | 47 | 99 | 19% | 8 | 9.9 | 17.3 | 793.64 | 66.14 | 1075 | 10510 | 2 | 2 | Townhouse, inside unit | No | Enclosed crawl space | 712 | 38 |  |  | - | - | 38 | - | - | 16.0, 34.0, 30.0 | 0.0, 10.0, 0.0 | 21 | Between conditioned space and garage, Between cond and another cond unit (adiabatic), Between conditioned space and attic | 564.0, 144.0, 803.0 | 0.0, 0.0, 24.0 | 23.0, 23.0, 0.0 | 23 | 66.0, 36.0 | 0.3, 0.3 | 0.27, 0.27 | 0.3 | 0.27 | 102 | 35.0, 19.0 | 9.0, 12.3 | 49 | 38 | Conditioned area | 1 | 12.5 | Electric | HSPF | Air-source heat pump | Yes | Garage or open crawl space | 1 | 0.95 | Electric | Conventional | 50 |  | 17.9 | SEER | 217.688 | 40.3125 | - | CFM @ 50 Pascals | 100.0, 100.0 | Conditioned space, Conditioned space | 8.0, 8.0 | Conditioned | 100 | 3 | ACH @ 50 Pascals | Exhaust Only | 100 | - | 492.7447 | 329.5503 | - | 2539.3901 | 1.6817 | 1.1247 | 8.6669 | - | 29.2026 | 29.2027 | 29.2648 | 49.11 | 32.85 | 253.63 | 907.64
Medford | OR | 97504 | Medford, OR | Jackson | Southern - 6 | 4C | Pacific Power | Avista | 35349 | 2017 | 2014 ORSC | No | No | No Solar | No | 2 | - | - | - | 2017-08-03 | 34 | 58 | 104 | 33% | 7.5 | 11.2 | 18.1 | 724.77 | 60.4 | 1239 | 10888 | 2 | 2 | Townhouse, end unit | No | Enclosed crawl space | 560.0, 27.0, 94.0 | 38.0, 38.0, 38.0 |  |  | - | - | 38 | - | - | 63.0, 39.0, 15.0 | 0.0, 0.0, 0.0 | 21 | Between conditioned space and ambient, Between cond and another cond unit (adiabatic), Between conditioned space and garage | 1181.0, 609.0, 160.0 | 0.0, 2.0, 0.0 | 23.0, 28.700001, 23.0 | 23 | 22.700001, 65.0, 97.0 | 0.3, 0.3, 0.3 | 0.3, 0.3, 0.3 | 0.3 | 0.3 | 184.7 | 35 | 9 | 49 | - | Conditioned area | 1 | 10.6 | Electric | HSPF | Air-source heat pump | Yes | Garage or open crawl space | 1 | 3.1 | Electric | Heat pump | 66 |  | 19 | SEER | 250.898 | 46.4625 | - | CFM @ 50 Pascals | 100.0, 100.0 | Conditioned space, Conditioned space | 8.0, 8.0 | Conditioned | 100 | 2.7 | ACH @ 50 Pascals | Exhaust Only | 100 | - | 1051.0962 | 424.4012 | - | 795.6553 | 3.5874 | 1.4485 | 2.7155 | - | 29.2026 | 29.2027 | 29.2649 | 104.76 | 42.3 | 79.47 | 838.77
Central Point | OR | 97502 | Medford, OR | Jackson | Southern - 6 | 4C | Pacific Power | Avista | 61738 | 2017 | 2014 ORSC | No | No | No Solar | No | - | - | 2 | - | 2017-08-03 | 37 | 53 | 101 | 19% | 8.6 | 10.7 | 17.5 | 855.41 | 71.28 | 1125 | 10510 | 2 | 2 | Townhouse, end unit | No | Enclosed crawl space | 775 | 38 |  |  | - | - | 38 | - | - | 14.5, 16.0, 18.0, 32.0 | 0.0, 0.0, 10.0, 0.0 | 21 | Between conditioned space and ambient, Between conditioned space and garage, Between cond and another cond unit (adiabatic), Between conditioned space and attic | 873.0, 144.0, 409.5 | 0.0, 0.0, 24.0 | 23.0, 23.0, 0.0 | 23 | 32.0, 66.0, 56.0 | 0.3, 0.3, 0.3 | 0.27, 0.27, 0.27 | 0.3 | 0.28 | 154 | 35.0, 19.0 | 9.0, 12.3 | 49 | 38 | Conditioned area | 1 | 12.5 | Electric | HSPF | Air-source heat pump | Yes | Garage or open crawl space | 1 | 0.93 | Electric | Conventional | 50 |  | 17.9 | SEER | 227.813 | 42.1875 | - | CFM @ 50 Pascals | 100.0, 100.0 | Conditioned space, Conditioned space | 8.0, 8.0 | Conditioned | 100 | 2.9 | ACH @ 50 Pascals | Exhaust Only | 100 | - | 699.4719 | 392.6217 | - | 2633.5898 | 2.3873 | 1.34 | 8.9884 | - | 29.2026 | 29.2027 | 29.2648 | 69.71 | 39.13 | 263.04 | 969.41
Portland | OR | 97214 | Portland-Vancouver-Hillsboro, OR-WA | Multnomah | Portland Metro - 3 | 4C | Portland General Electric | NW Natural Gas | 49655 | 2017 | 2014 ORSC | No | No | No Solar | No | - | - | - | - | 2017-08-03 | 37 | 52 | 102 | 18% | 4.4 | 5.3 | 8.4 | 913.75 | 76.15 | 1125 | 9873 | 3 | 2 | Townhouse, end unit | No | Enclosed crawl space | 15.0, 365.0 | 38.0, 38.0 |  |  | - | - | 38 | - | - | 91.0, 68.0 | 0.0, 0.0 | 21 | Between conditioned space and ambient, Between cond and another cond unit (adiabatic) | 1151.0, 874.0 | 0.0, 0.0 | 23.0, 23.0 | 23 | 25.0, 37.5, 112.5 | 0.3, 0.3, 0.3 | 0.3, 0.3, 0.3 | 0.3 | 0.3 | 175 | 19.5 | 55.5 | 75 | - | Conditioned area | 1 | 12.5 | Electric | HSPF | Air-source heat pump | Yes | Conditioned area | 1 | 0.95 | Electric | Conventional | 28 |  | 17.9 | SEER | 227.813 | 42.1875 | - | CFM @ 50 Pascals | 100.0, 100.0 | Conditioned space, Conditioned space | 0.0, 0.0 | Conditioned | 100 | 2.07 | ACH @ 50 Pascals | Exhaust Only | 100 | - | 638.2208 | 341.6319 | - | 2507.3315 | 2.1782 | 1.166 | 8.5574 | - | 32.4859 | 32.4861 | 32.5552 | 70.76 | 37.88 | 278.59 | 1039.75
Portland | OR | 97214 | Portland-Vancouver-Hillsboro, OR-WA | Multnomah | Portland Metro - 3 | 4C | Portland General Electric | NW Natural Gas | 49653 | 2017 | 2014 ORSC | No | No | No Solar | No | - | - | - | - | 2017-08-03 | 37 | 51 | 98 | 17% | 4.2 | 5.1 | 8 | 889.05 | 74.09 | 918 | 8048 | 3 | 2 | Townhouse, end unit | No | Enclosed crawl space | 306 | 38 |  |  | - | - | 38 | - | - | 101.0, 41.0 | 0.0, 0.0 | 21 | Between conditioned space and ambient, Between cond and another cond unit (adiabatic) | 1278.0, 519.0 | 0.0, 0.0 | 23.0, 23.0 | 23 | 37.5, 62.5, 75.0 | 0.3, 0.3, 0.3 | 0.3, 0.3, 0.3 | 0.3 | 0.3 | 175 | 19.5 | 55.5 | 75 | 38 | Conditioned area | 1 | 12.5 | Electric | HSPF | Air-source heat pump | Yes | Conditioned area | 1 | 0.95 | Electric | Conventional | 28 |  | 17.9 | SEER | 185.895 | 34.425 | - | CFM @ 50 Pascals | 100.0, 100.0 | Conditioned space, Conditioned space | 0.0, 0.0 | Conditioned | 100 | 2.86 | ACH @ 50 Pascals | Exhaust Only | 100 | - | 705.747 | 319.5379 | - | 2507.3511 | 2.4087 | 1.0906 | 8.5575 | - | 32.4859 | 32.4861 | 32.5552 | 78.25 | 35.43 | 278.59 | 1015.05
Portland | OR | 97214 | Portland-Vancouver-Hillsboro, OR-WA | Multnomah | Portland Metro - 3 | 4C | Portland General Electric | NW Natural Gas | 49656 | 2017 | 2014 ORSC | No | No | No Solar | No | - | - | - | - | 2017-08-03 | 37 | 52 | 102 | 17% | 4.4 | 5.3 | 8.4 | 917.68 | 76.47 | 1125 | 9873 | 3 | 2 | Townhouse, end unit | No | Enclosed crawl space | 15.0, 365.0 | 38.0, 38.0 |  |  | - | - | 38 | - | - | 91.0, 68.0 | 0.0, 0.0 | 21 | Between conditioned space and ambient, Between cond and another cond unit (adiabatic) | 1151.0, 874.0 | 0.0, 0.0 | 23.0, 23.0 | 23 | 25.0, 37.5, 112.5 | 0.3, 0.3, 0.3 | 0.3, 0.3, 0.3 | 0.3 | 0.3 | 175 | 19.5 | 55.5 | 75 | 38 | Conditioned area | 1 | 12.5 | Electric | HSPF | Air-source heat pump | Yes | Conditioned area | 1 | 0.95 | Electric | Conventional | 28 |  | 17.9 | SEER | 227.813 | 42.1875 | - | CFM @ 50 Pascals | 100.0, 100.0 | Conditioned space, Conditioned space | 0.0, 0.0 | Conditioned | 100 | 2.96 | ACH @ 50 Pascals | Exhaust Only | 100 | - | 677.0722 | 338.2167 | - | 2507.3384 | 2.3108 | 1.1543 | 8.5575 | - | 32.4859 | 32.4861 | 32.5552 | 75.07 | 37.5 | 278.59 | 1043.68
Portland | OR | 97214 | Portland-Vancouver-Hillsboro, OR-WA | Multnomah | Portland Metro - 3 | 4C | Portland General Electric | NW Natural Gas | 49654 | 2017 | 2014 ORSC | No | No | No Solar | No | - | - | - | - | 2017-08-03 | 37 | 51 | 98 | 17% | 4.3 | 5.1 | 8 | 891.94 | 74.33 | 918 | 8048 | 3 | 2 | Townhouse, end unit | No | Enclosed crawl space | 306 | 38 |  |  | - | - | 38 | - | - | 101.0, 41.0 | 0.0, 0.0 | 21 | Between conditioned space and ambient, Between cond and another cond unit (adiabatic) | 1278.0, 519.0 | 0.0, 0.0 | 23.0, 23.0 | 23 | 37.5, 62.5, 75.0 | 0.3, 0.3, 0.3 | 0.3, 0.3, 0.3 | 0.3 | 0.3 | 175 | 19.5 | 55.5 | 75 | - | Conditioned area | 1 | 12.5 | Electric | HSPF | Air-source heat pump | Yes | Conditioned area | 1 | 0.95 | Electric | Conventional | 28 |  | 17.9 | SEER | 185.895 | 34.425 | - | CFM @ 50 Pascals | 100.0, 100.0 | Conditioned space, Conditioned space | 0.0, 0.0 | Conditioned | 100 | 3.53 | ACH @ 50 Pascals | Exhaust Only | 100 | - | 733.969 | 317.413 | - | 2507.3557 | 2.505 | 1.0833 | 8.5575 | - | 32.4859 | 32.4861 | 32.5552 | 81.38 | 35.19 | 278.59 | 1017.94
Tigard | OR | 97224 | Portland-Vancouver-Hillsboro, OR-WA | Washington | Portland Metro - 3 | 4C | Portland General Electric | NW Natural Gas | 58615 | 2017 | 2014 ORSC | No | No | No Solar | No | - | - | - | - | 2017-08-03 | 48 | 65 | 97 | 23% | 4.8 | 6.5 | 8.6 | 931.79 | 77.65 | 1737 | 14720 | 2 | 3 | Single-family detached | No | Enclosed crawl space | 47.0, 650.0, 390.0 | 30.0, 30.0, 30.0 |  |  | - | - | 30 | 30 | - | 87.0, 20.0 | 0.0, 0.0 | 21 | Between conditioned space and ambient, Between conditioned space and garage | 2007.0, 182.0 | 0.0, 0.0 | 21.0, 21.0 | 21 | 48.0, 41.0, 30.0, 24.0, 40.0, 25.0 | 0.3, 0.3, 0.3, 0.3, 0.3, 0.3 | 0.3, 0.3, 0.3, 0.3, 0.3, 0.3 | 0.3 | 0.3 | 208 | 19 | 12.3 | 38 | - | Attic | 1 | 92.1 | Natural gas | AFUE | Fuel-fired air distribution heater | No | Garage or open crawl space | 1 | 3.1 | Electric | Heat pump | 66 |  | - | - | 351.7 | 65.1 | 54 | CFM @ 50 Pascals | 50.0, 100.0, 50.0 | Attic, exposed, Attic, exposed, Conditioned space | 8.0, 8.0, 0.0 | Partial | 50 | 3.79 | ACH @ 50 Pascals | Air Cycler | 100 | 217.4961 | 180.371 | - | - | 795.9599 | 22.3652 | - | 2.7166 | - | 9.6977 | - | 32.5552 | 216.89 | - | 88.44 | 1153.79
Tigard | OR | 97224 | Portland-Vancouver-Hillsboro, OR-WA | Washington | Portland Metro - 3 | 4C | Portland General Electric | NW Natural Gas | 60847 | 2017 | 2014 ORSC | No | No | No Solar | No | - | - | - | - | 2017-08-03 | 48 | 65 | 97 | 22% | 4.9 | 6.5 | 8.6 | 937.31 | 78.11 | 1737 | 14720 | 2 | 3 | Single-family detached | No | Enclosed crawl space | 47.0, 650.0, 390.0 | 30.0, 30.0, 30.0 |  |  | - | - | 30 | 30 | - | 87.0, 20.0 | 0.0, 0.0 | 21 | Between conditioned space and ambient, Between conditioned space and garage | 2007.0, 182.0 | 0.0, 0.0 | 21.0, 21.0 | 21 | 48.0, 41.0, 30.0, 24.0, 40.0, 25.0 | 0.3, 0.3, 0.3, 0.3, 0.3, 0.3 | 0.3, 0.3, 0.3, 0.3, 0.3, 0.3 | 0.3 | 0.3 | 208 | 19 | 12.3 | 38 | - | Attic | 1 | 92.1 | Natural gas | AFUE | Fuel-fired air distribution heater | No | Garage or open crawl space | 1 | 3.1 | Electric | Heat pump | 66 |  | - | - | 351.7 | 65.1 | 76 | CFM @ 50 Pascals | 50.0, 100.0, 50.0 | Attic, exposed, Attic, exposed, Conditioned space | 8.0, 8.0, 0.0 | Partial | 50 | 3.85 | ACH @ 50 Pascals | Air Cycler | 100 | 222.116 | 192.3964 | - | - | 795.9599 | 22.8682 | - | 2.7166 | - | 9.7256 | - | 32.5552 | 222.41 | - | 88.44 | 1159.31
Tigard | OR | 97224 | Portland-Vancouver-Hillsboro, OR-WA | Washington | Portland Metro - 3 | 4C | Portland General Electric | NW Natural Gas | 60908 | 2017 | 2014 ORSC | No | No | No Solar | No | - | - | - | - | 2017-08-03 | 48 | 67 | 99 | 25% | 4.9 | 6.7 | 8.8 | 943.13 | 78.59 | 1794 | 15949 | 2 | 3 | Single-family detached | No | Enclosed crawl space | 709.0, 390.0 | 30.0, 30.0 |  |  | - | - | 30 | - | - | 92.0, 20.0 | 0.0, 0.0 | 21 | Between conditioned space and ambient, Between conditioned space and garage | 2060.0, 182.0 | 0.0, 0.0 | 21.0, 21.0 | 21 | 45.0, 59.0, 36.0, 25.0, 40.0, 20.0 | 0.3, 0.3, 0.3, 0.3, 0.3, 0.3 | 0.3, 0.3, 0.3, 0.3, 0.3, 0.3 | 0.3 | 0.3 | 225 | 19 | 12.3 | 38 | - | Attic | 1 | 92.1 | Natural gas | AFUE | Fuel-fired air distribution heater | No | Garage or open crawl space | 1 | 3.1 | Electric | Heat pump | 66 |  | - | - | 363.3 | 67.3 | 80 | CFM @ 50 Pascals | 50.0, 50.0, 100.0 | Conditioned space, Attic, exposed, Attic, exposed | 0.0, 8.0, 8.0 | Partial | 50 | 2.98 | ACH @ 50 Pascals | Air Cycler | 100 | 219.1802 | 194.9772 | - | - | 795.9599 | 22.5835 | - | 2.7166 | - | 9.7432 | - | 32.5552 | 220.03 | - | 88.44 | 1165.13
Tigard | OR | 97224 | Portland-Vancouver-Hillsboro, OR-WA | Washington | Portland Metro - 3 | 4C | Portland General Electric | NW Natural Gas | 60846 | 2017 | 2014 ORSC | No | No | No Solar | No | - | - | - | - | 2017-08-03 | 49 | 68 | 102 | 24% | 5.1 | 6.8 | 9 | 985.08 | 82.09 | 1874 | 16601 | 2 | 4 | Single-family detached | No | Enclosed crawl space | 110.0, 711.0, 342.0 | 30.0, 30.0, 30.0 |  |  | - | - | 30 | 30 | - | 93.0, 18.0 | 0.0, 0.0 | 21 | Between conditioned space and ambient, Between conditioned space and garage | 2077.0, 158.0 | 0.0, 0.0 | 21.0, 21.0 | 21 | 32.0, 43.0, 123.5, 31.0 | 0.3, 0.3, 0.3, 0.3 | 0.3, 0.3, 0.3, 0.3 | 0.3 | 0.3 | 230 | - | 40 | 38 | - | Attic | 1 | 92.1 | Natural gas | AFUE | Fuel-fired air distribution heater | No | Garage or open crawl space | 1 | 3.1 | Electric | Heat pump | 66 |  | - | - | 379.5 | 70.3 | 104 | CFM @ 50 Pascals | 50.0, 100.0, 50.0 | Attic, exposed, Attic, exposed, Conditioned space | 8.0, 8.0, 0.0 | Partial | 50 | 3.43 | ACH @ 50 Pascals | Air Cycler | 100 | 216.4555 | 213.3863 | - | - | 795.9599 | 22.3738 | - | 2.7166 | - | 9.8155 | - | 32.5552 | 219.61 | - | 88.44 | 1207.08
Tigard | OR | 97224 | Portland-Vancouver-Hillsboro, OR-WA | Washington | Portland Metro - 3 | 4C | Portland General Electric | NW Natural Gas | 60849 | 2017 | 2014 ORSC | No | No | No Solar | No | - | - | - | - | 2017-08-03 | 50 | 69 | 99 | 24% | 5.3 | 7 | 8.8 | 1021.16 | 85.1 | 1794 | 15949 | 2 | 3 | Single-family detached | No | Enclosed crawl space | 709.0, 390.0 | 30.0, 30.0 |  |  | - | - | 30 | - | - | 92.0, 20.0 | 0.0, 0.0 | 21 | Between conditioned space and ambient, Between conditioned space and garage | 2060.0, 182.0 | 0.0, 0.0 | 21.0, 21.0 | 21 | 45.0, 59.0, 36.0, 25.0, 40.0, 20.0 | 0.3, 0.3, 0.3, 0.3, 0.3, 0.3 | 0.3, 0.3, 0.3, 0.3, 0.3, 0.3 | 0.3 | 0.3 | 225 | 19 | 12.3 | 38 | - | Attic | 1 | 92.1 | Natural gas | AFUE | Fuel-fired air distribution heater | No | Garage or open crawl space | 1 | 3.1 | Electric | Heat pump | 66 |  | 13 | SEER | 363.3 | 67.3 | 96 | CFM @ 50 Pascals | 50.0, 50.0, 100.0 | Conditioned space, Attic, exposed, Attic, exposed | 0.0, 8.0, 8.0 | Partial | 50 | 2.72 | ACH @ 50 Pascals | Air Cycler | 100 | 217.6696 | 201.5604 | 709.5388 | - | 795.9599 | 22.4549 | 2.4216 | 2.7166 | - | 9.7706 | 32.4861 | 32.5552 | 219.4 | 78.67 | 88.44 | 1243.16
Tigard | OR | 97224 | Portland-Vancouver-Hillsboro, OR-WA | Washington | Portland Metro - 3 | 4C | Portland General Electric | NW Natural Gas | 61080 | 2017 | 2014 ORSC | No | No | No Solar | No | - | - | - | - | 2017-08-03 | 50 | 68 | 102 | 23% | 5.1 | 6.8 | 9 | 992.67 | 82.72 | 1874 | 16601 | 2 | 4 | Single-family detached | No | Enclosed crawl space | 110.0, 711.0, 342.0 | 30.0, 30.0, 30.0 |  |  | - | - | 30 | 30 | - | 93.0, 18.0 | 0.0, 0.0 | 21 | Between conditioned space and ambient, Between conditioned space and garage | 2077.0, 158.0 | 0.0, 0.0 | 21.0, 21.0 | 21 | 32.0, 43.0, 123.5, 31.0 | 0.3, 0.3, 0.3, 0.3 | 0.3, 0.3, 0.3, 0.3 | 0.3 | 0.3 | 230 | - | 40 | 38 | - | Attic | 1 | 92.1 | Natural gas | AFUE | Fuel-fired air distribution heater | No | Garage or open crawl space | 1 | 3.1 | Electric | Heat pump | 66 |  | - | - | 379.5 | 70.3 | 103 | CFM @ 50 Pascals | 50.0, 100.0, 50.0 | Attic, exposed, Attic, exposed, Conditioned space | 8.0, 8.0, 0.0 | Partial | 50 | 3.89 | ACH @ 50 Pascals | Air Cycler | 100 | 224.5345 | 215.8747 | - | - | 795.9599 | 23.1902 | - | 2.7166 | - | 9.7972 | - | 32.5552 | 227.2 | - | 88.44 | 1214.67
Portland | OR | 97229 | Portland-Vancouver-Hillsboro, OR-WA | Washington | Portland Metro - 3 | 4C | Portland General Electric | NW Natural Gas | 60786 | 2017 | 2014 ORSC | No | No | No Solar | No | - | - | - | - | 2017-08-03 | 51 | 71 | 108 | 25% | 5.3 | 7.1 | 9.5 | 1021.26 | 85.1 | 2076 | 17653 | 2 | 4 | Single-family detached | No | Enclosed crawl space | 9.0, 837.0, 393.0 | 30.0, 30.0, 30.0 |  |  | - | - | 30 | 30 | - | 107.0, 38.0 | 0.0, 0.0 | 21 | Between conditioned space and ambient, Between conditioned space and garage | 2099.0, 346.0 | 0.0, 0.0 | 21.0, 21.0 | 21 | 65.0, 25.1, 48.0, 14.7, 41.599998, 26.5 | 0.3, 0.3, 0.3, 0.3, 0.3, 0.3 | 0.3, 0.3, 0.3, 0.3, 0.3, 0.3 | 0.3 | 0.3 | 221 | 19 | 12.3 | 38 | - | Attic | 1 | 92.1 | Natural gas | AFUE | Fuel-fired air distribution heater | No | Garage or open crawl space | 1 | 3.1 | Electric | Heat pump | 66 |  | - | - | 420.4 | 77.8 | 63 | CFM @ 50 Pascals | 50.0, 100.0, 50.0 | Attic, exposed, Attic, exposed, Conditioned space | 8.0, 8.0, 0.0 | Partial | 50 | 3.2 | ACH @ 50 Pascals | Air Cycler | 100 | 225.8232 | 201.4194 | - | - | 795.9599 | 23.2698 | - | 2.7166 | - | 9.745 | - | 32.5552 | 226.76 | - | 88.44 | 1243.26
Wilsonville | OR | 97070 | Portland-Vancouver-Hillsboro, OR-WA | Clackamas | Portland Metro - 3 | 4C | Portland General Electric | NW Natural Gas | 60891 | 2017 | 2014 ORSC | No | No | No Solar | No | - | - | - | - | 2017-08-03 | 51 | 61 | 91 | 16% | 5.4 | 6.2 | 8.1 | 1056.69 | 88.06 | 1542 | 13107 | 2 | 3 | Single-family detached | No | Enclosed crawl space | 53.0, 733.0, 79.0 | 30.0, 30.0, 59.0 |  |  | - | - | 30 | 59 | - | 97.0, 20.0 | 0.0, 0.0 | 21 | Between conditioned space and ambient, Between conditioned space and garage | 1779.0, 163.0 | 0.0, 0.0 | 23.0, 23.0 | 23 | 35.0, 41.0, 26.299999, 33.5, 8.0, 38.799999, 12.5 | 0.3, 0.3, 0.3, 0.3, 0.3, 0.3, 0.3 | 0.3, 0.3, 0.3, 0.3, 0.3, 0.3, 0.3 | 0.3 | 0.3 | 195 | 35 | 9 | 49 | - | Conditioned area | 1 | 92.1 | Natural gas | AFUE | Fuel-fired air distribution heater | No | Conditioned area | 1 | 0.95 | Electric | Conventional | 50 |  | - | - | 320.6 | 59.4 | 100 | CFM @ 50 Pascals | 100.0, 95.0, 5.0 | Conditioned space, Conditioned space, Attic, exposed | 0.0, 0.0, 8.0 | Conditioned | 95 | 3.56 | ACH @ 50 Pascals | Air Cycler | 100 | 178.416 | 163.9133 | - | - | 2507.4265 | 18.401 | - | 8.5578 | - | 9.7651 | - | 32.5552 | 179.69 | - | 278.6 | 1278.69
Wilsonville | OR | 97070 | Portland-Vancouver-Hillsboro, OR-WA | Clackamas | Portland Metro - 3 | 4C | Portland General Electric | NW Natural Gas | 60895 | 2017 | 2014 ORSC | No | No | No Solar | No | - | - | - | - | 2017-08-03 | 51 | 62 | 92 | 17% | 5.4 | 6.2 | 8.2 | 1063.19 | 88.6 | 1583 | 14328 | 2 | 3 | Single-family detached | No | Enclosed crawl space | 10.0, 753.0, 132.0 | 30.0, 30.0, 59.0 |  |  | - | - | 30 | 59 | - | 97.0, 20.0 | 0.0, 0.0 | 21 | Between conditioned space and ambient, Between conditioned space and garage | 1939.0, 167.0 | 0.0, 0.0 | 23.0, 23.0 | 23 | 27.5, 41.0, 7.5, 30.799999, 8.0, 40.0, 16.0 | 0.3, 0.3, 0.3, 0.3, 0.3, 0.3, 0.3 | 0.3, 0.3, 0.3, 0.3, 0.3, 0.3, 0.3 | 0.3 | 0.3 | 171 | 30.0, 0.0 | 9.0, 30.0 | 49 | 38 | Conditioned area | 1 | 92.1 | Natural gas | AFUE | Fuel-fired air distribution heater | No | Conditioned area | 1 | 0.95 | Electric | Conventional | 50 |  | - | - | 320.6 | 59.4 | 100 | CFM @ 50 Pascals | 100.0, 95.0, 5.0 | Conditioned space, Conditioned space, Attic, exposed | 0.0, 0.0, 8.0 | Conditioned | 95 | 3.67 | ACH @ 50 Pascals | Air Cycler | 100 | 179.101 | 163.7563 | - | - | 2507.427 | 18.469 | - | 8.5578 | - | 9.7618 | - | 32.5552 | 180.29 | - | 278.6 | 1285.19
Wilsonville | OR | 97070 | Portland-Vancouver-Hillsboro, OR-WA | Clackamas | Portland Metro - 3 | 4C | Portland General Electric | NW Natural Gas | 60896 | 2017 | 2014 ORSC | No | No | No Solar | No | - | - | - | - | 2017-08-03 | 51 | 62 | 92 | 17% | 5.4 | 6.2 | 8.2 | 1063.1 | 88.59 | 1583 | 14328 | 2 | 3 | Single-family detached | No | Enclosed crawl space | 10.0, 753.0, 132.0 | 30.0, 30.0, 59.0 |  |  | - | - | 30 | 59 | - | 97.0, 20.0 | 0.0, 0.0 | 21 | Between conditioned space and ambient, Between conditioned space and garage | 1939.0, 167.0 | 0.0, 0.0 | 23.0, 23.0 | 23 | 27.5, 41.0, 7.5, 30.799999, 8.0, 40.0, 16.0 | 0.3, 0.3, 0.3, 0.3, 0.3, 0.3, 0.3 | 0.3, 0.3, 0.3, 0.3, 0.3, 0.3, 0.3 | 0.3 | 0.3 | 171 | 30.0, 0.0 | 9.0, 30.0 | 49 | 38 | Conditioned area | 1 | 92.1 | Natural gas | AFUE | Fuel-fired air distribution heater | No | Conditioned area | 1 | 0.95 | Electric | Conventional | 50 |  | - | - | 320.6 | 59.4 | 100 | CFM @ 50 Pascals | 100.0, 95.0, 5.0 | Conditioned space, Conditioned space, Attic, exposed | 0.0, 0.0, 8.0 | Conditioned | 95 | 3.66 | ACH @ 50 Pascals | Air Cycler | 100 | 179.0123 | 163.7 | - | - | 2507.4268 | 18.4599 | - | 8.5578 | - | 9.7619 | - | 32.5552 | 180.2 | - | 278.6 | 1285.1
Wilsonville | OR | 97070 | Portland-Vancouver-Hillsboro, OR-WA | Clackamas | Portland Metro - 3 | 4C | Portland General Electric | NW Natural Gas | 60897 | 2017 | 2014 ORSC | No | No | No Solar | No | - | - | - | - | 2017-08-03 | 51 | 62 | 92 | 18% | 5.4 | 6.2 | 8.2 | 1058.3 | 88.19 | 1583 | 14328 | 2 | 3 | Single-family detached | No | Enclosed crawl space | 10.0, 753.0, 132.0 | 30.0, 30.0, 59.0 |  |  | - | - | 30 | 59 | - | 97.0, 20.0 | 0.0, 0.0 | 21 | Between conditioned space and ambient, Between conditioned space and garage | 1939.0, 167.0 | 0.0, 0.0 | 23.0, 23.0 | 23 | 27.5, 41.0, 7.5, 30.799999, 8.0, 40.0, 16.0 | 0.3, 0.3, 0.3, 0.3, 0.3, 0.3, 0.3 | 0.3, 0.3, 0.3, 0.3, 0.3, 0.3, 0.3 | 0.3 | 0.3 | 171 | 30.0, 0.0 | 9.0, 30.0 | 49 | 38 | Conditioned area | 1 | 92.1 | Natural gas | AFUE | Fuel-fired air distribution heater | No | Conditioned area | 1 | 0.95 | Electric | Conventional | 50 |  | - | - | 320.6 | 59.4 | 100 | CFM @ 50 Pascals | 100.0, 95.0, 5.0 | Conditioned space, Conditioned space, Attic, exposed | 0.0, 0.0, 8.0 | Conditioned | 95 | 3.32 | ACH @ 50 Pascals | Air Cycler | 100 | 173.9498 | 161.7877 | - | - | 2507.4246 | 17.9472 | - | 8.5578 | - | 9.7737 | - | 32.5552 | 175.41 | - | 278.6 | 1280.3
North Plains | OR | 97133 | Portland-Vancouver-Hillsboro, OR-WA | Washington | Portland Metro - 3 | 4C | Portland General Electric | NW Natural Gas | 61140 | 2017 | 2014 ORSC | No | No | Solar Electric (PV) | No | - | - | - | - | 2017-08-03 | 51 | 73 | 100 | 29% | 4.9 | 6.4 | 8.9 | 923.62 | 76.97 | 1840 | 18013 | 2 | 3 | Single-family detached | No | Enclosed crawl space | 85.0, 698.0, 359.0 | 30.0, 30.0, 59.0 |  |  | - | - | 30 | 59 | - | 92.0, 25.0 | 0.0, 0.0 | 21 | Between conditioned space and ambient, Between conditioned space and garage | 2036.0, 231.0 | 0.0, 0.0 | 23.0, 23.0 | 23 | 60.0, 20.0, 129.0, 43.0 | 0.3, 0.3, 0.3, 0.3 | 0.3, 0.3, 0.3, 0.3 | 0.3 | 0.3 | 252 | 30 | 9 | 49 | - | Conditioned area | 1 | 95 | Natural gas | AFUE | Fuel-fired air distribution heater | Yes | Garage or open crawl space | 1 | 0.93 | Natural gas | Instant water heater | - |  | - | - | 372.6 | 69 | 100 | CFM @ 50 Pascals | 100.0, 95.0, 5.0 | Conditioned space, Conditioned space, Attic, exposed | 0.0, 0.0, 8.0 | Conditioned | 95 | 2.78 | ACH @ 50 Pascals | Air Cycler | 88 | 200.997 | 179.4975 | - | 86.5057 | - | 20.7123 | - | 8.6506 | - | 9.7458 | - | 9.072 | 201.86 | - | 78.48 | 1145.62
Portland | OR | 97229 | Portland-Vancouver-Hillsboro, OR-WA | Washington | Portland Metro - 3 | 4C | Portland General Electric | NW Natural Gas | 61978 | 2017 | 2014 ORSC | No | No | No Solar | No | - | - | - | - | 2017-08-03 | 51 | 71 | 108 | 25% | 5.3 | 7.1 | 9.5 | 1019.86 | 84.99 | 2076 | 17653 | 2 | 4 | Single-family detached | No | Enclosed crawl space | 9.0, 837.0, 393.0 | 30.0, 30.0, 30.0 |  |  | - | - | 30 | 30 | - | 107.0, 38.0 | 0.0, 0.0 | 21 | Between conditioned space and ambient, Between conditioned space and garage | 2099.0, 346.0 | 0.0, 0.0 | 21.0, 21.0 | 21 | 65.0, 25.1, 48.0, 14.7, 41.599998, 26.5 | 0.3, 0.3, 0.3, 0.3, 0.3, 0.3 | 0.3, 0.3, 0.3, 0.3, 0.3, 0.3 | 0.3 | 0.3 | 221 | 19 | 12.3 | 38 | - | Attic | 1 | 92.1 | Natural gas | AFUE | Fuel-fired air distribution heater | No | Garage or open crawl space | 1 | 3.1 | Electric | Heat pump | 66 |  | - | - | 420.4 | 77.8 | 71 | CFM @ 50 Pascals | 50.0, 100.0, 50.0 | Attic, exposed, Attic, exposed, Conditioned space | 8.0, 8.0, 0.0 | Partial | 50 | 3.03 | ACH @ 50 Pascals | Air Cycler | 100 | 223.9033 | 204.5188 | - | - | 795.9599 | 23.0883 | - | 2.7166 | - | 9.7611 | - | 32.5552 | 225.37 | - | 88.44 | 1241.86
Forest Grove | OR | 97116 | Portland-Vancouver-Hillsboro, OR-WA | Washington | Portland Metro - 3 | 4C | Forest Grove Light & Power | NW Natural Gas | 58087 | 2017 | 2014 ORSC | No | No | No Solar | No | - | - | - | - | 2017-08-03 | 52 | 71 | 100 | 27% | 2.1 | 3.1 | 4.6 | 662.03 | 55.17 | 1840 | 16560 | 1 | 3 | Single-family detached | No | Enclosed crawl space | 1840 | 38 |  |  | - | - | 38 | 38 | - | - | - | - | - | 1476.0, 297.0 | 0.0, 0.0 | 23.0, 23.0 | 23 | 45.0, 117.5, 32.0, 14.0 | 0.3, 0.3, 0.3, 0.3 | 0.3, 0.3, 0.3, 0.3 | 0.3 | 0.3 | 209 | 35 | 9 | 49 | - | Garage or open crawl space | 1 | 95.5 | Natural gas | AFUE | Fuel-fired air distribution heater | No | Garage or open crawl space | 1 | 0.82 | Natural gas | Instant water heater | - |  | 13 | SEER | 496.8 | 92 | 87 | CFM @ 50 Pascals | 50.0, 50.0, 50.0, 50.0 | Enclosed crawl space, Enclosed crawl space, Attic, exposed, Attic, exposed | 8.0, 8.0, 8.0, 8.0 | Unconditioned | 0 | 2.27 | ACH @ 50 Pascals | Air Cycler | 98 | 165.0958 | 335.1437 | 718.6721 | 98.1101 | - | 17.6534 | 2.4528 | 9.811 | - | 9.6028 | 17.5427 | 9.072 | 169.52 | 43.03 | 89.01 | 968.15
Wilsonville | OR | 97070 | Portland-Vancouver-Hillsboro, OR-WA | Clackamas | Portland Metro - 3 | 4C | Portland General Electric | NW Natural Gas | 60888 | 2017 | 2014 ORSC | No | No | No Solar | No | - | - | - | - | 2017-08-03 | 52 | 61 | 91 | 15% | 5.4 | 6.2 | 8.1 | 1063.62 | 88.63 | 1542 | 13107 | 2 | 3 | Single-family detached | No | Enclosed crawl space | 53.0, 733.0, 79.0 | 30.0, 30.0, 59.0 |  |  | - | - | 30 | 59 | - | 97.0, 20.0 | 0.0, 0.0 | 21 | Between conditioned space and ambient, Between conditioned space and garage | 1779.0, 163.0 | 0.0, 0.0 | 23.0, 23.0 | 23 | 35.0, 41.0, 26.299999, 33.5, 8.0, 38.799999, 12.5 | 0.3, 0.3, 0.3, 0.3, 0.3, 0.3, 0.3 | 0.3, 0.3, 0.3, 0.3, 0.3, 0.3, 0.3 | 0.3 | 0.3 | 195 | 35 | 9 | 49 | - | Conditioned area | 1 | 92.1 | Natural gas | AFUE | Fuel-fired air distribution heater | No | Conditioned area | 1 | 0.95 | Electric | Conventional | 50 |  | - | - | 320.6 | 59.4 | 100 | CFM @ 50 Pascals | 100.0, 95.0, 5.0 | Conditioned space, Conditioned space, Attic, exposed | 0.0, 0.0, 8.0 | Conditioned | 95 | 3.99 | ACH @ 50 Pascals | Air Cycler | 100 | 185.7961 | 166.1263 | - | - | 2507.4299 | 19.1466 | - | 8.5578 | - | 9.7466 | - | 32.5552 | 186.61 | - | 278.6 | 1285.62
Wilsonville | OR | 97070 | Portland-Vancouver-Hillsboro, OR-WA | Clackamas | Portland Metro - 3 | 4C | Portland General Electric | NW Natural Gas | 60889 | 2017 | 2014 ORSC | No | No | No Solar | No | - | - | - | - | 2017-08-03 | 52 | 61 | 91 | 15% | 5.4 | 6.2 | 8.1 | 1063.74 | 88.64 | 1542 | 13107 | 2 | 3 | Single-family detached | No | Enclosed crawl space | 53.0, 733.0, 79.0 | 30.0, 30.0, 59.0 |  |  | - | - | 30 | 59 | - | 97.0, 20.0 | 0.0, 0.0 | 21 | Between conditioned space and ambient, Between conditioned space and garage | 1779.0, 163.0 | 0.0, 0.0 | 23.0, 23.0 | 23 | 35.0, 41.0, 26.299999, 33.5, 8.0, 38.799999, 12.5 | 0.3, 0.3, 0.3, 0.3, 0.3, 0.3, 0.3 | 0.3, 0.3, 0.3, 0.3, 0.3, 0.3, 0.3 | 0.3 | 0.3 | 195 | 35 | 9 | 49 | - | Conditioned area | 1 | 92.1 | Natural gas | AFUE | Fuel-fired air distribution heater | No | Conditioned area | 1 | 0.95 | Electric | Conventional | 50 |  | - | - | 320.6 | 59.4 | 100 | CFM @ 50 Pascals | 100.0, 95.0, 5.0 | Conditioned space, Conditioned space, Attic, exposed | 0.0, 0.0, 8.0 | Conditioned | 95 | 3.96 | ACH @ 50 Pascals | Air Cycler | 100 | 185.9478 | 165.9717 | - | - | 2507.4302 | 19.1612 | - | 8.5578 | - | 9.7454 | - | 32.5552 | 186.73 | - | 278.6 | 1285.74
Wilsonville | OR | 97070 | Portland-Vancouver-Hillsboro, OR-WA | Clackamas | Portland Metro - 3 | 4C | Portland General Electric | NW Natural Gas | 60890 | 2017 | 2014 ORSC | No | No | No Solar | No | - | - | - | - | 2017-08-03 | 52 | 61 | 91 | 15% | 5.4 | 6.2 | 8.1 | 1062.57 | 88.55 | 1542 | 13107 | 2 | 3 | Single-family detached | No | Enclosed crawl space | 53.0, 733.0, 79.0 | 30.0, 30.0, 59.0 |  |  | - | - | 30 | 59 | - | 97.0, 20.0 | 0.0, 0.0 | 21 | Between conditioned space and ambient, Between conditioned space and garage | 1779.0, 163.0 | 0.0, 0.0 | 23.0, 23.0 | 23 | 35.0, 41.0, 26.299999, 33.5, 8.0, 38.799999, 12.5 | 0.3, 0.3, 0.3, 0.3, 0.3, 0.3, 0.3 | 0.3, 0.3, 0.3, 0.3, 0.3, 0.3, 0.3 | 0.3 | 0.3 | 195 | 35 | 9 | 49 | - | Conditioned area | 1 | 92.1 | Natural gas | AFUE | Fuel-fired air distribution heater | No | Conditioned area | 1 | 0.95 | Electric | Conventional | 50 |  | - | - | 320.6 | 59.4 | 100 | CFM @ 50 Pascals | 100.0, 95.0, 5.0 | Conditioned space, Conditioned space, Attic, exposed | 0.0, 0.0, 8.0 | Conditioned | 95 | 3.87 | ACH @ 50 Pascals | Air Cycler | 100 | 184.7077 | 165.5081 | - | - | 2507.4294 | 19.0356 | - | 8.5578 | - | 9.7481 | - | 32.5552 | 185.56 | - | 278.6 | 1284.57
Wilsonville | OR | 97070 | Portland-Vancouver-Hillsboro, OR-WA | Clackamas | Portland Metro - 3 | 4C | Portland General Electric | NW Natural Gas | 60892 | 2017 | 2014 ORSC | No | No | No Solar | No | - | - | - | - | 2017-08-03 | 52 | 62 | 92 | 16% | 5.4 | 6.3 | 8.2 | 1067.28 | 88.94 | 1583 | 14328 | 2 | 3 | Single-family detached | No | Enclosed crawl space | 10.0, 753.0, 132.0 | 30.0, 30.0, 59.0 |  |  | - | - | 30 | 59 | - | 97.0, 20.0 | 0.0, 0.0 | 21 | Between conditioned space and ambient, Between conditioned space and garage | 1939.0, 167.0 | 0.0, 0.0 | 23.0, 23.0 | 23 | 27.5, 41.0, 7.5, 30.799999, 8.0, 40.0, 16.0 | 0.3, 0.3, 0.3, 0.3, 0.3, 0.3, 0.3 | 0.3, 0.3, 0.3, 0.3, 0.3, 0.3, 0.3 | 0.3 | 0.3 | 171 | 30.0, 0.0 | 9.0, 30.0 | 49 | 38 | Conditioned area | 1 | 92.1 | Natural gas | AFUE | Fuel-fired air distribution heater | No | Conditioned area | 1 | 0.95 | Electric | Conventional | 50 |  | - | - | 320.6 | 59.4 | 100 | CFM @ 50 Pascals | 100.0, 95.0, 5.0 | Conditioned space, Conditioned space, Attic, exposed | 0.0, 0.0, 8.0 | Conditioned | 95 | 3.87 | ACH @ 50 Pascals | Air Cycler | 100 | 183.4855 | 164.8832 | - | - | 2507.429 | 18.9113 | - | 8.5578 | - | 9.75 | - | 32.5552 | 184.39 | - | 278.6 | 1289.28
Wilsonville | OR | 97070 | Portland-Vancouver-Hillsboro, OR-WA | Clackamas | Portland Metro - 3 | 4C | Portland General Electric | NW Natural Gas | 60893 | 2017 | 2014 ORSC | No | No | No Solar | No | - | - | - | - | 2017-08-03 | 52 | 62 | 92 | 17% | 5.4 | 6.3 | 8.2 | 1065.42 | 88.79 | 1583 | 14328 | 2 | 3 | Single-family detached | No | Enclosed crawl space | 10.0, 753.0, 132.0 | 30.0, 30.0, 59.0 |  |  | - | - | 30 | 59 | - | 97.0, 20.0 | 0.0, 0.0 | 21 | Between conditioned space and ambient, Between conditioned space and garage | 1939.0, 167.0 | 0.0, 0.0 | 23.0, 23.0 | 23 | 27.5, 41.0, 7.5, 30.799999, 8.0, 40.0, 16.0 | 0.3, 0.3, 0.3, 0.3, 0.3, 0.3, 0.3 | 0.3, 0.3, 0.3, 0.3, 0.3, 0.3, 0.3 | 0.3 | 0.3 | 171 | 30.0, 0.0 | 9.0, 30.0 | 49 | 38 | Conditioned area | 1 | 92.1 | Natural gas | AFUE | Fuel-fired air distribution heater | No | Conditioned area | 1 | 0.95 | Electric | Conventional | 50 |  | - | - | 320.6 | 59.4 | 100 | CFM @ 50 Pascals | 100.0, 95.0, 5.0 | Conditioned space, Conditioned space, Attic, exposed | 0.0, 0.0, 8.0 | Conditioned | 95 | 3.74 | ACH @ 50 Pascals | Air Cycler | 100 | 181.5236 | 164.1506 | - | - | 2507.4282 | 18.7126 | - | 8.5578 | - | 9.7543 | - | 32.5552 | 182.53 | - | 278.6 | 1287.42
Wilsonville | OR | 97070 | Portland-Vancouver-Hillsboro, OR-WA | Clackamas | Portland Metro - 3 | 4C | Portland General Electric | NW Natural Gas | 60894 | 2017 | 2014 ORSC | No | No | No Solar | No | - | - | - | - | 2017-08-03 | 52 | 62 | 92 | 17% | 5.4 | 6.3 | 8.2 | 1064.28 | 88.69 | 1583 | 14328 | 2 | 3 | Single-family detached | No | Enclosed crawl space | 10.0, 753.0, 132.0 | 30.0, 30.0, 59.0 |  |  | - | - | 30 | 59 | - | 97.0, 20.0 | 0.0, 0.0 | 21 | Between conditioned space and ambient, Between conditioned space and garage | 1939.0, 167.0 | 0.0, 0.0 | 23.0, 23.0 | 23 | 27.5, 41.0, 7.5, 30.799999, 8.0, 40.0, 16.0 | 0.3, 0.3, 0.3, 0.3, 0.3, 0.3, 0.3 | 0.3, 0.3, 0.3, 0.3, 0.3, 0.3, 0.3 | 0.3 | 0.3 | 171 | 30.0, 0.0 | 9.0, 30.0 | 49 | 38 | Conditioned area | 1 | 92.1 | Natural gas | AFUE | Fuel-fired air distribution heater | No | Conditioned area | 1 | 0.95 | Electric | Conventional | 50 |  | - | - | 320.6 | 59.4 | 100 | CFM @ 50 Pascals | 100.0, 95.0, 5.0 | Conditioned space, Conditioned space, Attic, exposed | 0.0, 0.0, 8.0 | Conditioned | 95 | 3.66 | ACH @ 50 Pascals | Air Cycler | 100 | 180.318 | 163.7 | - | - | 2507.4275 | 18.5905 | - | 8.5578 | - | 9.7569 | - | 32.5552 | 181.39 | - | 278.6 | 1286.28
Tigard | OR | 97223 | Portland-Vancouver-Hillsboro, OR-WA | Washington | Portland Metro - 3 | 4C | Portland General Electric | NW Natural Gas | 61086 | 2017 | 2014 ORSC | No | No | No Solar | No | - | - | - | - | 2017-08-03 | 52 | 64 | 97 | 20% | 5.6 | 6.6 | 8.6 | 1108.94 | 92.41 | 1730 | 15828 | 2 | 4 | Single-family detached | No | Enclosed crawl space | 700.0, 330.0 | 30.0, 59.0 |  |  | - | - | 30 | 59 | - | 91.0, 19.0 | 0.0, 0.0 | 21 | Between conditioned space and ambient, Between conditioned space and garage | 779.0, 198.0, 1104.0 | 0.0, 0.0, 0.0 | 23.0, 23.0, 23.0 | 23 | 43.5, 12.5, 40.0, 12.5, 37.5, 61.0 | 0.3, 0.3, 0.3, 0.3, 0.3, 0.3 | 0.3, 0.3, 0.3, 0.3, 0.3, 0.3 | 0.3 | 0.3 | 207 | 30.0, 0.0 | 9.0, 30.0 | 49 | 38 | Conditioned area | 1 | 92.1 | Natural gas | AFUE | Fuel-fired air distribution heater | No | Garage or open crawl space | 1 | 0.95 | Electric | Conventional | 50 |  | - | - | 350.3 | 129.8 | 100 | CFM @ 50 Pascals | 100.0, 95.0, 5.0 | Conditioned space, Conditioned space, Attic, exposed | 0.0, 0.0, 8.0 | Conditioned | 95 | 2.95 | ACH @ 50 Pascals | Air Cycler | 100 | 167.7407 | 167.6303 | - | - | 2539.8923 | 17.3462 | - | 8.6686 | - | 9.8256 | - | 32.5552 | 170.44 | - | 282.21 | 1330.94
Portland | OR | 97229 | Portland-Vancouver-Hillsboro, OR-WA | Clackamas | Portland Metro - 3 | 4C | Portland General Electric | NW Natural Gas | 58625 | 2017 | 2014 ORSC | No | No | No Solar | No | - | - | - | - | 2017-08-03 | 53 | 64 | 97 | 17% | 5.7 | 6.6 | 8.6 | 1116.48 | 93.04 | 1730 | 15828 | 2 | 4 | Single-family detached | No | Enclosed crawl space | 700.0, 330.0 | 30.0, 59.0 |  |  | - | - | 30 | 59 | - | 91.0, 19.0 | 0.0, 0.0 | 21 | Between conditioned space and ambient, Between conditioned space and garage | 779.0, 198.0, 1104.0 | 0.0, 0.0, 0.0 | 23.0, 23.0, 23.0 | 23 | 43.5, 12.5, 40.0, 12.5, 37.5, 61.0 | 0.3, 0.3, 0.3, 0.3, 0.3, 0.3 | 0.3, 0.3, 0.3, 0.3, 0.3, 0.3 | 0.3 | 0.3 | 207 | 30 | 9 | 49 | - | Conditioned area | 1 | 92.1 | Natural gas | AFUE | Fuel-fired air distribution heater | No | Conditioned area | 1 | 0.95 | Electric | Conventional | 50 |  | - | - | 350.3 | 129.8 | 100 | CFM @ 50 Pascals | 100.0, 95.0, 5.0 | Conditioned space, Conditioned space, Attic, exposed | 0.0, 0.0, 8.0 | Conditioned | 95 | 3.99 | ACH @ 50 Pascals | Air Cycler | 100 | 179.4892 | 172.2384 | - | - | 2507.4268 | 18.5368 | - | 8.5578 | - | 9.7958 | - | 32.5552 | 181.58 | - | 278.6 | 1338.48
Portland | OR | 97229 | Portland-Vancouver-Hillsboro, OR-WA | Washington | Portland Metro - 3 | 4C | Portland General Electric | NW Natural Gas | 60840 | 2017 | 2014 ORSC | No | No | No Solar | No | - | - | - | - | 2017-08-03 | 53 | 74 | 112 | 26% | 5.5 | 7.4 | 9.9 | 1056.21 | 88.02 | 2216 | 19794 | 2 | 4 | Single-family detached | No | Enclosed crawl space | 922.0, 422.0 | 30.0, 30.0 |  |  | - | - | 30 | 30 | - | 109.0, 39.0 | 0.0, 0.0 | 21 | Between conditioned space and ambient, Between conditioned space and garage | 2153.0, 351.0 | 0.0, 0.0 | 21.0, 21.0 | 21 | 4.0, 89.5, 45.5, 15.8, 45.5, 20.0 | 0.3, 0.3, 0.3, 0.3, 0.3, 0.3 | 0.3, 0.3, 0.3, 0.3, 0.3, 0.3 | 0.3 | 0.3 | 220 | 19 | 12.3 | 38 | - | Attic | 1 | 92.1 | Natural gas | AFUE | Fuel-fired air distribution heater | No | Garage or open crawl space | 1 | 3.1 | Electric | Heat pump | 66 |  | - | - | 448.7 | 83.1 | 125 | CFM @ 50 Pascals | 50.0, 100.0, 50.0 | Attic, exposed, Attic, exposed, Conditioned space | 8.0, 8.0, 0.0 | Partial | 50 | 2.51 | ACH @ 50 Pascals | Air Cycler | 100 | 237.5089 | 239.8414 | - | - | 795.9599 | 24.5695 | - | 2.7166 | - | 9.8334 | - | 32.5552 | 241.6 | - | 88.44 | 1278.21
Portland | OR | 97229 | Portland-Vancouver-Hillsboro, OR-WA | Washington | Portland Metro - 3 | 4C | Portland General Electric | NW Natural Gas | 60841 | 2017 | 2014 ORSC | No | No | No Solar | No | - | - | - | - | 2017-08-03 | 53 | 74 | 112 | 25% | 5.5 | 7.4 | 9.9 | 1059.09 | 88.26 | 2216 | 19794 | 2 | 4 | Single-family detached | No | Enclosed crawl space | 922.0, 422.0 | 30.0, 30.0 |  |  | - | - | 30 | 30 | - | 109.0, 39.0 | 0.0, 0.0 | 21 | Between conditioned space and ambient, Between conditioned space and garage | 2153.0, 351.0 | 0.0, 0.0 | 21.0, 21.0 | 21 | 4.0, 89.5, 45.5, 15.8, 45.5, 20.0 | 0.3, 0.3, 0.3, 0.3, 0.3, 0.3 | 0.3, 0.3, 0.3, 0.3, 0.3, 0.3 | 0.3 | 0.3 | 220 | 19 | 12.3 | 38 | - | Attic | 1 | 92.1 | Natural gas | AFUE | Fuel-fired air distribution heater | No | Garage or open crawl space | 1 | 3.1 | Electric | Heat pump | 66 |  | - | - | 448.7 | 83.1 | 130 | CFM @ 50 Pascals | 50.0, 100.0, 50.0 | Attic, exposed, Attic, exposed, Conditioned space | 8.0, 8.0, 0.0 | Partial | 50 | 2.61 | ACH @ 50 Pascals | Air Cycler | 100 | 240.2731 | 243.2233 | - | - | 795.9599 | 24.8574 | - | 2.7166 | - | 9.8352 | - | 32.5552 | 244.48 | - | 88.44 | 1281.09
Happy Valley | OR | 97086 | Portland-Vancouver-Hillsboro, OR-WA | Clackamas | Portland Metro - 3 | 4C | Portland General Electric | NW Natural Gas | 60851 | 2017 | 2014 ORSC | No | No | No Solar | No | - | - | - | - | 2017-08-03 | 53 | 75 | 117 | 26% | 5.5 | 7.5 | 10.2 | 1071.68 | 89.31 | 2363 | 21024 | 2 | 4 | Single-family detached | No | Enclosed crawl space | 100.0, 942.0, 384.0 | 30.0, 30.0, 30.0 |  |  | - | - | 30 | 30 | - | 108.0, 29.0 | 0.0, 0.0 | 21 | Between conditioned space and ambient, Between conditioned space and garage | 2254.0, 259.0 | 0.0, 0.0 | 21.0, 21.0 | 21 | 40.5, 45.5, 89.5, 15.0 | 0.3, 0.3, 0.3, 0.3 | 0.3, 0.3, 0.3, 0.3 | 0.3 | 0.3 | 191 | - | 40 | 38 | - | Attic | 1 | 92.1 | Natural gas | AFUE | Fuel-fired air distribution heater | No | Garage or open crawl space | 1 | 3.1 | Electric | Heat pump | 66 |  | - | - | 478.5 | 88.6 | 72 | CFM @ 50 Pascals | 50.0, 50.0, 100.0 | Conditioned space, Attic, exposed, Attic, exposed | 0.0, 8.0, 8.0 | Partial | 50 | 3.05 | ACH @ 50 Pascals | Air Cycler | 100 | 234.2897 | 215.1721 | - | - | 795.9599 | 24.1633 | - | 2.7166 | - | 9.7649 | - | 32.5552 | 235.95 | - | 88.44 | 1293.68
North Plains | OR | 97133 | Portland-Vancouver-Hillsboro, OR-WA | Washington | Portland Metro - 3 | 4C | Portland General Electric | NW Natural Gas | 60924 | 2017 | 2014 ORSC | No | No | Solar Electric (PV) | No | - | - | - | - | 2017-08-03 | 53 | 76 | 108 | 30% | 5.2 | 6.8 | 9.5 | 996.03 | 83 | 2094 | 18597 | 2 | 4 | Single-family detached | No | Enclosed crawl space | 818.0, 392.0, 66.0 | 30.0, 59.0, 30.0 |  |  | - | - | 30 | 59 | - | 102.0, 26.0 | 0.0, 0.0 | 21 | Between conditioned space and ambient, Between conditioned space and garage | 2204.0, 237.0 | 0.0, 0.0 | 23.0, 23.0 | 23 | 45.0, 20.0, 84.0, 88.0 | 0.3, 0.3, 0.3, 0.3 | 0.3, 0.3, 0.3, 0.3 | 0.3 | 0.3 | 237 | 35 | 9 | 49 | - | Conditioned area | 1 | 95 | Natural gas | AFUE | Fuel-fired air distribution heater | No | Garage or open crawl space | 1 | 0.93 | Natural gas | Instant water heater | - |  | - | - | 424.035 | 78.525 | 100 | CFM @ 50 Pascals | 100.0, 95.0, 5.0 | Conditioned space, Conditioned space, Attic, exposed | 0.0, 0.0, 8.0 | Conditioned | 95 | 2.46 | ACH @ 50 Pascals | Air Cycler | 89 | 189.8175 | 182.0291 | - | 86.5057 | - | 19.603 | - | 8.6506 | - | 9.7953 | - | 9.072 | 192.02 | - | 78.48 | 1218.03
Tigard | OR | 97224 | Portland-Vancouver-Hillsboro, OR-WA | Washington | Portland Metro - 3 | 4C | Portland General Electric | NW Natural Gas | 60954 | 2017 | 2014 ORSC | No | No | No Solar | No | - | - | - | - | 2017-08-03 | 53 | 75 | 117 | 26% | 5.5 | 7.5 | 10.2 | 1071.62 | 89.3 | 2363 | 21024 | 2 | 4 | Single-family detached | No | Enclosed crawl space | 100.0, 942.0, 384.0 | 30.0, 30.0, 30.0 |  |  | - | - | 30 | 30 | - | 108.0, 29.0 | 0.0, 0.0 | 21 | Between conditioned space and ambient, Between conditioned space and garage | 2254.0, 259.0 | 0.0, 0.0 | 21.0, 21.0 | 21 | 40.5, 45.5, 89.5, 15.0 | 0.3, 0.3, 0.3, 0.3 | 0.3, 0.3, 0.3, 0.3 | 0.3 | 0.3 | 191 | - | 40 | 38 | - | Attic | 1 | 92.1 | Natural gas | AFUE | Fuel-fired air distribution heater | No | Garage or open crawl space | 1 | 3.1 | Electric | Heat pump | 66 |  | - | - | 478.5 | 88.6 | 87 | CFM @ 50 Pascals | 50.0, 50.0, 100.0 | Conditioned space, Attic, exposed, Attic, exposed | 0.0, 8.0, 8.0 | Partial | 50 | 2.86 | ACH @ 50 Pascals | Air Cycler | 100 | 233.4324 | 221.656 | - | - | 795.9599 | 24.0997 | - | 2.7166 | - | 9.7883 | - | 32.5552 | 235.89 | - | 88.44 | 1293.62
Happy Valley | OR | 97086 | Portland-Vancouver-Hillsboro, OR-WA | Clackamas | Portland Metro - 3 | 4C | Portland General Electric | NW Natural Gas | 61083 | 2017 | 2014 ORSC | No | No | No Solar | No | - | - | - | - | 2017-08-03 | 53 | 74 | 114 | 26% | 5.4 | 7.4 | 10 | 1056.7 | 88.06 | 2277 | 19413 | 2 | 4 | Single-family detached | No | Enclosed crawl space | 969.0, 339.0 | 30.0, 30.0 |  |  | - | - | 30 | - | - | 108.0, 32.0 | 0.0, 0.0 | 21 | Between conditioned space and ambient, Between conditioned space and garage | 2176.0, 289.0 | 0.0, 0.0 | 21.0, 21.0 | 21 | 30.4, 49.0, 126.5, 9.0 | 0.3, 0.3, 0.3, 0.3 | 0.3, 0.3, 0.3, 0.3 | 0.3 | 0.3 | 215 | - | 40 | 38 | - | Attic | 1 | 92.1 | Natural gas | AFUE | Fuel-fired air distribution heater | No | Garage or open crawl space | 1 | 3.1 | Electric | Heat pump | 66 |  | - | - | 461.1 | 85.4 | 65 | CFM @ 50 Pascals | 50.0, 100.0, 50.0 | Attic, exposed, Attic, exposed, Conditioned space | 8.0, 8.0, 0.0 | Partial | 50 | 3.23 | ACH @ 50 Pascals | Air Cycler | 100 | 232.3192 | 207.5949 | - | - | 795.9599 | 23.9404 | - | 2.7166 | - | 9.7462 | - | 32.5552 | 233.33 | - | 88.44 | 1278.7
Wilsonville | OR | 97070 | Portland-Vancouver-Hillsboro, OR-WA | Clackamas | Portland Metro - 3 | 4C | Portland General Electric | NW Natural Gas | 61091 | 2017 | 2014 ORSC | No | No | No Solar | No | - | - | - | - | 2017-08-03 | 53 | 65 | 97 | 19% | 5.6 | 6.6 | 8.6 | 1112.61 | 92.72 | 1730 | 15828 | 2 | 4 | Single-family detached | No | Enclosed crawl space | 700.0, 330.0 | 30.0, 59.0 |  |  | - | - | 30 | 59 | - | 91.0, 19.0 | 0.0, 0.0 | 21 | Between conditioned space and ambient, Between conditioned space and garage | 779.0, 198.0, 1104.0 | 0.0, 0.0, 0.0 | 23.0, 23.0, 23.0 | 23 | 43.5, 12.5, 40.0, 12.5, 37.5, 61.0 | 0.3, 0.3, 0.3, 0.3, 0.3, 0.3 | 0.3, 0.3, 0.3, 0.3, 0.3, 0.3 | 0.3 | 0.3 | 207 | 30.0, 0.0 | 9.0, 30.0 | 49 | 38 | Conditioned area | 1 | 92.1 | Natural gas | AFUE | Fuel-fired air distribution heater | No | Garage or open crawl space | 1 | 0.95 | Electric | Conventional | 50 |  | - | - | 350.3 | 129.8 | 100 | CFM @ 50 Pascals | 100.0, 95.0, 5.0 | Conditioned space, Conditioned space, Attic, exposed | 0.0, 0.0, 8.0 | Conditioned | 95 | 3.18 | ACH @ 50 Pascals | Air Cycler | 100 | 171.6197 | 169.0503 | - | - | 2539.8923 | 17.7389 | - | 8.6686 | - | 9.8149 | - | 32.5552 | 174.11 | - | 282.21 | 1334.61
Wilsonville | OR | 97070 | Portland-Vancouver-Hillsboro, OR-WA | Clackamas | Portland Metro - 3 | 4C | Portland General Electric | NW Natural Gas | 61092 | 2017 | 2014 ORSC | No | No | No Solar | No | - | - | - | - | 2017-08-03 | 53 | 64 | 97 | 18% | 5.7 | 6.6 | 8.6 | 1118.29 | 93.19 | 1730 | 15828 | 2 | 4 | Single-family detached | No | Enclosed crawl space | 700.0, 330.0 | 30.0, 59.0 |  |  | - | - | 30 | 59 | - | 91.0, 19.0 | 0.0, 0.0 | 21 | Between conditioned space and ambient, Between conditioned space and garage | 779.0, 198.0, 1104.0 | 0.0, 0.0, 0.0 | 23.0, 23.0, 23.0 | 23 | 43.5, 12.5, 40.0, 12.5, 37.5, 61.0 | 0.3, 0.3, 0.3, 0.3, 0.3, 0.3 | 0.3, 0.3, 0.3, 0.3, 0.3, 0.3 | 0.3 | 0.3 | 207 | 30.0, 0.0 | 9.0, 30.0 | 49 | 38 | Conditioned area | 1 | 92.1 | Natural gas | AFUE | Fuel-fired air distribution heater | No | Garage or open crawl space | 1 | 0.95 | Electric | Conventional | 50 |  | - | - | 350.3 | 129.8 | 100 | CFM @ 50 Pascals | 100.0, 95.0, 5.0 | Conditioned space, Conditioned space, Attic, exposed | 0.0, 0.0, 8.0 | Conditioned | 100 | 3.58 | ACH @ 50 Pascals | Air Cycler | 100 | 177.593 | 171.528 | - | - | 2539.8923 | 18.3447 | - | 8.6686 | - | 9.8005 | - | 32.5552 | 179.79 | - | 282.21 | 1340.29
Portland | OR | 97229 | Portland-Vancouver-Hillsboro, OR-WA | Clackamas | Portland Metro - 3 | 4C | Portland General Electric | NW Natural Gas | 61148 | 2017 | 2014 ORSC | No | No | No Solar | No | - | - | - | - | 2017-08-03 | 53 | 64 | 97 | 19% | 5.6 | 6.6 | 8.6 | 1110.8 | 92.57 | 1730 | 15828 | 2 | 4 | Single-family detached | No | Enclosed crawl space | 700.0, 330.0 | 30.0, 59.0 |  |  | - | - | 30 | 59 | - | 91.0, 19.0 | 0.0, 0.0 | 21 | Between conditioned space and ambient, Between conditioned space and garage | 779.0, 198.0, 1104.0 | 0.0, 0.0, 0.0 | 23.0, 23.0, 23.0 | 23 | 43.5, 12.5, 40.0, 12.5, 37.5, 61.0 | 0.3, 0.3, 0.3, 0.3, 0.3, 0.3 | 0.3, 0.3, 0.3, 0.3, 0.3, 0.3 | 0.3 | 0.3 | 207 | 30.0, 0.0 | 9.0, 30.0 | 49 | 38 | Conditioned area | 1 | 92.1 | Natural gas | AFUE | Fuel-fired air distribution heater | No | Conditioned area | 1 | 0.95 | Electric | Conventional | 50 |  | - | - | 350.3 | 129.8 | 100 | CFM @ 50 Pascals | 100.0, 95.0, 5.0 | Conditioned space, Conditioned space, Attic, exposed | 0.0, 0.0, 8.0 | Conditioned | 95 | 3.32 | ACH @ 50 Pascals | Air Cycler | 100 | 173.5033 | 169.9165 | - | - | 2507.4241 | 17.9303 | - | 8.5578 | - | 9.8106 | - | 32.5552 | 175.91 | - | 278.6 | 1332.8
Portland | OR | 97229 | Portland-Vancouver-Hillsboro, OR-WA | Clackamas | Portland Metro - 3 | 4C | Portland General Electric | NW Natural Gas | 61149 | 2017 | 2014 ORSC | No | No | No Solar | No | - | - | - | - | 2017-08-03 | 53 | 65 | 97 | 19% | 5.6 | 6.6 | 8.6 | 1113.51 | 92.79 | 1730 | 15828 | 2 | 4 | Single-family detached | No | Enclosed crawl space | 700.0, 330.0 | 30.0, 59.0 |  |  | - | - | 30 | 59 | - | 91.0, 19.0 | 0.0, 0.0 | 21 | Between conditioned space and ambient, Between conditioned space and garage | 779.0, 198.0, 1104.0 | 0.0, 0.0, 0.0 | 23.0, 23.0, 23.0 | 23 | 43.5, 12.5, 40.0, 12.5, 37.5, 61.0 | 0.3, 0.3, 0.3, 0.3, 0.3, 0.3 | 0.3, 0.3, 0.3, 0.3, 0.3, 0.3 | 0.3 | 0.3 | 207 | 30.0, 0.0 | 9.0, 30.0 | 49 | 38 | Conditioned area | 1 | 92.1 | Natural gas | AFUE | Fuel-fired air distribution heater | No | Conditioned area | 1 | 0.95 | Electric | Conventional | 50 |  | - | - | 350.3 | 129.8 | 100 | CFM @ 50 Pascals | 100.0, 95.0, 5.0 | Conditioned space, Conditioned space, Attic, exposed | 0.0, 0.0, 8.0 | Conditioned | 95 | 3.34 | ACH @ 50 Pascals | Air Cycler | 100 | 176.4181 | 170.0403 | - | - | 2507.4253 | 18.2221 | - | 8.5578 | - | 9.799 | - | 32.5552 | 178.56 | - | 278.6 | 1335.51
Happy Valley | OR | 97086 | Portland-Vancouver-Hillsboro, OR-WA | Clackamas | Portland Metro - 3 | 4C | Portland General Electric | NW Natural Gas | 60850 | 2017 | 2014 ORSC | No | No | No Solar | No | - | - | - | - | 2017-08-03 | 54 | 73 | 106 | 23% | 5.4 | 7.2 | 9.4 | 1039.21 | 86.6 | 2028 | 18211 | 2 | 4 | Single-family detached | No | Enclosed crawl space | 63.0, 892.0, 409.0 | 30.0, 30.0, 30.0 |  |  | - | - | 30 | 30 | - | 105.0, 44.0 | 0.0, 0.0 | 21 | Between conditioned space and ambient, Between conditioned space and garage | 2162.0, 398.0 | 0.0, 0.0 | 21.0, 21.0 | 21 | 4.0, 12.5, 100.5, 40.0, 20.0, 44.0, 12.0 | 0.3, 0.3, 0.3, 0.3, 0.3, 0.3, 0.3 | 0.3, 0.3, 0.3, 0.3, 0.3, 0.3, 0.3 | 0.3 | 0.3 | 233 | 19.0, 0.0 | 12.3, 30.0 | 38 | 38 | Attic | 1 | 92.1 | Natural gas | AFUE | Fuel-fired air distribution heater | No | Garage or open crawl space | 1 | 3.1 | Electric | Heat pump | 66 |  | - | - | 410.7 | 76.1 | 71 | CFM @ 50 Pascals | 50.0, 100.0, 50.0 | Attic, exposed, Attic, exposed, Conditioned space | 8.0, 8.0, 0.0 | Partial | 50 | 3.42 | ACH @ 50 Pascals | Air Cycler | 100 | 251.4962 | 215.9101 | - | - | 795.9599 | 25.8865 | - | 2.7166 | - | 9.7198 | - | 32.5552 | 251.61 | - | 88.44 | 1261.21
North Plains | OR | 97133 | Portland-Vancouver-Hillsboro, OR-WA | Washington | Portland Metro - 3 | 4C | Portland General Electric | NW Natural Gas | 61142 | 2017 | 2014 ORSC | No | No | Solar Electric (PV) | No | - | - | - | - | 2017-08-03 | 54 | 75 | 103 | 27% | 5.1 | 6.6 | 9.1 | 967.67 | 80.64 | 1936 | 17380 | 2 | 3 | Single-family detached | No | Enclosed crawl space | 849.0, 355.0 | 30.0, 59.0 |  |  | - | - | 30 | 59 | - | 104.0, 30.0 | 0.0, 0.0 | 21 | Between conditioned space and ambient, Between conditioned space and garage | 2140.0, 270.0 | 0.0, 0.0 | 23.0, 23.0 | 23 | 28.9, 130.0, 57.299999, 69.5, 8.0 | 0.3, 0.3, 0.3, 0.3, 0.3 | 0.3, 0.3, 0.3, 0.3, 0.3 | 0.3 | 0.3 | 294 | 30 | 9 | 49 | - | Conditioned area | 1 | 95 | Natural gas | AFUE | Fuel-fired air distribution heater | No | Garage or open crawl space | 1 | 0.93 | Natural gas | Instant water heater | - |  | - | - | 392 | 72.6 | 100 | CFM @ 50 Pascals | 100.0, 95.0, 5.0 | Conditioned space, Conditioned space, Attic, exposed | 0.0, 0.0, 8.0 | Conditioned | 95 | 3.1 | ACH @ 50 Pascals | Air Cycler | 89 | 217.7937 | 190.2735 | - | 86.5057 | - | 22.4288 | - | 8.6506 | - | 9.7312 | - | 9.072 | 218.26 | - | 78.48 | 1189.67
Forest Grove | OR | 97116 | Portland-Vancouver-Hillsboro, OR-WA | Washington | Portland Metro - 3 | 4C | Forest Grove Light & Power | NW Natural Gas | 56916 | 2017 | 2014 ORSC | No | No | No Solar | No | - | - | - | - | 2017-08-03 | 54 | 73 | 101 | 25% | 2.2 | 3.2 | 4.6 | 680.33 | 56.69 | 1866 | 16794 | 1 | 3 | Single-family detached | No | Enclosed crawl space | 1866 | 38 |  |  | - | - | 38 | - | - | - | - | - | - | 1503.0, 315.0 | 0.0, 0.0 | 23.0, 23.0 | 23 | 54.0, 117.5, 60.0, 16.0 | 0.25, 0.25, 0.25, 0.25 | 0.26, 0.26, 0.26, 0.26 | 0.25 | 0.26 | 247 | 35 | 9 | 49 | - | Garage or open crawl space | 1 | 95.5 | Natural gas | AFUE | Fuel-fired air distribution heater | No | Garage or open crawl space | 1 | 0.82 | Natural gas | Instant water heater | - |  | 13 | SEER | 503.8 | 93.3 | 108 | CFM @ 50 Pascals | 50.0, 50.0, 50.0, 50.0 | Enclosed crawl space, Enclosed crawl space, Attic, exposed, Attic, exposed | 8.0, 8.0, 8.0, 8.0 | Unconditioned | 0 | 2.73 | ACH @ 50 Pascals | Air Cycler | 60 | 168.9113 | 359.9838 | 749.8765 | 98.1101 | - | 18.1197 | 2.5593 | 9.811 | - | 9.5748 | 16.7533 | 9.072 | 173.49 | 42.88 | 89.01 | 1030.97
Medford | OR | 97504 | Medford, OR | Jackson | Southern - 6 | 4C | Pacific Power | Avista | 54608 | 2017 | 2014 ORSC | No | No | No Solar | No | - | - | 2 | - | 2017-08-03 | 55 | 75 | 92 | 26% | 8.5 | 10.4 | 12.4 | 975.65 | 81.3 | 1556 | 15149 | 1 | 3 | Single-family detached | No | Enclosed crawl space | 1556 | 38 |  |  | - | - | 38 | - | - | - | - | - | - | 1890.0, 360.0 | 0.0, 0.0 | 23.0, 23.0 | 23 | 60.0, 126.0, 16.0, 50.0 | 0.35, 0.35, 0.35, 0.35 | 0.29, 0.29, 0.29, 0.29 | 0.35 | 0.29 | 254.8 | 35.0, 0.0 | 9.0, 40.0 | 49 | 38 | Attic | 1 | 96.2 | Natural gas | AFUE | Fuel-fired air distribution heater | Yes | Garage or open crawl space | 1 | 0.99 | Natural gas | Instant water heater | - |  | 13 | SEER | 420.1 | 77.8 | 90 | CFM @ 50 Pascals | 100.0, 100.0 | Attic, exposed, Attic, exposed | 8.0, 8.0 | Unconditioned | 0 | 3.5 | ACH @ 50 Pascals | Exhaust Only | 100 | 233.3666 | 83.6536 | 1107.9426 | 81.2629 | - | 23.6222 | 3.7814 | 8.1263 | - | 10.4358 | 29.2027 | 10.228 | 246.52 | 110.43 | 83.12 | 1197.65
Tigard | OR | 97224 | Portland-Vancouver-Hillsboro, OR-WA | Washington | Portland Metro - 3 | 4C | Portland General Electric | NW Natural Gas | 60975 | 2017 | 2014 ORSC | No | No | No Solar | No | - | - | - | - | 2017-08-03 | 55 | 75 | 107 | 24% | 5.4 | 7.3 | 9.5 | 1037.53 | 86.46 | 2064 | 18800 | 3 | 3 | Single-family detached | No | Enclosed crawl space | 59.0, 700.0, 259.0 | 30.0, 30.0, 30.0 |  |  | - | - | 30 | 30 | - | 91.0, 18.0, 22.0 | 0.0, 0.0, 0.0 | 21 | Between conditioned space and ambient, Between conditioned space and garage, Between conditioned space and attic | 2386.0, 163.0, 178.0 | 0.0, 0.0, 0.0 | 21.0, 21.0, 21.0 | 21 | 18.5, 76.0, 20.5, 50.5, 10.0, 65.0, 6.0 | 0.3, 0.3, 0.3, 0.3, 0.3, 0.3, 0.3 | 0.3, 0.3, 0.3, 0.3, 0.3, 0.3, 0.3 | 0.3 | 0.3 | 247 | 19 | 12.3 | 38 | - | Attic | 1 | 92.1 | Natural gas | AFUE | Fuel-fired air distribution heater | No | Garage or open crawl space | 1 | 3.1 | Electric | Heat pump | 66 |  | - | - | 418 | 77.4 | 94 | CFM @ 50 Pascals | 50.0, 100.0, 50.0 | Attic, exposed, Attic, exposed, Conditioned space | 8.0, 8.0, 0.0 | Partial | 25 | 3.49 | ACH @ 50 Pascals | Air Cycler | 100 | 276.7261 | 226.7192 | - | - | 795.9599 | 28.4464 | - | 2.7166 | - | 9.6901 | - | 32.5552 | 275.65 | - | 88.44 | 1259.53
Portland | OR | 97217 | Portland-Vancouver-Hillsboro, OR-WA | Multnomah | Portland Metro - 3 | 4C | Portland General Electric | NW Natural Gas | 58649 | 2017 | 2014 ORSC | No | No | No Solar | No | - | - | - | - | 2017-08-03 | 56 | 80 | 109 | 30% | 5.3 | 7 | 9.6 | 992.07 | 82.67 | 2123 | 17531 | 3 | 3 | Single-family detached | No | More than one type | 85.0, 219.0, 298.0 | 30.0, 30.0, 59.0 |  |  | 15 | - | 30 | 59 | 23 | 169.0, 22.0, 15.0 | 0.0, 0.0, 0.0 | 21 | Between conditioned space and ambient, Between conditioned space and garage, Between conditioned space and uncond bsmnt | 2471.0, 176.0, 116.0 | 0.0, 0.0, 0.0 | 23.0, 23.0, 23.0 | 23 | 54.799999, 20.0, 65.5, 24.0, 50.0, 63.0, 21.0, 21.0 | 0.3, 0.3, 0.3, 0.3, 0.3, 0.3, 0.3, 0.3 | 0.3, 0.3, 0.3, 0.3, 0.3, 0.3, 0.3, 0.3 | 0.3 | 0.3 | 319 | 30 | 9 | 49 | - | Conditioned area | 1 | 95.5 | Natural gas | AFUE | Fuel-fired air distribution heater | No | Garage or open crawl space | 1 | 0.95 | Natural gas | Instant water heater | - |  | - | - | 429.908 | 79.6125 | 100 | CFM @ 50 Pascals | 100.0, 95.0, 5.0 | Conditioned space, Conditioned space, Attic, exposed | 0.0, 0.0, 8.0 | Conditioned | 95 | 2.84 | ACH @ 50 Pascals | Air Cycler | 100 | 233.7993 | 195.4819 | - | 84.6845 | - | 24.0471 | - | 8.4685 | - | 9.7028 | - | 9.072 | 233.33 | - | 76.83 | 1214.07
Portland | OR | 97229 | Portland-Vancouver-Hillsboro, OR-WA | Washington | Portland Metro - 3 | 4C | Portland General Electric | NW Natural Gas | 61964 | 2017 | 2014 ORSC | No | No | No Solar | No | - | - | - | - | 2017-08-03 | 56 | 67 | 102 | 18% | 5.9 | 6.8 | 9 | 1153.94 | 96.16 | 1885 | 16142 | 2 | 4 | Single-family detached | No | Enclosed crawl space | 68.0, 873.0, 79.0 | 30.0, 30.0, 59.0 |  |  | - | - | 30 | 59 | - | 107.0, 23.0 | 0.0, 0.0 | 21 | Between conditioned space and ambient, Between conditioned space and garage | 2012.0, 209.0 | 0.0, 0.0 | 23.0, 23.0 | 23 | 59.0, 68.0, 16.700001, 12.5, 55.0, 40.0, 12.5 | 0.3, 0.3, 0.3, 0.3, 0.3, 0.3, 0.3 | 0.3, 0.3, 0.3, 0.3, 0.3, 0.3, 0.3 | 0.3 | 0.3 | 264 | 30 | 9 | 49 | - | Conditioned area | 1 | 92.1 | Natural gas | AFUE | Fuel-fired air distribution heater | No | Conditioned area | 1 | 0.95 | Electric | Conventional | 50 |  | - | - | 381.7 | 70.7 | 100 | CFM @ 50 Pascals | 100.0, 95.0, 5.0 | Conditioned space, Conditioned space, Attic, exposed | 0.0, 0.0, 8.0 | Conditioned | 95 | 3.8 | ACH @ 50 Pascals | Air Cycler | 100 | 195.1775 | 180.7159 | - | - | 2507.4336 | 20.1345 | - | 8.5578 | - | 9.7705 | - | 32.5552 | 196.72 | - | 278.6 | 1375.94
Portland | OR | 97229 | Portland-Vancouver-Hillsboro, OR-WA | Washington | Portland Metro - 3 | 4C | Portland General Electric | NW Natural Gas | 61976 | 2017 | 2014 ORSC | No | No | No Solar | No | - | - | - | - | 2017-08-03 | 56 | 68 | 102 | 18% | 5.8 | 6.8 | 9 | 1153.19 | 96.1 | 1885 | 16142 | 2 | 4 | Single-family detached | No | Enclosed crawl space | 68.0, 873.0, 79.0 | 30.0, 30.0, 59.0 |  |  | - | - | 30 | 59 | - | 107.0, 23.0 | 0.0, 0.0 | 21 | Between conditioned space and ambient, Between conditioned space and garage | 2012.0, 209.0 | 0.0, 0.0 | 23.0, 23.0 | 23 | 59.0, 68.0, 16.700001, 12.5, 55.0, 40.0, 12.5 | 0.3, 0.3, 0.3, 0.3, 0.3, 0.3, 0.3 | 0.3, 0.3, 0.3, 0.3, 0.3, 0.3, 0.3 | 0.3 | 0.3 | 264 | 30 | 9 | 49 | - | Conditioned area | 1 | 92.1 | Natural gas | AFUE | Fuel-fired air distribution heater | No | Conditioned area | 1 | 0.95 | Electric | Conventional | 50 |  | - | - | 381.7 | 70.7 | 100 | CFM @ 50 Pascals | 100.0, 95.0, 5.0 | Conditioned space, Conditioned space, Attic, exposed | 0.0, 0.0, 8.0 | Conditioned | 100 | 3.62 | ACH @ 50 Pascals | Air Cycler | 100 | 194.5435 | 179.5758 | - | - | 2507.4333 | 20.0672 | - | 8.5578 | - | 9.7684 | - | 32.5552 | 196.02 | - | 278.6 | 1375.19
Portland | OR | 97229 | Portland-Vancouver-Hillsboro, OR-WA | Washington | Portland Metro - 3 | 4C | Portland General Electric | NW Natural Gas | 60968 | 2017 | 2014 ORSC | No | No | No Solar | No | - | - | - | - | 2017-08-03 | 58 | 81 | 122 | 26% | 5.9 | 8 | 10.7 | 1135.47 | 94.62 | 2532 | 22479 | 2 | 4 | Single-family detached | No | Enclosed crawl space | 188.0, 985.0, 374.0 | 30.0, 30.0, 30.0 |  |  | - | - | 30 | 30 | - | 118.0, 39.0 | 0.0, 0.0 | 21 | Between conditioned space and ambient, Between conditioned space and garage | 2444.0, 313.0 | 0.0, 0.0 | 21.0, 21.0 | 21 | 12.0, 71.0, 44.200001, 56.0, 56.0, 32.0 | 0.3, 0.3, 0.3, 0.3, 0.3, 0.3 | 0.32, 0.32, 0.32, 0.32, 0.32, 0.32 | 0.3 | 0.32 | 271 | 19 | 12.3 | 38 | - | Attic | 1 | 95.5 | Natural gas | AFUE | Fuel-fired air distribution heater | No | Garage or open crawl space | 1 | 3.1 | Electric | Heat pump | 66 |  | - | - | 512.7 | 95 | 80 | CFM @ 50 Pascals | 50.0, 100.0, 50.0 | Attic, exposed, Attic, exposed, Conditioned space | 8.0, 8.0, 0.0 | Partial | 50 | 2.93 | ACH @ 50 Pascals | Air Cycler | 100 | 274.7623 | 244.366 | - | - | 795.9599 | 28.3102 | - | 2.7166 | - | 9.743 | - | 32.5552 | 275.83 | - | 88.44 | 1357.47
North Plains | OR | 97133 | Portland-Vancouver-Hillsboro, OR-WA | Washington | Portland Metro - 3 | 4C | Portland General Electric | NW Natural Gas | 60987 | 2017 | 2014 ORSC | No | No | Solar Electric (PV) | No | - | - | - | - | 2017-08-03 | 58 | 78 | 104 | 24% | 5.5 | 6.9 | 9.2 | 1036.46 | 86.37 | 1969 | 19247 | 2 | 4 | Single-family detached | No | Enclosed crawl space | 191.0, 690.0, 398.0 | 30.0, 30.0, 30.0 |  |  | - | - | 30 | - | - | 98.0, 25.0 | 0.0, 0.0 | 21 | Between conditioned space and ambient, Between conditioned space and garage | 2329.0, 224.0 | 0.0, 0.0 | 23.0, 23.0 | 23 | 38.0, 119.0, 108.0, 33.0 | 0.3, 0.3, 0.3, 0.3 | 0.3, 0.3, 0.3, 0.3 | 0.3 | 0.3 | 298 | 30 | 9 | 49 | - | Conditioned area | 1 | 95 | Natural gas | AFUE | Fuel-fired air distribution heater | No | Garage or open crawl space | 1 | 0.82 | Natural gas | Instant water heater | - |  | - | - | 398.7 | 73.8 | 100 | CFM @ 50 Pascals | 100.0, 95.0, 5.0 | Conditioned space, Conditioned space, Attic, exposed | 0.0, 0.0, 8.0 | Conditioned | 95 | 3.3 | ACH @ 50 Pascals | Air Cycler | 86 | 236.1089 | 203.3113 | - | 98.1101 | - | 24.3048 | - | 9.811 | - | 9.7217 | - | 9.072 | 236.28 | - | 89.01 | 1258.46
Hillsboro | OR | 97123 | Portland-Vancouver-Hillsboro, OR-WA | Washington | Portland Metro - 3 | 4C | Portland General Electric | NW Natural Gas | 62192 | 2017 | 2014 ORSC | No | No | No Solar | No | - | - | - | - | 2017-08-03 | 58 | 79 | 115 | 24% | 5.7 | 7.6 | 10.1 | 1083.05 | 90.25 | 2316 | 20632 | 2 | 3 | Single-family detached | No | Enclosed crawl space | 936.0, 468.0, 12.0 | 30.0, 30.0, 30.0 |  |  | - | - | 30 | 30 | - | 140.0, 24.0 | 0.0, 0.0 | 21 | Between conditioned space and ambient, Between conditioned space and garage | 2602.0, 218.0 | 0.0, 0.0 | 21.0, 21.0 | 21 | 121.0, 68.0, 32.0, 10.0 | 0.3, 0.3, 0.3, 0.3 | 0.3, 0.3, 0.3, 0.3 | 0.3 | 0.3 | 231 | 19 | 12.3 | 38 | - | Attic | 1 | 92.1 | Natural gas | AFUE | Fuel-fired air distribution heater | No | Garage or open crawl space | 1 | 3.4 | Electric | Heat pump | 65 |  | - | - | 469 | 86.9 | 61 | CFM @ 50 Pascals | 50.0, 50.0, 100.0 | Conditioned space, Attic, exposed, Attic, exposed | 0.0, 8.0, 8.0 | Partial | 50 | 3.52 | ACH @ 50 Pascals | Air Cycler | 100 | 296.123 | 225.5084 | - | - | 723.0251 | 30.3819 | - | 2.4677 | - | 9.6463 | - | 32.5552 | 293.07 | - | 80.34 | 1305.05
Beaverton | OR | 97006 | Portland-Vancouver-Hillsboro, OR-WA | Washington | Portland Metro - 3 | 4C | Portland General Electric | NW Natural Gas | 57744 | 2017 | 2014 ORSC | No | No | No Solar | No | - | - | - | - | 2017-08-03 | 59 | 90 | 118 | 33% | 5.6 | 7.9 | 10.3 | 1046.13 | 87.18 | 2401 | 20761 | 3 | 3 | Single-family detached | No | Enclosed crawl space | 564.0, 375.0, 202.0 | 38.0, 38.0, 38.0 |  |  | - | - | 38 | 38 | - | 204.0, 43.0 | 0.0, 0.0 | 21 | Between conditioned space and ambient, Between conditioned space and garage | 2991.0, 344.0 | 0.0, 0.0 | 23.0, 23.0 | 23 | 49.799999, 147.300003, 45.0, 78.800003 | 0.3, 0.3, 0.3, 0.3 | 0.3, 0.3, 0.3, 0.3 | 0.3 | 0.3 | 321 | 35 | 9 | 49 | - | Conditioned area | 1 | 96 | Natural gas | AFUE | Fuel-fired air distribution heater | Yes | Garage or open crawl space | 1 | 0.95 | Natural gas | Instant water heater | - |  | - | - | 486.203 | 90.0375 | 100 | CFM @ 50 Pascals | 95.0, 95.0, 5.0, 5.0 | Conditioned space, Conditioned space, Attic, exposed, Attic, exposed | 0.0, 0.0, 8.0, 8.0 | Conditioned | 95 | 2.2 | ACH @ 50 Pascals | Air Cycler | 100 | 261.2072 | 233.1578 | - | 84.6845 | - | 26.9165 | - | 8.4685 | - | 9.7455 | - | 9.072 | 262.31 | - | 76.83 | 1268.13
Tigard | OR | 97223 | Portland-Vancouver-Hillsboro, OR-WA | Washington | Portland Metro - 3 | 4C | Portland General Electric | NW Natural Gas | 61087 | 2017 | 2014 ORSC | No | No | No Solar | No | - | - | - | - | 2017-08-03 | 59 | 73 | 107 | 20% | 6.1 | 7.3 | 9.5 | 1200.52 | 100.04 | 2065 | 18495 | 2 | 4 | Single-family detached | No | Enclosed crawl space | 884.0, 308.0 | 30.0, 59.0 |  |  | - | - | 30 | 59 | - | 103.0, 23.0 | 0.0, 0.0 | 21 | Between conditioned space and ambient, Between conditioned space and garage | 2134.0, 203.0 | 0.0, 0.0 | 23.0, 23.0 | 23 | 68.0, 65.0, 26.0, 55.0, 46.0, 40.0, 14.0 | 0.3, 0.3, 0.3, 0.3, 0.3, 0.3, 0.3 | 0.3, 0.3, 0.3, 0.3, 0.3, 0.3, 0.3 | 0.3 | 0.3 | 314 | 30 | 9 | 49 | - | Conditioned area | 1 | 92.1 | Natural gas | AFUE | Fuel-fired air distribution heater | No | Conditioned area | 1 | 0.95 | Electric | Conventional | 50 |  | - | - | 418.2 | 77.4 | 100 | CFM @ 50 Pascals | 100.0, 95.0, 5.0 | Conditioned space, Conditioned space, Attic, exposed | 0.0, 0.0, 8.0 | Conditioned | 95 | 3.23 | ACH @ 50 Pascals | Air Cycler | 100 | 216.6966 | 192.3849 | - | - | 2507.4414 | 22.3263 | - | 8.5578 | - | 9.7419 | - | 32.5552 | 217.5 | - | 278.6 | 1422.52
Eagle Point | OR | 97524 | Medford, OR | Jackson | Southern - 6 | 4C | Pacific Power | Avista | 61713 | 2017 | 2014 ORSC | No | No | No Solar | No | - | - | 2 | - | 2017-08-03 | 59 | 72 | 95 | 18% | 8.7 | 10.2 | 12.9 | 1016.66 | 84.72 | 1668 | 16262 | 1 | 3 | Single-family detached | No | Enclosed crawl space | 1668 | 38 |  |  | - | - | 38 | - | - | - | - | - | - | 1445.0, 333.0 | 0.0, 0.0 | 23.0, 23.0 | 23 | 51.5, 6.0, 130.0, 24.0 | 0.3, 0.3, 0.3, 0.3 | 0.28, 0.28, 0.28, 0.28 | 0.3 | 0.28 | 211.5 | 35.0, 0.0 | 9.0, 30.0 | 49 | 38 | Attic | 1 | 95 | Natural gas | AFUE | Fuel-fired air distribution heater | No | Garage or open crawl space | 1 | 0.62 | Natural gas | Conventional | 50 |  | 14 | SEER | 450.4 | 83.4 | 80 | CFM @ 50 Pascals | 100.0, 100.0 | Attic, exposed, Attic, exposed | 8.0, 8.0 | Unconditioned | 0 | 2.5 | ACH @ 50 Pascals | Exhaust Only | 100 | 203.7866 | 210.4863 | 830.9247 | 150.1299 | - | 21.097 | 2.8359 | 15.013 | - | 10.8531 | 29.2027 | 10.228 | 228.97 | 82.82 | 153.55 | 1238.66
Tigard | OR | 97224 | Portland-Vancouver-Hillsboro, OR-WA | Washington | Portland Metro - 3 | 4C | Portland General Electric | NW Natural Gas | 60844 | 2017 | 2014 ORSC | No | No | No Solar | No | - | - | - | - | 2017-08-03 | 60 | 81 | 124 | 23% | 6 | 8 | 10.8 | 1158.17 | 96.51 | 2583 | 23118 | 2 | 4 | Single-family detached | No | Enclosed crawl space | 57.0, 1098.0, 368.0 | 30.0, 30.0, 30.0 |  |  | - | - | 30 | 30 | - | 124.0, 37.0 | 0.0, 0.0 | 21 | Between conditioned space and ambient, Between conditioned space and garage | 2406.0, 334.0 | 0.0, 0.0 | 21.0, 21.0 | 21 | 12.0, 20.299999, 92.0, 48.0, 15.8, 47.299999, 24.799999 | 0.3, 0.3, 0.3, 0.3, 0.3, 0.3, 0.3 | 0.3, 0.3, 0.3, 0.3, 0.3, 0.3, 0.3 | 0.3 | 0.3 | 260 | 19 | 12.3 | 38 | - | Attic | 1 | 92.1 | Natural gas | AFUE | Fuel-fired air distribution heater | No | Garage or open crawl space | 1 | 3.1 | Electric | Heat pump | 66 |  | - | - | 523.1 | 96.9 | 53 | CFM @ 50 Pascals | 50.0, 100.0, 50.0 | Attic, exposed, Attic, exposed, Conditioned space | 8.0, 8.0, 0.0 | Partial | 50 | 2.69 | ACH @ 50 Pascals | Air Cycler | 100 | 292.6311 | 233.8229 | - | - | 795.9599 | 30.0611 | - | 2.7166 | - | 9.6748 | - | 32.5552 | 290.83 | - | 88.44 | 1380.17
Happy Valley | OR | 97086 | Portland-Vancouver-Hillsboro, OR-WA | Clackamas | Portland Metro - 3 | 4C | Portland General Electric | NW Natural Gas | 61082 | 2017 | 2014 ORSC | No | No | No Solar | No | - | - | - | - | 2017-08-03 | 60 | 83 | 128 | 26% | 6 | 8.2 | 11.2 | 1164.34 | 97.03 | 2712 | 24223 | 2 | 4 | Single-family detached | No | Enclosed crawl space | 73.0, 1128.0, 383.0 | 30.0, 30.0, 30.0 |  |  | - | - | 30 | 30 | - | 122.0, 32.0 | 0.0, 0.0 | 21 | Between conditioned space and ambient, Between conditioned space and garage | 2481.0, 287.0 | 0.0, 0.0 | 21.0, 21.0 | 21 | 8.8, 16.0, 81.0, 51.0, 32.0, 52.0, 17.0 | 0.3, 0.3, 0.3, 0.3, 0.3, 0.3, 0.3 | 0.3, 0.3, 0.3, 0.3, 0.3, 0.3, 0.3 | 0.3 | 0.3 | 258 | 19 | 12.3 | 38 | - | Attic | 1 | 92.1 | Natural gas | AFUE | Fuel-fired air distribution heater | No | Garage or open crawl space | 1 | 3.1 | Electric | Heat pump | 66 |  | - | - | 549.2 | 101.7 | 40 | CFM @ 50 Pascals | 50.0, 100.0, 50.0 | Attic, exposed, Attic, exposed, Conditioned space | 8.0, 8.0, 0.0 | Partial | 50 | 3 | ACH @ 50 Pascals | Air Cycler | 100 | 280.1503 | 224.2373 | - | - | 795.9599 | 28.7803 | - | 2.7166 | - | 9.6758 | - | 32.5552 | 278.47 | - | 88.44 | 1386.34
Tigard | OR | 97223 | Portland-Vancouver-Hillsboro, OR-WA | Washington | Portland Metro - 3 | 4C | Portland General Electric | NW Natural Gas | 61085 | 2017 | 2014 ORSC | No | No | No Solar | No | - | - | - | - | 2017-08-03 | 60 | 73 | 107 | 18% | 6.2 | 7.3 | 9.5 | 1211.76 | 100.98 | 2065 | 18495 | 2 | 4 | Single-family detached | No | Enclosed crawl space | 884.0, 308.0 | 30.0, 59.0 |  |  | - | - | 30 | 59 | - | 103.0, 23.0 | 0.0, 0.0 | 21 | Between conditioned space and ambient, Between conditioned space and garage | 2134.0, 203.0 | 0.0, 0.0 | 23.0, 23.0 | 23 | 68.0, 65.0, 26.0, 55.0, 46.0, 40.0, 14.0 | 0.3, 0.3, 0.3, 0.3, 0.3, 0.3, 0.3 | 0.3, 0.3, 0.3, 0.3, 0.3, 0.3, 0.3 | 0.3 | 0.3 | 314 | 30 | 9 | 49 | - | Conditioned area | 1 | 92.1 | Natural gas | AFUE | Fuel-fired air distribution heater | No | Conditioned area | 1 | 0.95 | Electric | Conventional | 50 |  | - | - | 418.2 | 77.4 | 100 | CFM @ 50 Pascals | 100.0, 95.0, 5.0 | Conditioned space, Conditioned space, Attic, exposed | 0.0, 0.0, 8.0 | Conditioned | 95 | 3.88 | ACH @ 50 Pascals | Air Cycler | 100 | 228.5339 | 197.1084 | - | - | 2507.4453 | 23.5261 | - | 8.5578 | - | 9.7228 | - | 32.5552 | 228.74 | - | 278.6 | 1433.76
Portland | OR | 97229 | Portland-Vancouver-Hillsboro, OR-WA | Washington | Portland Metro - 3 | 4C | Portland General Electric | NW Natural Gas | 61975 | 2017 | 2014 ORSC | No | No | No Solar | No | - | - | - | - | 2017-08-03 | 60 | 73 | 107 | 19% | 6.2 | 7.3 | 9.5 | 1209.62 | 100.8 | 2060 | 18470 | 2 | 4 | Single-family detached | No | Enclosed crawl space | 892.0, 279.0 | 30.0, 59.0 |  |  | - | - | 30 | 59 | - | 110.0, 28.0 | 0.0, 0.0 | 21 | Between conditioned space and ambient, Between conditioned space and garage | 2190.0, 254.0 | 0.0, 0.0 | 23.0, 23.0 | 23 | 61.0, 65.0, 16.700001, 24.0, 55.0, 46.0, 32.0, 14.0 | 0.3, 0.3, 0.3, 0.3, 0.3, 0.3, 0.3, 0.3 | 0.3, 0.3, 0.3, 0.3, 0.3, 0.3, 0.3, 0.3 | 0.3 | 0.3 | 314 | 30 | 9 | 49 | - | Conditioned area | 1 | 92.1 | Natural gas | AFUE | Fuel-fired air distribution heater | No | Conditioned area | 1 | 0.95 | Electric | Conventional | 50 |  | - | - | 417.2 | 77.3 | 100 | CFM @ 50 Pascals | 100.0, 95.0, 5.0 | Conditioned space, Conditioned space, Attic, exposed | 0.0, 0.0, 8.0 | Conditioned | 95 | 3.57 | ACH @ 50 Pascals | Air Cycler | 100 | 227.2099 | 195.0657 | - | - | 2507.4448 | 23.3867 | - | 8.5578 | - | 9.7198 | - | 32.5552 | 227.31 | - | 278.6 | 1431.62
Happy Valley | OR | 97086 | Portland-Vancouver-Hillsboro, OR-WA | Clackamas | Portland Metro - 3 | 4C | Portland General Electric | NW Natural Gas | 60852 | 2017 | 2014 ORSC | No | No | No Solar | No | - | - | - | - | 2017-08-03 | 61 | 81 | 124 | 22% | 6.1 | 8 | 10.8 | 1163.25 | 96.94 | 2583 | 23118 | 2 | 4 | Single-family detached | No | Enclosed crawl space | 57.0, 1098.0, 368.0 | 30.0, 30.0, 30.0 |  |  | - | - | 30 | 30 | - | 124.0, 37.0 | 0.0, 0.0 | 21 | Between conditioned space and ambient, Between conditioned space and garage | 2406.0, 334.0 | 0.0, 0.0 | 21.0, 21.0 | 21 | 12.0, 20.299999, 92.0, 48.0, 15.8, 47.299999, 24.799999 | 0.3, 0.3, 0.3, 0.3, 0.3, 0.3, 0.3 | 0.3, 0.3, 0.3, 0.3, 0.3, 0.3, 0.3 | 0.3 | 0.3 | 260 | 19 | 12.3 | 38 | - | Attic | 1 | 92.1 | Natural gas | AFUE | Fuel-fired air distribution heater | No | Garage or open crawl space | 1 | 3.1 | Electric | Heat pump | 66 |  | - | - | 523.1 | 96.9 | 54 | CFM @ 50 Pascals | 50.0, 100.0, 50.0 | Attic, exposed, Attic, exposed, Conditioned space | 8.0, 8.0, 0.0 | Partial | 50 | 3.05 | ACH @ 50 Pascals | Air Cycler | 100 | 297.7813 | 237.6378 | - | - | 795.9599 | 30.5892 | - | 2.7166 | - | 9.674 | - | 32.5552 | 295.92 | - | 88.44 | 1385.25
Medford | OR | 97504 | Medford, OR | Jackson | Southern - 6 | 4C | Pacific Power | Avista | 62134 | 2017 | 2014 ORSC | No | No | No Solar | No | - | - | 2 | - | 2017-08-03 | 61 | 74 | 92 | 18% | 8.7 | 10.4 | 12.4 | 1031.13 | 85.93 | 1559 | 15255 | 1 | 3 | Single-family detached | No | Enclosed crawl space | 1559 | 38 |  |  | - | - | 38 | - | - | - | - | - | - | 2025.0, 144.0 | 0.0, 0.0 | 23.0, 23.0 | 23 | 60.0, 146.0, 14.0, 50.0 | 0.35, 0.35, 0.35, 0.35 | 0.29, 0.29, 0.29, 0.29 | 0.35 | 0.29 | 270 | 35.0, 0.0 | 9.0, 40.0 | 49 | 38 | Attic | 1 | 96.2 | Natural gas | AFUE | Fuel-fired air distribution heater | Yes | Garage or open crawl space | 1 | 0.62 | Natural gas | Conventional | 50 |  | 14 | SEER | 420.9 | 155.9 | 56 | CFM @ 50 Pascals | 100.0, 100.0 | Attic, exposed, Attic, exposed | 8.0, 8.0 | Unconditioned | 0 | 3.2 | ACH @ 50 Pascals | Exhaust Only | 100 | 225.9987 | 77.5093 | 1035.6904 | 150.1299 | - | 22.8644 | 3.5348 | 15.013 | - | 10.426 | 29.2027 | 10.228 | 238.38 | 103.23 | 153.55 | 1253.13
Portland | OR | 97206 | Portland-Vancouver-Hillsboro, OR-WA | Multnomah | Portland Metro - 3 | 4C | Portland General Electric | NW Natural Gas | 61015 | 2017 | 2014 ORSC | No | No | No Solar | No | - | - | - | - | 2017-08-03 | 62 | 86 | 117 | 27% | 5.8 | 7.6 | 10.3 | 1098.52 | 91.54 | 2365 | 20252 | 2 | 4 | Single-family detached | No | Enclosed crawl space | 199.0, 1095.0, 232.0 | 30.0, 30.0, 59.0 |  |  | - | - | 30 | 59 | - | 82.0, 33.0, 25.0 | 0.0, 0.0, 0.0 | 21 | Between conditioned space and ambient, Between conditioned space and garage, Between conditioned space and attic | 1895.0, 558.0, 203.0 | 0.0, 0.0, 0.0 | 23.0, 23.0, 23.0 | 23 | 25.0, 129.300003, 125.0, 8.0, 20.0, 27.5, 58.299999, 28.0 | 0.3, 0.3, 0.3, 0.3, 0.3, 0.3, 0.3, 0.3 | 0.3, 0.3, 0.3, 0.3, 0.3, 0.3, 0.3, 0.3 | 0.3 | 0.3 | 421 | 30 | 9 | 49 | - | Conditioned area | 1 | 95.5 | Natural gas | AFUE | Fuel-fired air distribution heater | No | Garage or open crawl space | 1 | 0.95 | Natural gas | Instant water heater | - |  | - | - | 478.9 | 88.7 | 100 | CFM @ 50 Pascals | 100.0, 95.0, 5.0 | Conditioned space, Conditioned space, Garage | 0.0, 0.0, 8.0 | Conditioned | 95 | 3.47 | ACH @ 50 Pascals | Air Cycler | 100 | 275.462 | 223.2162 | - | 84.6845 | - | 28.308 | - | 8.4685 | - | 9.6833 | - | 9.072 | 274.12 | - | 76.83 | 1320.52
Portland | OR | 97212 | Portland-Vancouver-Hillsboro, OR-WA | Multnomah | Portland Metro - 3 | 4C | Pacific Power | NW Natural Gas | 61044 | 2017 | 2014 ORSC | No | No | No Solar | No | - | - | - | - | 2017-08-03 | 62 | 94 | 130 | 33% | 9.7 | 12.5 | 17.1 | 1056.96 | 88.08 | 2775 | 26882 | 3 | 4 | Single-family detached | No | More than one type | 285.0, 88.0, 360.0 | 59.0, 30.0, 59.0 |  |  | 15 | - | 30 | 59 | 23 | 176.0, 22.0, 15.0 | 0.0, 0.0, 0.0 | 21 | Between conditioned space and ambient, Between conditioned space and garage, Between conditioned space and uncond bsmnt | 2581.0, 167.0 | 0.0, 0.0 | 23.0, 23.0 | 23 | 83.5, 57.5, 130.5, 71.0 | 0.3, 0.3, 0.3, 0.3 | 0.3, 0.3, 0.3, 0.3 | 0.3 | 0.3 | 342.5 | 30 | 9 | 49 | - | Conditioned area | 1 | 95.5 | Natural gas | AFUE | Fuel-fired air distribution heater | No | Conditioned area | 1 | 0.95 | Natural gas | Instant water heater | - |  | - | - | 561.9 | 104.1 | 100 | CFM @ 50 Pascals | 100.0, 100.0 | Conditioned space, Conditioned space | 0.0, 0.0 | Conditioned | 100 | 3.03 | ACH @ 50 Pascals | Air Cycler | 100 | 258.3571 | 182.893 | - | 84.6845 | - | 26.4599 | - | 8.4685 | - | 9.528 | - | 9.072 | 252.11 | - | 76.83 | 1266.96
Tigard | OR | 97224 | Portland-Vancouver-Hillsboro, OR-WA | Washington | Portland Metro - 3 | 4C | Portland General Electric | NW Natural Gas | 61059 | 2017 | 2014 ORSC | No | No | No Solar | No | - | - | - | - | 2017-08-03 | 62 | 85 | 124 | 24% | 6.4 | 8.5 | 10.8 | 1241.05 | 103.42 | 2583 | 23118 | 2 | 4 | Single-family detached | No | Enclosed crawl space | 57.0, 1098.0, 368.0 | 30.0, 30.0, 30.0 |  |  | - | - | 30 | 30 | - | 124.0, 37.0 | 0.0, 0.0 | 21 | Between conditioned space and ambient, Between conditioned space and garage | 2406.0, 334.0 | 0.0, 0.0 | 21.0, 21.0 | 21 | 12.0, 20.299999, 92.0, 48.0, 15.8, 47.299999, 24.799999 | 0.3, 0.3, 0.3, 0.3, 0.3, 0.3, 0.3 | 0.3, 0.3, 0.3, 0.3, 0.3, 0.3, 0.3 | 0.3 | 0.3 | 260 | 19 | 12.3 | 38 | - | Attic | 1 | 92.1 | Natural gas | AFUE | Fuel-fired air distribution heater | No | Garage or open crawl space | 1 | 3.1 | Electric | Heat pump | 66 |  | 13 | SEER | 523.1 | 96.9 | 92 | CFM @ 50 Pascals | 50.0, 100.0, 50.0 | Attic, exposed, Attic, exposed, Conditioned space | 8.0, 8.0, 0.0 | Partial | 50 | 3.03 | ACH @ 50 Pascals | Air Cycler | 100 | 284.4984 | 248.1334 | 799.6821 | - | 795.9599 | 29.2967 | 2.7293 | 2.7166 | - | 9.7301 | 32.4861 | 32.5552 | 285.06 | 88.66 | 88.44 | 1463.05
Sublimity | OR | 97385 | Salem, OR | Marion | Mid-Willamette - 4 | 4C | Pacific Power | NW Natural Gas | 61218 | 2017 | 2014 ORSC | No | No | No Solar | No | - | - | - | - | 2017-08-03 | 64 | 73 | 105 | 12% | 8.8 | 10 | 14.1 | 997.95 | 83.16 | 1993 | 18136 | 1 | 3 | Single-family detached | No | Enclosed crawl space | 1993 | 30 |  |  | - | - | 30 | - | - | - | - | - | - | 1559.0, 377.0 | 0.0, 0.0 | 21.0, 21.0 | 21 | 60.0, 8.0, 129.300003, 33.0 | 0.3, 0.3, 0.3, 0.3 | 0.3, 0.3, 0.3, 0.3 | 0.3 | 0.3 | 230 | 30 | 9 | 49 | - | Garage or open crawl space | 1 | 95 | Natural gas | AFUE | Fuel-fired air distribution heater | No | Garage or open crawl space | 1 | 0.62 | Natural gas | Conventional | 50 |  | - | - | 538.1 | 99.6 | 66 | CFM @ 50 Pascals | 5.0, 5.0, 95.0, 95.0 | Garage, Garage, Enclosed crawl space, Attic, exposed | 8.0, 8.0, 8.0, 8.0 | Unconditioned | 0 | 3.73 | ACH @ 50 Pascals | Exhaust Only | 100 | 250.4671 | 239.5572 | - | 150.3058 | - | 25.8643 | - | 15.0306 | - | 9.6897 | - | 9.072 | 250.62 | - | 136.36 | 1207.95
Tigard | OR | 97224 | Portland-Vancouver-Hillsboro, OR-WA | Washington | Portland Metro - 3 | 4C | Portland General Electric | NW Natural Gas | 60845 | 2017 | 2014 ORSC | No | No | No Solar | No | - | - | - | - | 2017-08-03 | 65 | 87 | 129 | 23% | 6.5 | 8.5 | 11.3 | 1242.14 | 103.51 | 2757 | 24564 | 2 | 5 | Single-family detached | No | Enclosed crawl space | 62.0, 1116.0, 463.0 | 30.0, 30.0, 30.0 |  |  | - | - | 30 | 30 | - | 127.0, 46.0 | 0.0, 0.0 | 21 | Between conditioned space and ambient, Between conditioned space and garage | 2531.0, 411.0 | 0.0, 0.0 | 21.0, 21.0 | 21 | 87.5, 40.0, 173.699997, 36.0 | 0.3, 0.3, 0.3, 0.3 | 0.3, 0.3, 0.3, 0.3 | 0.3 | 0.3 | 337 | - | 40 | 38 | - | Attic | 1 | 92.1 | Natural gas | AFUE | Fuel-fired air distribution heater | No | Garage or open crawl space | 1 | 3.1 | Electric | Heat pump | 66 |  | - | - | 558.3 | 103.4 | 115 | CFM @ 50 Pascals | 50.0, 50.0, 100.0 | Conditioned space, Attic, exposed, Attic, exposed | 0.0, 8.0, 8.0 | Partial | 50 | 3.61 | ACH @ 50 Pascals | Air Cycler | 100 | 317.4611 | 284.364 | - | - | 795.9599 | 32.7166 | - | 2.7166 | - | 9.7478 | - | 32.5552 | 318.92 | - | 88.44 | 1464.14
Portland | OR | 97229 | Portland-Vancouver-Hillsboro, OR-WA | Washington | Portland Metro - 3 | 4C | Portland General Electric | NW Natural Gas | 59927 | 2017 | 2014 ORSC | No | No | No Solar | No | - | - | - | - | 2017-08-03 | 66 | 81 | 119 | 13% | 6.5 | 7.6 | 10.1 | 1375.13 | 114.59 | 2060 | 18470 | 2 | 4 | Single-family detached | No | Enclosed crawl space | 892.0, 279.0 | 30.0, 59.0 |  |  | - | - | 30 | 59 | - | 110.0, 28.0 | 0.0, 0.0 | 21 | Between conditioned space and ambient, Between conditioned space and garage | 2190.0, 254.0 | 0.0, 0.0 | 23.0, 23.0 | 23 | 61.0, 65.0, 16.700001, 24.0, 55.0, 46.0, 32.0, 14.0 | 0.3, 0.3, 0.3, 0.3, 0.3, 0.3, 0.3, 0.3 | 0.3, 0.3, 0.3, 0.3, 0.3, 0.3, 0.3, 0.3 | 0.3 | 0.3 | 314 | 30 | 9 | 49 | - | Conditioned area | 1 | 8.2 | Electric | HSPF | Air-source heat pump | No | Garage or open crawl space | 1 | 0.95 | Electric | Conventional | 50 |  | - | - | 417.2 | 77.3 | 100 | CFM @ 50 Pascals | 100.0, 95.0, 5.0 | Conditioned space, Conditioned space, Attic, exposed | 0.0, 0.0, 8.0 | Conditioned | 100 | 3.05 | ACH @ 50 Pascals | Air Cycler | 100 | - | 2540.2522 | 732.0606 | - | 2539.8923 | 8.6698 | 2.4985 | 8.6686 | - | 32.7605 | 32.4988 | 32.6816 | 284.03 | 81.2 | 283.3 | 1501.13
Wilsonville | OR | 97070 | Portland-Vancouver-Hillsboro, OR-WA | Clackamas | Portland Metro - 3 | 4C | Portland General Electric | NW Natural Gas | 61061 | 2017 | 2014 ORSC | No | No | No Solar | No | - | - | - | - | 2017-08-03 | 66 | 81 | 120 | 19% | 6.7 | 8 | 10.5 | 1314.89 | 109.57 | 2467 | 20407 | 2 | 4 | Single-family detached | No | Enclosed crawl space | 12.0, 1060.0, 342.0 | 30.0, 30.0, 59.0 |  |  | - | - | 30 | 59 | - | 114.0, 26.0 | 0.0, 0.0 | 21 | Between conditioned space and ambient, Between conditioned space and garage | 2381.0, 237.0 | 0.0, 0.0 | 23.0, 23.0 | 23 | 81.0, 32.299999, 16.700001, 81.0, 68.0, 50.0, 50.0, 40.299999 | 0.3, 0.3, 0.3, 0.3, 0.3, 0.3, 0.3, 0.3 | 0.3, 0.3, 0.3, 0.3, 0.3, 0.3, 0.3, 0.3 | 0.3 | 0.3 | 419 | 30 | 9 | 49 | - | Conditioned area | 1 | 92.1 | Natural gas | AFUE | Fuel-fired air distribution heater | No | Conditioned area | 1 | 0.95 | Electric | Conventional | 50 |  | - | - | 499.568 | 92.5125 | 100 | CFM @ 50 Pascals | 100.0, 95.0, 5.0 | Conditioned space, Conditioned space, Attic, exposed | 0.0, 0.0, 8.0 | Conditioned | 95 | 3.97 | ACH @ 50 Pascals | Air Cycler | 100 | 275.6033 | 221.5179 | - | - | 2507.4563 | 28.3164 | - | 8.5579 | - | 9.6783 | - | 32.5552 | 274.06 | - | 278.6 | 1536.89
Portland | OR | 97206 | Portland-Vancouver-Hillsboro, OR-WA | Multnomah | Portland Metro - 3 | 4C | Portland General Electric | NW Natural Gas | 61012 | 2017 | 2014 ORSC | No | No | No Solar | No | - | - | - | - | 2017-08-03 | 67 | 94 | 129 | 28% | 6.3 | 8.2 | 11.2 | 1184.68 | 98.72 | 2740 | 23320 | 2 | 4 | Single-family detached | No | Enclosed crawl space | 194.0, 1126.0, 294.0 | 30.0, 30.0, 59.0 |  |  | - | - | 30 | 59 | - | 136.0, 33.0 | 0.0, 0.0 | 21 | Between conditioned space and ambient, Between conditioned space and garage | 2613.0, 296.0 | 0.0, 0.0 | 23.0, 23.0 | 23 | 48.700001, 8.0, 90.800003, 129.300003, 45.0, 45.0, 53.799999, 48.5 | 0.3, 0.3, 0.3, 0.3, 0.3, 0.3, 0.3, 0.3 | 0.3, 0.3, 0.3, 0.3, 0.3, 0.3, 0.3, 0.3 | 0.3 | 0.3 | 469 | 30 | 9 | 49 | - | Conditioned area | 1 | 95.5 | Natural gas | AFUE | Fuel-fired air distribution heater | No | Garage or open crawl space | 1 | 0.95 | Natural gas | Instant water heater | - |  | - | - | 554.9 | 102.8 | 100 | CFM @ 50 Pascals | 100.0, 95.0, 5.0 | Conditioned space, Conditioned space, Attic, exposed | 0.0, 0.0, 8.0 | Conditioned | 95 | 3.62 | ACH @ 50 Pascals | Air Cycler | 100 | 308.8482 | 241.8552 | - | 84.6845 | - | 31.7103 | - | 8.4685 | - | 9.6627 | - | 9.072 | 306.41 | - | 76.83 | 1406.68
Portland | OR | 97229 | Portland-Vancouver-Hillsboro, OR-WA | Clackamas | Portland Metro - 3 | 4C | Portland General Electric | NW Natural Gas | 60925 | 2017 | 2014 ORSC | No | No | No Solar | No | - | - | - | - | 2017-08-03 | 68 | 87 | 108 | 22% | 6.6 | 8 | 9.5 | 1271.12 | 105.93 | 2071 | 23392 | 3 | 3 | Single-family detached | No | More than one type | 632.0, 458.0 | 30.0, 59.0 |  |  | 15 | - | 30 | 59 | 23 | 96.0, 22.0, 22.0 | 0.0, 0.0, 0.0 | 21 | Between conditioned space and ambient, Between conditioned space and garage, Between conditioned space and enclosed crawl | 2693.0, 206.0, 205.199997 | 0.0, 0.0, 0.0 | 23.0, 23.0, 23.0 | 23 | 99.0, 76.5, 54.0, 152.699997 | 0.3, 0.3, 0.3, 0.3 | 0.3, 0.3, 0.3, 0.3 | 0.3 | 0.3 | 382 | 30 | 9 | 49 | - | Conditioned area | 1 | 92.1 | Natural gas | AFUE | Fuel-fired air distribution heater | No | Conditioned area | 1 | 0.95 | Electric | Conventional | 50 |  | - | - | 419.4 | 77.7 | 100 | CFM @ 50 Pascals | 100.0, 95.0, 5.0 | Conditioned space, Conditioned space, Attic, exposed | 0.0, 0.0, 8.0 | Conditioned | 95 | 2.73 | ACH @ 50 Pascals | Air Cycler | 100 | 323.1916 | 230.3632 | - | - | 2507.4636 | 33.1054 | - | 8.5579 | - | 9.6092 | - | 32.5552 | 318.12 | - | 278.6 | 1493.12
Sherwood | OR | 97140 | Portland-Vancouver-Hillsboro, OR-WA | Washington | Portland Metro - 3 | 4C | Portland General Electric | NW Natural Gas | 58081 | 2017 | 2014 ORSC | No | No | No Solar | NEST | - | - | - | - | 2017-08-03 | 68 | 95 | 133 | 28% | 6.9 | 8.9 | 11.7 | 1346.38 | 112.2 | 2900 | 24606 | 2 | 5 | Single-family detached | No | Enclosed crawl space | 1142.0, 614.0 | 38.0, 38.0 |  |  | - | - | 38 | 38 | - | 99.0, 53.0 | 0.0, 0.0 | 21 | Between conditioned space and ambient, Between conditioned space and garage | 2315.0, 477.0 | 0.0, 0.0 | 23.0, 23.0 | 23 | 134.0, 173.0, 94.0, 8.0 | 0.3, 0.3, 0.3, 0.3 | 0.3, 0.3, 0.3, 0.3 | 0.3 | 0.3 | 409 | 35 | 9 | 49 | - | Garage or open crawl space | 1 | 95.5 | Natural gas | AFUE | Fuel-fired air distribution heater | No | Garage or open crawl space | 1 | 0.82 | Natural gas | Instant water heater | - |  | 13 | SEER | 587.3 | 108.8 | 58 | CFM @ 50 Pascals | 50.0, 50.0, 50.0, 50.0 | Enclosed crawl space, Enclosed crawl space, Attic, exposed, Attic, exposed | 8.0, 8.0, 8.0, 8.0 | Unconditioned | 0 | 2.65 | ACH @ 50 Pascals | Air Cycler | 100 | 254.8695 | 472.0378 | 1075.9238 | 98.1101 | - | 27.098 | 3.6721 | 9.811 | - | 10.4459 | 32.4861 | 9.072 | 283.06 | 119.29 | 89.01 | 1568.38
Scappoose | OR | 97056 | Portland-Vancouver-Hillsboro, OR-WA | Columbia | Portland Metro - 3 | 4C | Columbia Power Co-Op | NW Natural Gas | 58640 | 2017 | 2014 ORSC | No | No | No Solar | No | - | - | - | - | 2017-08-03 | 70 | 81 | 112 | 13% | 3.1 | 3.7 | 5.1 | 890.69 | 74.22 | 2202 | 19650 | 2 | 4 | Single-family detached | No | Enclosed crawl space | 907.0, 651.0, 48.0 | 30.0, 30.0, 30.0 |  |  | - | - | 30 | - | - | 117.0, 38.0 | 0.0, 0.0 | 21 | Between conditioned space and ambient, Between conditioned space and garage | 2275.0, 341.0 | 0.0, 0.0 | 21.0, 21.0 | 21 | 129.699997, 20.0, 110.300003, 20.0 | 0.3, 0.3, 0.3, 0.3 | 0.3, 0.3, 0.3, 0.3 | 0.3 | 0.3 | 280 | 30 | 9 | 49 | - | Garage or open crawl space | 2 | 95 | Natural gas | AFUE | Fuel-fired air distribution heater | No | Garage or open crawl space | 1 | 0.6 | Natural gas | Conventional | 50 |  | - | - | 445.9 | 82.6 | 78 | CFM @ 50 Pascals | 5.0, 5.0, 45.0, 50.0, 95.0 | Garage, Garage, Enclosed crawl space, Attic, exposed, Attic, exposed | 8.0, 8.0, 8.0, 8.0, 8.0 | Unconditioned | 0 | 2.86 | ACH @ 50 Pascals | Exhaust Only | 77 | 269.8538 | 260.4959 | - | 157.97 | - | 27.8744 | - | 15.797 | - | 9.3981 | - | 9.072 | 261.97 | - | 143.31 | 1106.69
Portland | OR | 97223 | Portland-Vancouver-Hillsboro, OR-WA | Washington | Portland Metro - 3 | 4C | Portland General Electric | NW Natural Gas | 61081 | 2017 | 2014 ORSC | No | No | No Solar | No | - | - | - | - | 2017-08-03 | 70 | 94 | 133 | 23% | 6.9 | 9 | 11.6 | 1306.64 | 108.89 | 2884 | 24138 | 3 | 5 | Single-family detached | No | Enclosed crawl space | 59.0, 1045.0, 234.0 | 30.0, 30.0, 30.0 |  |  | - | - | 30 | 30 | - | 250.0, 40.0 | 0.0, 0.0 | 21 | Between conditioned space and ambient, Between conditioned space and garage | 3308.0, 360.0 | 0.0, 0.0 | 21.0, 21.0 | 21 | 69.599998, 239.199997, 18.0 | 0.3, 0.3, 0.3 | 0.3, 0.3, 0.3 | 0.3 | 0.3 | 327 | 19 | 12.3 | 38 | - | Attic | 1 | 92.1 | Natural gas | AFUE | Fuel-fired air distribution heater | No | Garage or open crawl space | 1 | 3.1 | Electric | Heat pump | 66 |  | - | - | 584 | 108.2 | 81 | CFM @ 50 Pascals | 50.0, 100.0, 50.0 | Attic, exposed, Attic, exposed, Conditioned space | 8.0, 8.0, 0.0 | Partial | 50 | 3.81 | ACH @ 50 Pascals | Air Cycler | 100 | 368.2526 | 286.8935 | - | - | 795.9599 | 37.8044 | - | 2.7166 | - | 9.6596 | - | 32.5552 | 365.18 | - | 88.44 | 1528.64
Sublimity | OR | 97385 | Salem, OR | Marion | Mid-Willamette - 4 | 4C | Pacific Power | NW Natural Gas | 61209 | 2017 | 2014 ORSC | No | No | No Solar | No | - | - | - | - | 2017-08-03 | 70 | 85 | 113 | 17% | 9.9 | 11.5 | 15.1 | 1107.62 | 92.3 | 2253 | 21461 | 2 | 5 | Single-family detached | No | Enclosed crawl space | 959.0, 345.0 | 30.0, 30.0 |  |  | - | - | 30 | - | - | 123.0, 32.0 | 0.0, 0.0 | 21 | Between conditioned space and ambient, Between conditioned space and garage | 2733.0, 326.0 | 0.0, 0.0 | 21.0, 21.0 | 21 | 33.0, 8.0, 111.800003, 84.0, 20.0, 71.0, 20.0 | 0.3, 0.3, 0.3, 0.3, 0.3, 0.3, 0.3 | 0.3, 0.3, 0.3, 0.3, 0.3, 0.3, 0.3 | 0.3 | 0.3 | 348 | 19 | 12.3 | 38 | - | Garage or open crawl space | 1 | 95 | Natural gas | AFUE | Fuel-fired air distribution heater | No | Garage or open crawl space | 1 | 0.62 | Natural gas | Conventional | 50 |  | - | - | 456.2 | 84.5 | 70 | CFM @ 50 Pascals | 5.0, 5.0, 50.0, 45.0, 95.0 | Garage, Garage, Enclosed crawl space, Attic, exposed, Attic, exposed | 8.0, 8.0, 8.0, 8.0, 8.0 | Unconditioned | 0 | 3.1 | ACH @ 50 Pascals | Air Cycler | 100 | 283.2993 | 265.2413 | - | 150.3058 | - | 29.2352 | - | 15.0306 | - | 9.6766 | - | 9.072 | 282.9 | - | 136.36 | 1317.62
Wilsonville | OR | 97070 | Portland-Vancouver-Hillsboro, OR-WA | Clackamas | Portland Metro - 3 | 4C | Portland General Electric | NW Natural Gas | 61979 | 2017 | 2014 ORSC | No | No | No Solar | No | - | - | - | - | 2017-08-03 | 71 | 99 | 139 | 27% | 6.8 | 8.8 | 12.1 | 1279.47 | 106.62 | 3070 | 27555 | 2 | 5 | Single-family detached | No | Enclosed crawl space | 73.0, 1344.0, 500.0 | 30.0, 30.0, 59.0 |  |  | - | - | 30 | 59 | - | 92.0, 49.0, 37.0 | 0.0, 0.0, 0.0 | 21 | Between conditioned space and ambient, Between conditioned space and garage, Between conditioned space and attic | 2438.0, 438.0, 227.0 | 0.0, 0.0, 0.0 | 23.0, 23.0, 23.0 | 23 | 39.0, 160.5, 48.0, 58.0, 22.5, 67.5, 45.0 | 0.3, 0.3, 0.3, 0.3, 0.3, 0.3, 0.3 | 0.3, 0.3, 0.3, 0.3, 0.3, 0.3, 0.3 | 0.3 | 0.3 | 441 | 30 | 9 | 49 | - | Garage or open crawl space | 1 | 95.5 | Natural gas | AFUE | Fuel-fired air distribution heater | No | Garage or open crawl space | 1 | 0.95 | Natural gas | Instant water heater | - |  | - | - | 621.7 | 115.1 | 168 | CFM @ 50 Pascals | 95.0, 95.0, 5.0, 5.0 | Conditioned space, Conditioned space, Garage, Garage | 0.0, 0.0, 8.0, 8.0 | Conditioned | 95 | 2.78 | ACH @ 50 Pascals | Air Cycler | 100 | 319.0064 | 307.6796 | - | 84.6845 | - | 32.9507 | - | 8.4685 | - | 9.7995 | - | 9.072 | 322.9 | - | 76.83 | 1501.47
Portland | OR | 97219 | Portland-Vancouver-Hillsboro, OR-WA | Multnomah | Portland Metro - 3 | 4C | Portland General Electric | NW Natural Gas | 58782 | 2017 | 2014 ORSC | No | No | No Solar | No | - | - | - | - | 2017-08-03 | 72 | 100 | 144 | 26% | 7.2 | 9.6 | 12.5 | 1391.3 | 115.94 | 3222 | 31964 | 2 | 5 | Single-family detached | No | Enclosed crawl space | 9.0, 1322.0, 569.0 | 30.0, 30.0, 59.0 |  |  | - | - | 30 | 59 | - | 124.0, 43.0 | 0.0, 0.0 | 21 | Between conditioned space and ambient, Between conditioned space and garage | 2862.0, 428.0 | 0.0, 0.0 | 23.0, 23.0 | 23 | 12.0, 49.5, 127.5, 22.5, 75.0, 55.0, 104.0, 12.5 | 0.3, 0.3, 0.3, 0.3, 0.3, 0.3, 0.3, 0.3 | 0.3, 0.3, 0.3, 0.3, 0.3, 0.3, 0.3, 0.3 | 0.3 | 0.3 | 458 | 30 | 9 | 49 | - | Garage or open crawl space | 1 | 95 | Natural gas | AFUE | Fuel-fired air distribution heater | No | Garage or open crawl space | 1 | 3.1 | Electric | Heat pump | 80 |  | - | - | 652.5 | 120.8 | 134 | CFM @ 50 Pascals | 45.0, 10.0, 5.0, 45.0, 95.0 | Enclosed crawl space, Garage, Garage, Attic, exposed, Attic, exposed | 8.0, 8.0, 8.0, 8.0, 8.0 | Unconditioned | 0 | 3.23 | ACH @ 50 Pascals | Air Cycler | 80 | 350.773 | 360.9468 | - | - | 795.9598 | 36.3092 | - | 2.7166 | - | 9.8477 | - | 32.5552 | 357.56 | - | 88.44 | 1613.3
Sublimity | OR | 97385 | Salem, OR | Marion | Mid-Willamette - 4 | 4C | Pacific Power | NW Natural Gas | 60501 | 2017 | 2014 ORSC | No | No | No Solar | No | - | - | - | - | 2017-08-03 | 72 | 85 | 114 | 15% | 9.7 | 11.3 | 15.2 | 1104.45 | 92.04 | 2279 | 21136 | 2 | 4 | Single-family detached | No | Enclosed crawl space | 956.0, 421.0 | 30.0, 30.0 |  |  | - | - | 30 | 30 | - | 109.0, 39.0 | 0.0, 0.0 | 21 | Between conditioned space and ambient, Between conditioned space and garage | 2458.0, 355.0 | 0.0, 0.0 | 21.0, 21.0 | 21 | 34.0, 121.300003, 8.0, 58.5, 88.0, 25.0 | 0.3, 0.3, 0.3, 0.3, 0.3, 0.3 | 0.3, 0.3, 0.3, 0.3, 0.3, 0.3 | 0.3 | 0.3 | 334.8 | 30.0, 0.0 | 9.0, 30.0 | 49 | - | Garage or open crawl space | 1 | 95 | Natural gas | AFUE | Fuel-fired air distribution heater | No | Garage or open crawl space | 1 | 0.62 | Natural gas | Conventional | 50 |  | - | - | 461.5 | 85.5 | 92 | CFM @ 50 Pascals | 5.0, 5.0, 50.0, 45.0, 95.0 | Garage, Garage, Enclosed crawl space, Attic, exposed, Attic, exposed | 8.0, 8.0, 8.0, 8.0, 8.0 | Unconditioned | 0 | 3.57 | ACH @ 50 Pascals | Air Cycler | 100 | 305.4314 | 277.181 | - | 150.3058 | - | 31.4892 | - | 15.0306 | - | 9.658 | - | 9.072 | 304.12 | - | 136.36 | 1314.45
Portland | OR | 97229 | Portland-Vancouver-Hillsboro, OR-WA | Washington | Portland Metro - 3 | 4C | Portland General Electric | NW Natural Gas | 61143 | 2017 | 2014 ORSC | No | No | No Solar | No | - | - | - | - | 2017-08-03 | 72 | 101 | 143 | 27% | 7.1 | 9.6 | 12.5 | 1355.3 | 112.94 | 3218 | 30018 | 3 | 5 | Single-family detached | No | More than one type | 297.0, 189.0, 687.0, 373.0 | 30.0, 30.0, 30.0, 30.0 |  |  | 0 | - | 30 | 30 | 21 | 192.0, 39.0, 32.0 | 0.0, 0.0, 0.0 | 21 | Between conditioned space and ambient, Between conditioned space and garage, Between conditioned space and enclosed crawl | 3078.0, 351.0 | 0.0, 0.0 | 21.0, 21.0 | 21 | 12.0, 152.0, 44.200001, 56.0, 56.0, 32.0 | 0.3, 0.3, 0.3, 0.3, 0.3, 0.3 | 0.32, 0.32, 0.32, 0.32, 0.32, 0.32 | 0.3 | 0.32 | 352 | - | 40 | 38 | - | Attic | 1 | 92.1 | Natural gas | AFUE | Fuel-fired air distribution heater | No | Garage or open crawl space | 1 | 3.1 | Electric | Heat pump | 66 |  | - | - | 651.6 | 120.7 | 84 | CFM @ 50 Pascals | 25.0, 100.0, 75.0 | Attic, exposed, Attic, exposed, Conditioned space | 8.0, 8.0, 0.0 | Partial | 75 | 3.05 | ACH @ 50 Pascals | Air Cycler | 100 | 369.554 | 282.3833 | - | - | 795.9599 | 37.9192 | - | 2.7166 | - | 9.6483 | - | 32.5552 | 365.85 | - | 88.44 | 1577.3
Portland | OR | 97223 | Portland-Vancouver-Hillsboro, OR-WA | Washington | Portland Metro - 3 | 4C | Portland General Electric | NW Natural Gas | 60506 | 2017 | 2014 ORSC | No | No | No Solar | No | - | - | - | - | 2017-08-03 | 73 | 101 | 146 | 26% | 7.2 | 9.7 | 12.7 | 1370.06 | 114.17 | 3296 | 27669 | 3 | 5 | Single-family detached | No | Enclosed crawl space | 40.0, 971.0, 343.0 | 30.0, 30.0, 30.0 |  |  | - | - | 30 | 30 | - | 261.0, 35.0 | 0.0, 0.0 | 21 | Between conditioned space and ambient, Between conditioned space and garage | 3556.0, 319.0 | 0.0, 0.0 | 21.0, 21.0 | 21 | 40.5, 195.800003, 61.0, 10.5, 63.5, 6.0 | 0.3, 0.3, 0.3, 0.3, 0.3, 0.3 | 0.3, 0.3, 0.3, 0.3, 0.3, 0.3 | 0.3 | 0.3 | 377 | - | 40 | 38 | - | Attic | 1 | 95.5 | Natural gas | AFUE | Fuel-fired air distribution heater | No | Garage or open crawl space | 1 | 3.1 | Electric | Heat pump | 66 |  | - | - | 667.4 | 123.6 | 68 | CFM @ 50 Pascals | 50.0, 100.0, 50.0 | Attic, exposed, Attic, exposed, Conditioned space | 8.0, 8.0, 0.0 | Partial | 50 | 3.5 | ACH @ 50 Pascals | Air Cycler | 100 | 372.118 | 297.3188 | - | - | 795.9599 | 38.2265 | - | 2.7166 | - | 9.6747 | - | 32.5552 | 369.83 | - | 88.44 | 1592.06
Aloha | OR | 97006 | Portland-Vancouver-Hillsboro, OR-WA | Washington | Portland Metro - 3 | 4C | Portland General Electric | NW Natural Gas | 61057 | 2017 | 2014 ORSC | No | No | No Solar | No | - | - | - | - | 2017-08-03 | 73 | 86 | 116 | 15% | 6.5 | 7.6 | 10.2 | 1208.29 | 100.69 | 2342 | 24782 | 2 | 4 | Single-family detached | No | Enclosed crawl space | 1186.0, 77.0, 440.0 | 30.0, 30.0, 59.0 |  |  | - | - | 30 | 59 | - | 114.0, 39.0 | 0.0, 0.0 | 21 | Between conditioned space and ambient, Between conditioned space and garage | 2161.0, 354.0 | 0.0, 0.0 | 23.0, 23.0 | 23 | 55.700001, 122.400002, 34.900002, 20.0, 30.0, 50.0, 20.0 | 0.3, 0.3, 0.3, 0.3, 0.3, 0.3, 0.3 | 0.3, 0.3, 0.3, 0.3, 0.3, 0.3, 0.3 | 0.3 | 0.3 | 333 | 30.0, 0.0 | 9.0, 30.0 | 49 | 38 | Garage or open crawl space | 1 | 95 | Natural gas | AFUE | Fuel-fired air distribution heater | No | Garage or open crawl space | 1 | 0.6 | Natural gas | Conventional | 50 |  | - | - | 474.3 | 87.8 | 122 | CFM @ 50 Pascals | 10.0, 10.0, 45.0, 45.0, 90.0 | Garage, Garage, Enclosed crawl space, Attic, exposed, Attic, exposed | 8.0, 8.0, 8.0, 8.0, 8.0 | Unconditioned | 0 | 3.58 | ACH @ 50 Pascals | Exhaust Only | 100 | 303.0242 | 298.4551 | - | 157.97 | - | 31.321 | - | 15.797 | - | 9.8148 | - | 9.072 | 307.41 | - | 143.31 | 1430.29
West Linn | OR | 97068 | Portland-Vancouver-Hillsboro, OR-WA | Clackamas | Portland Metro - 3 | 4C | Portland General Electric | NW Natural Gas | 61084 | 2017 | 2014 ORSC | No | No | No Solar | No | - | - | - | - | 2017-08-03 | 73 | 101 | 147 | 26% | 7.3 | 9.8 | 12.8 | 1396.02 | 116.34 | 3346 | 28641 | 3 | 6 | Single-family detached | No | More than one type | 311.0, 44.0, 769.0, 373.0 | 30.0, 30.0, 30.0, 30.0 |  |  | - | - | 30 | 30 | 21 | 203.0, 39.0, 42.0 | 0.0, 0.0, 0.0 | 21 | Between conditioned space and ambient, Between conditioned space and garage, Between conditioned space and enclosed crawl | 3160.0, 353.0 | 0.0, 0.0 | 21.0, 21.0 | 21 | 29.0, 175.0, 8.0, 70.0, 20.0, 50.0, 26.0 | 0.3, 0.3, 0.3, 0.3, 0.3, 0.3, 0.3 | 0.3, 0.3, 0.3, 0.3, 0.3, 0.3, 0.3 | 0.3 | 0.3 | 378 | 19 | 12.3 | 38 | - | Attic | 1 | 92.1 | Natural gas | AFUE | Fuel-fired air distribution heater | No | Garage or open crawl space | 1 | 3.1 | Electric | Heat pump | 66 |  | - | - | 677.6 | 125.5 | 87 | CFM @ 50 Pascals | 25.0, 100.0, 75.0 | Attic, exposed, Attic, exposed, Conditioned space | 8.0, 8.0, 0.0 | Partial | 75 | 3.31 | ACH @ 50 Pascals | Air Cycler | 100 | 359.4022 | 288.6921 | - | - | 795.9599 | 36.9255 | - | 2.7166 | - | 9.678 | - | 32.5552 | 357.36 | - | 88.44 | 1618.02
Portland | OR | 97229 | Portland-Vancouver-Hillsboro, OR-WA | Washington | Portland Metro - 3 | 4C | Portland General Electric | NW Natural Gas | 61079 | 2017 | 2014 ORSC | No | No | No Solar | No | - | - | - | - | 2017-08-03 | 74 | 100 | 146 | 24% | 7.2 | 9.6 | 12.7 | 1380.17 | 115.01 | 3296 | 27669 | 3 | 5 | Single-family detached | No | Enclosed crawl space | 40.0, 971.0, 343.0 | 30.0, 30.0, 30.0 |  |  | - | - | 30 | 30 | - | 261.0, 35.0 | 0.0, 0.0 | 21 | Between conditioned space and ambient, Between conditioned space and garage | 3556.0, 319.0 | 0.0, 0.0 | 21.0, 21.0 | 21 | 40.5, 195.800003, 61.0, 10.5, 63.5, 6.0 | 0.3, 0.3, 0.3, 0.3, 0.3, 0.3 | 0.3, 0.3, 0.3, 0.3, 0.3, 0.3 | 0.3 | 0.3 | 377 | - | 40 | 38 | - | Attic | 1 | 92.1 | Natural gas | AFUE | Fuel-fired air distribution heater | No | Garage or open crawl space | 1 | 3.1 | Electric | Heat pump | 66 |  | - | - | 667.4 | 123.6 | 84 | CFM @ 50 Pascals | 50.0, 100.0, 50.0 | Attic, exposed, Attic, exposed, Conditioned space | 8.0, 8.0, 0.0 | Partial | 50 | 3.54 | ACH @ 50 Pascals | Air Cycler | 100 | 381.7382 | 306.1582 | - | - | 795.9599 | 39.2187 | - | 2.7166 | - | 9.677 | - | 32.5552 | 379.52 | - | 88.44 | 1602.17
Portland | OR | 97229 | Portland-Vancouver-Hillsboro, OR-WA | Multnomah | Portland Metro - 3 | 4C | Portland General Electric | NW Natural Gas | 60902 | 2017 | 2014 ORSC | No | No | No Solar | No | - | - | - | - | 2017-08-03 | 75 | 105 | 148 | 26% | 7.4 | 10 | 12.9 | 1405.11 | 117.09 | 3368 | 30088 | 3 | 5 | Single-family detached | No | More than one type | 257.0, 257.0, 749.0, 347.0 | 30.0, 30.0, 30.0, 30.0 |  |  | - | - | 30 | 30 | 21 | 235.0, 37.0, 32.0 | 0.0, 0.0, 0.0 | 21 | Between conditioned space and ambient, Between conditioned space and garage, Between conditioned space and enclosed crawl | 3213.0, 319.0, 337.0 | 0.0, 0.0, 0.0 | 21.0, 21.0, 21.0 | 21 | 84.300003, 40.0, 244.0, 28.0 | 0.3, 0.3, 0.3, 0.3 | 0.3, 0.3, 0.3, 0.3 | 0.3 | 0.3 | 396 | 19 | 12.3 | 38 | - | Attic | 1 | 92.1 | Natural gas | AFUE | Fuel-fired air distribution heater | No | Garage or open crawl space | 1 | 3.1 | Electric | Heat pump | 66 |  | - | - | 682 | 126.3 | 117 | CFM @ 50 Pascals | 50.0, 100.0, 50.0 | Attic, exposed, Attic, exposed, Conditioned space | 8.0, 8.0, 0.0 | Partial | 50 | 2.68 | ACH @ 50 Pascals | Air Cycler | 100 | 395.4155 | 326.0991 | - | - | 795.9599 | 40.6545 | - | 2.7166 | - | 9.6942 | - | 32.5552 | 394.11 | - | 88.44 | 1627.11
Portland | OR | 97229 | Portland-Vancouver-Hillsboro, OR-WA | Washington | Portland Metro - 3 | 4C | Portland General Electric | NW Natural Gas | 61784 | 2017 | 2014 ORSC | No | No | No Solar | No | - | - | - | - | 2017-08-03 | 75 | 100 | 144 | 25% | 7.6 | 9.6 | 12.6 | 1486.37 | 123.86 | 3248 | 29029 | 2 | 4 | Single-family detached | No | Enclosed crawl space | 56.0, 1360.0, 472.0 | 30.0, 30.0, 59.0 |  |  | - | - | 30 | 59 | - | 141.0, 41.0 | 0.0, 0.0 | 21 | Between conditioned space and ambient, Between conditioned space and garage | 2712.0, 368.0 | 0.0, 0.0 | 23.0, 23.0 | 23 | 54.0, 92.0, 83.0, 88.5, 50.0, 62.5, 80.0 | 0.3, 0.3, 0.3, 0.3, 0.3, 0.3, 0.3 | 0.3, 0.3, 0.3, 0.3, 0.3, 0.3, 0.3 | 0.3 | 0.3 | 510 | 30 | 9 | 49 | - | Conditioned area | 1 | 92.1 | Natural gas | AFUE | Fuel-fired air distribution heater | No | Conditioned area | 1 | 0.95 | Electric | Conventional | 50.0, 50.0 |  | - | - | 657.7 | 121.8 | 100 | CFM @ 50 Pascals | 100.0, 95.0, 5.0 | Conditioned space, Conditioned space, Attic, exposed | 0.0, 0.0, 8.0 | Conditioned | 95 | 2.45 | ACH @ 50 Pascals | Air Cycler | 100 | 325.3196 | 248.3382 | - | - | 2609.6277 | 33.3795 | - | 8.9066 | - | 9.6477 | - | 32.5552 | 322.04 | - | 289.96 | 1708.37
Wilsonville | OR | 97070 | Portland-Vancouver-Hillsboro, OR-WA | Clackamas | Portland Metro - 3 | 4C | Portland General Electric | NW Natural Gas | 62160 | 2017 | 2014 ORSC | No | No | No Solar | No | - | - | - | - | 2017-08-03 | 75 | 104 | 145 | 27% | 7 | 9.2 | 12.6 | 1319.7 | 109.98 | 3282 | 30546 | 2 | 4 | Single-family detached | No | Enclosed crawl space | 1366.0, 30.0, 599.0 | 30.0, 30.0, 59.0 |  |  | - | - | 30 | 59 | - | 125.0, 31.0 | 0.0, 0.0 | 21 | Between conditioned space and ambient, Between conditioned space and garage | 2853.0, 310.0 | 0.0, 0.0 | 23.0, 23.0 | 23 | 86.300003, 90.5, 260.5, 116.5 | 0.3, 0.3, 0.3, 0.3 | 0.3, 0.3, 0.3, 0.3 | 0.3 | 0.3 | 554 | 30 | 9 | 49 | - | Garage or open crawl space | 1 | 95.5 | Natural gas | AFUE | Fuel-fired air distribution heater | No | Garage or open crawl space | 1 | 0.95 | Natural gas | Instant water heater | - |  | - | - | 664.6 | 123.1 | 96 | CFM @ 50 Pascals | 90.0, 90.0, 10.0, 10.0 | Conditioned space, Conditioned space, Garage, Garage | 0.0, 0.0, 8.0, 8.0 | Partial | 90 | 3.4 | ACH @ 50 Pascals | Air Cycler | 100 | 366.1026 | 289.9079 | - | 84.6845 | - | 37.5997 | - | 8.4685 | - | 9.6693 | - | 9.072 | 363.56 | - | 76.83 | 1541.7
Portland | OR | 97229 | Portland-Vancouver-Hillsboro, OR-WA | Multnomah | Portland Metro - 3 | 4C | Portland General Electric | NW Natural Gas | 60914 | 2017 | 2014 ORSC | No | No | No Solar | No | - | - | - | - | 2017-08-03 | 76 | 101 | 143 | 23% | 7.3 | 9.6 | 12.5 | 1391.5 | 115.96 | 3218 | 30018 | 3 | 5 | Single-family detached | No | More than one type | 297.0, 189.0, 687.0, 373.0 | 30.0, 30.0, 30.0, 30.0 |  |  | - | - | 30 | 30 | 21 | 192.0, 39.0, 32.0 | 0.0, 0.0, 0.0 | 21 | Between conditioned space and ambient, Between conditioned space and garage, Between conditioned space and enclosed crawl | 3078.0, 351.0 | 0.0, 0.0 | 21.0, 21.0 | 21 | 12.0, 152.0, 44.200001, 56.0, 56.0, 32.0 | 0.3, 0.3, 0.3, 0.3, 0.3, 0.3 | 0.32, 0.32, 0.32, 0.32, 0.32, 0.32 | 0.3 | 0.32 | 352 | - | 40 | 38 | - | Attic | 1 | 92.1 | Natural gas | AFUE | Fuel-fired air distribution heater | No | Garage or open crawl space | 1 | 3.1 | Electric | Heat pump | 66 |  | - | - | 651.6 | 120.7 | 100 | CFM @ 50 Pascals | 25.0, 100.0, 75.0 | Attic, exposed, Attic, exposed, Conditioned space | 8.0, 8.0, 0.0 | Partial | 75 | 3.93 | ACH @ 50 Pascals | Air Cycler | 100 | 406.9572 | 303.5012 | - | - | 795.9599 | 41.7316 | - | 2.7166 | - | 9.6343 | - | 32.5552 | 402.06 | - | 88.44 | 1613.5
Wilsonville | OR | 97070 | Portland-Vancouver-Hillsboro, OR-WA | Clackamas | Portland Metro - 3 | 4C | Portland General Electric | NW Natural Gas | 62008 | 2017 | 2014 ORSC | No | No | No Solar | No | - | - | - | - | 2017-08-03 | 76 | 106 | 149 | 28% | 7.1 | 9.3 | 12.9 | 1333.49 | 111.12 | 3395 | 30230 | 2 | 4 | Single-family detached | No | Enclosed crawl space | 155.0, 1365.0, 579.0 | 30.0, 30.0, 59.0 |  |  | - | - | 30 | 59 | - | 135.0, 43.0 | 0.0, 0.0 | 21 | Between conditioned space and ambient, Between conditioned space and garage | 2901.0, 434.0 | 0.0, 0.0 | 23.0, 23.0 | 23 | 10.0, 29.799999, 169.0, 27.5, 69.5, 51.0, 85.0, 31.5 | 0.3, 0.3, 0.3, 0.3, 0.3, 0.3, 0.3, 0.3 | 0.3, 0.3, 0.3, 0.3, 0.3, 0.3, 0.3, 0.3 | 0.3 | 0.3 | 473 | 30 | 9 | 49 | - | Garage or open crawl space | 1 | 95.5 | Natural gas | AFUE | Fuel-fired air distribution heater | No | Garage or open crawl space | 1 | 0.95 | Natural gas | Instant water heater | - |  | - | - | 687.5 | 127.3 | 106 | CFM @ 50 Pascals | 100.0, 75.0, 25.0 | Conditioned space, Conditioned space, Garage | 0.0, 0.0, 8.0 | Partial | 75 | 3.51 | ACH @ 50 Pascals | Air Cycler | 100 | 365.2204 | 275.0825 | - | 84.6845 | - | 37.4609 | - | 8.4685 | - | 9.64 | - | 9.072 | 361.12 | - | 76.83 | 1555.49
Portland | OR | 97219 | Portland-Vancouver-Hillsboro, OR-WA | Multnomah | Portland Metro - 3 | 4C | Portland General Electric | NW Natural Gas | 61603 | 2017 | 2014 ORSC | No | No | No Solar | No | - | - | 3 | - | 2017-08-03 | 78 | 103 | 143 | 24% | 7.5 | 9.6 | 12.4 | 1422.95 | 118.58 | 3192 | 27342 | 2 | 6 | Single-family detached | No | Enclosed crawl space | 1272.0, 577.0, 71.0 | 38.0, 38.0, 38.0 |  |  | - | - | 38 | 48 | - | 116.0, 24.0 | 0.0, 0.0 | 21 | Between conditioned space and ambient, Between conditioned space and garage | 2572.0, 378.0 | 0.0, 0.0 | 23.0, 23.0 | 23 | 31.0, 19.0, 243.300003, 146.0 | 0.032, 0.032, 0.032, 0.032 | 0.3, 0.3, 0.3, 0.3 | 0.32 | 0.3 | 439.3 | 35 | 9 | 49 | - | Conditioned area | 1 | 95.5 | Natural gas | AFUE | Fuel-fired air distribution heater | No | Garage or open crawl space | 1 | 0.62 | Natural gas | Conventional | 50 |  | 13 | SEER | 646.38 | 239.4 | 100 | CFM @ 50 Pascals | 100.0, 95.0, 5.0 | Conditioned space, Conditioned space, Attic, exposed | 0.0, 0.0, 8.0 | Conditioned | 95 | 3 | ACH @ 50 Pascals | Air Cycler | 100 | 303.2069 | 238.9288 | 518.1373 | 150.3058 | - | 31.1361 | 1.7684 | 15.0306 | - | 9.6664 | 32.4861 | 9.072 | 300.97 | 57.45 | 136.36 | 1644.95
Bend | OR | 97701 | Bend, OR | Deschutes | Central - 8 | 5B | Pacific Power | Cascade Natural Gas | 56050 | 2017 | 2014 ORSC | No | No | No Solar | NEST | - | - | - | - | 2017-08-03 | 79 | 103 | 114 | 22% | 10.7 | 12.8 | 14.5 | 1133.96 | 94.5 | 2104 | 20102 | 1 | 3 | Single-family detached | No | Enclosed crawl space | 2104 | 38 |  |  | - | - | 38 | - | - | - | - | - | - | 2331.0, 423.0, 134.0 | 0.0, 0.0, 0.0 | 23.0, 23.0, 23.0 | 23 | 62.5, 162.0, 110.0, 12.3 | 0.3, 0.3, 0.3, 0.3 | 0.28, 0.28, 0.28, 0.28 | 0.3 | 0.28 | 346 | 35 | 9 | 49 | - | Garage or open crawl space | 1 | 97.7 | Natural gas | AFUE | Fuel-fired air distribution heater | Yes | Garage or open crawl space | 1 | 0.62 | Natural gas | Conventional | 50 |  | 13 | SEER | 568.1 | 105.2 | 88 | CFM @ 50 Pascals | 50.0, 50.0, 50.0, 50.0 | Enclosed crawl space, Enclosed crawl space, Attic, exposed, Attic, exposed | 8.0, 8.0, 8.0, 8.0 | Unconditioned | 0 | 3.98 | ACH @ 50 Pascals | Air Cycler | 83 | 381.9966 | 326.7083 | 866.6813 | 160.2025 | - | 39.3147 | 2.958 | 16.0202 | - | 7.9303 | 29.2028 | 7.325 | 311.78 | 86.38 | 117.35 | 1283.96
Hillsboro | OR | 97123 | Portland-Vancouver-Hillsboro, OR-WA | Washington | Portland Metro - 3 | 4C | Portland General Electric | NW Natural Gas | 58823 | 2017 | 2014 ORSC | No | No | No Solar | No | - | - | - | - | 2017-08-03 | 86 | 104 | 145 | 16% | 7.8 | 9.2 | 12.6 | 1444.94 | 120.41 | 3282 | 29490 | 2 | 5 | Single-family detached | No | Enclosed crawl space | 1453.0, 23.0, 679.0 | 38.0, 38.0, 38.0 |  |  | - | - | 38 | 38 | - | 98.0, 47.0, 33.0 | 0.0, 0.0, 0.0 | 21 | Between conditioned space and ambient, Between conditioned space and garage, Between conditioned space and attic | 2662.0, 426.0, 297.0 | 0.0, 0.0, 0.0 | 21.0, 21.0, 21.0 | 21 | 38.0, 29.799999, 84.0, 30.0, 122.5, 12.0, 56.0, 25.0 | 0.3, 0.3, 0.3, 0.3, 0.3, 0.3, 0.3, 0.3 | 0.3, 0.3, 0.3, 0.3, 0.3, 0.3, 0.3, 0.3 | 0.3 | 0.3 | 397.3 | 19 | 12.3 | 38 | - | Garage or open crawl space | 1 | 95.5 | Natural gas | AFUE | Fuel-fired air distribution heater | No | Garage or open crawl space | 1 | 0.62 | Natural gas | Conventional | 50 |  | - | - | 664.6 | 123.1 | 116 | CFM @ 50 Pascals | 10.0, 10.0, 45.0, 45.0, 90.0 | Garage, Garage, Enclosed crawl space, Attic, exposed, Attic, exposed | 8.0, 8.0, 8.0, 8.0, 8.0 | Unconditioned | 0 | 3.82 | ACH @ 50 Pascals | Air Cycler | 100 | 395.5276 | 363.6385 | - | 150.3058 | - | 40.7939 | - | 15.0306 | - | 9.7656 | - | 9.072 | 398.38 | - | 136.36 | 1666.94
Clackamas | OR | 97015 | Portland-Vancouver-Hillsboro, OR-WA | Clackamas | Portland Metro - 3 | 4C | Portland General Electric | NW Natural Gas | 61786 | 2017 | 2014 ORSC | No | No | No Solar | No | - | - | - | - | 2017-08-03 | 87 | 111 | 159 | 22% | 8.5 | 10.5 | 13.8 | 1641.68 | 136.81 | 3719 | 33392 | 3 | 4 | Single-family detached | No | More than one type | 256.0, 50.0, 939.0, 354.0 | 30.0, 30.0, 30.0, 59.0 |  |  | - | - | 30 | 59 | 23 | 213.0, 35.0, 41.0 | 0.0, 0.0, 0.0 | 21 | Between conditioned space and ambient, Between conditioned space and garage, Between conditioned space and enclosed crawl | 3227.0, 316.0 | 0.0, 0.0 | 23.0, 23.0 | 23 | 30.0, 66.300003, 240.0, 30.0, 75.0, 47.0, 62.5, 27.5 | 0.3, 0.3, 0.3, 0.3, 0.3, 0.3, 0.3, 0.3 | 0.3, 0.3, 0.3, 0.3, 0.3, 0.3, 0.3, 0.3 | 0.3 | 0.3 | 578 | 30 | 9 | 49 | - | Conditioned area | 1 | 92.1 | Natural gas | AFUE | Fuel-fired air distribution heater | No | Conditioned area | 1 | 0.95 | Electric | Conventional | 50.0, 50.0 |  | - | - | 753.098 | 139.463 | 100 | CFM @ 50 Pascals | 100.0, 95.0, 5.0 | Conditioned space, Conditioned space, Attic, exposed | 0.0, 0.0, 8.0 | Conditioned | 100 | 3.74 | ACH @ 50 Pascals | Air Cycler | 100 | 416.7903 | 293.848 | - | - | 2609.6455 | 42.6819 | - | 8.9066 | - | 9.6033 | - | 32.5552 | 409.89 | - | 289.96 | 1863.68
Portland | OR | 97229 | Portland-Vancouver-Hillsboro, OR-WA | Washington | Portland Metro - 3 | 4C | Portland General Electric | NW Natural Gas | 62140 | 2017 | 2014 ORSC | No | No | No Solar | No | - | - | - | - | 2017-08-03 | 87 | 107 | 164 | 19% | 8.1 | 9.7 | 14.2 | 1507.49 | 125.62 | 3869 | 32993 | 2 | 5 | Single-family detached | No | Enclosed crawl space | 1654.0, 561.0 | 30.0, 30.0 |  |  | - | - | 30 | - | - | 143.0, 53.0 | 0.0, 0.0 | 21 | Between conditioned space and ambient, Between conditioned space and garage | 2923.0, 479.0 | 0.0, 0.0 | 21.0, 21.0 | 21 | 36.0, 109.0, 30.0, 62.0, 6.0, 60.0, 20.0 | 0.3, 0.3, 0.3, 0.3, 0.3, 0.3, 0.3 | 0.3, 0.3, 0.3, 0.3, 0.3, 0.3, 0.3 | 0.3 | 0.3 | 323 | 19 | 12.3 | 38 | - | Attic | 1 | 92.1 | Natural gas | AFUE | Fuel-fired air distribution heater | No | Garage or open crawl space | 1 | 0.6 | Natural gas | Conventional | 50 |  | - | - | 742 | 137.4 | 126 | CFM @ 50 Pascals | 50.0, 100.0, 50.0 | Attic, exposed, Attic, exposed, Conditioned space | 8.0, 8.0, 0.0 | Partial | 50 | 2.68 | ACH @ 50 Pascals | Air Cycler | 100 | 368.0991 | 328.4412 | - | 157.97 | - | 37.9309 | - | 15.797 | - | 9.7452 | - | 9.072 | 369.64 | - | 143.31 | 1729.49
Portland | OR | 97229 | Portland-Vancouver-Hillsboro, OR-WA | Multnomah | Portland Metro - 3 | 4C | Portland General Electric | NW Natural Gas | 61959 | 2017 | 2014 ORSC | No | No | No Solar | No | - | - | - | - | 2017-08-03 | 88 | 117 | 156 | 23% | 8.1 | 10.7 | 13.6 | 1521.88 | 126.82 | 3628 | 33015 | 3 | 4 | Single-family detached | No | More than one type | 139.0, 185.0, 1004.0, 284.0 | 30.0, 30.0, 30.0, 30.0 |  |  | - | - | 30 | 30 | - | 266.0, 40.0, 14.0 | 0.0, 0.0, 0.0 | 21 | Between conditioned space and ambient, Between conditioned space and garage, Between conditioned space and enclosed crawl | 4122.0, 364.0 | 0.0, 0.0 | 21.0, 21.0 | 21 | 40.0, 110.0, 107.800003, 20.799999, 200.0, 34.5 | 0.3, 0.3, 0.3, 0.3, 0.3, 0.3 | 0.3, 0.3, 0.3, 0.3, 0.3, 0.3 | 0.3 | 0.3 | 513 | - | 40 | 38 | - | Attic | 1 | 92.1 | Natural gas | AFUE | Fuel-fired air distribution heater | No | Garage or open crawl space | 1 | 3.1 | Electric | Heat pump | 66 |  | - | - | 734.7 | 136.1 | 74 | CFM @ 50 Pascals | 25.0, 100.0, 75.0 | Attic, exposed, Attic, exposed, Conditioned space | 8.0, 8.0, 0.0 | Partial | 75 | 3.98 | ACH @ 50 Pascals | Air Cycler | 100 | 515.3575 | 341.6689 | - | - | 795.9599 | 52.7019 | - | 2.7166 | - | 9.5712 | - | 32.5552 | 504.42 | - | 88.44 | 1743.88
Hillsboro | OR | 97123 | Portland-Vancouver-Hillsboro, OR-WA | Washington | Portland Metro - 3 | 4C | Portland General Electric | NW Natural Gas | 58830 | 2017 | 2014 ORSC | No | No | No Solar | No | - | - | - | - | 2017-08-03 | 90 | 109 | 147 | 17% | 8 | 9.5 | 12.8 | 1483.7 | 123.64 | 3329 | 30294 | 2 | 5 | Single-family detached | No | Enclosed crawl space | 1823.0, 577.0 | 30.0, 30.0 |  |  | - | - | 30 | - | - | 160.0, 50.0 | 0.0, 0.0 | 21 | Between conditioned space and ambient, Between conditioned space and garage | 3154.0, 458.0 | 0.0, 0.0 | 21.0, 21.0 | 21 | 101.0, 26.0, 216.0, 108.0 | 0.3, 0.3, 0.3, 0.3 | 0.3, 0.3, 0.3, 0.3 | 0.3 | 0.3 | 451 | 30 | 9 | 49 | - | Garage or open crawl space | 1 | 95.5 | Natural gas | AFUE | Fuel-fired air distribution heater | No | Garage or open crawl space | 1 | 0.62 | Natural gas | Conventional | 50 |  | - | - | 674.123 | 124.837 | 122 | CFM @ 50 Pascals | 5.0, 5.0, 45.0, 50.0, 95.0 | Garage, Garage, Enclosed crawl space, Attic, exposed, Attic, exposed | 8.0, 8.0, 8.0, 8.0, 8.0 | Unconditioned | 0 | 3.61 | ACH @ 50 Pascals | Air Cycler | 100 | 428.6658 | 384.5363 | - | 150.3058 | - | 44.179 | - | 15.0306 | - | 9.7488 | - | 9.072 | 430.69 | - | 136.36 | 1705.7
Cornelius | OR | 97113 | Portland-Vancouver-Hillsboro, OR-WA | Washington | Portland Metro - 3 | 4C | Portland General Electric | NW Natural Gas | 61234 | 2017 | 2014 ORSC | No | No | No Solar | No | - | - | - | - | 2017-08-03 | 92 | 111 | 152 | 16% | 8.2 | 9.7 | 13.2 | 1512.35 | 126.03 | 3499 | 34370 | 2 | 4 | Single-family detached | No | Enclosed crawl space | 3014.0, 471.0 | 30.0, 30.0 |  |  | - | - | 30 | - | - | 11 | - | 21 | Between conditioned space and garage | 2000.0, 575.0, 459.0 | 0.0, 0.0, 0.0 | 21.0, 21.0, 21.0 | 21 | 102.0, 24.799999, 193.0, 8.0 | 0.3, 0.3, 0.3, 0.3 | 0.3, 0.3, 0.3, 0.3 | 0.3 | 0.3 | 328 | 19 | 12.3 | 38 | - | Garage or open crawl space | 1 | 95 | Natural gas | AFUE | Fuel-fired air distribution heater | No | Garage or open crawl space | 1 | 0.62 | Natural gas | Conventional | 50 |  | - | - | 708.5 | 131.2 | 113 | CFM @ 50 Pascals | 5.0, 5.0, 95.0, 95.0 | Garage, Garage, Attic, exposed, Attic, exposed | 8.0, 8.0, 8.0, 8.0 | Unconditioned | 0 | 2.96 | ACH @ 50 Pascals | Exhaust Only | 100 | 452.548 | 384.0231 | - | 150.3058 | - | 46.5655 | - | 15.0306 | - | 9.7123 | - | 9.072 | 452.26 | - | 136.36 | 1734.35
Hillsboro | OR | 97123 | Portland-Vancouver-Hillsboro, OR-WA | Washington | Portland Metro - 3 | 4C | Portland General Electric | NW Natural Gas | 58831 | 2017 | 2014 ORSC | No | No | No Solar | No | - | - | - | - | 2017-08-03 | 93 | 109 | 147 | 14% | 8.2 | 9.5 | 12.8 | 1514.47 | 126.21 | 3329 | 30294 | 2 | 5 | Single-family detached | No | Enclosed crawl space | 1823.0, 577.0 | 30.0, 30.0 |  |  | - | - | 30 | - | - | 160.0, 50.0 | 0.0, 0.0 | 21 | Between conditioned space and ambient, Between conditioned space and garage | 3154.0, 458.0 | 0.0, 0.0 | 21.0, 21.0 | 21 | 101.0, 26.0, 216.0, 108.0 | 0.3, 0.3, 0.3, 0.3 | 0.3, 0.3, 0.3, 0.3 | 0.3 | 0.3 | 451 | 30 | 9 | 49 | - | Garage or open crawl space | 1 | 92.1 | Natural gas | AFUE | Fuel-fired air distribution heater | No | Garage or open crawl space | 1 | 0.62 | Natural gas | Conventional | 50 |  | - | - | 674.123 | 124.837 | 187 | CFM @ 50 Pascals | 5.0, 5.0, 45.0, 50.0, 95.0 | Garage, Garage, Enclosed crawl space, Attic, exposed, Attic, exposed | 8.0, 8.0, 8.0, 8.0, 8.0 | Unconditioned | 0 | 3.73 | ACH @ 50 Pascals | Air Cycler | 100 | 457.9028 | 423.2857 | - | 150.3058 | - | 47.2349 | - | 15.0306 | - | 9.7694 | - | 9.072 | 461.46 | - | 136.36 | 1736.47
Portland | OR | 97229 | Portland-Vancouver-Hillsboro, OR-WA | Washington | Portland Metro - 3 | 4C | Portland General Electric | NW Natural Gas | 61958 | 2017 | 2014 ORSC | No | No | No Solar | No | - | - | - | - | 2017-08-03 | 94 | 108 | 156 | 13% | 8.3 | 9.6 | 13.5 | 1526.76 | 127.23 | 3615 | 30838 | 2 | 4 | Single-family detached | No | Enclosed crawl space | 63.0, 1556.0, 547.0 | 30.0, 30.0, 30.0 |  |  | - | - | 30 | 30 | - | 148.0, 48.0 | 0.0, 0.0 | 21 | Between conditioned space and ambient, Between conditioned space and garage | 2988.0, 434.0 | 0.0, 0.0 | 21.0, 21.0 | 21 | 36.700001, 132.0, 28.0, 59.799999, 31.5, 76.300003, 64.0 | 0.3, 0.3, 0.3, 0.3, 0.3, 0.3, 0.3 | 0.3, 0.3, 0.3, 0.3, 0.3, 0.3, 0.3 | 0.3 | 0.3 | 428 | 19 | 12.3 | 38 | - | Attic | 1 | 92.1 | Natural gas | AFUE | Fuel-fired air distribution heater | No | Garage or open crawl space | 1 | 0.6 | Natural gas | Conventional | 50 |  | - | - | 732 | 135.6 | 194 | CFM @ 50 Pascals | 50.0, 100.0, 50.0 | Attic, exposed, Attic, exposed, Conditioned space | 8.0, 8.0, 0.0 | Partial | 50 | 3.86 | ACH @ 50 Pascals | Air Cycler | 100 | 456.703 | 386.5083 | - | 157.97 | - | 46.9894 | - | 15.797 | - | 9.7105 | - | 9.072 | 456.29 | - | 143.31 | 1748.76
Bend | OR | 97703 | Bend, OR | Deschutes | Central - 8 | 5B | Pacific Power | Cascade Natural Gas | 56360 | 2017 | 2014 ORSC | No | No | No Solar | No | - | - | - | - | 2017-08-03 | 97 | 140 | 152 | 30% | 13.6 | 17.2 | 19.2 | 1421.89 | 118.49 | 3013 | 30175 | 2 | 4 | Single-family detached | No | Enclosed crawl space | 2356 | 38 |  |  | - | - | 38 | - | - | 121 | - | 21 | Between conditioned space and ambient | 2959.0, 180.0 | 0.0, 0.0 | 23.0, 23.0 | 23 | 217.5, 303.600006, 226.0, 110.0 | 0.32, 0.32, 0.32, 0.32 | 0.27, 0.27, 0.27, 0.27 | 0.32 | 0.27 | 857 | 39 | 11 | 50 | - | Garage or open crawl space | 1 | 97.7 | Natural gas | AFUE | Fuel-fired air distribution heater | Yes | Garage or open crawl space | 1 | 0.95 | Natural gas | Instant water heater | - |  | 13 | SEER | 610.1 | 113 | 119 | CFM @ 50 Pascals | 50.0, 50.0, 25.0, 25.0, 25.0, 25.0 | Enclosed crawl space, Enclosed crawl space, Attic, exposed, Attic, exposed, Conditioned space, Conditioned space | 8.0, 8.0, 8.0, 8.0, 0.0, 0.0 | Partial | 25 | 3.64 | ACH @ 50 Pascals | Air Cycler | 91 | 530.2781 | 425.4345 | 1632.6069 | 90.0613 | - | 54.4798 | 5.572 | 9.0061 | - | 7.8929 | 29.8781 | 7.325 | 430 | 166.48 | 65.97 | 1571.89
Portland | OR | 97229 | Portland-Vancouver-Hillsboro, OR-WA | Washington | Portland Metro - 3 | 4C | Portland General Electric | NW Natural Gas | 60916 | 2017 | 2014 ORSC | No | No | No Solar | No | - | - | - | - | 2017-08-03 | 98 | 123 | 164 | 20% | 8.6 | 10.5 | 14.2 | 1573.5 | 131.13 | 3889 | 35508 | 3 | 3 | Single-family detached | No | More than one type | 303.0, 190.0, 988.0, 437.0 | 30.0, 30.0, 30.0, 30.0 |  |  | - | - | 30 | 30 | 21 | 199.0, 39.0, 44.0 | 0.0, 0.0, 0.0 | 21 | Between conditioned space and ambient, Between conditioned space and garage, Between conditioned space and enclosed crawl | 3439.0, 353.0, 138.0 | 0.0, 0.0, 0.0 | 21.0, 21.0, 21.0 | 21 | 33.0, 17.299999, 195.0, 122.400002, 72.800003, 24.0, 68.0, 50.799999 | 0.3, 0.3, 0.3, 0.3, 0.3, 0.3, 0.3, 0.3 | 0.3, 0.3, 0.3, 0.3, 0.3, 0.3, 0.3, 0.3 | 0.3 | 0.3 | 583 | - | 40 | 38 | - | Attic | 1 | 92.1 | Natural gas | AFUE | Fuel-fired air distribution heater | No | Garage or open crawl space | 1 | 0.6 | Natural gas | Conventional | 50 |  | - | - | 787.5 | 145.8 | 155 | CFM @ 50 Pascals | 25.0, 100.0, 75.0 | Attic, exposed, Attic, exposed, Conditioned space | 8.0, 8.0, 0.0 | Partial | 75 | 3.02 | ACH @ 50 Pascals | Air Cycler | 100 | 500.261 | 376.0646 | - | 157.97 | - | 51.3096 | - | 15.797 | - | 9.6389 | - | 9.072 | 494.57 | - | 143.31 | 1795.5
Bend | OR | 97703 | Bend, OR | Deschutes | Central - 8 | 5B | Pacific Power | Cascade Natural Gas | 57386 | 2017 | 2014 ORSC | No | No | No Solar | No | - | - | - | - | 2017-08-03 | 118 | 160 | 158 | 26% | 15.1 | 18.6 | 20 | 1598.77 | 133.23 | 3172 | 31766 | 2 | 4 | Single-family detached | No | Enclosed crawl space | 2210.0, 734.0, 26.0 | 38.0, 38.0, 38.0 |  |  | - | - | 38 | 38 | - | 74.0, 15.0 | 0.0, 0.0 | 21 | Between conditioned space and ambient, Between conditioned space and garage | 4223.0, 150.0, 117.0 | 0.0, 0.0, 0.0 | 23.0, 23.0, 23.0 | 23 | 154.5, 235.5, 126.5, 369.100006 | 0.3, 0.3, 0.3, 0.3 | 0.27, 0.27, 0.27, 0.27 | 0.3 | 0.27 | 885 | 38 | 11 | 49 | - | Garage or open crawl space | 1 | 97.7 | Natural gas | AFUE | Fuel-fired air distribution heater | Yes | Garage or open crawl space | 1 | 0.68 | Natural gas | Conventional | 75 |  | 13 | SEER | 642.3 | 119 | 154 | CFM @ 50 Pascals | 50.0, 50.0, 25.0, 25.0, 25.0, 25.0 | Enclosed crawl space, Enclosed crawl space, Attic, exposed, Attic, exposed, Conditioned space, Conditioned space | 8.0, 8.0, 8.0, 8.0, 0.0, 0.0 | Partial | 25 | 3.1 | ACH @ 50 Pascals | Air Cycler | 90 | 664.0561 | 462.3694 | 1658.4834 | 154.6082 | - | 67.9837 | 5.6604 | 15.4608 | - | 7.8176 | 29.9619 | 7.325 | 531.47 | 169.6 | 113.25 | 1748.77
Portland | OR | 97218 | Portland-Vancouver-Hillsboro, OR-WA | Multnomah | Portland Metro - 3 | 4C | Pacific Power | NW Natural Gas | 55544 | 2017 | 2014 ORSC | Yes | No | No Solar | No | - | - | - | - | 2017-08-07 | 58 | 93 | 112 | 27% | 9.2 | 13.1 | 18.6 | 914.19 | 76.18 | 1704 | 13632 | 2 | 4 | Single-family detached | No | Slab | - | - |  |  | 15 | 10 | - | - | - | 112 | 2 | 28.7 | Between conditioned space and ambient | 1920 | 2 | 28.7 | 32 | 63.0, 57.0, 51.5, 29.5 | 0.28, 0.28, 0.28, 0.28 | 0.27, 0.27, 0.27, 0.27 | 0.28 | 0.27 | 149 | 49 | 11 | 60 | - | Conditioned area | 5 | 100 | Electric | % EFF | Electric baseboard or radiant | - | Conditioned area | 1 | 0.95 | Natural gas | Instant water heater | - |  | - | - | - | - | - | - | - | - | - | Conditioned | 100 | 2.28 | ACH @ 50 Pascals | Balanced | 100 | - | 2688.3252 | - | 84.6845 | - | 9.1752 | - | 8.4685 | - | 29.2727 | - | 9.072 | 268.58 | - | 76.83 | 1124.19
King City | OR | 97224 | Portland-Vancouver-Hillsboro, OR-WA | Washington | Portland Metro - 3 | 4C | Portland General Electric | NW Natural Gas | 62289 | 2017 | 2014 ORSC | No | No | No Solar | No | - | - | - | - | 2017-08-08 | 68 | 91 | 121 | 24% | 6.2 | 7.8 | 10.6 | 1152.5 | 96.04 | 2505 | 23663 | 2 | 3 | Single-family detached | No | Enclosed crawl space | 1163.0, 117.0, 388.0 | 30.0, 30.0, 59.0 |  |  | - | - | 30 | 59 | - | 131.0, 41.0 | 0.0, 0.0 | 21 | Between conditioned space and ambient, Between conditioned space and garage | 2716.0, 373.0 | 0.0, 0.0 | 23.0, 23.0 | 23 | 26.0, 27.0, 90.0, 20.0, 49.0, 21.0, 75.0, 40.0 | 0.3, 0.3, 0.3, 0.3, 0.3, 0.3, 0.3, 0.3 | 0.3, 0.3, 0.3, 0.3, 0.3, 0.3, 0.3, 0.3 | 0.3 | 0.3 | 348 | 30 | 9 | 49 | - | Garage or open crawl space | 1 | 93 | Natural gas | AFUE | Fuel-fired air distribution heater | No | Garage or open crawl space | 1 | 0.99 | Natural gas | Instant water heater | - |  | - | - | 507.3 | 93.9 | 122 | CFM @ 50 Pascals | 10.0, 10.0, 45.0, 45.0, 90.0 | Garage, Garage, Enclosed crawl space, Attic, exposed, Attic, exposed | 8.0, 8.0, 8.0, 8.0, 8.0 | Unconditioned | 0 | 3.41 | ACH @ 50 Pascals | Air Cycler | 100 | 339.8674 | 309.4683 | - | 81.2629 | - | 35.0429 | - | 8.1263 | - | 9.759 | - | 9.072 | 341.98 | - | 73.72 | 1374.5
Portland | OR | 97202 | Portland-Vancouver-Hillsboro, OR-WA | Multnomah | Portland Metro - 3 | 4C | Portland General Electric | NW Natural Gas | 61886 | 2017 | 2014 ORSC | No | No | No Solar | No | - | - | - | - | 2017-08-09 | 60 | 84 | 118 | 28% | 5.6 | 7.4 | 10.3 | 1058.6 | 88.22 | 2396 | 20487 | 2 | 3 | Single-family detached | No | Enclosed crawl space | 1079.0, 244.0 | 30.0, 59.0 |  |  | - | - | 30 | 59 | - | 116.0, 26.0 | 0.0, 0.0 | 21 | Between conditioned space and ambient, Between conditioned space and garage | 2466.0, 235.0 | 0.0, 0.0 | 23.0, 23.0 | 23 | 54.799999, 80.0, 67.300003, 12.0, 41.799999, 35.0, 33.0, 48.0 | 0.3, 0.3, 0.3, 0.3, 0.3, 0.3, 0.3, 0.3 | 0.3, 0.3, 0.3, 0.3, 0.3, 0.3, 0.3, 0.3 | 0.3 | 0.3 | 372 | 30 | 9 | 49 | - | Conditioned area | 1 | 95.5 | Natural gas | AFUE | Fuel-fired air distribution heater | No | Garage or open crawl space | 1 | 0.95 | Natural gas | Instant water heater | - |  | - | - | 485.2 | 89.8 | 100 | CFM @ 50 Pascals | 100.0, 95.0, 5.0 | Conditioned space, Conditioned space, Attic, exposed | 0.0, 0.0, 8.0 | Conditioned | 100 | 3.36 | ACH @ 50 Pascals | Air Cycler | 100 | 261.9474 | 212.0304 | - | 84.6845 | - | 26.9184 | - | 8.4685 | - | 9.6827 | - | 9.072 | 260.64 | - | 76.83 | 1280.6
King City | OR | 97224 | Portland-Vancouver-Hillsboro, OR-WA | Washington | Portland Metro - 3 | 4C | Portland General Electric | NW Natural Gas | 62167 | 2017 | 2014 ORSC | No | No | No Solar | No | - | - | - | - | 2017-08-09 | 67 | 89 | 121 | 24% | 6.1 | 7.7 | 10.6 | 1145.55 | 95.46 | 2498 | 22294 | 2 | 3 | Single-family detached | No | Enclosed crawl space | 1155.0, 116.0, 385.0 | 30.0, 30.0, 30.0 |  |  | - | - | 30 | 30 | - | 131.0, 41.0 | 0.0, 0.0 | 21 | Between conditioned space and ambient, Between conditioned space and garage | 2679.0, 368.0 | 0.0, 0.0 | 23.0, 23.0 | 23 | 18.0, 40.0, 36.0, 27.0, 83.0, 40.0, 75.0, 21.0 | 0.3, 0.3, 0.3, 0.3, 0.3, 0.3, 0.3, 0.3 | 0.3, 0.3, 0.3, 0.3, 0.3, 0.3, 0.3, 0.3 | 0.3 | 0.3 | 340 | 30 | 9 | 49 | - | Garage or open crawl space | 1 | 93 | Natural gas | AFUE | Fuel-fired air distribution heater | No | Garage or open crawl space | 1 | 0.99 | Natural gas | Instant water heater | - |  | - | - | 505.8 | 93.7 | 120 | CFM @ 50 Pascals | 10.0, 10.0, 45.0, 45.0, 90.0 | Garage, Garage, Enclosed crawl space, Attic, exposed, Attic, exposed | 8.0, 8.0, 8.0, 8.0, 8.0 | Unconditioned | 0 | 3.4 | ACH @ 50 Pascals | Air Cycler | 100 | 333.6774 | 306.3554 | - | 81.2629 | - | 34.4133 | - | 8.1263 | - | 9.7647 | - | 9.072 | 336.03 | - | 73.72 | 1367.55
Tigard | OR | 97224 | Portland-Vancouver-Hillsboro, OR-WA | Washington | Portland Metro - 3 | 4C | Portland General Electric | NW Natural Gas | 62165 | 2017 | 2014 ORSC | No | No | No Solar | No | - | - | - | - | 2017-08-09 | 73 | 98 | 133 | 25% | 6.8 | 8.5 | 11.6 | 1262.76 | 105.23 | 2892 | 25644 | 2 | 4 | Single-family detached | No | Enclosed crawl space | 1254.0, 118.0, 538.0 | 30.0, 30.0, 30.0 |  |  | - | - | 30 | - | - | 134.0, 52.0 | 0.0, 0.0 | 21 | Between conditioned space and ambient, Between conditioned space and garage | 2758.0, 470.0 | 0.0, 0.0 | 23.0, 23.0 | 23 | 30.0, 99.0, 103.0, 15.0, 50.0, 64.0, 60.0, 26.0 | 0.3, 0.3, 0.3, 0.3, 0.3, 0.3, 0.3, 0.3 | 0.3, 0.3, 0.3, 0.3, 0.3, 0.3, 0.3, 0.3 | 0.3 | 0.3 | 447 | 30 | 9 | 49 | - | Garage or open crawl space | 1 | 93 | Natural gas | AFUE | Fuel-fired air distribution heater | No | Garage or open crawl space | 1 | 0.99 | Natural gas | Instant water heater | - |  | - | - | 585.6 | 108.5 | 142 | CFM @ 50 Pascals | 10.0, 10.0, 45.0, 45.0, 90.0 | Garage, Garage, Enclosed crawl space, Attic, exposed, Attic, exposed | 8.0, 8.0, 8.0, 8.0, 8.0 | Unconditioned | 0 | 3.02 | ACH @ 50 Pascals | Air Cycler | 100 | 361.118 | 350.3517 | - | 81.2629 | - | 37.3075 | - | 8.1263 | - | 9.8037 | - | 9.072 | 365.75 | - | 73.72 | 1484.76
Portland | OR | 97202 | Portland-Vancouver-Hillsboro, OR-WA | Multnomah | Portland Metro - 3 | 4C | Portland General Electric | NW Natural Gas | 62113 | 2017 | 2014 ORSC | No | No | No Solar | No | - | - | - | - | 2017-08-09 | 77 | 112 | 151 | 31% | 7.2 | 9.7 | 13.1 | 1348.45 | 112.37 | 3457 | 29120 | 3 | 4 | Single-family detached | No | Conditioned basement | 37.0, 516.0 | 30.0, 59.0 |  |  | 15 | - | 30 | 59 | 23 | 299.0, 36.0, 28.0 | 0.0, 0.0, 0.0 | 21 | Between conditioned space and ambient, Between conditioned space and garage, Between conditioned space and attic | 3643.0, 292.0, 228.0 | 0.0, 0.0, 0.0 | 23.0, 23.0, 23.0 | 23 | 16.0, 120.800003, 125.300003, 163.199997, 95.0 | 0.3, 0.3, 0.3, 0.3, 0.3 | 0.3, 0.3, 0.3, 0.3, 0.3 | 0.3 | 0.3 | 520 | 30.0, 0.0 | 9.0, 30.0 | 49 | 38 | Conditioned area | 1 | 95.5 | Natural gas | AFUE | Fuel-fired air distribution heater | No | Conditioned area | 1 | 0.95 | Natural gas | Instant water heater | - |  | - | - | 700.043 | 129.638 | 85 | CFM @ 50 Pascals | 100.0, 75.0, 25.0 | Conditioned space, Conditioned space, Attic, exposed | 0.0, 0.0, 8.0 | Partial | 75 | 3.15 | ACH @ 50 Pascals | Air Cycler | 100 | 372.7548 | 268.1476 | - | 84.6845 | - | 38.1907 | - | 8.4685 | - | 9.6142 | - | 9.072 | 367.17 | - | 76.83 | 1570.45
West Linn | OR | 97068 | Portland-Vancouver-Hillsboro, OR-WA | Clackamas | Portland Metro - 3 | 4C | Portland General Electric | NW Natural Gas | 60855 | 2017 | 2014 ORSC | No | No | No Solar | No | - | - | - | - | 2017-08-09 | 85 | 118 | 168 | 25% | 8.3 | 11 | 14.5 | 1582.26 | 131.85 | 3999 | 35191 | 3 | 5 | Single-family detached | No | More than one type | 294.0, 251.0, 945.0, 325.0 | 30.0, 30.0, 30.0, 30.0 |  |  | - | - | 30 | 30 | - | 216.0, 40.0, 48.0 | 0.0, 0.0, 0.0 | 21 | Between conditioned space and ambient, Between conditioned space and garage, Between conditioned space and enclosed crawl | 3488.0, 363.0 | 0.0, 0.0 | 21.0, 21.0 | 21 | 33.0, 206.300003, 30.0, 90.0, 32.5, 92.0, 69.0 | 0.3, 0.3, 0.3, 0.3, 0.3, 0.3, 0.3 | 0.3, 0.3, 0.3, 0.3, 0.3, 0.3, 0.3 | 0.3 | 0.3 | 553 | 0.0, 0.0 | 40.0, 30.0 | 38 | 38 | Attic | 1 | 92.1 | Natural gas | AFUE | Fuel-fired air distribution heater | No | Garage or open crawl space | 1 | 3.1 | Electric | Heat pump | 66 |  | - | - | 809.8 | 150 | 128 | CFM @ 50 Pascals | 25.0, 100.0, 75.0 | Attic, exposed, Attic, exposed, Conditioned space | 8.0, 8.0, 0.0 | Partial | 75 | 3.14 | ACH @ 50 Pascals | Air Cycler | 90 | 457.9077 | 358.9933 | - | - | 795.9599 | 47.016 | - | 2.7166 | - | 9.6634 | - | 32.5552 | 454.33 | - | 88.44 | 1804.26
Portland | OR | 97202 | Portland-Vancouver-Hillsboro, OR-WA | Multnomah | Portland Metro - 3 | 4C | Portland General Electric | NW Natural Gas | 61947 | 2017 | 2014 ORSC | No | No | No Solar | No | - | - | - | - | 2017-08-14 | 29 | 53 | 92 | 37% | 2.8 | 4.3 | 7.5 | 563.17 | 46.93 | 640 | 5120 | 1 | 1 | Single-family detached | Yes | Slab | - | - |  |  | 15 | 15 | - | - | - | - | - | - | - | 1240 | - | 23 | 23 | 12.0, 16.0, 16.0, 61.0 | 0.29, 0.29, 0.29, 0.29 | 0.29, 0.29, 0.29, 0.29 | 0.29 | 0.29 | 105 | 19 | 12.3 | 38 | - | Conditioned area | 1 | 14 | Electric | HSPF | Air-source heat pump | No | Ambient | 1 | 0.94 | Natural gas | Instant water heater | - |  | 29.3 | SEER | 129.6 | 24 | - | CFM @ 50 Pascals | 100.0, 100.0 | Conditioned space, Conditioned space | 0.0, 0.0 | Conditioned | 100 | 1.1 | ACH @ 50 Pascals | Balanced | 100 | - | 735.1793 | 145.9562 | 85.5854 | - | 2.5091 | 0.49814 | 8.5585 | - | 32.4859 | 32.4861 | 9.072 | 81.51 | 16.18 | 77.64 | 785.17
Wilsonville | OR | 97070 | Portland-Vancouver-Hillsboro, OR-WA | Clackamas | Portland Metro - 3 | 4C | Portland General Electric | NW Natural Gas | 61455 | 2017 | 2014 ORSC | No | No | No Solar | No | - | - | - | - | 2017-08-14 | 36 | 59 | 106 | 32% | 3.7 | 5.1 | 8.8 | 756.41 | 63.03 | 1345 | 11417 | 2 | 2 | Townhouse, end unit | No | Enclosed crawl space | 657.0, 32.0 | 30.0, 30.0 |  |  | - | - | 30 | - | - | 82.0, 32.0 | 0.0, 0.0 | 21 | Between conditioned space and ambient, Between cond and another cond unit (adiabatic) | 1281.0, 515.0 | 0.0, 0.0 | 21.0, 21.0 | 21 | 21.0, 22.0, 65.0, 45.0, 12.0, 24.0 | 0.3, 0.3, 0.3, 0.3, 0.3, 0.3 | 0.3, 0.3, 0.3, 0.3, 0.3, 0.3 | 0.3 | 0.3 | 189 | 30.0, 0.0 | 9.0, 32.0 | 49 | 30 | Conditioned area | 2 | 13.5 | Electric | HSPF | Air-source heat pump | No | Attic | 1 | 0.99 | Natural gas | Instant water heater | - |  | 30.5 | SEER | 272.4 | 50.4 | - | CFM @ 50 Pascals | 100.0, 100.0 | Conditioned space, Conditioned space | 0.0, 0.0 | Conditioned | 100 | 4.03 | ACH @ 50 Pascals | Exhaust Only | 100 | - | 893.0103 | 228.1458 | 81.2629 | - | 3.0478 | 0.77865 | 8.1263 | - | 32.4859 | 32.4861 | 9.072 | 99.01 | 25.3 | 73.72 | 978.41
Portland | OR | 97229 | Portland-Vancouver-Hillsboro, OR-WA | Multnomah | Portland Metro - 3 | 4C | Portland General Electric | NW Natural Gas | 61247 | 2017 | 2014 ORSC | No | No | No Solar | No | - | - | - | - | 2017-08-14 | 39 | 65 | 110 | 31% | 4.3 | 6.3 | 9.3 | 899.6 | 74.97 | 1596 | 14524 | 1 | 3 | Single-family detached | No | Enclosed crawl space | 1596 | 30 |  |  | - | - | 30 | - | - | - | - | - | - | 1415.0, 315.0 | 0.0, 0.0 | 21.0, 21.0 | 21 | 5.0, 47.0, 61.0, 48.799999 | 0.3, 0.3, 0.3, 0.3 | 0.3, 0.3, 0.3, 0.3 | 0.3 | 0.3 | 162 | 19 | 12.3 | 38 | - | Conditioned area | 2 | 13.5 | Electric | HSPF | Air-source heat pump | No | Garage or open crawl space | 1 | 3.1 | Electric | Heat pump | 66 |  | 30.5 | SEER | 430.9 | 79.8 | - | CFM @ 50 Pascals | 100.0, 100.0 | Conditioned space, Conditioned space | 0.0, 0.0 | Conditioned | 100 | 3.98 | ACH @ 50 Pascals | Exhaust Only | 100 | - | 1316.5144 | 245.0534 | - | 795.9599 | 4.4932 | 0.83636 | 2.7166 | - | 32.4859 | 32.4861 | 32.5552 | 145.97 | 27.17 | 88.44 | 1025.6
Ashland | OR | 97520 | Medford, OR | Jackson | Southern - 6 | 4C | City of Ashland | Avista | 62331 | 2017 | 2014 ORSC | No | No | No Solar | No | - | - | 1 | - | 2017-08-14 | 40 | 66 | 99 | 32% | 0.9 | 1.4 | 1 | 557.71 | 46.48 | 1065 | 11088 | 1 | 2 | Single-family detached | No | Enclosed crawl space | 1065 | 38 |  |  | - | - | 38 | - | - | - | - | - | - | 1343 | - | 23 | 23 | 42.400002, 136.5, 40.0, 58.0 | 0.3, 0.3, 0.3, 0.3 | 0.27, 0.27, 0.27, 0.27 | 0.3 | 0.27 | 276.9 | 35.0, 0.0 | 9.0, 30.0 | 49 | 38 | Conditioned area | 1 | 12.5 | Electric | HSPF | Air-source heat pump | Yes | Conditioned area | 1 | 0.92 | Natural gas | Instant water heater | - |  | 17.9 | SEER | 287.55 | 53.25 | - | CFM @ 50 Pascals | 100.0, 100.0 | Conditioned space, Conditioned space | 8.0, 8.0 | Conditioned | 100 | 3 | ACH @ 50 Pascals | Exhaust Only | 100 | - | 1233.6667 | 570.4392 | 87.446 | - | 4.2105 | 1.9469 | 8.7446 | - | 21.3358 | 21.1976 | 10.228 | 89.83 | 41.27 | 89.44 | 785.71
Ashland | OR | 97520 | Medford, OR | Jackson | Southern - 6 | 4C | City of Ashland | Avista | 62332 | 2017 | 2014 ORSC | No | No | No Solar | No | - | - | 1 | - | 2017-08-14 | 40 | 66 | 99 | 32% | 0.9 | 1.4 | 1 | 557.26 | 46.44 | 1065 | 11088 | 1 | 2 | Single-family detached | No | Enclosed crawl space | 1065 | 38 |  |  | - | - | 38 | - | - | - | - | - | - | 1343 | - | 23 | 23 | 42.400002, 136.5, 40.0, 58.0 | 0.3, 0.3, 0.3, 0.3 | 0.27, 0.27, 0.27, 0.27 | 0.3 | 0.27 | 276.9 | 35.0, 0.0 | 9.0, 30.0 | 49 | 38 | Conditioned area | 1 | 12.5 | Electric | HSPF | Air-source heat pump | Yes | Conditioned area | 1 | 0.92 | Natural gas | Instant water heater | - |  | 17.9 | SEER | 287.55 | 53.25 | - | CFM @ 50 Pascals | 100.0, 100.0 | Conditioned space, Conditioned space | 8.0, 8.0 | Conditioned | 100 | 2.8 | ACH @ 50 Pascals | Exhaust Only | 100 | - | 1227.9833 | 570.7357 | 87.446 | - | 4.1911 | 1.9479 | 8.7446 | - | 21.3312 | 21.198 | 10.228 | 89.4 | 41.29 | 89.44 | 785.26
Medford | OR | 97504 | Medford, OR | Jackson | Southern - 6 | 4C | Pacific Power | Avista | 62252 | 2017 | 2014 ORSC | No | No | Solar Electric (PV) | No | - | - | 2 | - | 2017-08-14 | 43 | 75 | 93 | 17% | 3.4 | 10.4 | 12.6 | 517.78 | 43.15 | 1593 | 16775 | 1 | 3 | Single-family detached | No | Enclosed crawl space | 1593 | 38 |  |  | - | - | 38 | - | - | - | - | - | - | 1818.0, 324.0 | 0.0, 0.0 | 23.0, 23.0 | 23 | 53.0, 75.0, 100.5, 25.799999 | 0.35, 0.35, 0.35, 0.35 | 0.29, 0.29, 0.29, 0.29 | 0.35 | 0.29 | 254.3 | 35.0, 0.0 | 9.0, 40.0 | 49 | 38 | Attic | 1 | 96.2 | Natural gas | AFUE | Fuel-fired air distribution heater | Yes | Garage or open crawl space | 1 | 0.62 | Natural gas | Conventional | 50 |  | 13 | SEER | 430.1 | 159.3 | 56 | CFM @ 50 Pascals | 100.0, 100.0 | Attic, exposed, Attic, exposed | 8.0, 8.0 | Unconditioned | 0 | 3.2 | ACH @ 50 Pascals | Exhaust Only | 100 | 225.4021 | 274.2058 | 1070.1707 | 150.1299 | - | 23.4761 | 3.6525 | 15.013 | -18.4537 | 10.9635 | 29.2027 | 10.228 | 257.38 | 106.66 | 153.55 | 739.78
Hillsboro | OR | 97123 | Portland-Vancouver-Hillsboro, OR-WA | Washington | Portland Metro - 3 | 4C | Portland General Electric | NW Natural Gas | 54432 | 2017 | 2014 ORSC | No | No | No Solar | No | - | - | - | - | 2017-08-14 | 46 | 57 | 87 | 20% | 5.1 | 6 | 7.8 | 1017.6 | 84.8 | 1412 | 13198 | 3 | 2 | Townhouse, inside unit | No | Slab | 299.0, 20.0 | 39.700001, 39.700001 |  |  | 15 | - | 30 | 40 | - | 61 | - | 21 | Between conditioned space and ambient | 716.0, 286.0, 1676.0 | 0.0, 0.0, 0.0 | 23.0, 23.0, 11.0 | 23 | 103.5, 80.599998 | 0.3, 0.3 | 0.3, 0.3 | 0.3 | 0.3 | 184.1 | 35 | 9 | 49 | - | Conditioned area | 1 | 95 | Natural gas | AFUE | Fuel-fired air distribution heater | No | Conditioned area | 1 | 0.95 | Electric | Conventional | 50 |  | 13 | SEER | 285.93 | 105.9 | 100 | CFM @ 50 Pascals | 5.0, 100.0, 95.0 | Attic, exposed, Conditioned space, Conditioned space | 8.0, 8.0, 8.0 | Conditioned | 95 | 2.9 | ACH @ 50 Pascals | Air Cycler | 100 | 124.3738 | 136.3605 | 562.9677 | - | 2507.3276 | 12.9028 | 1.9214 | 8.5574 | - | 9.8979 | 32.4861 | 32.5552 | 127.71 | 62.42 | 278.59 | 1239.6
Hillsboro | OR | 97123 | Portland-Vancouver-Hillsboro, OR-WA | Washington | Portland Metro - 3 | 4C | Portland General Electric | NW Natural Gas | 54433 | 2017 | 2014 ORSC | No | No | No Solar | No | - | - | - | - | 2017-08-14 | 46 | 57 | 87 | 20% | 5.1 | 6 | 7.8 | 1019.72 | 84.98 | 1412 | 13198 | 3 | 2 | Townhouse, inside unit | No | Slab | 299.0, 20.0 | 39.700001, 39.700001 |  |  | 15 | - | - | 40 | - | 61 | - | 21 | Between conditioned space and ambient | 716.0, 286.0, 1676.0 | 0.0, 0.0, 0.0 | 23.0, 23.0, 11.0 | 23 | 103.5, 80.599998 | 0.3, 0.3 | 0.3, 0.3 | 0.3 | 0.3 | 184.1 | 35 | 9 | 49 | - | Conditioned area | 1 | 95 | Natural gas | AFUE | Fuel-fired air distribution heater | No | Conditioned area | 1 | 0.95 | Electric | Conventional | 50 |  | 13 | SEER | 285.93 | 105.9 | 100 | CFM @ 50 Pascals | 5.0, 100.0, 95.0 | Attic, exposed, Conditioned space, Conditioned space | 8.0, 8.0, 8.0 | Conditioned | 95 | 3.05 | ACH @ 50 Pascals | Air Cycler | 100 | 126.8924 | 137.3513 | 560.5237 | - | 2507.3303 | 13.158 | 1.913 | 8.5574 | - | 9.8875 | 32.4861 | 32.5552 | 130.1 | 62.15 | 278.59 | 1241.72
Hillsboro | OR | 97123 | Portland-Vancouver-Hillsboro, OR-WA | Washington | Portland Metro - 3 | 4C | Portland General Electric | NW Natural Gas | 54434 | 2017 | 2014 ORSC | No | No | No Solar | No | - | - | - | - | 2017-08-14 | 46 | 57 | 87 | 20% | 5.1 | 6 | 7.8 | 1018.39 | 84.87 | 1412 | 13198 | 3 | 2 | Townhouse, inside unit | No | Slab | 299.0, 20.0 | 39.700001, 39.700001 |  |  | 15 | - | - | 40 | - | 61 | - | 21 | Between conditioned space and ambient | 716.0, 286.0, 1676.0 | 0.0, 0.0, 0.0 | 23.0, 23.0, 11.0 | 23 | 103.5, 80.599998 | 0.3, 0.3 | 0.3, 0.3 | 0.3 | 0.3 | 184.1 | 35 | 9 | 49 | - | Conditioned area | 1 | 95 | Natural gas | AFUE | Fuel-fired air distribution heater | No | Conditioned area | 1 | 0.95 | Electric | Conventional | 50 |  | 13 | SEER | 285.93 | 105.9 | 100 | CFM @ 50 Pascals | 5.0, 100.0, 95.0 | Attic, exposed, Conditioned space, Conditioned space | 8.0, 8.0, 8.0 | Conditioned | 95 | 2.96 | ACH @ 50 Pascals | Air Cycler | 100 | 125.3169 | 136.7319 | 562.0518 | - | 2507.3286 | 12.9984 | 1.9183 | 8.5574 | - | 9.894 | 32.4861 | 32.5552 | 128.61 | 62.32 | 278.59 | 1240.39
Wilsonville | OR | 97070 | Portland-Vancouver-Hillsboro, OR-WA | Clackamas | Portland Metro - 3 | 4C | Portland General Electric | NW Natural Gas | 62317 | 2017 | 2014 ORSC | No | No | No Solar | No | - | - | - | - | 2017-08-14 | 46 | 56 | 87 | 19% | 5.1 | 5.9 | 7.8 | 1026.86 | 85.57 | 1412 | 13198 | 3 | 2 | Townhouse, inside unit | No | Slab | 299.0, 20.0 | 39.700001, 39.700001 |  |  | 15 | - | - | 40 | - | 61 | - | 21 | Between conditioned space and ambient | 716.0, 286.0, 1676.0 | 0.0, 0.0, 0.0 | 23.0, 23.0, 11.0 | 23 | 103.5, 80.599998 | 0.3, 0.3 | 0.3, 0.3 | 0.3 | 0.3 | 184.1 | 35 | 9 | 49 | - | Conditioned area | 1 | 95 | Natural gas | AFUE | Fuel-fired air distribution heater | No | Conditioned area | 1 | 0.95 | Electric | Conventional | 50 |  | 13 | SEER | 285.93 | 105.9 | 100 | CFM @ 50 Pascals | 5.0, 100.0, 95.0 | Attic, exposed, Conditioned space, Conditioned space | 8.0, 8.0, 8.0 | Conditioned | 95 | 3.21 | ACH @ 50 Pascals | Air Cycler | 88 | 125.7646 | 138.2811 | 509.6281 | - | 2507.3472 | 13.0484 | 1.7393 | 8.5575 | - | 9.9003 | 32.4861 | 32.5552 | 129.18 | 56.5 | 278.59 | 1248.86
Tigard | OR | 97224 | Portland-Vancouver-Hillsboro, OR-WA | Washington | Portland Metro - 3 | 4C | Portland General Electric | NW Natural Gas | 61772 | 2017 | 2014 ORSC | No | No | No Solar | No | - | - | - | - | 2017-08-14 | 47 | 65 | 97 | 25% | 4.8 | 6.5 | 8.6 | 922 | 76.83 | 1737 | 14720 | 2 | 3 | Single-family detached | No | Enclosed crawl space | 47.0, 650.0, 390.0 | 30.0, 30.0, 30.0 |  |  | - | - | 30 | - | - | 87.0, 20.0 | 0.0, 0.0 | 21 | Between conditioned space and ambient, Between conditioned space and garage | 2007.0, 182.0 | 0.0, 0.0 | 21.0, 21.0 | 21 | 48.0, 41.0, 30.0, 24.0, 40.0, 25.0 | 0.3, 0.3, 0.3, 0.3, 0.3, 0.3 | 0.3, 0.3, 0.3, 0.3, 0.3, 0.3 | 0.3 | 0.3 | 208 | 19 | 12.3 | 38 | - | Attic | 1 | 92.1 | Natural gas | AFUE | Fuel-fired air distribution heater | No | Garage or open crawl space | 1 | 3.1 | Electric | Heat pump | 66 |  | - | - | 351.7 | 65.1 | 76 | CFM @ 50 Pascals | 50.0, 50.0, 100.0 | Conditioned space, Attic, exposed, Attic, exposed | 0.0, 8.0, 8.0 | Partial | 50 | 2.83 | ACH @ 50 Pascals | Air Cycler | 100 | 205.9269 | 186.5099 | - | - | 795.9599 | 21.2292 | - | 2.7166 | - | 9.7553 | - | 32.5552 | 207.1 | - | 88.44 | 1144
Hillsboro | OR | 97006 | Portland-Vancouver-Hillsboro, OR-WA | Washington | Portland Metro - 3 | 4C | Portland General Electric | NW Natural Gas | 62345 | 2017 | 2014 ORSC | No | No | No Solar | No | - | - | - | - | 2017-08-14 | 47 | 73 | 111 | 29% | 4.6 | 6.2 | 9.4 | 941.32 | 78.44 | 1652 | 15123 | 3 | 3 | Townhouse, end unit | No | Slab | 272.0, 329.0 | 30.0, 59.0 |  |  | 15 | - | 30 | 59 | - | 102.0, 26.0, 67.0 | 0.0, 0.0, 0.0 | 21 | Between conditioned space and ambient, Between conditioned space and garage, Between cond and another cond unit (adiabatic) | 1559.0, 225.0, 897.0 | 0.0, 0.0, 0.0 | 23.0, 23.0, 11.0 | 23 | 110.800003, 68.0, 73.5 | 0.3, 0.3, 0.3 | 0.3, 0.3, 0.3 | 0.3 | 0.3 | 252 | 30 | 9 | 49 | - | Conditioned area | 2 | 12.5 | Electric | HSPF | Air-source heat pump | No | Attic | 1 | 0.93 | Natural gas | Instant water heater | - |  | 20 | SEER | 334.53 | 61.95 | - | CFM @ 50 Pascals | 100.0, 100.0 | Conditioned space, Conditioned space | 0.0, 0.0 | Conditioned | 100 | 3.73 | ACH @ 50 Pascals | Exhaust Only | 100 | - | 1564.2733 | 390.8312 | 86.5057 | - | 5.3388 | 1.3339 | 8.6506 | - | 32.4859 | 32.4861 | 9.072 | 173.44 | 43.33 | 78.48 | 1163.32
Hillsboro | OR | 97006 | Portland-Vancouver-Hillsboro, OR-WA | Washington | Portland Metro - 3 | 4C | Portland General Electric | NW Natural Gas | 62348 | 2017 | 2014 ORSC | No | No | No Solar | No | - | - | - | - | 2017-08-14 | 47 | 73 | 111 | 29% | 4.6 | 6.2 | 9.4 | 939.42 | 78.29 | 1652 | 15123 | 3 | 3 | Townhouse, end unit | No | Slab | 272.0, 329.0 | 30.0, 59.0 |  |  | 15 | - | 30 | 59 | - | 102.0, 26.0, 67.0 | 0.0, 0.0, 0.0 | 21 | Between conditioned space and ambient, Between conditioned space and garage, Between cond and another cond unit (adiabatic) | 1559.0, 225.0, 897.0 | 0.0, 0.0, 0.0 | 23.0, 23.0, 11.0 | 23 | 110.800003, 68.0, 73.5 | 0.3, 0.3, 0.3 | 0.3, 0.3, 0.3 | 0.3 | 0.3 | 252 | 30 | 9 | 49 | - | Conditioned area | 2 | 12.5 | Electric | HSPF | Air-source heat pump | No | Attic | 1 | 0.93 | Natural gas | Instant water heater | - |  | 20 | SEER | 334.53 | 61.95 | - | CFM @ 50 Pascals | 100.0, 100.0 | Conditioned space, Conditioned space | 0.0, 0.0 | Conditioned | 100 | 3.88 | ACH @ 50 Pascals | Exhaust Only | 100 | - | 1581.8047 | 356.2075 | 86.5057 | - | 5.3987 | 1.2157 | 8.6506 | - | 32.4859 | 32.4861 | 9.072 | 175.38 | 39.49 | 78.48 | 1161.42
Tigard | OR | 97224 | Portland-Vancouver-Hillsboro, OR-WA | Washington | Portland Metro - 3 | 4C | Portland General Electric | NW Natural Gas | 61775 | 2017 | 2014 ORSC | No | No | No Solar | No | - | - | - | - | 2017-08-14 | 48 | 64 | 97 | 23% | 4.8 | 6.5 | 8.6 | 927.79 | 77.32 | 1737 | 14720 | 2 | 3 | Single-family detached | No | Enclosed crawl space | 47.0, 650.0, 390.0 | 30.0, 30.0, 30.0 |  |  | - | - | 30 | - | - | 87.0, 20.0 | 0.0, 0.0 | 21 | Between conditioned space and ambient, Between conditioned space and garage | 2007.0, 182.0 | 0.0, 0.0 | 21.0, 21.0 | 21 | 48.0, 41.0, 30.0, 24.0, 40.0, 25.0 | 0.3, 0.3, 0.3, 0.3, 0.3, 0.3 | 0.3, 0.3, 0.3, 0.3, 0.3, 0.3 | 0.3 | 0.3 | 208 | 19 | 12.3 | 38 | - | Attic | 1 | 92.1 | Natural gas | AFUE | Fuel-fired air distribution heater | No | Garage or open crawl space | 1 | 3.4 | Electric | Heat pump | 65 |  | - | - | 351.7 | 65.1 | 75 | CFM @ 50 Pascals | 50.0, 50.0, 100.0 | Conditioned space, Attic, exposed, Attic, exposed | 0.0, 8.0, 8.0 | Partial | 50 | 3.96 | ACH @ 50 Pascals | Air Cycler | 100 | 220.5446 | 192.5112 | - | - | 723.0251 | 22.7115 | - | 2.4677 | - | 9.7306 | - | 32.5552 | 221 | - | 80.34 | 1149.79
Happy Valley | OR | 97086 | Portland-Vancouver-Hillsboro, OR-WA | Clackamas | Portland Metro - 3 | 4C | Portland General Electric | NW Natural Gas | 62246 | 2017 | 2014 ORSC | No | No | No Solar | No | - | - | - | - | 2017-08-14 | 48 | 81 | 118 | 32% | 4.9 | 6.8 | 10 | 996.46 | 83.04 | 2008 | 17473 | 3 | 4 | Townhouse, inside unit | No | More than one type | 144.0, 456.0, 262.0 | 30.0, 30.0, 30.0 |  |  | 15 | - | 30 | - | - | 134.0, 46.0, 50.0 | 0.0, 0.0, 0.0 | 21 | Between conditioned space and ambient, Between conditioned space and garage, Between cond and another cond unit (adiabatic) | 1847.0, 190.0, 671.0 | 0.0, 0.0, 0.0 | 21.0, 21.0, 11.0 | 21 | 94.5, 81.300003, 58.5 | 0.3, 0.3, 0.3 | 0.3, 0.3, 0.3 | 0.3 | 0.3 | 234 | 19 | 12.3 | 38 | - | Conditioned area | 2 | 13.5 | Electric | HSPF | Air-source heat pump | - | Garage or open crawl space | 1 | 0.99 | Natural gas | Instant water heater | - |  | 30.5 | SEER | 406.62 | 75.3 | - | CFM @ 50 Pascals | 100.0, 100.0 | Conditioned space, Conditioned space | 0.0, 0.0 | Conditioned | 100 | 2.8 | ACH @ 50 Pascals | Exhaust Only | 100 | - | 1486.5061 | 300.7731 | 81.2629 | - | 5.0734 | 1.0265 | 8.1263 | - | 32.4859 | 32.4861 | 9.072 | 164.81 | 33.35 | 73.72 | 1218.46
Ashland | OR | 97520 | Medford, OR | Jackson | Southern - 6 | 4C | City of Ashland | Avista | 62333 | 2017 | 2014 ORSC | No | No | No Solar | No | - | - | 2 | - | 2017-08-14 | 48 | 80 | 110 | 32% | 0.9 | 1.6 | 1.1 | 676.92 | 56.41 | 1494 | 14029 | 2 | 3 | Single-family detached | No | Enclosed crawl space | 1008 | 38 |  |  | - | - | 38 | - | - | 27.0, 72.0 | 0.0, 0.0 | 21 | Between conditioned space and ambient, Between conditioned space and attic | 2088 | - | 23 | 23 | 45.0, 184.0, 77.0, 84.0 | 0.3, 0.3, 0.3, 0.3 | 0.27, 0.27, 0.27, 0.27 | 0.3 | 0.27 | 390 | 35.0, 0.0 | 9.0, 30.0 | 49 | 38 | Conditioned area | 1 | 12.5 | Electric | HSPF | Air-source heat pump | Yes | Conditioned area | 1 | 0.92 | Natural gas | Instant water heater | - |  | 17.9 | SEER | 302.535 | 56.025 | - | CFM @ 50 Pascals | 100.0, 100.0 | Conditioned space, Conditioned space | 8.0, 8.0 | Conditioned | 100 | 3 | ACH @ 50 Pascals | Exhaust Only | 100 | - | 1632.9658 | 749.7394 | 87.446 | - | 5.5733 | 2.5588 | 8.7446 | - | 21.9667 | 21.7869 | 10.228 | 122.43 | 55.75 | 89.44 | 904.92
Hillsboro | OR | 97006 | Portland-Vancouver-Hillsboro, OR-WA | Washington | Portland Metro - 3 | 4C | Portland General Electric | NW Natural Gas | 62346 | 2017 | 2014 ORSC | No | No | No Solar | No | - | - | - | - | 2017-08-14 | 48 | 73 | 111 | 29% | 4.6 | 6.2 | 9.4 | 943.64 | 78.64 | 1652 | 15123 | 3 | 3 | Townhouse, end unit | No | Slab | 272.0, 329.0 | 30.0, 59.0 |  |  | 15 | - | 30 | 59 | - | 102.0, 26.0, 67.0 | 0.0, 0.0, 0.0 | 21 | Between conditioned space and ambient, Between conditioned space and garage, Between cond and another cond unit (adiabatic) | 1559.0, 225.0, 897.0 | 0.0, 0.0, 0.0 | 23.0, 23.0, 11.0 | 23 | 110.800003, 68.0, 73.5 | 0.3, 0.3, 0.3 | 0.3, 0.3, 0.3 | 0.3 | 0.3 | 252 | 30 | 9 | 49 | - | Conditioned area | 2 | 12.5 | Electric | HSPF | Air-source heat pump | No | Attic | 1 | 0.93 | Natural gas | Instant water heater | - |  | 20 | SEER | 334.53 | 61.95 | - | CFM @ 50 Pascals | 100.0, 100.0 | Conditioned space, Conditioned space | 0.0, 0.0 | Conditioned | 100 | 3.93 | ACH @ 50 Pascals | Exhaust Only | 100 | - | 1586.701 | 389.3563 | 86.5057 | - | 5.4154 | 1.3289 | 8.6506 | - | 32.4859 | 32.4861 | 9.072 | 175.92 | 43.17 | 78.48 | 1165.64
Happy Valley | OR | 97086 | Portland-Vancouver-Hillsboro, OR-WA | Clackamas | Portland Metro - 3 | 4C | Portland General Electric | NW Natural Gas | 53901 | 2017 | 2014 ORSC | No | No | No Solar | No | - | - | - | - | 2017-08-14 | 49 | 81 | 118 | 31% | 4.9 | 6.8 | 10 | 1009 | 84.08 | 2008 | 17473 | 3 | 4 | Townhouse, inside unit | No | More than one type | 144.0, 456.0, 262.0 | 30.0, 30.0, 30.0 |  |  | 15 | - | 30 | - | - | 134.0, 46.0, 50.0 | 0.0, 0.0, 0.0 | 21 | Between conditioned space and ambient, Between conditioned space and garage, Between cond and another cond unit (adiabatic) | 1847.0, 190.0, 671.0 | 0.0, 0.0, 0.0 | 21.0, 21.0, 11.0 | 21 | 94.5, 81.300003, 58.5 | 0.3, 0.3, 0.3 | 0.3, 0.3, 0.3 | 0.3 | 0.3 | 234 | 19 | 12.3 | 38 | - | Conditioned area | 2 | 13.5 | Electric | HSPF | Air-source heat pump | - | Garage or open crawl space | 1 | 0.99 | Natural gas | Instant water heater | - |  | 30.5 | SEER | 406.62 | 75.3 | - | CFM @ 50 Pascals | 100.0, 100.0 | Conditioned space, Conditioned space | 0.0, 0.0 | Conditioned | 100 | 3.85 | ACH @ 50 Pascals | Exhaust Only | 100 | - | 1605.5891 | 294.782 | 81.2629 | - | 5.4798 | 1.0061 | 8.1263 | - | 32.4859 | 32.4861 | 9.072 | 178.02 | 32.68 | 73.72 | 1231
Happy Valley | OR | 97086 | Portland-Vancouver-Hillsboro, OR-WA | Clackamas | Portland Metro - 3 | 4C | Portland General Electric | NW Natural Gas | 53902 | 2017 | 2014 ORSC | No | No | No Solar | No | - | - | - | - | 2017-08-14 | 49 | 81 | 118 | 31% | 4.9 | 6.8 | 10 | 1006.6 | 83.88 | 2008 | 17473 | 3 | 4 | Townhouse, inside unit | No | More than one type | 144.0, 456.0, 262.0 | 30.0, 30.0, 30.0 |  |  | 15 | - | 30 | - | - | 134.0, 46.0, 50.0 | 0.0, 0.0, 0.0 | 21 | Between conditioned space and ambient, Between conditioned space and garage, Between cond and another cond unit (adiabatic) | 1847.0, 190.0, 671.0 | 0.0, 0.0, 0.0 | 21.0, 21.0, 11.0 | 21 | 94.5, 81.300003, 58.5 | 0.3, 0.3, 0.3 | 0.3, 0.3, 0.3 | 0.3 | 0.3 | 234 | 19 | 12.3 | 38 | - | Conditioned area | 2 | 13.5 | Electric | HSPF | Air-source heat pump | - | Garage or open crawl space | 1 | 0.99 | Natural gas | Instant water heater | - |  | 30.5 | SEER | 406.62 | 75.3 | - | CFM @ 50 Pascals | 100.0, 100.0 | Conditioned space, Conditioned space | 0.0, 0.0 | Conditioned | 100 | 3.27 | ACH @ 50 Pascals | Exhaust Only | 100 | - | 1532.8684 | 299.7499 | 81.2629 | - | 5.2316 | 1.023 | 8.1263 | - | 32.4859 | 32.4861 | 9.072 | 169.95 | 33.23 | 73.72 | 1228.6
Lake Oswego | OR | 97305 | Portland-Vancouver-Hillsboro, OR-WA | Clackamas | Mid-Willamette - 4 | 4C | Portland General Electric | NW Natural Gas | 53945 | 2017 | 2014 ORSC | No | No | No Solar | No | - | - | - | - | 2017-08-14 | 49 | 83 | 115 | 32% | 4.6 | 6.5 | 9.8 | 941.27 | 78.44 | 1855 | 17773 | 3 | 2 | Townhouse, inside unit | No | Slab | 549 | 30 |  |  | 15 | 15 | 30 | 30 | - | 190.0, 56.0 | 0.0, 0.0 | 21 | Between conditioned space and ambient, Between cond and another cond unit (adiabatic) | 2136.0, 980.0 | 0.0, 0.0 | 23.0, 23.0 | 23 | 130.0, 39.0, 40.0 | 0.33, 0.33, 0.33 | 0.3, 0.3, 0.3 | 0.33 | 0.3 | 209 | 20 | 37 | 57 | - | Conditioned area | 1 | 10.2 | Electric | HSPF | Air-source heat pump | No | Conditioned area | 1 | 0.97 | Natural gas | Instant water heater | - |  | 20.5 | SEER | 375.638 | 69.5625 | - | CFM @ 50 Pascals | 100.0, 100.0 | Conditioned space, Conditioned space | 0.0, 0.0 | Conditioned | 100 | 1.79 | ACH @ 50 Pascals | Balanced | 100 | - | 1846.978 | 314.6956 | 82.9384 | - | 6.3037 | 1.074 | 8.2938 | - | 32.4859 | 32.4861 | 9.072 | 204.78 | 34.89 | 75.24 | 1163.27
Lake Oswego | OR | 97305 | Portland-Vancouver-Hillsboro, OR-WA | Clackamas | Mid-Willamette - 4 | 4C | Portland General Electric | NW Natural Gas | 53944 | 2017 | 2014 ORSC | No | No | No Solar | No | - | - | - | - | 2017-08-14 | 50 | 81 | 115 | 32% | 4.6 | 6.5 | 9.8 | 946.26 | 78.86 | 1855 | 17773 | 3 | 2 | Townhouse, inside unit | No | Slab | 549 | 30 |  |  | 15 | 15 | 30 | 30 | - | 190.0, 56.0 | 0.0, 0.0 | 21 | Between conditioned space and ambient, Between cond and another cond unit (adiabatic) | 2136.0, 980.0 | 0.0, 0.0 | 23.0, 23.0 | 23 | 39.0, 130.0, 40.0 | 0.33, 0.33, 0.33 | 0.3, 0.3, 0.3 | 0.33 | 0.3 | 209 | 20 | 37 | 57 | - | Conditioned area | 1 | 10.2 | Electric | HSPF | Air-source heat pump | No | Conditioned area | 1 | 0.97 | Natural gas | Instant water heater | - |  | 20.5 | SEER | 375.638 | 69.5625 | - | CFM @ 50 Pascals | 100.0, 100.0 | Conditioned space, Conditioned space | 0.0, 0.0 | Conditioned | 100 | 2.23 | ACH @ 50 Pascals | Balanced | 100 | - | 1866.7043 | 339.9824 | 82.9384 | - | 6.371 | 1.1603 | 8.2938 | - | 32.4859 | 32.4861 | 9.072 | 206.97 | 37.7 | 75.24 | 1168.26
North Plains | OR | 97133 | Portland-Vancouver-Hillsboro, OR-WA | Washington | Portland Metro - 3 | 4C | Portland General Electric | NW Natural Gas | 62003 | 2017 | 2014 ORSC | No | No | Solar Electric (PV) | No | - | - | - | - | 2017-08-14 | 51 | 73 | 100 | 29% | 4.9 | 6.4 | 8.9 | 922.13 | 76.84 | 1840 | 18013 | 2 | 3 | Single-family detached | No | Enclosed crawl space | 85.0, 698.0, 359.0 | 30.0, 30.0, 59.0 |  |  | - | - | 30 | 59 | - | 92.0, 25.0 | 0.0, 0.0 | 21 | Between conditioned space and ambient, Between conditioned space and garage | 2036.0, 231.0 | 0.0, 0.0 | 23.0, 23.0 | 23 | 60.0, 20.0, 129.0, 43.0 | 0.3, 0.3, 0.3, 0.3 | 0.3, 0.3, 0.3, 0.3 | 0.3 | 0.3 | 252 | 30 | 9 | 49 | - | Conditioned area | 1 | 95 | Natural gas | AFUE | Fuel-fired air distribution heater | No | Garage or open crawl space | 1 | 0.93 | Natural gas | Instant water heater | - |  | - | - | 372.6 | 69 | 100 | CFM @ 50 Pascals | 100.0, 95.0, 5.0 | Conditioned space, Conditioned space, Attic, exposed | 0.0, 0.0, 8.0 | Conditioned | 95 | 2.65 | ACH @ 50 Pascals | Air Cycler | 100 | 201.7011 | 178.5798 | - | 86.5057 | - | 20.7796 | - | 8.6506 | - | 9.74 | - | 9.072 | 202.39 | - | 78.48 | 1144.13
Forest Grove | OR | 97116 | Portland-Vancouver-Hillsboro, OR-WA | Washington | Portland Metro - 3 | 4C | Forest Grove Light & Power | NW Natural Gas | 57824 | 2017 | 2014 ORSC | No | No | No Solar | No | - | - | - | - | 2017-08-14 | 52 | 71 | 102 | 26% | 2.2 | 3.2 | 4.7 | 653.28 | 54.44 | 1883 | 16947 | 1 | 3 | Single-family detached | No | Enclosed crawl space | 1883 | 38 |  |  | - | - | 38 | - | - | - | - | - | - | 1485.0, 693.0 | 0.0, 0.0 | 23.0, 23.0 | 23 | 45.0, 90.0, 32.0 | 0.3, 0.3, 0.3 | 0.3, 0.3, 0.3 | 0.3 | 0.3 | 167 | 35 | 9 | 49 | - | Garage or open crawl space | 1 | 95.5 | Natural gas | AFUE | Fuel-fired air distribution heater | No | Garage or open crawl space | 1 | 0.82 | Natural gas | Instant water heater | - |  | - | - | 508.4 | 94.2 | 99 | CFM @ 50 Pascals | 50.0, 50.0, 50.0, 50.0 | Enclosed crawl space, Enclosed crawl space, Attic, exposed, Attic, exposed | 8.0, 8.0, 8.0, 8.0 | Unconditioned | 0 | 2.74 | ACH @ 50 Pascals | Air Cycler | 80 | 182.4861 | 357.053 | - | 98.1101 | - | 19.4672 | - | 9.811 | - | 9.5841 | - | 9.072 | 186.58 | - | 89.01 | 959.4
Eagle Point | OR | 97524 | Medford, OR | Jackson | Southern - 6 | 4C | Pacific Power | Avista | 61733 | 2017 | 2014 ORSC | No | No | No Solar | No | - | - | 2 | - | 2017-08-14 | 52 | 72 | 115 | 26% | 9.9 | 13.5 | 20.4 | 957.76 | 79.81 | 1668 | 16262 | 1 | 3 | Single-family detached | No | Enclosed crawl space | 1668 | 38 |  |  | - | - | 38 | - | - | - | - | - | - | 1440.0, 333.0 | 0.0, 0.0 | 23.0, 23.0 | 23 | 51.5, 6.0, 130.0, 24.0 | 0.3, 0.3, 0.3, 0.3 | 0.28, 0.28, 0.28, 0.28 | 0.3 | 0.28 | 211.5 | 35.0, 0.0 | 9.0, 30.0 | 49 | 38 | Attic | 1 | 8.5 | Electric | HSPF | Air-source heat pump | No | Garage or open crawl space | 1 | 3.24 | Electric | Heat pump | 50 |  | - | - | 450.4 | 83.4 | 62 | CFM @ 50 Pascals | 100.0, 100.0 | Attic, exposed, Attic, exposed | 8.0, 8.0 | Unconditioned | 0 | 2.1 | ACH @ 50 Pascals | Exhaust Only | 100 | - | 2360.114 | 844.8889 | - | 759.9017 | 8.055 | 2.8836 | 2.5935 | - | 29.251 | 29.2027 | 29.2845 | 235.62 | 84.21 | 75.95 | 1071.76
North Plains | OR | 97133 | Portland-Vancouver-Hillsboro, OR-WA | Washington | Portland Metro - 3 | 4C | Portland General Electric | NW Natural Gas | 61835 | 2017 | 2014 ORSC | No | No | Solar Electric (PV) | No | - | - | - | - | 2017-08-14 | 52 | 75 | 106 | 30% | 5.1 | 6.7 | 9.4 | 964.66 | 80.39 | 2032 | 17997 | 2 | 4 | Single-family detached | No | Enclosed crawl space | 92.0, 769.0, 402.0 | 30.0, 30.0, 59.0 |  |  | - | - | 30 | 59 | - | 102.0, 34.0 | 0.0, 0.0 | 21 | Between conditioned space and ambient, Between conditioned space and garage | 2184.0, 305.0 | 0.0, 0.0 | 23.0, 23.0 | 23 | 30.0, 16.0, 161.0, 32.0 | 0.3, 0.3, 0.3, 0.3 | 0.3, 0.3, 0.3, 0.3 | 0.3 | 0.3 | 239 | 30 | 9 | 49 | - | Conditioned area | 1 | 95 | Natural gas | AFUE | Fuel-fired air distribution heater | No | Garage or open crawl space | 1 | 0.93 | Natural gas | Instant water heater | - |  | - | - | 411.5 | 76.2 | 72 | CFM @ 50 Pascals | 100.0, 75.0, 25.0 | Conditioned space, Conditioned space, Attic, exposed | 0.0, 0.0, 8.0 | Partial | 75 | 2.68 | ACH @ 50 Pascals | Air Cycler | 100 | 185.2677 | 168.8961 | - | 86.5057 | - | 19.1032 | - | 8.6506 | - | 9.7598 | - | 9.072 | 186.44 | - | 78.48 | 1186.66
Portland | OR | 97229 | Portland-Vancouver-Hillsboro, OR-WA | Clackamas | Portland Metro - 3 | 4C | Portland General Electric | NW Natural Gas | 62283 | 2017 | 2014 ORSC | No | No | No Solar | No | - | - | - | - | 2017-08-14 | 52 | 61 | 91 | 15% | 5.4 | 6.2 | 8.1 | 1062.44 | 88.54 | 1542 | 13107 | 2 | 3 | Single-family detached | No | Enclosed crawl space | 53.0, 733.0, 79.0 | 30.0, 30.0, 59.0 |  |  | - | - | 30 | 59 | - | 97.0, 20.0 | 0.0, 0.0 | 21 | Between conditioned space and ambient, Between conditioned space and garage | 1779.0, 163.0 | 0.0, 0.0 | 23.0, 23.0 | 23 | 35.0, 41.0, 26.299999, 33.5, 8.0, 38.799999, 12.5 | 0.3, 0.3, 0.3, 0.3, 0.3, 0.3, 0.3 | 0.3, 0.3, 0.3, 0.3, 0.3, 0.3, 0.3 | 0.3 | 0.3 | 195 | 35 | 9 | 49 | - | Conditioned area | 1 | 92.1 | Natural gas | AFUE | Fuel-fired air distribution heater | No | Conditioned area | 1 | 0.95 | Electric | Conventional | 50 |  | - | - | 320.6 | 59.4 | 100 | CFM @ 50 Pascals | 100.0, 95.0, 5.0 | Conditioned space, Conditioned space, Attic, exposed | 0.0, 0.0, 8.0 | Conditioned | 95 | 3.95 | ACH @ 50 Pascals | Air Cycler | 100 | 184.5183 | 165.9202 | - | - | 2507.4294 | 19.0181 | - | 8.5578 | - | 9.7504 | - | 32.5552 | 185.43 | - | 278.6 | 1284.44
North Plains | OR | 97133 | Portland-Vancouver-Hillsboro, OR-WA | Washington | Portland Metro - 3 | 4C | Portland General Electric | NW Natural Gas | 58783 | 2017 | 2014 ORSC | No | No | Solar Electric (PV) | No | - | - | - | - | 2017-08-14 | 53 | 72 | 104 | 26% | 5.1 | 6.5 | 9.2 | 968.02 | 80.67 | 1958 | 17818 | 1 | 4 | Single-family detached | No | Enclosed crawl space | 1958 | 30 |  |  | - | - | 30 | - | - | - | - | - | - | 1476.0, 288.0 | 0.0, 0.0 | 23.0, 23.0 | 23 | 45.700001, 38.5, 128.0, 22.5 | 0.3, 0.3, 0.3, 0.3 | 0.3, 0.3, 0.3, 0.3 | 0.3 | 0.3 | 235 | 30 | 9 | 49 | - | Conditioned area | 1 | 95 | Natural gas | AFUE | Fuel-fired air distribution heater | No | Conditioned area | 1 | 0.93 | Natural gas | Instant water heater | - |  | - | - | 528.7 | 97.9 | 100 | CFM @ 50 Pascals | 5.0, 100.0, 95.0 | Attic, exposed, Conditioned space, Conditioned space | 8.0, 0.0, 0.0 | Conditioned | 95 | 3.3 | ACH @ 50 Pascals | Air Cycler | 100 | 198.7644 | 184.9289 | - | 86.5057 | - | 20.5076 | - | 8.6506 | - | 9.7739 | - | 9.072 | 200.44 | - | 78.48 | 1190.02
Sherwood | OR | 97140 | Portland-Vancouver-Hillsboro, OR-WA | Washington | Portland Metro - 3 | 4C | Portland General Electric | NW Natural Gas | 61215 | 2017 | 2014 ORSC | No | No | No Solar | No | - | - | - | - | 2017-08-14 | 53 | 62 | 92 | 14% | 5.5 | 6.3 | 8.2 | 1080.51 | 90.04 | 1583 | 14328 | 2 | 3 | Single-family detached | No | Enclosed crawl space | 10.0, 753.0, 132.0 | 30.0, 30.0, 59.0 |  |  | - | - | 30 | 59 | - | 97.0, 20.0 | 0.0, 0.0 | 21 | Between conditioned space and ambient, Between conditioned space and garage | 1939.0, 167.0 | 0.0, 0.0 | 23.0, 23.0 | 23 | 27.5, 41.0, 7.5, 30.799999, 8.0, 40.0, 16.0 | 0.3, 0.3, 0.3, 0.3, 0.3, 0.3, 0.3 | 0.3, 0.3, 0.3, 0.3, 0.3, 0.3, 0.3 | 0.3 | 0.3 | 171 | 30.0, 0.0 | 9.0, 30.0 | 49 | 38 | Conditioned area | 1 | 92.1 | Natural gas | AFUE | Fuel-fired air distribution heater | No | Conditioned area | 1 | 0.95 | Electric | Conventional | 50 |  | - | - | 320.6 | 59.4 | 100 | CFM @ 50 Pascals | 100.0, 95.0, 5.0 | Conditioned space, Conditioned space, Attic, exposed | 0.0, 0.0, 8.0 | Conditioned | 95 | 4.79 | ACH @ 50 Pascals | Air Cycler | 100 | 197.4654 | 170.0799 | - | - | 2507.4348 | 20.327 | - | 8.5578 | - | 9.7219 | - | 32.5552 | 197.62 | - | 278.6 | 1302.51
Portland | OR | 97229 | Portland-Vancouver-Hillsboro, OR-WA | Washington | Portland Metro - 3 | 4C | Portland General Electric | NW Natural Gas | 61739 | 2017 | 2014 ORSC | No | No | No Solar | No | - | - | - | - | 2017-08-14 | 53 | 76 | 114 | 27% | 5.5 | 7.5 | 10 | 1060.01 | 88.33 | 2279 | 20346 | 2 | 4 | Single-family detached | No | Enclosed crawl space | 61.0, 943.0, 383.0 | 30.0, 30.0, 30.0 |  |  | - | - | 30 | 30 | - | 117.0, 38.0 | 0.0, 0.0 | 21 | Between conditioned space and ambient, Between conditioned space and garage | 2292.0, 344.0 | 0.0, 0.0 | 21.0, 21.0 | 21 | 14.0, 76.0, 41.0, 25.0, 44.0, 12.0 | 0.3, 0.3, 0.3, 0.3, 0.3, 0.3 | 0.3, 0.3, 0.3, 0.3, 0.3, 0.3 | 0.3 | 0.3 | 212 | - | 40 | 38 | - | Attic | 1 | 92.1 | Natural gas | AFUE | Fuel-fired air distribution heater | No | Garage or open crawl space | 1 | 3.4 | Electric | Heat pump | 65 |  | - | - | 461.5 | 85.5 | 128 | CFM @ 50 Pascals | 50.0, 100.0, 50.0 | Attic, exposed, Attic, exposed, Conditioned space | 8.0, 8.0, 0.0 | Partial | 50 | 2.41 | ACH @ 50 Pascals | Air Cycler | 100 | 240.3969 | 242.0199 | - | - | 723.0251 | 24.8657 | - | 2.4677 | - | 9.8311 | - | 32.5552 | 244.46 | - | 80.34 | 1282.01
Happy Valley | OR | 97086 | Portland-Vancouver-Hillsboro, OR-WA | Clackamas | Portland Metro - 3 | 4C | Portland General Electric | NW Natural Gas | 61883 | 2017 | 2014 ORSC | No | No | No Solar | No | - | - | - | - | 2017-08-14 | 53 | 75 | 117 | 26% | 5.5 | 7.5 | 10.2 | 1070.9 | 89.24 | 2363 | 21024 | 2 | 4 | Single-family detached | No | Enclosed crawl space | 100.0, 942.0, 384.0 | 30.0, 30.0, 30.0 |  |  | - | - | 30 | 30 | - | 108.0, 29.0 | 0.0, 0.0 | 21 | Between conditioned space and ambient, Between conditioned space and garage | 2254.0, 259.0 | 0.0, 0.0 | 21.0, 21.0 | 21 | 40.5, 45.5, 89.5, 15.0 | 0.3, 0.3, 0.3, 0.3 | 0.3, 0.3, 0.3, 0.3 | 0.3 | 0.3 | 191 | - | 40 | 38 | - | Attic | 1 | 92.1 | Natural gas | AFUE | Fuel-fired air distribution heater | No | Garage or open crawl space | 1 | 3.17 | Electric | Heat pump | 66 |  | - | - | 478.5 | 88.6 | 63 | CFM @ 50 Pascals | 50.0, 50.0, 100.0 | Conditioned space, Attic, exposed, Attic, exposed | 0.0, 8.0, 8.0 | Partial | 50 | 3.14 | ACH @ 50 Pascals | Air Cycler | 100 | 236.1895 | 211.0173 | - | - | 777.6608 | 24.3391 | - | 2.6541 | - | 9.7461 | - | 32.5552 | 237.21 | - | 86.41 | 1292.9
North Plains | OR | 97133 | Portland-Vancouver-Hillsboro, OR-WA | Washington | Portland Metro - 3 | 4C | Portland General Electric | NW Natural Gas | 61966 | 2017 | 2014 ORSC | No | No | Solar Electric (PV) | No | - | - | - | - | 2017-08-14 | 53 | 73 | 100 | 27% | 5 | 6.4 | 8.9 | 946.77 | 78.9 | 1840 | 18013 | 2 | 3 | Single-family detached | No | Enclosed crawl space | 85.0, 698.0, 359.0 | 30.0, 30.0, 59.0 |  |  | - | - | 30 | 59 | - | 92.0, 25.0 | 0.0, 0.0 | 21 | Between conditioned space and ambient, Between conditioned space and garage | 2036.0, 231.0 | 0.0, 0.0 | 23.0, 23.0 | 23 | 60.0, 20.0, 129.0, 43.0 | 0.3, 0.3, 0.3, 0.3 | 0.3, 0.3, 0.3, 0.3 | 0.3 | 0.3 | 252 | 30 | 9 | 49 | - | Conditioned area | 1 | 95 | Natural gas | AFUE | Fuel-fired air distribution heater | No | Garage or open crawl space | 1 | 0.93 | Natural gas | Instant water heater | - |  | - | - | 372.6 | 69 | 100 | CFM @ 50 Pascals | 100.0, 95.0, 5.0 | Conditioned space, Conditioned space, Attic, exposed | 0.0, 0.0, 8.0 | Conditioned | 95 | 3.24 | ACH @ 50 Pascals | Air Cycler | 88 | 209.9992 | 182.753 | - | 86.5057 | - | 21.6237 | - | 8.6506 | - | 9.7286 | - | 9.072 | 210.37 | - | 78.48 | 1168.77
Medford | OR | 97504 | Medford, OR | Jackson | Southern - 6 | 4C | Pacific Power | Avista | 62200 | 2017 | 2014 ORSC | No | No | No Solar | No | - | - | 2 | - | 2017-08-14 | 55 | 74 | 92 | 26% | 8.5 | 10.4 | 12.4 | 971.2 | 80.93 | 1556 | 15149 | 1 | 3 | Single-family detached | No | Enclosed crawl space | 1556 | 38 |  |  | - | - | 38 | - | - | - | - | - | - | 1890.0, 360.0 | 0.0, 0.0 | 23.0, 23.0 | 23 | 60.0, 126.0, 16.0, 50.0 | 0.35, 0.35, 0.35, 0.35 | 0.29, 0.29, 0.29, 0.29 | 0.35 | 0.29 | 252 | 35.0, 0.0 | 9.0, 40.0 | 49 | 38 | Attic | 1 | 96.2 | Natural gas | AFUE | Fuel-fired air distribution heater | Yes | Garage or open crawl space | 1 | 0.99 | Natural gas | Instant water heater | - |  | 13 | SEER | 420.1 | 77.8 | 90 | CFM @ 50 Pascals | 100.0, 100.0 | Attic, exposed, Attic, exposed | 8.0, 8.0 | Unconditioned | 0 | 3.1 | ACH @ 50 Pascals | Exhaust Only | 100 | 228.3336 | 82.8589 | 1115.6532 | 81.2629 | - | 23.1162 | 3.8077 | 8.1263 | - | 10.4386 | 29.2027 | 10.228 | 241.3 | 111.19 | 83.12 | 1193.2
North Plains | OR | 97133 | Portland-Vancouver-Hillsboro, OR-WA | Washington | Portland Metro - 3 | 4C | Portland General Electric | NW Natural Gas | 62282 | 2017 | 2014 ORSC | No | No | Solar Electric (PV) | No | - | - | - | - | 2017-08-14 | 55 | 75 | 106 | 27% | 5.3 | 6.8 | 9.4 | 1006.4 | 83.87 | 2032 | 17997 | 2 | 4 | Single-family detached | No | Enclosed crawl space | 92.0, 769.0, 402.0 | 30.0, 30.0, 59.0 |  |  | - | - | 30 | 59 | - | 102.0, 34.0 | 0.0, 0.0 | 21 | Between conditioned space and ambient, Between conditioned space and garage | 2184.0, 305.0 | 0.0, 0.0 | 23.0, 23.0 | 23 | 30.0, 16.0, 161.0, 32.0 | 0.3, 0.3, 0.3, 0.3 | 0.3, 0.3, 0.3, 0.3 | 0.3 | 0.3 | 239 | 30 | 9 | 49 | - | Conditioned area | 1 | 95 | Natural gas | AFUE | Fuel-fired air distribution heater | No | Garage or open crawl space | 1 | 0.82 | Natural gas | Instant water heater | - |  | - | - | 411.48 | 76.2 | 100 | CFM @ 50 Pascals | 100.0, 95.0, 5.0 | Conditioned space, Conditioned space, Attic, exposed | 0.0, 0.0, 8.0 | Conditioned | 95 | 2.67 | ACH @ 50 Pascals | Air Cycler | 87 | 196.2263 | 185.138 | - | 98.1101 | - | 20.2545 | - | 9.811 | - | 9.7837 | - | 9.072 | 198.16 | - | 89.01 | 1228.4
Hillsboro | OR | 97123 | Portland-Vancouver-Hillsboro, OR-WA | Washington | Portland Metro - 3 | 4C | Portland General Electric | NW Natural Gas | 62350 | 2017 | 2014 ORSC | No | No | No Solar | No | - | - | - | - | 2017-08-14 | 56 | 81 | 124 | 28% | 5.8 | 8 | 10.8 | 1117.46 | 93.12 | 2582 | 22922 | 2 | 4 | Single-family detached | No | Enclosed crawl space | 1004.0, 458.0, 116.0 | 30.0, 30.0, 30.0 |  |  | - | - | 30 | 30 | - | 113.0, 24.0 | 0.0, 0.0 | 21 | Between conditioned space and ambient, Between conditioned space and garage | 2503.0, 218.0 | 0.0, 0.0 | 21.0, 21.0 | 21 | 108.5, 57.0, 40.0, 10.0 | 0.3, 0.3, 0.3, 0.3 | 0.3, 0.3, 0.3, 0.3 | 0.3 | 0.3 | 216 | 19 | 12.3 | 38 | - | Attic | 2 | 92.1 | Natural gas | AFUE | Fuel-fired air distribution heater | No | Garage or open crawl space | 1 | 3.4 | Electric | Heat pump | 65 |  | - | - | 522.9 | 96.8 | 55 | CFM @ 50 Pascals | 50.0, 100.0, 50.0 | Attic, exposed, Attic, exposed, Conditioned space | 8.0, 8.0, 0.0 | Partial | 50 | 2.55 | ACH @ 50 Pascals | Air Cycler | 100 | 258.4966 | 219.7912 | - | - | 723.0251 | 26.5998 | - | 2.4677 | - | 9.7135 | - | 32.5552 | 258.38 | - | 80.34 | 1339.46
Portland | OR | 97219 | Portland-Vancouver-Hillsboro, OR-WA | Multnomah | Portland Metro - 3 | 4C | Portland General Electric | NW Natural Gas | 61250 | 2017 | 2014 ORSC | No | No | No Solar | No | - | - | - | - | 2017-08-14 | 57 | 83 | 117 | 31% | 5.5 | 7.4 | 10.3 | 1049.79 | 87.48 | 2374 | 20179 | 3 | 4 | Single-family detached | No | More than one type | 451.0, 140.0, 415.0 | 30.0, 30.0, 59.0 |  |  | 15 | - | 30 | 59 | - | 149.0, 14.0, 38.0 | 0.0, 0.0, 0.0 | 21 | Between conditioned space and ambient, Between conditioned space and garage, Between conditioned space and uncond bsmnt | 2447.0, 115.0, 300.0 | 0.0, 0.0, 0.0 | 23.0, 23.0, 23.0 | 23 | 66.0, 81.5, 74.0, 22.5, 23.0, 50.0, 36.0 | 0.3, 0.3, 0.3, 0.3, 0.3, 0.3, 0.3 | 0.3, 0.3, 0.3, 0.3, 0.3, 0.3, 0.3 | 0.3 | 0.3 | 353 | 30 | 9 | 49 | - | Conditioned area | 1 | 95.5 | Natural gas | AFUE | Fuel-fired air distribution heater | No | Conditioned area | 1 | 0.95 | Natural gas | Instant water heater | - |  | - | - | 480.735 | 89.025 | 100 | CFM @ 50 Pascals | 100.0, 95.0, 5.0 | Conditioned space, Conditioned space, Attic, exposed | 0.0, 0.0, 8.0 | Conditioned | 95 | 2.78 | ACH @ 50 Pascals | Air Cycler | 100 | 223.0201 | 200.2398 | - | 84.6845 | - | 22.9854 | - | 8.4685 | - | 9.7494 | - | 9.072 | 224.09 | - | 76.83 | 1271.79
Lake Oswego | OR | 97034 | Portland-Vancouver-Hillsboro, OR-WA | Clackamas | Portland Metro - 3 | 4C | Portland General Electric | NW Natural Gas | 53961 | 2017 | 2014 ORSC | No | No | No Solar | No | - | - | - | - | 2017-08-14 | 57 | 96 | 118 | 33% | 5.1 | 7.3 | 10 | 1041.01 | 86.75 | 1989 | 19035 | 3 | 2 | Townhouse, end unit | No | Slab | 642 | 30 |  |  | 15 | 15 | 30 | 30 | - | 233.0, 23.0 | 0.0, 0.0 | 21 | Between conditioned space and ambient, Between cond and another cond unit (adiabatic) | 2751.0, 449.0 | 0.0, 0.0 | 23.0, 23.0 | 23 | 115.0, 59.0, 176.300003 | 0.33, 0.33, 0.33 | 0.3, 0.3, 0.3 | 0.33 | 0.3 | 350.3 | 20 | 37 | 57 | - | Conditioned area | 1 | 10.2 | Electric | HSPF | Air-source heat pump | No | Conditioned area | 1 | 0.97 | Natural gas | Instant water heater | - |  | 21 | SEER | 402.773 | 74.5875 | - | CFM @ 50 Pascals | 100.0, 100.0 | Conditioned space, Conditioned space | 0.0, 0.0 | Conditioned | 100 | 1.59 | ACH @ 50 Pascals | Balanced | 100 | - | 2438.8208 | 447.7762 | 82.9384 | - | 8.3236 | 1.5282 | 8.2938 | - | 32.4931 | 32.4861 | 9.072 | 270.46 | 49.65 | 75.24 | 1263.01
Wilsonville | OR | 97070 | Portland-Vancouver-Hillsboro, OR-WA | Clackamas | Portland Metro - 3 | 4C | Portland General Electric | NW Natural Gas | 61836 | 2017 | 2014 ORSC | No | No | No Solar | No | - | - | - | - | 2017-08-14 | 58 | 74 | 107 | 22% | 6.1 | 7.3 | 9.5 | 1195.21 | 99.6 | 2065 | 18495 | 2 | 4 | Single-family detached | No | Enclosed crawl space | 884.0, 308.0 | 30.0, 59.0 |  |  | - | - | 30 | 59 | - | 103.0, 23.0 | 0.0, 0.0 | 21 | Between conditioned space and ambient, Between conditioned space and garage | 2134.0, 203.0 | 0.0, 0.0 | 23.0, 23.0 | 23 | 68.0, 65.0, 26.0, 55.0, 46.0, 40.0, 14.0 | 0.3, 0.3, 0.3, 0.3, 0.3, 0.3, 0.3 | 0.3, 0.3, 0.3, 0.3, 0.3, 0.3, 0.3 | 0.3 | 0.3 | 314 | 30 | 9 | 49 | - | Conditioned area | 1 | 92.1 | Natural gas | AFUE | Fuel-fired air distribution heater | No | Conditioned area | 1 | 0.95 | Electric | Conventional | 50 |  | - | - | 418.2 | 77.4 | 100 | CFM @ 50 Pascals | 100.0, 100.0 | Conditioned space, Conditioned space | 0.0, 0.0 | Conditioned | 100 | 3.52 | ACH @ 50 Pascals | Air Cycler | 100 | 215.3602 | 154.903 | - | - | 2507.4395 | 22.0647 | - | 8.5578 | - | 9.6142 | - | 32.5552 | 212.13 | - | 278.6 | 1417.21
Portland | OR | 97229 | Portland-Vancouver-Hillsboro, OR-WA | Washington | Portland Metro - 3 | 4C | Portland General Electric | NW Natural Gas | 61960 | 2017 | 2014 ORSC | No | No | No Solar | No | - | - | - | - | 2017-08-14 | 58 | 82 | 124 | 27% | 5.9 | 8.1 | 10.8 | 1141.68 | 95.14 | 2592 | 23175 | 2 | 4 | Single-family detached | No | Enclosed crawl space | 108.0, 1090.0, 326.0 | 30.0, 30.0, 30.0 |  |  | - | - | 30 | 30 | - | 121.0, 36.0 | 0.0, 0.0 | 21 | Between conditioned space and ambient, Between conditioned space and garage | 2412.0, 329.0 | 0.0, 0.0 | 21.0, 21.0 | 21 | 29.0, 89.0, 72.5, 20.0, 64.0, 25.0 | 0.3, 0.3, 0.3, 0.3, 0.3, 0.3 | 0.3, 0.3, 0.3, 0.3, 0.3, 0.3 | 0.3 | 0.3 | 300 | 19 | 12.3 | 38 | - | Attic | 1 | 92.1 | Natural gas | AFUE | Fuel-fired air distribution heater | No | Garage or open crawl space | 1 | 3.1 | Electric | Heat pump | 66 |  | - | - | 524.9 | 97.2 | 84 | CFM @ 50 Pascals | 50.0, 100.0, 50.0 | Attic, exposed, Attic, exposed, Conditioned space | 8.0, 8.0, 0.0 | Partial | 50 | 2.46 | ACH @ 50 Pascals | Air Cycler | 100 | 271.8572 | 243.0947 | - | - | 795.9599 | 28.0154 | - | 2.7166 | - | 9.7467 | - | 32.5552 | 273.06 | - | 88.44 | 1363.68
Redmond | OR | 97756 | Bend, OR | Deschutes | Central - 8 | 5B | Pacific Power | Cascade Natural Gas | 62187 | 2017 | 2014 ORSC | No | No | No Solar | No | - | - | - | - | 2017-08-14 | 58 | 80 | 102 | 24% | 8.9 | 12.2 | 13 | 909.25 | 75.77 | 1805 | 16163 | 2 | 3 | Single-family detached | No | Enclosed crawl space | 771.0, 0.0, 366.0 | 30.0, 30.0, 30.0 |  |  | - | - | 30 | - | - | 103.0, 41.0 | 0.0, 0.0 | 21 | Between conditioned space and ambient, Between conditioned space and garage | 2002.0, 370.0 | 0.0, 0.0 | 23.0, 23.0 | 23 | 5.0, 31.0, 50.0, 8.0, 48.0, 18.0, 30.0, 16.0 | 0.3, 0.3, 0.3, 0.3, 0.3, 0.3, 0.3, 0.3 | 0.3, 0.3, 0.3, 0.3, 0.3, 0.3, 0.3, 0.3 | 0.3 | 0.3 | 206 | 30 | 9 | 49 | - | Attic | 1 | 92.1 | Natural gas | AFUE | Fuel-fired air distribution heater | No | Garage or open crawl space | 1 | 3.24 | Electric | Heat pump | 50 |  | - | - | 365.5 | 67.7 | 97 | CFM @ 50 Pascals | 50.0, 10.0, 50.0, 90.0 | Conditioned space, Conditioned space, Attic, exposed, Attic, exposed | 8.0, 8.0, 8.0, 8.0 | Partial | 50 | 3.79 | ACH @ 50 Pascals | Air Cycler | 100 | 317.989 | 265.482 | - | - | 809.0084 | 32.705 | - | 2.7611 | - | 7.916 | - | 29.2648 | 258.89 | - | 80.8 | 1059.25
Oregon City | OR | 97045 | Portland-Vancouver-Hillsboro, OR-WA | Clackamas | Portland Metro - 3 | 4C | Portland General Electric | NW Natural Gas | 54589 | 2017 | 2014 ORSC | No | No | No Solar | NEST | - | - | 3 | - | 2017-08-14 | 59 | 92 | 121 | 35% | 6 | 8.3 | 10.6 | 1164.59 | 97.05 | 2511 | 23560 | 2 | 4 | Single-family detached | No | Enclosed crawl space | 1079.0, 349.0, 129.0 | 28.6, 32.0, 32.0 |  |  | - | - | 34 | 32 | - | 85.0, 6.0 | 0.0, 0.0 | 21 | Between conditioned space and ambient, Between conditioned space and garage | 2766.0, 394.0 | 0.0, 0.0 | 23.0, 23.0 | 23 | 173.0, 81.0, 37.0 | 0.25, 0.25, 0.25 | 0.26, 0.26, 0.26 | 0.25 | 0.26 | 291 | 35 | 9 | 49 | - | Conditioned area | 1 | 96 | Natural gas | AFUE | Fuel-fired air distribution heater | Yes | Garage or open crawl space | 1 | 0.92 | Natural gas | Instant water heater | - |  | 13 | SEER | 508.5 | 94.2 | 57 | CFM @ 50 Pascals | 100.0, 100.0 | Conditioned space, Conditioned space | 8.0, 8.0 | Conditioned | 100 | 1.72 | ACH @ 50 Pascals | Exhaust Only | 91 | 231.2248 | 61.8868 | 642.5365 | 87.446 | - | 23.3337 | 2.193 | 8.7446 | - | 9.2648 | 32.4861 | 9.072 | 216.18 | 71.24 | 79.33 | 1386.59
Wilsonville | OR | 97070 | Portland-Vancouver-Hillsboro, OR-WA | Clackamas | Portland Metro - 3 | 4C | Portland General Electric | NW Natural Gas | 60966 | 2017 | 2014 ORSC | No | No | No Solar | No | - | - | - | - | 2017-08-14 | 59 | 73 | 107 | 19% | 6.1 | 7.3 | 9.5 | 1206.43 | 100.54 | 2065 | 18495 | 2 | 4 | Single-family detached | No | Enclosed crawl space | 884.0, 308.0 | 30.0, 59.0 |  |  | - | - | 30 | 59 | - | 103.0, 23.0 | 0.0, 0.0 | 21 | Between conditioned space and ambient, Between conditioned space and garage | 2134.0, 203.0 | 0.0, 0.0 | 23.0, 23.0 | 23 | 68.0, 65.0, 26.0, 55.0, 46.0, 40.0, 14.0 | 0.3, 0.3, 0.3, 0.3, 0.3, 0.3, 0.3 | 0.3, 0.3, 0.3, 0.3, 0.3, 0.3, 0.3 | 0.3 | 0.3 | 314 | 30 | 9 | 49 | - | Conditioned area | 1 | 92.1 | Natural gas | AFUE | Fuel-fired air distribution heater | No | Conditioned area | 1 | 0.95 | Electric | Conventional | 50 |  | - | - | 418.2 | 77.4 | 100 | CFM @ 50 Pascals | 100.0, 95.0, 5.0 | Conditioned space, Conditioned space, Attic, exposed | 0.0, 0.0, 8.0 | Conditioned | 95 | 3.57 | ACH @ 50 Pascals | Air Cycler | 100 | 222.8622 | 194.8533 | - | - | 2507.4436 | 22.9512 | - | 8.5578 | - | 9.7317 | - | 32.5552 | 223.35 | - | 278.6 | 1428.43
Medford | OR | 97504 | Medford, OR | Jackson | Southern - 6 | 4C | Pacific Power | Avista | 62132 | 2017 | 2014 ORSC | No | No | No Solar | No | - | - | 2 | - | 2017-08-14 | 59 | 71 | 94 | 17% | 8.9 | 10.3 | 12.7 | 1036.09 | 86.34 | 1630 | 14760 | 1 | 3 | Single-family detached | No | Enclosed crawl space | 1630 | 38 |  |  | - | - | 38 | - | - | - | - | - | - | 1382.0, 225.0 | 0.0, 0.0 | 23.0, 23.0 | 23 | 89.800003, 48.0, 71.0, 60.0 | 0.35, 0.35, 0.35, 0.35 | 0.29, 0.29, 0.29, 0.29 | 0.35 | 0.29 | 253.5 | 35.0, 0.0 | 9.0, 40.0 | 49 | 38 | Attic | 1 | 96.2 | Natural gas | AFUE | Fuel-fired air distribution heater | Yes | Garage or open crawl space | 1 | 0.62 | Natural gas | Conventional | 50 |  | 14 | SEER | 440.1 | 163 | 86 | CFM @ 50 Pascals | 100.0, 100.0 | Attic, exposed, Attic, exposed | 8.0, 8.0 | Unconditioned | 0 | 3.1 | ACH @ 50 Pascals | Exhaust Only | 100 | 199.963 | 80.9519 | 1047.7985 | 150.1299 | - | 20.2726 | 3.5761 | 15.013 | - | 10.4651 | 29.2027 | 10.228 | 212.16 | 104.43 | 153.55 | 1258.09
Portland | OR | 97223 | Portland-Vancouver-Hillsboro, OR-WA | Washington | Portland Metro - 3 | 4C | Portland General Electric | NW Natural Gas | 60508 | 2017 | 2014 ORSC | No | No | No Solar | No | - | - | - | - | 2017-08-14 | 60 | 81 | 121 | 23% | 6 | 8 | 10.6 | 1150.74 | 95.9 | 2501 | 23601 | 2 | 4 | Single-family detached | No | More than one type | 154.0, 663.0 | 30.0, 30.0 |  |  | 15 | - | 30 | - | - | 95.0, 47.0 | 0.0, 0.0 | 21 | Between conditioned space and ambient, Between conditioned space and garage | 2270.0, 373.0 | 0.0, 0.0 | 21.0, 21.0 | 21 | 81.0, 40.5, 16.0, 16.0 | 0.3, 0.3, 0.3, 0.3 | 0.3, 0.3, 0.3, 0.3 | 0.3 | 0.3 | 153.5 | 19 | 12.3 | 38 | - | Attic | 1 | 92.1 | Natural gas | AFUE | Fuel-fired air distribution heater | No | Garage or open crawl space | 1 | 3.1 | Electric | Heat pump | 66 |  | - | - | 506.5 | 93.8 | 132 | CFM @ 50 Pascals | 100.0, 75.0, 25.0 | Conditioned space, Conditioned space, Attic, exposed | 0.0, 0.0, 8.0 | Partial | 50 | 3.9 | ACH @ 50 Pascals | Air Cycler | 100 | 297.9572 | 232.9541 | - | - | 795.9599 | 30.5908 | - | 2.7166 | - | 9.6617 | - | 32.5552 | 295.56 | - | 88.44 | 1372.74
Wilsonville | OR | 97070 | Portland-Vancouver-Hillsboro, OR-WA | Clackamas | Portland Metro - 3 | 4C | Portland General Electric | NW Natural Gas | 61802 | 2017 | 2014 ORSC | No | No | No Solar | No | - | - | - | - | 2017-08-14 | 60 | 74 | 107 | 19% | 6.2 | 7.3 | 9.5 | 1211.89 | 100.99 | 2065 | 18495 | 2 | 4 | Single-family detached | No | Enclosed crawl space | 884.0, 308.0 | 30.0, 59.0 |  |  | - | - | 30 | 59 | - | 103.0, 23.0 | 0.0, 0.0 | 21 | Between conditioned space and ambient, Between conditioned space and garage | 2134.0, 203.0 | 0.0, 0.0 | 23.0, 23.0 | 23 | 68.0, 65.0, 26.0, 55.0, 46.0, 40.0, 14.0 | 0.3, 0.3, 0.3, 0.3, 0.3, 0.3, 0.3 | 0.3, 0.3, 0.3, 0.3, 0.3, 0.3, 0.3 | 0.3 | 0.3 | 314 | 30 | 9 | 49 | - | Conditioned area | 1 | 92.1 | Natural gas | AFUE | Fuel-fired air distribution heater | No | Conditioned area | 1 | 0.95 | Electric | Conventional | 50 |  | - | - | 418.2 | 77.4 | 100 | CFM @ 50 Pascals | 100.0, 95.0, 5.0 | Conditioned space, Conditioned space, Attic, exposed | 0.0, 0.0, 8.0 | Conditioned | 100 | 3.66 | ACH @ 50 Pascals | Air Cycler | 100 | 228.864 | 195.5076 | - | - | 2507.4453 | 23.5537 | - | 8.5578 | - | 9.7165 | - | 32.5552 | 228.86 | - | 278.6 | 1433.89
Hillsboro | OR | 97123 | Portland-Vancouver-Hillsboro, OR-WA | Washington | Portland Metro - 3 | 4C | Portland General Electric | NW Natural Gas | 61834 | 2017 | 2014 ORSC | No | No | Solar Electric (PV) | No | - | - | - | - | 2017-08-14 | 60 | 84 | 118 | 27% | 5.8 | 7.5 | 10.4 | 1101.06 | 91.75 | 2412 | 20690 | 2 | 4 | Single-family detached | No | Enclosed crawl space | 1153.0, 62.0, 44.0 | 30.0, 30.0, 59.0 |  |  | - | - | 30 | 59 | - | 125.0, 35.0 | 0.0, 0.0 | 21 | Between conditioned space and ambient, Between conditioned space and garage | 2463.0, 319.0 | 0.0, 0.0 | 23.0, 23.0 | 23 | 77.699997, 16.0, 48.0, 61.0, 66.0, 28.0, 15.0, 36.0 | 0.3, 0.3, 0.3, 0.3, 0.3, 0.3, 0.3, 0.3 | 0.3, 0.3, 0.3, 0.3, 0.3, 0.3, 0.3, 0.3 | 0.3 | 0.3 | 348 | 30 | 9 | 49 | - | Conditioned area | 1 | 95.5 | Natural gas | AFUE | Fuel-fired air distribution heater | No | Garage or open crawl space | 1 | 0.93 | Natural gas | Instant water heater | - |  | - | - | 488.4 | 90.5 | 100 | CFM @ 50 Pascals | 100.0, 95.0, 5.0 | Conditioned space, Conditioned space, Attic, exposed | 0.0, 0.0, 8.0 | Conditioned | 95 | 3.38 | ACH @ 50 Pascals | Air Cycler | 87 | 245.6078 | 212.5659 | - | 86.5057 | - | 25.2863 | - | 8.6506 | - | 9.725 | - | 9.072 | 245.91 | - | 78.48 | 1323.06
Hillsboro | OR | 97123 | Portland-Vancouver-Hillsboro, OR-WA | Washington | Portland Metro - 3 | 4C | Portland General Electric | NW Natural Gas | 61968 | 2017 | 2014 ORSC | No | No | Solar Electric (PV) | No | - | - | - | - | 2017-08-14 | 60 | 85 | 127 | 29% | 5.6 | 7.4 | 11.1 | 1041.87 | 86.82 | 2701 | 23251 | 2 | 4 | Single-family detached | No | Enclosed crawl space | 1373.0, 19.0 | 30.0, 30.0 |  |  | - | - | 30 | 30 | - | 131.0, 33.0 | 0.0, 0.0 | 21 | Between conditioned space and ambient, Between conditioned space and garage | 2275.0, 300.0 | 0.0, 0.0 | 23.0, 23.0 | 23 | 49.299999, 139.0, 42.0, 16.0, 75.0, 28.0 | 0.3, 0.3, 0.3, 0.3, 0.3, 0.3 | 0.3, 0.3, 0.3, 0.3, 0.3, 0.3 | 0.3 | 0.3 | 349 | 30 | 9 | 49 | - | Conditioned area | 1 | 95.5 | Natural gas | AFUE | Fuel-fired air distribution heater | No | Garage or open crawl space | 1 | 0.93 | Natural gas | Instant water heater | - |  | - | - | 643.4 | 119.2 | 100 | CFM @ 50 Pascals | 100.0, 95.0, 5.0 | Conditioned space, Conditioned space, Attic, exposed | 0.0, 0.0, 8.0 | Conditioned | 95 | 2.43 | ACH @ 50 Pascals | Air Cycler | 90 | 231.6679 | 209.3649 | - | 86.5057 | - | 23.8813 | - | 8.6506 | - | 9.7538 | - | 9.072 | 232.93 | - | 78.48 | 1263.87
Portland | OR | 97229 | Portland-Vancouver-Hillsboro, OR-WA | Clackamas | Portland Metro - 3 | 4C | Portland General Electric | NW Natural Gas | 62280 | 2017 | 2014 ORSC | No | No | No Solar | No | - | - | - | - | 2017-08-14 | 60 | 74 | 107 | 18% | 6.2 | 7.3 | 9.5 | 1218.31 | 101.53 | 2060 | 18470 | 2 | 4 | Single-family detached | No | Enclosed crawl space | 892.0, 279.0 | 30.0, 59.0 |  |  | - | - | 30 | 59 | - | 110.0, 28.0 | 0.0, 0.0 | 21 | Between conditioned space and ambient, Between conditioned space and garage | 2190.0, 254.0 | 0.0, 0.0 | 23.0, 23.0 | 23 | 61.0, 65.0, 16.700001, 24.0, 55.0, 46.0, 32.0, 14.0 | 0.3, 0.3, 0.3, 0.3, 0.3, 0.3, 0.3, 0.3 | 0.3, 0.3, 0.3, 0.3, 0.3, 0.3, 0.3, 0.3 | 0.3 | 0.3 | 314 | 30 | 9 | 49 | - | Conditioned area | 1 | 92.1 | Natural gas | AFUE | Fuel-fired air distribution heater | No | Garage or open crawl space | 1 | 0.95 | Electric | Conventional | 50 |  | - | - | 417.2 | 77.3 | 100 | CFM @ 50 Pascals | 100.0, 95.0, 5.0 | Conditioned space, Conditioned space, Attic, exposed | 0.0, 0.0, 8.0 | Conditioned | 95 | 3.84 | ACH @ 50 Pascals | Air Cycler | 100 | 232.5829 | 197.027 | - | - | 2539.8923 | 23.9307 | - | 8.6686 | - | 9.7112 | - | 32.5552 | 232.4 | - | 282.21 | 1440.31
Portland | OR | 97222 | Portland-Vancouver-Hillsboro, OR-WA | Clackamas | Portland Metro - 3 | 4C | Portland General Electric | NW Natural Gas | 62329 | 2017 | 2014 ORSC | No | No | No Solar | No | - | - | - | - | 2017-08-14 | 60 | 87 | 131 | 28% | 6.1 | 8.5 | 11.4 | 1179.86 | 98.32 | 2821 | 25671 | 2 | 4 | Single-family detached | No | Enclosed crawl space | 1268.0, 284.0, 7.0 | 30.0, 30.0, 30.0 |  |  | - | - | 30 | 30 | - | 143.0, 31.0 | 0.0, 0.0 | 21 | Between conditioned space and ambient, Between conditioned space and garage | 2792.0, 282.0 | 0.0, 0.0 | 21.0, 21.0 | 21 | 55.799999, 52.0, 88.0, 61.0 | 0.3, 0.3, 0.3, 0.3 | 0.3, 0.3, 0.3, 0.3 | 0.3 | 0.3 | 257 | 19 | 12.3 | 38 | - | Attic | 1 | 92.1 | Natural gas | AFUE | Fuel-fired air distribution heater | No | Garage or open crawl space | 1 | 3.4 | Electric | Heat pump | 65 |  | - | - | 572.7 | 106.1 | 47 | CFM @ 50 Pascals | 50.0, 100.0, 50.0 | Attic, exposed, Attic, exposed, Conditioned space | 8.0, 8.0, 0.0 | Partial | 50 | 2.52 | ACH @ 50 Pascals | Air Cycler | 100 | 287.8314 | 233.4113 | - | - | 723.0251 | 29.5798 | - | 2.4677 | - | 9.6838 | - | 32.5552 | 286.44 | - | 80.34 | 1401.86
Portland | OR | 97221 | Portland-Vancouver-Hillsboro, OR-WA | Multnomah | Portland Metro - 3 | 4C | Portland General Electric | NW Natural Gas | 53954 | 2017 | 2014 ORSC | No | No | No Solar | No | - | - | - | - | 2017-08-14 | 61 | 85 | 116 | 28% | 5.8 | 7.6 | 10.2 | 1106.13 | 92.18 | 2349 | 19770 | 2 | 4 | Single-family detached | No | Enclosed crawl space | 978.0, 313.0, 80.0 | 38.0, 50.0, 50.0 |  |  | - | - | 38 | 50 | - | 120.0, 34.0 | 0.0, 0.0 | 21 | Between conditioned space and ambient, Between conditioned space and garage | 2344.0, 306.0 | 0.0, 0.0 | 23.0, 23.0 | 23 | 134.699997, 196.5, 72.5, 56.0 | 0.3, 0.3, 0.3, 0.3 | 0.29, 0.29, 0.29, 0.29 | 0.3 | 0.29 | 459.7 | 35 | 9 | 49 | - | Conditioned area | 1 | 95.5 | Natural gas | AFUE | Fuel-fired air distribution heater | No | Conditioned area | 1 | 0.82 | Natural gas | Instant water heater | - |  | - | - | 475.673 | 88.0875 | 100 | CFM @ 50 Pascals | 95.0, 95.0, 5.0, 5.0 | Conditioned space, Conditioned space, Attic, exposed, Attic, exposed | 0.0, 0.0, 8.0, 8.0 | Conditioned | 95 | 2.7 | ACH @ 50 Pascals | Air Cycler | 90 | 240.3465 | 337.7315 | - | 98.1101 | - | 25.1873 | - | 9.811 | - | 10.1251 | - | 9.072 | 255.02 | - | 89.01 | 1328.13
Sublimity | OR | 97385 | Salem, OR | Marion | Mid-Willamette - 4 | 4C | Pacific Power | NW Natural Gas | 61303 | 2017 | 2014 ORSC | No | No | No Solar | No | - | - | - | - | 2017-08-14 | 61 | 73 | 109 | 16% | 8.9 | 10.4 | 14.6 | 989.09 | 82.42 | 2130 | 19383 | 1 | 4 | Single-family detached | No | Enclosed crawl space | 2130 | 30 |  |  | - | - | 30 | - | - | - | - | - | - | 1567.0, 255.0 | 0.0, 0.0 | 21.0, 21.0 | 21 | 60.0, 20.0, 113.300003 | 0.3, 0.3, 0.3 | 0.3, 0.3, 0.3 | 0.3 | 0.3 | 193 | 30 | 9 | 49 | - | Garage or open crawl space | 1 | 95 | Natural gas | AFUE | Fuel-fired air distribution heater | No | Garage or open crawl space | 1 | 0.62 | Natural gas | Conventional | 50 |  | - | - | 575.1 | 106.5 | 49 | CFM @ 50 Pascals | 5.0, 5.0, 45.0, 50.0, 95.0 | Garage, Garage, Enclosed crawl space, Attic, exposed, Attic, exposed | 8.0, 8.0, 8.0, 8.0, 8.0 | Unconditioned | 0 | 3.36 | ACH @ 50 Pascals | Air Cycler | 100 | 204.6366 | 228.2553 | - | 150.3058 | - | 21.2427 | - | 15.0306 | - | 9.7916 | - | 9.072 | 208 | - | 136.36 | 1199.09
Portland | OR | 97222 | Portland-Vancouver-Hillsboro, OR-WA | Clackamas | Portland Metro - 3 | 4C | Portland General Electric | NW Natural Gas | 61456 | 2017 | 2014 ORSC | No | No | No Solar | No | - | - | - | - | 2017-08-14 | 61 | 87 | 129 | 28% | 6 | 8.4 | 11.3 | 1158.52 | 96.54 | 2752 | 26611 | 2 | 3 | Single-family detached | No | Enclosed crawl space | 58.0, 1184.0, 346.0 | 30.0, 30.0, 30.0 |  |  | - | - | 30 | 30 | - | 136.0, 32.0 | 0.0, 0.0 | 21 | Between conditioned space and ambient, Between conditioned space and garage | 2894.0, 292.0 | 0.0, 0.0 | 21.0, 21.0 | 21 | 71.699997, 16.0, 107.0, 53.0 | 0.3, 0.3, 0.3, 0.3 | 0.3, 0.3, 0.3, 0.3 | 0.3 | 0.3 | 248 | 19 | 12.3 | 38 | - | Attic | 1 | 92.1 | Natural gas | AFUE | Fuel-fired air distribution heater | No | Garage or open crawl space | 1 | 3.1 | Electric | Heat pump | 66 |  | - | - | 335.5 | 62.1 | 70 | CFM @ 50 Pascals | 50.0, 50.0, 50.0, 50.0 | Enclosed crawl space, Enclosed crawl space, Attic, under insulation, Attic, under insulation | 8.0, 8.0, 8.0, 8.0 | Unconditioned | 0 | 2.15 | ACH @ 50 Pascals | Air Cycler | 100 | 300.6091 | 231.5546 | - | - | 795.9599 | 30.8512 | - | 2.7166 | - | 9.653 | - | 32.5552 | 297.81 | - | 88.44 | 1380.52
Hillsboro | OR | 97123 | Portland-Vancouver-Hillsboro, OR-WA | Washington | Portland Metro - 3 | 4C | Portland General Electric | NW Natural Gas | 61458 | 2017 | 2014 ORSC | No | No | No Solar | No | - | - | - | - | 2017-08-14 | 61 | 87 | 131 | 27% | 6.2 | 8.5 | 11.4 | 1186.88 | 98.91 | 2821 | 25671 | 2 | 4 | Single-family detached | No | Enclosed crawl space | 1268.0, 284.0, 7.0 | 30.0, 30.0, 30.0 |  |  | - | - | 30 | 30 | - | 143.0, 31.0 | 0.0, 0.0 | 21 | Between conditioned space and ambient, Between conditioned space and garage | 2792.0, 282.0 | 0.0, 0.0 | 21.0, 21.0 | 21 | 55.799999, 52.0, 88.0, 61.0 | 0.3, 0.3, 0.3, 0.3 | 0.3, 0.3, 0.3, 0.3 | 0.3 | 0.3 | 257 | 19 | 12.3 | 38 | - | Attic | 1 | 92.1 | Natural gas | AFUE | Fuel-fired air distribution heater | No | Garage or open crawl space | 1 | 3.4 | Electric | Heat pump | 65 |  | - | - | 572.7 | 106.1 | 37 | CFM @ 50 Pascals | 50.0, 100.0, 50.0 | Attic, exposed, Attic, exposed, Conditioned space | 8.0, 8.0, 0.0 | Partial | 50 | 2.91 | ACH @ 50 Pascals | Air Cycler | 100 | 295.7811 | 231.7841 | - | - | 723.0251 | 30.3692 | - | 2.4677 | - | 9.6631 | - | 32.5552 | 293.46 | - | 80.34 | 1408.88
Tigard | OR | 97224 | Portland-Vancouver-Hillsboro, OR-WA | Washington | Portland Metro - 3 | 4C | Portland General Electric | NW Natural Gas | 61581 | 2017 | 2014 ORSC | No | No | No Solar | No | - | - | - | - | 2017-08-14 | 61 | 84 | 125 | 25% | 6.2 | 8.3 | 10.9 | 1188.37 | 99.03 | 2612 | 22408 | 2 | 5 | Single-family detached | No | Enclosed crawl space | 47.0, 1251.0, 420.0 | 30.0, 30.0, 30.0 |  |  | - | - | 30 | 30 | - | 143.0, 42.0 | 0.0, 0.0 | 21 | Between conditioned space and ambient, Between conditioned space and garage | 2582.0, 380.0 | 0.0, 0.0 | 21.0, 21.0 | 21 | 80.400002, 6.0, 164.0, 12.0 | 0.3, 0.3, 0.3, 0.3 | 0.3, 0.3, 0.3, 0.3 | 0.3 | 0.3 | 262 | 19 | 12.3 | 38 | - | Attic | 1 | 92.1 | Natural gas | AFUE | Fuel-fired air distribution heater | No | Garage or open crawl space | 1 | 3.1 | Electric | Heat pump | 66 |  | - | - | 528.9 | 98 | 59 | CFM @ 50 Pascals | 50.0, 50.0, 100.0 | Conditioned space, Attic, exposed, Attic, exposed | 0.0, 8.0, 8.0 | Partial | 50 | 2.91 | ACH @ 50 Pascals | Air Cycler | 100 | 286.3895 | 241.0252 | - | - | 795.9599 | 29.4616 | - | 2.7166 | - | 9.707 | - | 32.5552 | 285.98 | - | 88.44 | 1410.37
Happy Valley | OR | 97086 | Portland-Vancouver-Hillsboro, OR-WA | Clackamas | Portland Metro - 3 | 4C | Portland General Electric | NW Natural Gas | 62265 | 2017 | 2014 ORSC | No | No | No Solar | No | - | - | - | - | 2017-08-14 | 61 | 83 | 128 | 23% | 6.1 | 8.2 | 11.2 | 1179.04 | 98.25 | 2712 | 24223 | 2 | 4 | Single-family detached | No | Enclosed crawl space | 73.0, 1128.0, 383.0 | 30.0, 30.0, 30.0 |  |  | - | - | 30 | 30 | - | 122.0, 32.0 | 0.0, 0.0 | 21 | Between conditioned space and ambient, Between conditioned space and garage | 2481.0, 287.0 | 0.0, 0.0 | 21.0, 21.0 | 21 | 8.8, 16.0, 81.0, 51.0, 32.0, 52.0, 17.0 | 0.3, 0.3, 0.3, 0.3, 0.3, 0.3, 0.3 | 0.3, 0.3, 0.3, 0.3, 0.3, 0.3, 0.3 | 0.3 | 0.3 | 258 | 19 | 12.3 | 38 | - | Attic | 1 | 92.1 | Natural gas | AFUE | Fuel-fired air distribution heater | No | Garage or open crawl space | 1 | 3.17 | Electric | Heat pump | 66 |  | - | - | 549.2 | 101.7 | 54 | CFM @ 50 Pascals | 50.0, 100.0, 50.0 | Attic, exposed, Attic, exposed, Conditioned space | 8.0, 8.0, 0.0 | Partial | 50 | 3.77 | ACH @ 50 Pascals | Air Cycler | 100 | 296.788 | 239.3551 | - | - | 777.6608 | 30.4957 | - | 2.6541 | - | 9.6804 | - | 32.5552 | 295.21 | - | 86.41 | 1401.04
Portland | OR | 97219 | Portland-Vancouver-Hillsboro, OR-WA | Multnomah | Portland Metro - 3 | 4C | Portland General Electric | NW Natural Gas | 55975 | 2017 | 2014 ORSC | No | No | No Solar | No | - | - | - | - | 2017-08-14 | 62 | 89 | 122 | 29% | 6.1 | 8.1 | 10.7 | 1153.84 | 96.15 | 2540 | 21431 | 2 | 4 | Single-family detached | No | Enclosed crawl space | 1111.0, 230.0, 88.0 | 38.0, 50.0, 50.0 |  |  | - | - | 38 | 50 | - | 124.0, 41.0 | 0.0, 0.0 | 21 | Between conditioned space and ambient, Between conditioned space and garage | 2388.0, 369.0 | 0.0, 0.0 | 23.0, 23.0 | 23 | 139.5, 202.5, 8.0, 96.5 | 0.3, 0.3, 0.3, 0.3 | 0.3, 0.3, 0.3, 0.3 | 0.3 | 0.3 | 446 | 35 | 9 | 49 | - | Conditioned area | 1 | 95.5 | Natural gas | AFUE | Fuel-fired air distribution heater | No | Conditioned area | 1 | 0.82 | Natural gas | Instant water heater | - |  | - | - | 514.3 | 95.2 | 89 | CFM @ 50 Pascals | 95.0, 95.0, 5.0, 5.0 | Conditioned space, Conditioned space, Attic, exposed, Attic, exposed | 0.0, 0.0, 8.0, 8.0 | Conditioned | 95 | 2.5 | ACH @ 50 Pascals | Air Cycler | 80 | 243.0427 | 326.9764 | - | 98.1101 | - | 25.4202 | - | 9.811 | - | 10.0814 | - | 9.072 | 256.27 | - | 89.01 | 1375.84
Milwaukie | OR | 97267 | Portland-Vancouver-Hillsboro, OR-WA | Clackamas | Portland Metro - 3 | 4C | Portland General Electric | NW Natural Gas | 58273 | 2017 | 2014 ORSC | No | Yes | No Solar | No | - | - | - | - | 2017-08-14 | 62 | 89 | 126 | 29% | 6.2 | 8.1 | 11 | 1179.67 | 98.31 | 2664 | 23157 | 2 | 5 | Single-family detached | No | Enclosed crawl space | 1152.0, 360.0 | 38.0, 38.0 |  |  | - | - | 38 | 38 | - | 119.0, 40.0 | 0.0, 0.0 | 21 | Between conditioned space and ambient, Between conditioned space and garage | 2440.0, 360.0, 49.0 | 0.0, 0.0, 0.0 | 23.0, 23.0, 23.0 | 23 | 82.0, 193.0, 33.5, 67.5 | 0.3, 0.3, 0.3, 0.3 | 0.3, 0.3, 0.3, 0.3 | 0.3 | 0.3 | 376 | 35.0, 0.0 | 9.0, 30.0 | 49 | 38 | Conditioned area | 1 | 95.5 | Natural gas | AFUE | Fuel-fired air distribution heater | No | Garage or open crawl space | 1 | 0.99 | Natural gas | Instant water heater | - |  | - | - | 539.5 | 99.9 | 99 | CFM @ 50 Pascals | 20.0, 20.0, 30.0, 30.0, 50.0, 50.0 | Conditioned space, Conditioned space, Attic, exposed, Attic, exposed, Enclosed crawl space, Enclosed crawl space | 0.0, 0.0, 8.0, 8.0, 8.0, 8.0 | Partial | 20 | 2.2 | ACH @ 50 Pascals | Air Cycler | 90 | 244.4588 | 402.1764 | - | 81.2629 | - | 25.8185 | - | 8.1263 | - | 10.2985 | - | 9.072 | 265.89 | - | 73.72 | 1401.67