Happy Valley | OR | 97086 | Portland-Vancouver-Hillsboro, OR-WA | Clackamas | Portland Metro - 3 | 4C | Portland General Electric | NW Natural Gas | 72531 | 2017 | 2014 ORSC | No | No | No Solar | NEST | - | - | - | - | 2018-11-15 | 63 | 92 | 133 | 31% | 6.2 | 8.2 | 11.6 | 1194.34 | 99.53 | 2885 | 24582 | 2 | 4 | Single-family detached | No | Enclosed crawl space | 1174.0, 547.0 | 38.0, 38.0 |  |  | - | - | 38 | 38 | - | 100.0, 54.0 | 0.0, 0.0 | 21.0, 21.0 | Between conditioned space and ambient, Between conditioned space and garage | 2372.0, 486.0 | 0.0, 0.0 | 23.0, 23.0 | 23 | 168.0, 143.0, 8.0, 66.0 | 0.29, 0.29, 0.29, 0.29 | 0.3, 0.3, 0.3, 0.3 | 0.29 | 0.3 | 385 | 35 | 9 | 49 | - | Garage or open crawl space | 1 | 96 | Natural gas | AFUE | Fuel-fired air distribution heater | No | Garage or open crawl space | 1 | 0.82 | Natural gas | Instant water heater | - |  | - | - | 584.2125 | 108.1875 | 70 | CFM @ 50 Pascals | 50.0, 50.0, 50.0, 50.0 | Enclosed crawl space, Enclosed crawl space, Attic, exposed, Attic, exposed | 8.0, 8.0, 8.0, 8.0 | Unconditioned | 0 | 2.13 | ACH @ 50 Pascals | Air Cycler | 100 | 255.4523 | 467.1923 | - | 98.1101 | - | 27.1397 | - | 9.811 | - | 10.4294 | - | 9.072 | 283.05 | - | 89.01 | 1416.34
Happy Valley | OR | 97086 | Portland-Vancouver-Hillsboro, OR-WA | Clackamas | Portland Metro - 3 | 4C | Portland General Electric | NW Natural Gas | 72685 | 2017 | 2014 ORSC | No | No | No Solar | NEST | - | - | 3 | - | 2018-11-15 | 64 | 100 | 137 | 36% | 6.5 | 9.1 | 11.9 | 1271.66 | 105.97 | 2998 | 26315 | 2 | 4 | Single-family detached | No | Enclosed crawl space | 1268.0, 461.0, 37.0 | 38.0, 50.0, 50.0 |  |  | - | - | 38 | 50 | - | 131.0, 41.0 | 0.0, 0.0 | 21.0, 21.0 | Between conditioned space and ambient, Between conditioned space and garage | 2611.0, 369.0 | 0.0, 0.0 | 23.0, 23.0 | 23 | 111.0, 238.5, 26.0, 42.0 | 0.3, 0.3, 0.3, 0.3 | 0.3, 0.3, 0.3, 0.3 | 0.3 | 0.3 | 418 | 35 | 9 | 49 | - | Conditioned area | 1 | 95 | Natural gas | AFUE | Fuel-fired air distribution heater | No | Garage or open crawl space | 1 | 0.82 | Natural gas | Instant water heater | - |  | 13 | SEER | 607.095 | 112.425 | 100 | CFM @ 50 Pascals | 100.0, 100.0 | Conditioned space, Conditioned space | 0.0, 0.0 | Conditioned | 95 | 1.9 | ACH @ 50 Pascals | Air Cycler | 100 | 239.4103 | 256.5103 | 892.6844 | 98.1101 | - | 24.8165 | 3.0467 | 9.811 | - | 9.8794 | 32.4861 | 9.072 | 245.17 | 98.98 | 89.01 | 1493.66
Hood River | OR | 97031 | - | Hood River | Columbia Basin - 7 | 5B | Pacific Power | NW Natural Gas | 72707 | 2017 | 2014 ORSC | No | Yes | No Solar | No | - | - | - | - | 2018-11-15 | 64 | 100 | 119 | 35% | 9.8 | 13.5 | 15.8 | 1076.71 | 89.73 | 2446 | 24260 | 3 | 4 | Duplex, single unit | No | More than one type | 247.0, 80.0, 160.0 | 67.199997, 67.199997, 58.799999 |  |  | 10 | 15 | 67.2 | 58.8 | 24 | 127.0, 19.5, 37.0 | 0.0, 0.0, 0.0 | 34.0, 34.0, 23.0 | Between conditioned space and ambient, Between conditioned space and garage, Between cond and another cond unit (adiabatic) | 258.0, 2087.0, 275.0, 775.0 | 0.0, 0.0, 0.0, 0.0 | 38.0, 23.0, 23.0, 14.0 | 23 | 222.0, 96.0, 176.0, 48.0, 68.0 | 0.2, 0.2, 0.2, 0.2, 0.2 | 0.27, 0.3, 0.27, 0.3, 0.27 | 0.2 | 0.27 | 610 | 0.0, 0.0 | 40.0, 40.0 | - | 40 | Conditioned area | 1 | 96 | Natural gas | AFUE | Fuel-fired air distribution heater | Yes | Conditioned area | 1 | 0.95 | Natural gas | Instant water heater | - |  | 16 | SEER | 495.3 | 91.7 | 100 | CFM @ 50 Pascals | 100.0, 100.0 | Conditioned space, Conditioned space | 0.0, 0.0 | Conditioned | 100 | 2.81 | ACH @ 50 Pascals | Air Cycler | 100 | 282.8405 | 69.9367 | 652.014 | 84.6845 | - | 28.5227 | 2.2253 | 8.4685 | - | 9.2213 | 29.2027 | 9.072 | 263.02 | 64.98 | 76.83 | 1286.71
Hood River | OR | 97031 | - | Hood River | Columbia Basin - 7 | 5B | Pacific Power | NW Natural Gas | 72708 | 2017 | 2014 ORSC | No | Yes | No Solar | No | - | - | - | - | 2018-11-15 | 65 | 100 | 119 | 35% | 9.8 | 13.5 | 15.8 | 1077.89 | 89.82 | 2446 | 24260 | 3 | 4 | Duplex, single unit | No | More than one type | 247.0, 80.0, 160.0 | 67.199997, 67.199997, 58.799999 |  |  | 10 | 15 | 67.2 | 58.8 | 24 | 127.0, 19.5, 37.0 | 0.0, 0.0, 0.0 | 34.0, 34.0, 23.0 | Between conditioned space and ambient, Between conditioned space and garage, Between cond and another cond unit (adiabatic) | 258.0, 2087.0, 275.0, 775.0 | 0.0, 0.0, 0.0, 0.0 | 38.0, 23.0, 23.0, 14.0 | 23 | 222.0, 96.0, 176.0, 48.0, 68.0 | 0.2, 0.2, 0.2, 0.2, 0.2 | 0.27, 0.3, 0.27, 0.3, 0.27 | 0.2 | 0.27 | 610 | 0.0, 0.0 | 40.0, 40.0 | - | 40 | Conditioned area | 1 | 96 | Natural gas | AFUE | Fuel-fired air distribution heater | Yes | Conditioned area | 1 | 0.95 | Natural gas | Instant water heater | - |  | 16 | SEER | 495.3 | 91.7 | 100 | CFM @ 50 Pascals | 100.0, 100.0 | Conditioned space, Conditioned space | 0.0, 0.0 | Conditioned | 95 | 2.86 | ACH @ 50 Pascals | Air Cycler | 100 | 284.2395 | 70.1463 | 650.9856 | 84.6845 | - | 28.6634 | 2.2218 | 8.4685 | - | 9.221 | 29.2027 | 9.072 | 264.3 | 64.88 | 76.83 | 1287.89
Hood River | OR | 97031 | - | Hood River | Columbia Basin - 7 | 5B | Pacific Power | NW Natural Gas | 72709 | 2017 | 2014 ORSC | No | Yes | No Solar | No | - | - | - | - | 2018-11-15 | 65 | 100 | 119 | 35% | 9.8 | 13.5 | 15.8 | 1079.08 | 89.92 | 2446 | 24260 | 3 | 4 | Duplex, single unit | No | More than one type | 247.0, 80.0, 160.0 | 67.199997, 67.199997, 58.799999 |  |  | 10 | 15 | 67.2 | 58.8 | 24 | 127.0, 19.5, 37.0 | 0.0, 0.0, 0.0 | 34.0, 34.0, 23.0 | Between conditioned space and ambient, Between conditioned space and garage, Between cond and another cond unit (adiabatic) | 258.0, 2087.0, 275.0, 775.0 | 0.0, 0.0, 0.0, 0.0 | 38.0, 23.0, 23.0, 14.0 | 23 | 222.0, 96.0, 176.0, 48.0, 68.0 | 0.2, 0.2, 0.2, 0.2, 0.2 | 0.27, 0.3, 0.27, 0.3, 0.27 | 0.2 | 0.27 | 610 | 0.0, 0.0 | 40.0, 40.0 | - | 40 | Conditioned area | 1 | 96 | Natural gas | AFUE | Fuel-fired air distribution heater | Yes | Conditioned area | 1 | 0.95 | Natural gas | Instant water heater | - |  | 16 | SEER | 495.3 | 91.7 | 100 | CFM @ 50 Pascals | 100.0, 100.0 | Conditioned space, Conditioned space | 0.0, 0.0 | Partial | 80 | 2.5 | ACH @ 50 Pascals | Air Cycler | 100 | 285.6396 | 70.356 | 649.9561 | 84.6845 | - | 28.8041 | 2.2183 | 8.4685 | - | 9.2207 | 29.2027 | 9.072 | 265.59 | 64.78 | 76.83 | 1289.08
Wilsonville | OR | 97070 | Portland-Vancouver-Hillsboro, OR-WA | Clackamas | Portland Metro - 3 | 4C | Portland General Electric | NW Natural Gas | 73142 | 2017 | 2014 ORSC | No | No | No Solar | No | - | - | - | - | 2018-11-15 | 65 | 79 | 98 | 19% | 6.5 | 7.6 | 8.7 | 1267.1 | 105.59 | 1753 | 16937 | 3 | 3 | Townhouse, end unit | No | Slab | 320.0, 54.0 | 39.700001, 39.700001 |  |  | 15 | - | 40 | 40 | - | 122 | - | 21 | Between conditioned space and ambient | 2699.0, 327.0, 884.0 | 0.0, 0.0, 0.0 | 23.0, 23.0, 11.0 | 23 | 111.0, 99.5, 67.300003 | 0.28, 0.28, 0.28 | 0.29, 0.29, 0.29 | 0.28 | 0.29 | 277.8 | 35 | 9 | 49 | - | Garage or open crawl space | 1 | 96 | Natural gas | AFUE | Fuel-fired air distribution heater | No | Garage or open crawl space | 1 | 0.95 | Electric | Conventional | 50 |  | 14 | SEER | 355 | 131.5 | 100 | CFM @ 50 Pascals | 5.0, 5.0, 95.0, 95.0 | Attic, exposed, Attic, exposed, Conditioned space, Conditioned space | 8.0, 8.0, 8.0, 8.0 | Partial | 10 | 3.65 | ACH @ 50 Pascals | Air Cycler | 87 | 273.8288 | 212.8172 | 606.5188 | - | 2539.8923 | 28.1092 | 2.07 | 8.6686 | - | 9.6582 | 32.4861 | 32.5552 | 271.48 | 67.25 | 282.21 | 1489.1
Wilsonville | OR | 97070 | Portland-Vancouver-Hillsboro, OR-WA | Clackamas | Portland Metro - 3 | 4C | Portland General Electric | NW Natural Gas | 73150 | 2017 | 2014 ORSC | No | No | No Solar | No | - | - | - | - | 2018-11-15 | 65 | 79 | 98 | 19% | 6.5 | 7.6 | 8.7 | 1272.67 | 106.06 | 1753 | 16937 | 3 | 3 | Townhouse, end unit | No | Slab | 320.0, 54.0 | 39.700001, 39.700001 |  |  | 15 | - | 40 | 40 | - | 122 | - | 21 | Between conditioned space and ambient | 2699.0, 327.0, 884.0 | 0.0, 0.0, 0.0 | 23.0, 23.0, 11.0 | 23 | 111.0, 99.5, 67.300003 | 0.28, 0.28, 0.28 | 0.29, 0.29, 0.29 | 0.28 | 0.29 | 277.8 | 35 | 9 | 49 | - | Garage or open crawl space | 1 | 96 | Natural gas | AFUE | Fuel-fired air distribution heater | No | Garage or open crawl space | 1 | 0.95 | Electric | Conventional | 50 |  | 14 | SEER | 355 | 131.5 | 100 | CFM @ 50 Pascals | 5.0, 5.0, 95.0, 95.0 | Attic, exposed, Attic, exposed, Conditioned space, Conditioned space | 8.0, 8.0, 8.0, 8.0 | Conditioned | 100 | 3.77 | ACH @ 50 Pascals | Air Cycler | 87 | 275.0969 | 213.7739 | 645.4496 | - | 2539.8923 | 28.2393 | 2.2029 | 8.6686 | - | 9.6581 | 32.4861 | 32.5552 | 272.74 | 71.56 | 282.21 | 1494.67
Portland | OR | 97229 | Portland-Vancouver-Hillsboro, OR-WA | Washington | Portland Metro - 3 | 4C | Portland General Electric | NW Natural Gas | 71940 | 2017 | 2014 ORSC | No | No | No Solar | No | - | - | - | - | 2018-11-15 | 69 | 93 | 122 | 26% | 6.6 | 8.4 | 10.7 | 1251.38 | 104.28 | 2530 | 22963 | 2 | 4 | Single-family detached | No | Enclosed crawl space | 1109.0, 420.0, 35.0 | 30.0, 59.0, 59.0 |  |  | - | - | 30 | 59 | - | - | - | - | - | 2744.0, 381.0 | 0.0, 0.0 | 23.0, 23.0 | 23 | 87.300003, 151.5, 87.0, 95.0 | 0.28, 0.28, 0.28, 0.28 | 0.29, 0.29, 0.29, 0.29 | 0.29 | 0.29 | 420.8 | 35 | 9 | 49 | - | Conditioned area | 1 | 96 | Natural gas | AFUE | Fuel-fired air distribution heater | No | Garage or open crawl space | 1 | 0.82 | Natural gas | Instant water heater | - |  | 13 | SEER | 512.325 | 94.875 | 100 | CFM @ 50 Pascals | 95.0, 95.0, 5.0, 5.0 | Conditioned space, Conditioned space, Attic, exposed, Attic, exposed | 0.0, 0.0, 8.0, 8.0 | Partial | 75 | 3.19 | ACH @ 50 Pascals | Air Cycler | 100 | 285.2065 | 237.6322 | 961.0757 | 98.1101 | - | 29.3317 | 3.2801 | 9.811 | - | 9.7006 | 32.4861 | 9.072 | 284.54 | 106.56 | 89.01 | 1473.38
Forest Grove | OR | 97116 | Portland-Vancouver-Hillsboro, OR-WA | Washington | Portland Metro - 3 | 4C | Forest Grove Light & Power | NW Natural Gas | 72535 | 2017 | 2014 ORSC | No | No | No Solar | NEST | - | - | 2 | - | 2018-11-15 | 69 | 97 | 135 | 28% | 2.8 | 4.3 | 6.2 | 911.31 | 75.94 | 2940 | 25350 | 2 | 4 | Single-family detached | No | Enclosed crawl space | 1254.0, 333.0, 171.0 | 38.0, 38.0, 38.0 |  |  | - | - | 38 | 38 | - | 117.0, 60.0 | 0.0, 0.0 | 21.0, 21.0 | Between conditioned space and ambient, Between conditioned space and garage | 2485.0, 540.0 | 0.0, 0.0 | 23.0, 23.0 | 23 | 116.0, 136.0, 79.5, 27.0 | 0.28, 0.28, 0.28, 0.28 | 0.28, 0.28, 0.28, 0.28 | 0.28 | 0.28 | 359 | 35 | 9 | 49 | - | Garage or open crawl space | 1 | 96 | Natural gas | AFUE | Fuel-fired air distribution heater | No | Garage or open crawl space | 1 | 0.82 | Natural gas | Instant water heater | - |  | 13 | SEER | 595.4 | 110.3 | 121 | CFM @ 50 Pascals | 50.0, 50.0, 50.0, 50.0 | Enclosed crawl space, Enclosed crawl space, Attic, exposed, Attic, exposed | 8.0, 8.0, 8.0, 8.0 | Conditioned | 95 | 3.02 | ACH @ 50 Pascals | Air Cycler | 100 | 283.2156 | 531.2914 | 939.8015 | 98.1101 | - | 30.1348 | 3.2075 | 9.811 | - | 9.5952 | 18.069 | 9.072 | 289.15 | 57.96 | 89.01 | 1223.79
Sherwood | OR | 97140 | Portland-Vancouver-Hillsboro, OR-WA | Washington | Portland Metro - 3 | 4C | Portland General Electric | NW Natural Gas | 72447 | 2017 | 2014 ORSC | No | No | No Solar | No | - | - | 2 | - | 2018-11-15 | 70 | 94 | 124 | 25% | 6.6 | 8.4 | 10.9 | 1255.97 | 104.66 | 2608 | 23039 | 2 | 3 | Single-family detached | No | Enclosed crawl space | 1839.0, 302.0 | 38.0, 38.0 |  |  | - | - | 38 | 38 | - | 88.0, 21.0 | 0.0, 0.0 | 21.0, 21.0 | Between conditioned space and ambient, Between conditioned space and garage | 1899.0, 369.0, 728.0 | 0.0, 0.0, 0.0 | 23.0, 23.0, 23.0 | 23 | 69.0, 127.5, 44.0, 36.0 | 0.3, 0.3, 0.3, 0.3 | 0.3, 0.3, 0.3, 0.3 | 0.3 | 0.3 | 277 | 35.0, 0.0 | 9.0, 30.0 | 49 | 38 | Garage or open crawl space | 1 | 96 | Natural gas | AFUE | Fuel-fired air distribution heater | No | Garage or open crawl space | 1 | 0.82 | Natural gas | Instant water heater | - |  | 13 | SEER | 528.1201 | 97.8 | 75 | CFM @ 50 Pascals | 50.0, 50.0, 50.0, 50.0 | Enclosed crawl space, Enclosed crawl space, Attic, exposed, Attic, exposed | 8.0, 8.0, 8.0, 8.0 | Conditioned | 95 | 3.5 | ACH @ 50 Pascals | Air Cycler | 100 | 310.6203 | 422.2449 | 787.941 | 98.1101 | - | 32.5031 | 2.6892 | 9.811 | - | 10.0917 | 32.4861 | 9.072 | 328.01 | 87.36 | 89.01 | 1477.97
Portland | OR | 97229 | Portland-Vancouver-Hillsboro, OR-WA | Washington | Portland Metro - 3 | 4C | Portland General Electric | NW Natural Gas | 71935 | 2017 | 2014 ORSC | No | No | No Solar | No | - | - | - | - | 2018-11-15 | 71 | 95 | 125 | 25% | 6.8 | 8.6 | 10.9 | 1277.5 | 106.46 | 2615 | 23424 | 2 | 4 | Single-family detached | No | Enclosed crawl space | 1121.0, 393.0, 46.0 | 30.0, 59.0, 59.0 |  |  | - | - | 30 | 59 | - | - | - | - | - | 2704.0, 355.0, 81.0 | 0.0, 0.0, 0.0 | 23.0, 23.0, 23.0 | 23 | 80.0, 151.0, 104.0, 87.5 | 0.29, 0.29, 0.29, 0.29 | 0.3, 0.3, 0.3, 0.3 | 0.29 | 0.3 | 422.5 | 35 | 9 | 49 | - | Conditioned area | 1 | 96 | Natural gas | AFUE | Fuel-fired air distribution heater | No | Conditioned area | 1 | 0.62 | Natural gas | Conventional | 50 |  | 13 | SEER | 529.5375 | 98.0625 | 100 | CFM @ 50 Pascals | 95.0, 100.0, 5.0 | Conditioned space, Conditioned space, Attic, exposed | 0.0, 0.0, 8.0 | Unconditioned | 0 | 2.56 | ACH @ 50 Pascals | Air Cycler | 100 | 268.7668 | 198.6514 | 926.0771 | 138.886 | - | 27.5547 | 3.1607 | 13.8886 | - | 9.6293 | 32.4861 | 9.072 | 265.33 | 102.68 | 126 | 1499.5
Happy Valley | OR | 97086 | Portland-Vancouver-Hillsboro, OR-WA | Clackamas | Portland Metro - 3 | 4C | Portland General Electric | NW Natural Gas | 72782 | 2017 | 2014 ORSC | No | No | No Solar | No | - | - | - | - | 2018-11-15 | 73 | 107 | 153 | 31% | 7.2 | 9.6 | 13.3 | 1371.24 | 114.27 | 3522 | 30525 | 2 | 6 | Single-family detached | No | Enclosed crawl space | 1605.0, 636.0, 21.0 | 38.0, 59.0, 59.0 |  |  | - | - | 38 | 59 | - | 131.0, 48.0 | 0.0, 0.0 | 21.0, 21.0 | Between conditioned space and ambient, Between conditioned space and garage | 2751.0, 432.0, 384.0 | 0.0, 0.0, 0.0 | 23.0, 23.0, 23.0 | 23 | 164.0, 244.5, 43.700001, 13.5 | 0.3, 0.3, 0.3, 0.3 | 0.3, 0.3, 0.3, 0.3 | 0.3 | 0.3 | 466 | 35 | 9 | 49 | - | Conditioned area | 1 | 95 | Natural gas | AFUE | Fuel-fired air distribution heater | No | Garage or open crawl space | 1 | 0.82 | Natural gas | Instant water heater | - |  | - | - | 713.2 | 132.1 | 100 | CFM @ 50 Pascals | 95.0, 95.0, 5.0, 5.0 | Conditioned space, Conditioned space, Attic, exposed, Attic, exposed | 0.0, 0.0, 8.0, 8.0 | Conditioned | 95 | 2.2 | ACH @ 50 Pascals | Air Cycler | 100 | 292.6573 | 376.3155 | - | 98.1101 | - | 30.5501 | - | 9.811 | - | 10.0378 | - | 9.072 | 306.66 | - | 89.01 | 1593.24
Happy Valley | OR | 97086 | Portland-Vancouver-Hillsboro, OR-WA | Clackamas | Portland Metro - 3 | 4C | Portland General Electric | NW Natural Gas | 72263 | 2017 | 2014 ORSC | No | No | No Solar | NEST | - | - | 2 | - | 2018-11-15 | 75 | 101 | 125 | 25% | 7.1 | 9 | 10.9 | 1364.33 | 113.69 | 2622 | 26290 | 2 | 4 | Single-family detached | No | Enclosed crawl space | 1768.0, 251.0 | 38.0, 38.0 |  |  | - | - | 38 | 38 | - | 105.0, 21.0 | 0.0, 0.0 | 21.0, 21.0 | Between conditioned space and ambient, Between conditioned space and garage | 2254.0, 342.0, 960.0 | 0.0, 0.0, 0.0 | 23.0, 23.0, 23.0 | 23 | 56.0, 100.0, 159.5, 47.0 | 0.3, 0.3, 0.3, 0.3 | 0.3, 0.3, 0.3, 0.3 | 0.3 | 0.3 | 363 | 35.0, 0.0 | 9.0, 30.0 | 49 | 38 | Garage or open crawl space | 1 | 96 | Natural gas | AFUE | Fuel-fired air distribution heater | No | Garage or open crawl space | 1 | 0.82 | Natural gas | Instant water heater | - |  | 13 | SEER | 531 | 98.3 | 75 | CFM @ 50 Pascals | 50.0, 50.0, 50.0, 50.0 | Enclosed crawl space, Enclosed crawl space, Attic, exposed, Attic, exposed | 8.0, 8.0, 8.0, 8.0 | Conditioned | 100 | 4.1 | ACH @ 50 Pascals | Air Cycler | 100 | 368.7123 | 466.8974 | 949.5622 | 98.1101 | - | 38.4647 | 3.2408 | 9.811 | - | 10.0235 | 32.4861 | 9.072 | 385.55 | 105.28 | 89.01 | 1586.33
Prineville | OR | 97754 | - | Crook | Central - 8 | 5B | Pacific Power | Cascade Natural Gas | 68760 | 2017 | 2014 ORSC | No | No | No Solar | No | - | - | - | - | 2018-11-15 | 77 | 97 | 114 | 20% | 10.1 | 12.3 | 14.5 | 1060.53 | 88.38 | 2103 | 20050 | 1 | 3 | Single-family detached | No | Enclosed crawl space | 2103 | 38 |  |  | - | - | 38 | - | - | - | - | - | - | 1859.0, 467.0, 97.0 | 0.0, 0.0, 0.0 | 23.0, 23.0, 23.0 | 23 | 92.5, 23.0, 96.0, 43.0 | 0.3, 0.3, 0.3, 0.3 | 0.28, 0.28, 0.28, 0.28 | 0.3 | 0.28 | 255 | 35 | 9 | 49 | - | Garage or open crawl space | 1 | 96.1 | Natural gas | AFUE | Fuel-fired air distribution heater | Yes | Garage or open crawl space | 1 | 0.62 | Natural gas | Conventional | 50 |  | 13 | SEER | 567.8 | 105.2 | 111 | CFM @ 50 Pascals | 50.0, 50.0, 50.0, 50.0 | Enclosed crawl space, Enclosed crawl space, Attic, exposed, Attic, exposed | 8.0, 8.0, 8.0, 8.0 | Conditioned | 0 | 3.75 | ACH @ 50 Pascals | Air Cycler | 100 | 349.4892 | 188.6333 | 744.0015 | 160.2025 | - | 35.5927 | 2.5393 | 16.0202 | - | 7.7054 | 29.2028 | 7.325 | 274.26 | 74.15 | 117.35 | 1210.53
Jacksonville | OR | 97530 | Medford, OR | Jackson | Southern - 6 | 4C | Pacific Power | Avista | 72224 | 2017 | 2014 ORSC | No | No | Solar Electric (PV) | No | - | - | 2 | - | 2018-11-21 | 15 | 111 | 140 | 41% | 4.5 | 17.4 | 25.3 | 444.04 | 37 | 2599 | 26220 | 1 | 3 | Single-family detached | No | Slab | - | - |  |  | 20 | 20 | - | - | - | - | - | - | - | 2910 | 9 | 23 | 32 | 145.399994, 100.199997, 309.299988, 108.0 | 0.3, 0.3, 0.3, 0.3 | 0.25, 0.25, 0.25, 0.25 | 0.3 | 0.25 | 662.8 | 35.0, 45.0 | 35.0, 15.0 | 70 | 60 | Conditioned area | 1 | 11.5 | Electric | HSPF | Air-source heat pump | Yes | Conditioned area | 1 | 2.7 | Electric | Heat pump | 80 |  | 20.5 | SEER | 701.73 | 129.95 | - | CFM @ 50 Pascals | 100.0, 100.0 | Conditioned space, Conditioned space | 8.0, 8.0 | Partial | 50 | 0.9 | ACH @ 50 Pascals | Balanced | 100 | - | 2153.6738 | - | - | 893.8972 | 7.3504 | - | 3.0508 | -5500.4248 | 29.3585 | - | 29.3308 | 215.8 | - | 89.48 | 558.04
Hillsboro | OR | 97124 | Portland-Vancouver-Hillsboro, OR-WA | Washington | Portland Metro - 3 | 4C | Portland General Electric | NW Natural Gas | 72557 | 2017 | 2014 ORSC | No | No | No Solar | NEST | - | - | 2 | - | 2018-11-21 | 47 | 67 | 98 | 29% | 4.6 | 6.1 | 8.7 | 902.05 | 75.17 | 1755 | 15795 | 1 | 3 | Single-family detached | No | Enclosed crawl space | 1755 | 38 |  |  | - | - | 38 | - | - | - | - | - | - | 1431.0, 315.0 | 0.0, 0.0 | 23.0, 23.0 | 23 | 63.0, 101.5, 8.0, 32.0 | 0.29, 0.29, 0.29, 0.29 | 0.3, 0.3, 0.3, 0.3 | 0.29 | 0.3 | 205 | 35 | 9 | 49 | - | Garage or open crawl space | 1 | 96 | Natural gas | AFUE | Fuel-fired air distribution heater | No | Garage or open crawl space | 1 | 0.82 | Natural gas | Instant water heater | - |  | - | - | 473.85 | 87.75 | 85 | CFM @ 50 Pascals | 50.0, 50.0, 50.0, 50.0 | Enclosed crawl space, Enclosed crawl space, Attic, exposed, Attic, exposed | 8.0, 8.0, 8.0, 8.0 | Conditioned | 95 | 2.69 | ACH @ 50 Pascals | Air Cycler | 100 | 163.9606 | 322.829 | - | 98.1101 | - | 17.4979 | - | 9.811 | - | 10.5282 | - | 9.072 | 184.22 | - | 89.01 | 1124.05
Medford | OR | 97504 | Medford, OR | Jackson | Southern - 6 | 4C | Pacific Power | Avista | 68736 | 2017 | 2014 ORSC | No | No | No Solar | No | - | - | 2 | - | 2018-11-21 | 49 | 68 | 90 | 27% | 8.1 | 10.1 | 12.3 | 913.55 | 76.13 | 1515 | 14467 | 1 | 3 | Single-family detached | No | Enclosed crawl space | 1515 | 38 |  |  | - | - | 38 | - | - | - | - | - | - | 1200.0, 279.0 | 0.0, 0.0 | 23.0, 23.0 | 23 | 57.0, 36.0, 50.0, 38.0 | 0.3, 0.3, 0.3, 0.3 | 0.28, 0.28, 0.28, 0.28 | 0.3 | 0.28 | 181 | 35.0, 0.0 | 9.0, 30.0 | 49 | 38 | Attic | 1 | 96.2 | Natural gas | AFUE | Fuel-fired air distribution heater | Yes | Garage or open crawl space | 1 | 0.97 | Natural gas | Instant water heater | - |  | 13.5 | SEER | 391 | 144.8 | 33 | CFM @ 50 Pascals | 100.0, 100.0 | Attic, exposed, Attic, exposed | 8.0, 8.0 | Conditioned | 100 | 3.5 | ACH @ 50 Pascals | Exhaust Only | 100 | 175.7554 | 141.8509 | 843.8397 | 82.9384 | - | 18.0597 | 2.88 | 8.2938 | - | 10.7155 | 29.2027 | 10.228 | 193.52 | 84.1 | 84.83 | 1135.55
Amity | OR | 97101 | Portland-Vancouver-Hillsboro, OR-WA | Yamhill | Portland Metro - 3 | 4C | Portland General Electric | - | 73575 | 2017 | 2014 ORSC | No | Yes | No Solar | No | - | - | 2 | - | 2018-11-21 | 49 | 87 | 122 | 29% | 5.5 | 7.7 | 10.4 | 1177.64 | 98.14 | 2187 | 18486 | 1 | 3 | Single-family detached | No | Enclosed crawl space | 2187 | 44 |  |  | - | - | 44 | - | - | - | - | - | - | 2067.0, 33.0 | 7.0, 7.0 | 23.0, 23.0 | 30 | 67.300003, 40.0, 87.5, 152.300003 | 0.29, 0.29, 0.29, 0.29 | 0.19, 0.19, 0.19, 0.19 | 0.29 | 0.19 | 354 | 49.0, 48.0 | 11.0, 12.0 | 60 | 60 | Conditioned area | 1 | 10 | Electric | HSPF | Air-source heat pump | Yes | Conditioned area | 1 | 0.95 | Electric | Conventional | 50 |  | 20.5 | SEER | 590.4901 | 109.35 | - | CFM @ 50 Pascals | 100.0, 100.0 | Conditioned space, Conditioned space | 0.0, 0.0 | Conditioned | 100 | 1.9 | ACH @ 50 Pascals | Balanced | 100 | - | 1365.0764 | 542.1908 | - | 2507.2786 | 4.659 | 1.8505 | 8.5573 | - | 32.4997 | 32.4861 | 32.5607 | 151.42 | 60.11 | 278.63 | 1303.64
Medford | OR | 97504 | Medford, OR | Jackson | Southern - 6 | 4C | Pacific Power | Avista | 61219 | 2017 | 2014 ORSC | No | No | No Solar | No | - | - | 2 | - | 2018-11-21 | 52 | 71 | 91 | 27% | 8.3 | 10.4 | 12.4 | 941.84 | 78.49 | 1546 | 15205 | 1 | 3 | Single-family detached | No | Enclosed crawl space | 1546 | 38 |  |  | - | - | 38 | - | - | - | - | - | - | 1332.0, 279.0 | 0.0, 0.0 | 23.0, 23.0 | 23 | 48.0, 51.799999, 32.0, 63.0 | 0.3, 0.3, 0.3, 0.3 | 0.28, 0.28, 0.28, 0.28 | 0.3 | 0.28 | 194.8 | 35.0, 0.0 | 9.0, 30.0 | 49 | 38 | Attic | 1 | 96.2 | Natural gas | AFUE | Fuel-fired air distribution heater | Yes | Garage or open crawl space | 1 | 0.97 | Natural gas | Instant water heater | - |  | 13.5 | SEER | 417.42 | 154.6 | 33 | CFM @ 50 Pascals | 100.0, 100.0 | Attic, exposed, Attic, exposed | 8.0, 8.0 | Conditioned | 100 | 3.2 | ACH @ 50 Pascals | Exhaust Only | 100 | 194.2605 | 149.5175 | 890.3057 | 82.9384 | - | 19.9364 | 3.0386 | 8.2938 | - | 10.6925 | 29.2027 | 10.228 | 213.17 | 88.73 | 84.83 | 1163.84
Portland | OR | 97229 | Portland-Vancouver-Hillsboro, OR-WA | Washington | Portland Metro - 3 | 4C | Portland General Electric | NW Natural Gas | 72675 | 2017 | 2014 ORSC | No | No | No Solar | No | - | - | 3 | - | 2018-11-21 | 61 | 87 | 114 | 29% | 6.2 | 8.2 | 10 | 1196.61 | 99.72 | 2267 | 20500 | 2 | 5 | Single-family detached | No | Enclosed crawl space | 893.0, 413.0, 107.0 | 38.0, 59.0, 59.0 |  |  | - | - | 38 | 59 | - | 117.0, 42.0 | 0.0, 0.0 | 21.0, 21.0 | Between conditioned space and ambient, Between conditioned space and garage | 2365.0, 378.0 | 0.0, 0.0 | 23.0, 23.0 | 23 | 64.5, 188.0, 28.0, 71.0 | 0.3, 0.3, 0.3, 0.3 | 0.3, 0.3, 0.3, 0.3 | 0.3 | 0.3 | 352 | 35 | 9 | 49 | - | Conditioned area | 1 | 96 | Natural gas | AFUE | Fuel-fired air distribution heater | No | Garage or open crawl space | 1 | 0.82 | Natural gas | Instant water heater | - |  | 13 | SEER | 459.0675 | 85.0125 | 100 | CFM @ 50 Pascals | 95.0, 95.0, 5.0, 5.0 | Conditioned space, Conditioned space, Attic, exposed, Attic, exposed | 0.0, 0.0, 8.0, 8.0 | Conditioned | 100 | 2.76 | ACH @ 50 Pascals | Air Cycler | 100 | 216.9235 | 355.17 | 969.2396 | 98.1101 | - | 22.9045 | 3.308 | 9.811 | - | 10.2929 | 32.4861 | 9.072 | 235.75 | 107.46 | 89.01 | 1418.61
Portland | OR | 97215 | Portland-Vancouver-Hillsboro, OR-WA | Multnomah | Portland Metro - 3 | 4C | Portland General Electric | NW Natural Gas | 73443 | 2017 | 2014 ORSC | No | No | No Solar | No | - | - | 1 | - | 2018-11-21 | 63 | 89 | 117 | 29% | 6.1 | 8 | 10.3 | 1158.64 | 96.55 | 2382 | 22355 | 2 | 3 | Single-family detached | No | Enclosed crawl space | 1693 | 38 |  |  | - | - | 38 | - | - | 23.0, 23.0 | 0.0, 0.0 | 21.0, 21.0 | Between conditioned space and ambient, Between conditioned space and garage | 1986.0, 352.0, 468.799988 | 0.0, 0.0, 0.0 | 23.0, 23.0, 23.0 | 23 | 71.0, 121.699997, 25.0, 105.300003 | 0.29, 0.29, 0.29, 0.29 | 0.28, 0.28, 0.28, 0.28 | 0.29 | 0.28 | 322.9 | 35 | 9 | 49 | - | Garage or open crawl space | 1 | 96 | Natural gas | AFUE | Fuel-fired air distribution heater | No | Garage or open crawl space | 1 | 0.94 | Natural gas | Instant water heater | - |  | 13 | SEER | 482.355 | 178.65 | 90 | CFM @ 50 Pascals | 60.0, 60.0, 40.0, 40.0 | Conditioned space, Conditioned space, Attic, exposed, Attic, exposed | 0.0, 0.0, 8.0, 8.0 | Conditioned | 95 | 3.16 | ACH @ 50 Pascals | Air Cycler | 100 | 269.4958 | 233.2418 | 830.1367 | 85.5854 | - | 27.7456 | 2.8332 | 8.5585 | - | 9.725 | 32.4861 | 9.072 | 269.83 | 92.04 | 77.64 | 1380.64
Portland | OR | 97229 | Portland-Vancouver-Hillsboro, OR-WA | Washington | Portland Metro - 3 | 4C | Portland General Electric | NW Natural Gas | 72678 | 2017 | 2014 ORSC | No | No | No Solar | No | - | - | 3 | - | 2018-11-21 | 64 | 92 | 121 | 29% | 6.5 | 8.5 | 10.6 | 1254.15 | 104.51 | 2487 | 22547 | 2 | 5 | Single-family detached | No | Enclosed crawl space | 994.0, 411.0, 144.0 | 38.0, 59.0, 59.0 |  |  | - | - | 38 | 59 | - | 125.0, 41.0 | 0.0, 0.0 | 21.0, 21.0 | Between conditioned space and ambient, Between conditioned space and garage | 2485.0, 369.0 | 0.0, 0.0 | 23.0, 23.0 | 23 | 69.0, 216.0, 38.0, 87.800003 | 0.3, 0.3, 0.3, 0.3 | 0.3, 0.3, 0.3, 0.3 | 0.3 | 0.3 | 411 | 35.0, 0.0 | 9.0, 30.0 | 49 | - | Conditioned area | 1 | 96 | Natural gas | AFUE | Fuel-fired air distribution heater | No | Garage or open crawl space | 1 | 0.82 | Natural gas | Instant water heater | - |  | 13 | SEER | 503.6 | 93.3 | 100 | CFM @ 50 Pascals | 95.0, 95.0, 5.0, 5.0 | Conditioned space, Conditioned space, Attic, exposed, Attic, exposed | 0.0, 0.0, 8.0, 8.0 | Conditioned | 100 | 2.44 | ACH @ 50 Pascals | Air Cycler | 100 | 235.6521 | 342.7586 | 1062.6124 | 98.1101 | - | 24.735 | 3.6267 | 9.811 | - | 10.1609 | 32.4861 | 9.072 | 251.33 | 117.82 | 89.01 | 1476.15
Portland | OR | 97219 | Portland-Vancouver-Hillsboro, OR-WA | Multnomah | Portland Metro - 3 | 4C | Portland General Electric | NW Natural Gas | 71590 | 2017 | 2014 ORSC | No | No | No Solar | No | - | - | 3 | - | 2018-11-21 | 65 | 95 | 122 | 31% | 6 | 8.2 | 10.7 | 1130.48 | 94.21 | 2533 | 22526 | 2 | 3 | Single-family detached | No | Conditioned basement | 585 | 38 |  |  | 15 | - | 38 | - | 21 | 204.0, 34.0 | 0.0, 0.0 | 21.0, 21.0 | Between conditioned space and ambient, Between conditioned space and garage | 2555.0, 272.0, 90.0 | 0.0, 0.0, 0.0 | 23.0, 23.0, 23.0 | 23 | 120.0, 145.300003, 119.0, 211.5 | 0.3, 0.3, 0.3, 0.3 | 0.28, 0.28, 0.28, 0.28 | 0.3 | 0.28 | 596 | 35.0, 0.0 | 9.0, 30.0 | 49 | 38 | Conditioned area | 1 | 96 | Natural gas | AFUE | Fuel-fired air distribution heater | No | Conditioned area | 1 | 0.82 | Natural gas | Instant water heater | - |  | - | - | 512.9326 | 94.9875 | 100 | CFM @ 50 Pascals | 100.0, 100.0 | Conditioned space, Conditioned space | 0.0, 0.0 | Conditioned | 100 | 3.48 | ACH @ 50 Pascals | Air Cycler | 100 | 294.9582 | 303.389 | - | 98.1101 | - | 30.5313 | - | 9.811 | - | 9.8474 | - | 9.072 | 300.65 | - | 89.01 | 1352.48
Portland | OR | 97229 | Portland-Vancouver-Hillsboro, OR-WA | Clackamas | Portland Metro - 3 | 4C | Portland General Electric | NW Natural Gas | 72650 | 2017 | 2014 ORSC | No | No | No Solar | No | - | - | 3 | - | 2018-11-21 | 65 | 92 | 121 | 29% | 6.5 | 8.5 | 10.6 | 1254.78 | 104.56 | 2487 | 22547 | 2 | 5 | Single-family detached | No | Enclosed crawl space | 994.0, 411.0, 144.0 | 38.0, 59.0, 59.0 |  |  | - | - | 38 | 59 | - | 125.0, 41.0 | 0.0, 0.0 | 21.0, 21.0 | Between conditioned space and ambient, Between conditioned space and garage | 2485.0, 369.0 | 0.0, 0.0 | 23.0, 23.0 | 23 | 69.0, 216.0, 38.0, 87.800003 | 0.3, 0.3, 0.3, 0.3 | 0.3, 0.3, 0.3, 0.3 | 0.3 | 0.3 | 411 | 35 | 9 | 49 | 38 | Conditioned area | 1 | 96 | Natural gas | AFUE | Fuel-fired air distribution heater | No | Garage or open crawl space | 1 | 0.82 | Natural gas | Instant water heater | - |  | 13 | SEER | 503.6 | 93.3 | 100 | CFM @ 50 Pascals | 95.0, 95.0, 5.0, 5.0 | Conditioned space, Conditioned space, Attic, exposed, Attic, exposed | 0.0, 0.0, 8.0, 8.0 | Conditioned | 95 | 2.48 | ACH @ 50 Pascals | Air Cycler | 100 | 236.4022 | 343.2663 | 1061.7026 | 98.1101 | - | 24.8118 | 3.6236 | 9.811 | - | 10.1592 | 32.4861 | 9.072 | 252.07 | 117.72 | 89.01 | 1476.78
Portland | OR | 97236 | Portland-Vancouver-Hillsboro, OR-WA | Multnomah | Portland Metro - 3 | 4C | Portland General Electric | NW Natural Gas | 73706 | 2017 | 2014 ORSC | No | No | No Solar | No | - | - | - | - | 2018-11-21 | 66 | 96 | 136 | 31% | 6.3 | 8.5 | 11.8 | 1199.12 | 99.93 | 2970 | 26839 | 2 | 4 | Single-family detached | No | Enclosed crawl space | 188.0, 1391.0 | 30.0, 30.0 |  |  | - | - | 30 | 30 | - | 151.0, 42.0 | 0.0, 0.0 | 21.0, 21.0 | Between conditioned space and ambient, Between conditioned space and garage | 2624.0, 375.0, 274.0 | 0.0, 0.0, 0.0 | 23.0, 23.0, 23.0 | 23 | 42.669998, 48.0, 100.0, 8.0, 34.5, 38.0, 85.0, 48.0 | 0.3, 0.3, 0.3, 0.3, 0.3, 0.3, 0.3, 0.3 | 0.3, 0.3, 0.3, 0.3, 0.3, 0.3, 0.3, 0.3 | 0.3 | 0.3 | 404 | 30 | 9 | 49 | - | Conditioned area | 1 | 95 | Natural gas | AFUE | Fuel-fired air distribution heater | No | Garage or open crawl space | 1 | 0.82 | Natural gas | Instant water heater | - |  | - | - | 601.4 | 111.4 | 100 | CFM @ 50 Pascals | 100.0, 95.0, 5.0 | Conditioned space, Conditioned space, Attic, exposed | 0.0, 0.0, 8.0 | Partial | 50 | 1.97 | ACH @ 50 Pascals | Air Cycler | 100 | 276.436 | 228.8384 | - | 98.1101 | - | 28.4246 | - | 9.811 | - | 9.6966 | - | 9.072 | 275.62 | - | 89.01 | 1421.12
Portland | OR | 97236 | Portland-Vancouver-Hillsboro, OR-WA | Multnomah | Portland Metro - 3 | 4C | Portland General Electric | NW Natural Gas | 73708 | 2017 | 2014 ORSC | No | No | No Solar | No | - | - | - | - | 2018-11-21 | 72 | 103 | 144 | 29% | 6.8 | 9 | 12.6 | 1279.69 | 106.64 | 3248 | 29787 | 2 | 4 | Single-family detached | No | Enclosed crawl space | 1739.0, 187.0 | 30.0, 59.0 |  |  | - | - | 30 | 59 | - | 109.0, 36.0, 23.0 | 0.0, 0.0, 0.0 | 21.0, 21.0, 21.0 | Between conditioned space and ambient, Between conditioned space and garage, Between conditioned space and attic | 2693.0, 421.0, 137.0 | 0.0, 0.0, 0.0 | 23.0, 23.0, 23.0 | 23 | 25.0, 15.0, 138.0, 60.0, 42.0, 28.0, 81.0, 40.0 | 0.3, 0.3, 0.3, 0.3, 0.3, 0.3, 0.3, 0.3 | 0.3, 0.3, 0.3, 0.3, 0.3, 0.3, 0.3, 0.3 | 0.3 | 0.3 | 429 | 30 | 9 | 49 | - | Conditioned area | 1 | 95 | Natural gas | AFUE | Fuel-fired air distribution heater | No | Garage or open crawl space | 1 | 0.82 | Natural gas | Instant water heater | - |  | - | - | 657.7 | 121.8 | 80 | CFM @ 50 Pascals | 100.0, 75.0, 25.0 | Conditioned space, Conditioned space, Attic, exposed | 0.0, 0.0, 8.0 | Partial | 50 | 2.82 | ACH @ 50 Pascals | Air Cycler | 100 | 319.8499 | 240.8532 | - | 98.1101 | - | 32.807 | - | 9.811 | - | 9.6398 | - | 9.072 | 316.25 | - | 89.01 | 1501.69
Tigard | OR | 97224 | Portland-Vancouver-Hillsboro, OR-WA | Washington | Portland Metro - 3 | 4C | Portland General Electric | NW Natural Gas | 72572 | 2017 | 2014 ORSC | No | No | No Solar | NEST | - | - | 2 | - | 2018-11-21 | 74 | 104 | 142 | 29% | 7.4 | 9.6 | 12.4 | 1451.82 | 120.98 | 3170 | 29224 | 2 | 5 | Single-family detached | No | Enclosed crawl space | 1480.0, 448.0, 50.0 | 38.0, 38.0, 38.0 |  |  | - | - | 38 | 38 | - | 134.0, 49.0 | 0.0, 0.0 | 21.0, 21.0 | Between conditioned space and ambient, Between conditioned space and garage | 2710.0, 441.0 | 0.0, 0.0 | 23.0, 23.0 | 23 | 83.0, 285.5, 26.0, 54.0 | 0.3, 0.3, 0.3, 0.3 | 0.3, 0.3, 0.3, 0.3 | 0.3 | 0.3 | 449 | 35 | 9 | 49 | - | Garage or open crawl space | 1 | 96 | Natural gas | AFUE | Fuel-fired air distribution heater | No | Garage or open crawl space | 1 | 0.82 | Natural gas | Instant water heater | - |  | 13 | SEER | 641.925 | 118.875 | 106 | CFM @ 50 Pascals | 50.0, 50.0, 50.0, 50.0 | Enclosed crawl space, Enclosed crawl space, Attic, exposed, Attic, exposed | 8.0, 8.0, 8.0, 8.0 | Conditioned | 100 | 2.7 | ACH @ 50 Pascals | Air Cycler | 100 | 303.9278 | 564.6862 | 1175.071 | 98.1101 | - | 32.32 | 4.0105 | 9.811 | - | 10.45 | 32.548 | 9.072 | 337.75 | 130.53 | 89.01 | 1673.82
Portland | OR | 97215 | Portland-Vancouver-Hillsboro, OR-WA | Multnomah | Portland Metro - 3 | 4C | Portland General Electric | NW Natural Gas | 72247 | 2017 | 2014 ORSC | No | No | No Solar | No | - | - | 3 | - | 2018-11-21 | 75 | 121 | 141 | 37% | 7.2 | 10.6 | 12.3 | 1365.4 | 113.78 | 3132 | 26936 | 3 | 4 | Single-family detached | No | Enclosed crawl space | 565.0, 144.0, 796.0 | 50.0, 59.0, 59.0 |  |  | - | - | 50 | 59 | - | 284.0, 26.0 | 0.0, 0.0 | 21.0, 21.0 | Between conditioned space and ambient, Between conditioned space and garage | 3299.0, 226.0 | 0.0, 0.0 | 23.0, 23.0 | 23 | 418.5, 94.0, 78.699997, 96.800003 | 0.22, 0.22, 0.22, 0.22 | 0.27, 0.27, 0.27, 0.27 | 0.22 | 0.27 | 688 | 35.0, 35.0, 0.0 | 9.0, 9.0, 49.0 | 49 | 49 | Conditioned area | 1 | 96.3 | Natural gas | AFUE | Fuel-fired air distribution heater | Yes | Garage or open crawl space | 1 | 0.93 | Natural gas | Instant water heater | - |  | 13 | SEER | 634.2 | 117.4 | 100 | CFM @ 50 Pascals | 95.0, 95.0, 5.0, 5.0 | Conditioned space, Conditioned space, Attic, exposed, Attic, exposed | 0.0, 0.0, 8.0, 8.0 | Unconditioned | 0 | 2.1 | ACH @ 50 Pascals | Air Cycler | 100 | 349.0415 | 157.7738 | 995.1589 | 86.5057 | - | 35.4426 | 3.3964 | 8.6506 | - | 9.4087 | 32.4861 | 9.072 | 333.47 | 110.34 | 78.48 | 1587.4
Portland | OR | 97229 | Portland-Vancouver-Hillsboro, OR-WA | Washington | Portland Metro - 3 | 4C | Portland General Electric | NW Natural Gas | 68583 | 2017 | 2014 ORSC | No | Yes | No Solar | No | 3 | - | - | - | 2018-11-21 | 79 | 137 | 159 | 42% | 7.4 | 11.7 | 13.8 | 1384.39 | 115.37 | 3723 | 39264 | 3 | 5 | Single-family detached | No | Enclosed crawl space | 1360.0, 455.0, 10.0 | 38.0, 50.0, 50.0 |  |  | - | - | 38 | 50 | - | 246.0, 41.0, 44.0 | 0.0, 0.0, 0.0 | 21.0, 21.0, 21.0 | Between conditioned space and ambient, Between conditioned space and garage, Between conditioned space and enclosed crawl | 3997.0, 410.0, 396.0 | 0.0, 0.0, 0.0 | 23.0, 23.0, 23.0 | 23 | 102.099998, 357.799988, 105.5, 190.0 | 0.3, 0.3, 0.3, 0.3 | 0.3, 0.3, 0.3, 0.3 | 0.3 | 0.3 | 755 | 38 | 11 | 49 | - | Conditioned area | 1 | 96 | Natural gas | AFUE | Fuel-fired air distribution heater | Yes | Garage or open crawl space | 1 | 0.97 | Natural gas | Instant water heater | - |  | - | - | 753.9075 | 139.6125 | 121 | CFM @ 50 Pascals | 100.0, 100.0 | Conditioned space, Conditioned space | 0.0, 0.0 | Conditioned | 95 | 1.91 | ACH @ 50 Pascals | Air Cycler | 100 | 395.959 | 216.1752 | - | 82.9384 | - | 40.3337 | - | 8.2938 | - | 9.4813 | - | 9.072 | 382.42 | - | 75.24 | 1606.39
Happy Valley | OR | 97086 | Portland-Vancouver-Hillsboro, OR-WA | Clackamas | Portland Metro - 3 | 4C | Portland General Electric | NW Natural Gas | 72503 | 2017 | 2014 ORSC | No | No | No Solar | NEST | - | - | 3 | - | 2018-11-21 | 95 | 133 | 173 | 28% | 9.3 | 12 | 15 | 1806.45 | 150.54 | 4170 | 40490 | 2 | 5 | Single-family detached | No | Enclosed crawl space | 2204.0, 377.0 | 38.0, 38.0 |  |  | - | - | 38 | 38 | - | 151.0, 54.0 | 0.0, 0.0 | 21.0, 21.0 | Between conditioned space and ambient, Between conditioned space and garage | 3016.0, 540.0, 711.0 | 0.0, 0.0, 0.0 | 23.0, 23.0, 23.0 | 23 | 97.199997, 375.0, 156.0, 91.0 | 0.3, 0.3, 0.3, 0.3 | 0.3, 0.3, 0.3, 0.3 | 0.3 | 0.3 | 719 | 35 | 9 | 49 | - | Garage or open crawl space | 1 | 96 | Natural gas | AFUE | Fuel-fired air distribution heater | No | Garage or open crawl space | 1 | 0.82 | Natural gas | Instant water heater | - |  | 13 | SEER | 844.425 | 156.375 | 136 | CFM @ 50 Pascals | 50.0, 50.0, 50.0, 50.0 | Enclosed crawl space, Enclosed crawl space, Attic, exposed, Attic, exposed | 8.0, 8.0, 8.0, 8.0 | Unconditioned | 0 | 2.8 | ACH @ 50 Pascals | Air Cycler | 100 | 459.9796 | 764.7281 | 1572.0017 | 98.1101 | - | 48.608 | 5.3652 | 9.811 | - | 10.3109 | 32.799 | 9.072 | 501.19 | 175.97 | 89.01 | 2028.45
Medford | OR | 97504 | Medford, OR | Jackson | Southern - 6 | 4C | Pacific Power | Avista | 73674 | 2017 | 2014 ORSC | No | No | No Solar | No | - | - | 3 | - | 2018-11-21 | 100 | 195 | 219 | 39% | 18.5 | 29 | 41.2 | 1918.34 | 159.86 | 5602 | 56020 | 2 | 5 | Single-family detached | No | Enclosed crawl space | 3711.0, 111.0 | 38.0, 38.0 |  |  | - | - | 38 | - | - | 331 | 7 | 21 | Between conditioned space and ambient | 5852 | 7 | 23 | 30 | 128.199997, 151.0, 302.0, 234.300003 | 0.3, 0.3, 0.3, 0.3 | 0.27, 0.27, 0.27, 0.27 | 0.3 | 0.27 | 815.5 | - | 49 | 49 | 49 | Conditioned area | 1 | 4 | Electric | COP | ARI 330/Closed Loop Air Distribution Ground-source heat pump | Yes | Garage or open crawl space | 1 | 0.99 | Natural gas | Instant water heater | - |  | - | - | 1134.41 | 210.075 | 40 | CFM @ 50 Pascals | 100.0, 100.0 | Conditioned space, Conditioned space | 8.0, 8.0 | Conditioned | 100 | 2.2 | ACH @ 50 Pascals | Exhaust Only | 100 | - | 4432.0425 | 1543.4363 | 60.0387 | - | 15.1264 | 5.2677 | 6.0039 | - | 31.4169 | 30.7988 | 10.228 | 475.23 | 162.24 | 61.41 | 2140.34
Portland | OR | 97266 | Portland-Vancouver-Hillsboro, OR-WA | Multnomah | Portland Metro - 3 | 4C | Portland General Electric | NW Natural Gas | 65818 | 2017 | 2014 ORSC | Yes | No | No Solar | No | - | - | 2 | - | 2018-11-29 | 31 | 44 | 99 | 21% | 3.1 | 4 | 8.1 | 632.34 | 52.7 | 992 | 7936 | 2 | 2 | Townhouse, inside unit | No | Slab | 32 | 38 |  |  | 20 | 20 | 38 | - | - | 32.0, 60.0 | 0.0, 0.0 | 25.0, 25.0 | Between conditioned space and ambient, Between cond and another cond unit (adiabatic) | 512.0, 992.0 | 0.0, 0.0 | 23.0, 23.0 | 23 | 58.299999, 35.200001 | 0.28, 0.28 | 0.27, 0.27 | 0.28 | 0.27 | 94 | 49 | 11 | 60 | - | Conditioned area | 6 | 100 | Electric | % EFF | Electric baseboard or radiant | - | Conditioned area | 1 | 0.95 | Natural gas | Instant water heater | - |  | - | - | - | - | - | - | - | - | - | Partial | 90 | 2.7 | ACH @ 50 Pascals | Balanced | 100 | - | 817.3422 | - | 84.6845 | - | 2.7896 | - | 8.4685 | - | 32.4859 | - | 9.072 | 90.62 | - | 76.83 | 854.34
Portland | OR | 97266 | Portland-Vancouver-Hillsboro, OR-WA | Multnomah | Portland Metro - 3 | 4C | Portland General Electric | NW Natural Gas | 76689 | 2017 | 2014 ORSC | Yes | No | No Solar | No | - | - | 2 | - | 2018-11-29 | 32 | 44 | 99 | 20% | 3.2 | 4 | 8.1 | 644.12 | 53.68 | 992 | 7936 | 2 | 2 | Townhouse, inside unit | No | Slab | 32 | 38 |  |  | 20 | 20 | 38 | - | - | 32.0, 60.0 | 0.0, 0.0 | 25.0, 25.0 | Between conditioned space and ambient, Between cond and another cond unit (adiabatic) | 512.0, 992.0 | 0.0, 0.0 | 23.0, 23.0 | 23 | 58.299999, 35.200001 | 0.28, 0.28 | 0.27, 0.27 | 0.28 | 0.27 | 94 | 49 | 11 | 60 | - | Conditioned area | 6 | 100 | Electric | % EFF | Electric baseboard or radiant | - | Conditioned area | 1 | 0.95 | Natural gas | Instant water heater | - |  | - | - | - | - | - | - | - | - | - | Conditioned | 95 | 3.3 | ACH @ 50 Pascals | Balanced | 100 | - | 923.5762 | - | 84.6845 | - | 3.1521 | - | 8.4685 | - | 32.4859 | - | 9.072 | 102.4 | - | 76.83 | 866.12
Corvallis | OR | 97333 | Corvallis, OR | Benton | Southern Willamette - 5 | 4C | Pacific Power | NW Natural Gas | 68476 | 2017 | 2014 ORSC | No | No | No Solar | No | - | - | - | - | 2018-11-29 | 41 | 50 | 108 | 12% | 9.5 | 10.9 | 17.8 | 915.54 | 76.3 | 1490 | 11920 | 2 | 3 | Townhouse, inside unit | No | Enclosed crawl space | 283.0, 31.0, 454.0 | 30.0, 30.0, 30.0 |  |  | - | - | 30 | - | - | 51.5, 62.0 | 0.0, 0.0 | 21.0, 21.0 | Between conditioned space and ambient, Between cond and another cond unit (adiabatic) | 620.0, 1039.0 | 0.0, 0.0 | 23.0, 28.0 | 23 | 86.199997, 65.599998 | 0.3, 0.3 | 0.3, 0.3 | 0.3 | 0.3 | 151.8 | 35 | 9 | 49 | - | Conditioned area | 1 | 9 | Electric | HSPF | Air-source heat pump | - | Garage or open crawl space | 1 | 0.95 | Electric | Conventional | 50 |  | 19 | SEER | 300.308 | 55.6125 | - | CFM @ 50 Pascals | 100.0, 100.0 | Conditioned space, Conditioned space | 8.0, 8.0 | Conditioned | 100 | 4.02 | ACH @ 50 Pascals | Exhaust Only | 100 | - | 803.1096 | 320.5786 | - | 2539.8923 | 2.741 | 1.0941 | 8.6686 | - | 29.2026 | 29.2027 | 29.2648 | 80.04 | 31.95 | 253.68 | 1029.54
Corvallis | OR | 97333 | Corvallis, OR | Benton | Southern Willamette - 5 | 4C | Pacific Power | NW Natural Gas | 68479 | 2017 | 2014 ORSC | No | No | No Solar | No | - | - | - | - | 2018-11-29 | 41 | 50 | 108 | 12% | 9.5 | 10.9 | 17.8 | 914.76 | 76.23 | 1490 | 11920 | 2 | 3 | Townhouse, inside unit | No | Enclosed crawl space | 283.0, 31.0, 454.0 | 30.0, 30.0, 30.0 |  |  | - | - | 30 | - | - | 51.5, 62.0 | 0.0, 0.0 | 21.0, 21.0 | Between conditioned space and ambient, Between cond and another cond unit (adiabatic) | 620.0, 1039.0 | 0.0, 0.0 | 23.0, 28.0 | 23 | 86.199997, 65.599998 | 0.3, 0.3 | 0.3, 0.3 | 0.3 | 0.3 | 151.8 | 35 | 9 | 49 | - | Conditioned area | 1 | 9 | Electric | HSPF | Air-source heat pump | - | Garage or open crawl space | 1 | 0.95 | Electric | Conventional | 50 |  | 19 | SEER | 300.308 | 55.6125 | - | CFM @ 50 Pascals | 100.0, 100.0 | Conditioned space, Conditioned space | 8.0, 8.0 | Partial | 90 | 3.9 | ACH @ 50 Pascals | Exhaust Only | 100 | - | 795.0298 | 320.8382 | - | 2539.8923 | 2.7134 | 1.095 | 8.6686 | - | 29.2026 | 29.2027 | 29.2648 | 79.24 | 31.98 | 253.68 | 1028.76
Corvallis | OR | 97333 | Corvallis, OR | Benton | Southern Willamette - 5 | 4C | Pacific Power | NW Natural Gas | 68482 | 2017 | 2014 ORSC | No | No | No Solar | No | - | - | - | - | 2018-11-29 | 41 | 50 | 108 | 12% | 9.5 | 10.9 | 17.8 | 914.89 | 76.24 | 1490 | 11920 | 2 | 3 | Townhouse, inside unit | No | Enclosed crawl space | 283.0, 31.0, 454.0 | 30.0, 30.0, 30.0 |  |  | - | - | 30 | - | - | 51.5, 62.0 | 0.0, 0.0 | 21.0, 21.0 | Between conditioned space and ambient, Between cond and another cond unit (adiabatic) | 620.0, 1039.0 | 0.0, 0.0 | 23.0, 28.0 | 23 | 86.199997, 65.599998 | 0.3, 0.3 | 0.3, 0.3 | 0.3 | 0.3 | 151.8 | 35 | 9 | 49 | - | Conditioned area | 1 | 9 | Electric | HSPF | Air-source heat pump | - | Garage or open crawl space | 1 | 0.95 | Electric | Conventional | 50 |  | 19 | SEER | 300.308 | 55.6125 | - | CFM @ 50 Pascals | 100.0, 100.0 | Conditioned space, Conditioned space | 8.0, 8.0 | Unconditioned | 0 | 3.92 | ACH @ 50 Pascals | Exhaust Only | 100 | - | 796.4423 | 320.7489 | - | 2539.8923 | 2.7182 | 1.0947 | 8.6686 | - | 29.2026 | 29.2027 | 29.2648 | 79.38 | 31.97 | 253.68 | 1028.89
Corvallis | OR | 97333 | Corvallis, OR | Benton | Southern Willamette - 5 | 4C | Pacific Power | NW Natural Gas | 68483 | 2017 | 2014 ORSC | No | No | No Solar | No | - | - | - | - | 2018-11-29 | 41 | 50 | 108 | 12% | 9.5 | 10.9 | 17.8 | 914.89 | 76.24 | 1490 | 11920 | 2 | 3 | Townhouse, inside unit | No | Enclosed crawl space | 283.0, 31.0, 454.0 | 30.0, 30.0, 30.0 |  |  | - | - | 30 | - | - | 51.5, 62.0 | 0.0, 0.0 | 21.0, 21.0 | Between conditioned space and ambient, Between cond and another cond unit (adiabatic) | 620.0, 1039.0 | 0.0, 0.0 | 23.0, 28.0 | 23 | 86.199997, 65.599998 | 0.3, 0.3 | 0.3, 0.3 | 0.3 | 0.3 | 151.8 | 35 | 9 | 49 | - | Conditioned area | 1 | 9 | Electric | HSPF | Air-source heat pump | - | Garage or open crawl space | 1 | 0.95 | Electric | Conventional | 50 |  | 19 | SEER | 300.308 | 55.6125 | - | CFM @ 50 Pascals | 100.0, 100.0 | Conditioned space, Conditioned space | 8.0, 8.0 | Conditioned | 100 | 3.92 | ACH @ 50 Pascals | Exhaust Only | 100 | - | 796.4423 | 320.7489 | - | 2539.8923 | 2.7182 | 1.0947 | 8.6686 | - | 29.2026 | 29.2027 | 29.2648 | 79.38 | 31.97 | 253.68 | 1028.89
Corvallis | OR | 97333 | Corvallis, OR | Benton | Southern Willamette - 5 | 4C | Pacific Power | NW Natural Gas | 68486 | 2017 | 2014 ORSC | No | No | No Solar | No | - | - | - | - | 2018-11-29 | 41 | 50 | 108 | 12% | 9.5 | 10.9 | 17.8 | 914.81 | 76.23 | 1490 | 11920 | 2 | 3 | Townhouse, inside unit | No | Enclosed crawl space | 283.0, 31.0, 454.0 | 30.0, 30.0, 30.0 |  |  | - | - | 30 | - | - | 51.5, 62.0 | 0.0, 0.0 | 21.0, 21.0 | Between conditioned space and ambient, Between cond and another cond unit (adiabatic) | 620.0, 1039.0 | 0.0, 0.0 | 23.0, 28.0 | 23 | 86.199997, 65.599998 | 0.3, 0.3 | 0.3, 0.3 | 0.3 | 0.3 | 151.8 | 35 | 9 | 49 | - | Conditioned area | 1 | 9 | Electric | HSPF | Air-source heat pump | - | Garage or open crawl space | 1 | 0.95 | Electric | Conventional | 50 |  | 19 | SEER | 300.308 | 55.6125 | - | CFM @ 50 Pascals | 100.0, 100.0 | Conditioned space, Conditioned space | 8.0, 8.0 | Unconditioned | 0 | 3.91 | ACH @ 50 Pascals | Exhaust Only | 100 | - | 795.2414 | 321.0732 | - | 2539.8923 | 2.7141 | 1.0958 | 8.6686 | - | 29.2026 | 29.2027 | 29.2648 | 79.26 | 32 | 253.68 | 1028.81
Corvallis | OR | 97333 | Corvallis, OR | Benton | Southern Willamette - 5 | 4C | Pacific Power | NW Natural Gas | 68487 | 2017 | 2014 ORSC | No | No | No Solar | No | - | - | - | - | 2018-11-29 | 41 | 50 | 108 | 12% | 9.5 | 10.9 | 17.8 | 914.3 | 76.19 | 1490 | 11920 | 2 | 3 | Townhouse, inside unit | No | Enclosed crawl space | 283.0, 31.0, 454.0 | 30.0, 30.0, 30.0 |  |  | - | - | 30 | - | - | 51.5, 62.0 | 0.0, 0.0 | 21.0, 21.0 | Between conditioned space and ambient, Between cond and another cond unit (adiabatic) | 620.0, 1039.0 | 0.0, 0.0 | 23.0, 28.0 | 23 | 86.199997, 65.599998 | 0.3, 0.3 | 0.3, 0.3 | 0.3 | 0.3 | 151.8 | 35 | 9 | 49 | - | Conditioned area | 1 | 9 | Electric | HSPF | Air-source heat pump | - | Garage or open crawl space | 1 | 0.95 | Electric | Conventional | 50 |  | 19 | SEER | 300.308 | 55.6125 | - | CFM @ 50 Pascals | 100.0, 100.0 | Conditioned space, Conditioned space | 8.0, 8.0 | Partial | 50 | 3.83 | ACH @ 50 Pascals | Exhaust Only | 100 | - | 790.1268 | 321.1478 | - | 2539.8923 | 2.6967 | 1.0961 | 8.6686 | - | 29.2026 | 29.2027 | 29.2648 | 78.75 | 32.01 | 253.68 | 1028.3
Gresham | OR | 97080 | Portland-Vancouver-Hillsboro, OR-WA | Multnomah | Portland Metro - 3 | 4C | Portland General Electric | NW Natural Gas | 73328 | 2017 | 2014 ORSC | No | No | No Solar | No | - | - | - | - | 2018-11-29 | 45 | 65 | 97 | 27% | 4.7 | 6.5 | 8.6 | 904.86 | 75.41 | 1737 | 14720 | 2 | 3 | Single-family detached | No | Enclosed crawl space | 47.0, 650.0, 390.0 | 30.0, 30.0, 30.0 |  |  | 0 | - | 30 | 30 | - | 87.0, 20.0 | 0.0, 0.0 | 21.0, 21.0 | Between conditioned space and ambient, Between conditioned space and garage | 2007.0, 182.0 | 0.0, 0.0 | 21.0, 21.0 | 21 | 48.0, 41.0, 30.0, 24.0, 40.0, 25.0 | 0.3, 0.3, 0.3, 0.3, 0.3, 0.3 | 0.3, 0.3, 0.3, 0.3, 0.3, 0.3 | 0.3 | 0.3 | 208 | 19 | 12.3 | 38 | - | Attic | 2 | 92.1 | Natural gas | AFUE | Fuel-fired air distribution heater | No | Garage or open crawl space | 1 | 3.4 | Electric | Heat pump | 65 |  | - | - | 351.7 | 65.1 | 46 | CFM @ 50 Pascals | 50.0, 100.0, 50.0 | Attic, exposed, Attic, exposed, Conditioned space | 8.0, 8.0, 0.0 | Conditioned | 95 | 2.65 | ACH @ 50 Pascals | Air Cycler | 100 | 198.0343 | 169.4557 | - | - | 723.0251 | 20.3818 | - | 2.4677 | - | 9.7176 | - | 32.5552 | 198.06 | - | 80.34 | 1126.86
Portland | OR | 97266 | Portland-Vancouver-Hillsboro, OR-WA | Multnomah | Portland Metro - 3 | 4C | Portland General Electric | NW Natural Gas | 65821 | 2017 | 2014 ORSC | Yes | No | No Solar | No | - | - | 2 | - | 2018-11-29 | 46 | 69 | 104 | 24% | 4.1 | 5.4 | 8.6 | 830.15 | 69.18 | 1260 | 10080 | 2 | 3 | Townhouse, end unit | No | Slab | 36 | 38 |  |  | 20 | 20 | 38 | - | - | 74.0, 30.0 | 0.0, 0.0 | 25.0, 25.0 | Between conditioned space and ambient, Between cond and another cond unit (adiabatic) | 1200.0, 496.0 | 0.0, 0.0 | 23.0, 23.0 | 23 | 58.299999, 27.0, 93.699997 | 0.28, 0.28, 0.28 | 0.27, 0.27, 0.27 | 0.28 | 0.27 | 179 | 49 | 11 | 60 | - | Conditioned area | 7 | 100 | Electric | % EFF | Electric baseboard or radiant | - | Conditioned area | 1 | 0.95 | Natural gas | Instant water heater | - |  | - | - | - | - | - | - | - | - | - | Unconditioned | 0 | 1.8 | ACH @ 50 Pascals | Balanced | 100 | - | 1961.2115 | - | 84.6845 | - | 6.6936 | - | 8.4685 | - | 32.486 | - | 9.072 | 217.45 | - | 76.83 | 1052.15
Wilsonville | OR | 97070 | Portland-Vancouver-Hillsboro, OR-WA | Clackamas | Portland Metro - 3 | 4C | Portland General Electric | NW Natural Gas | 73172 | 2017 | 2014 ORSC | No | No | No Solar | No | - | - | 2 | - | 2018-11-29 | 46 | 55 | 87 | 16% | 4.9 | 5.7 | 7.8 | 995.98 | 83 | 1412 | 13198 | 3 | 2 | Townhouse, inside unit | No | Slab | 299.0, 20.0 | 39.700001, 39.700001 |  |  | 15 | - | 40 | 40 | - | 61 | - | 21 | Between conditioned space and ambient | 716.0, 286.0, 1676.0 | 0.0, 0.0, 0.0 | 23.0, 23.0, 11.0 | 23 | 103.5, 80.5 | 0.28, 0.28 | 0.29, 0.29 | 0.28 | 0.29 | 184 | 35 | 9 | 49 | - | Garage or open crawl space | 1 | 96 | Natural gas | AFUE | Fuel-fired air distribution heater | No | Garage or open crawl space | 1 | 0.95 | Electric | Conventional | 50 |  | - | - | 285.93 | 105.9 | 100 | CFM @ 50 Pascals | 5.0, 5.0, 95.0, 95.0 | Attic, exposed, Attic, exposed, Conditioned space, Conditioned space | 8.0, 8.0, 8.0, 8.0 | Conditioned | 95 | 4.73 | ACH @ 50 Pascals | Air Cycler | 93 | 154.7745 | 151.4273 | - | - | 2539.8923 | 15.9943 | - | 8.6686 | - | 9.8099 | - | 32.5552 | 156.9 | - | 282.21 | 1217.98
Wilsonville | OR | 97070 | Portland-Vancouver-Hillsboro, OR-WA | Clackamas | Portland Metro - 3 | 4C | Portland General Electric | NW Natural Gas | 73162 | 2017 | 2014 ORSC | No | No | No Solar | No | - | - | 2 | - | 2018-11-29 | 47 | 55 | 87 | 15% | 4.9 | 5.7 | 7.8 | 1000.44 | 83.37 | 1412 | 13198 | 3 | 2 | Townhouse, inside unit | No | Slab | 299.0, 20.0 | 39.700001, 39.700001 |  |  | 15 | - | 40 | 40 | - | 61 | - | 21 | Between conditioned space and ambient | 716.0, 286.0, 1676.0 | 0.0, 0.0, 0.0 | 23.0, 23.0, 11.0 | 23 | 103.5, 80.5 | 0.28, 0.28 | 0.29, 0.29 | 0.28 | 0.29 | 184.1 | 35 | 9 | 49 | - | Garage or open crawl space | 1 | 96 | Natural gas | AFUE | Fuel-fired air distribution heater | No | Garage or open crawl space | 1 | 0.95 | Electric | Conventional | 50 |  | - | - | 285.93 | 105.9 | 100 | CFM @ 50 Pascals | 5.0, 5.0, 95.0, 95.0 | Attic, exposed, Attic, exposed, Conditioned space, Conditioned space | 8.0, 8.0, 8.0, 8.0 | Conditioned | 100 | 4.98 | ACH @ 50 Pascals | Air Cycler | 93 | 159.508 | 152.9844 | - | - | 2539.8923 | 16.4729 | - | 8.6686 | - | 9.7954 | - | 32.5552 | 161.36 | - | 282.21 | 1222.44
Corvallis | OR | 97333 | Corvallis, OR | Benton | Southern Willamette - 5 | 4C | Pacific Power | NW Natural Gas | 68478 | 2017 | 2014 ORSC | No | No | No Solar | No | - | - | - | - | 2018-11-29 | 47 | 60 | 110 | 14% | 10.1 | 11.9 | 18.1 | 973.77 | 81.15 | 1571 | 13515 | 2 | 3 | Townhouse, end unit | No | Enclosed crawl space | 307.0, 21.0, 462.0 | 30.0, 30.0, 30.0 |  |  | - | - | 30 | - | - | 90.0, 34.0 | 0.0, 0.0 | 21.0, 21.0 | Between conditioned space and ambient, Between cond and another cond unit (adiabatic) | 1458.0, 511.0 | 0.0, 0.0 | 23.0, 28.0 | 23 | 52.0, 58.299999, 50.5 | 0.3, 0.3, 0.3 | 0.3, 0.3, 0.3 | 0.3 | 0.3 | 160.8 | 35 | 9 | 49 | - | Conditioned area | 1 | 9 | Electric | HSPF | Air-source heat pump | - | Garage or open crawl space | 1 | 0.95 | Electric | Conventional | 50 |  | 19 | SEER | 318.128 | 58.9125 | - | CFM @ 50 Pascals | 100.0, 100.0 | Conditioned space, Conditioned space | 8.0, 8.0 | Partial | 50 | 3.3 | ACH @ 50 Pascals | Exhaust Only | 100 | - | 1262.087 | 340.8841 | - | 2539.8923 | 4.3075 | 1.1634 | 8.6686 | - | 29.2026 | 29.2027 | 29.2648 | 125.79 | 33.98 | 253.68 | 1087.77
Corvallis | OR | 97333 | Corvallis, OR | Benton | Southern Willamette - 5 | 4C | Pacific Power | NW Natural Gas | 68484 | 2017 | 2014 ORSC | No | No | No Solar | No | - | - | - | - | 2018-11-29 | 47 | 60 | 110 | 14% | 10.2 | 11.9 | 18.1 | 978.93 | 81.58 | 1571 | 13515 | 2 | 3 | Townhouse, end unit | No | Enclosed crawl space | 307.0, 21.0, 462.0 | 30.0, 30.0, 30.0 |  |  | - | - | 30 | - | - | 90.0, 34.0 | 0.0, 0.0 | 21.0, 21.0 | Between conditioned space and ambient, Between cond and another cond unit (adiabatic) | 1458.0, 511.0 | 0.0, 0.0 | 23.0, 28.0 | 23 | 52.0, 58.299999, 50.5 | 0.3, 0.3, 0.3 | 0.3, 0.3, 0.3 | 0.3 | 0.3 | 160.8 | 35 | 9 | 49 | - | Conditioned area | 1 | 9 | Electric | HSPF | Air-source heat pump | - | Garage or open crawl space | 1 | 0.95 | Electric | Conventional | 50 |  | 19 | SEER | 318.128 | 58.9125 | - | CFM @ 50 Pascals | 100.0, 100.0 | Conditioned space, Conditioned space | 8.0, 8.0 | Conditioned | 100 | 3.91 | ACH @ 50 Pascals | Exhaust Only | 100 | - | 1316.9419 | 337.7734 | - | 2539.8923 | 4.4947 | 1.1528 | 8.6686 | - | 29.2026 | 29.2027 | 29.2648 | 131.26 | 33.67 | 253.68 | 1092.93
Portland | OR | 97266 | Portland-Vancouver-Hillsboro, OR-WA | Multnomah | Portland Metro - 3 | 4C | Portland General Electric | NW Natural Gas | 76690 | 2017 | 2014 ORSC | Yes | No | No Solar | No | - | - | 2 | - | 2018-11-29 | 47 | 69 | 104 | 23% | 4.1 | 5.4 | 8.6 | 840.5 | 70.04 | 1260 | 10080 | 2 | 3 | Townhouse, end unit | No | Slab | 36 | 38 |  |  | 20 | 20 | 38 | - | - | 74.0, 30.0 | 0.0, 0.0 | 25.0, 25.0 | Between conditioned space and ambient, Between cond and another cond unit (adiabatic) | 1200.0, 496.0 | 0.0, 0.0 | 23.0, 23.0 | 23 | 58.299999, 27.0, 93.699997 | 0.28, 0.28, 0.28 | 0.27, 0.27, 0.27 | 0.28 | 0.27 | 179 | 49 | 11 | 60 | - | Conditioned area | 7 | 100 | Electric | % EFF | Electric baseboard or radiant | - | Conditioned area | 1 | 0.95 | Natural gas | Instant water heater | - |  | - | - | - | - | - | - | - | - | - | Unconditioned | 0 | 2.2 | ACH @ 50 Pascals | Balanced | 100 | - | 2054.6377 | - | 84.6845 | - | 7.0124 | - | 8.4685 | - | 32.4859 | - | 9.072 | 227.8 | - | 76.83 | 1062.5
Corvallis | OR | 97333 | Corvallis, OR | Benton | Southern Willamette - 5 | 4C | Pacific Power | NW Natural Gas | 68475 | 2017 | 2014 ORSC | No | No | No Solar | No | - | - | - | - | 2018-11-29 | 48 | 60 | 110 | 14% | 10.2 | 11.9 | 18.1 | 979.15 | 81.6 | 1571 | 13515 | 2 | 3 | Townhouse, end unit | No | Enclosed crawl space | 307.0, 21.0, 462.0 | 30.0, 30.0, 30.0 |  |  | - | - | 30 | - | - | 90.0, 34.0 | 0.0, 0.0 | 21.0, 21.0 | Between conditioned space and ambient, Between cond and another cond unit (adiabatic) | 1458.0, 511.0 | 0.0, 0.0 | 23.0, 28.0 | 23 | 52.0, 58.0, 50.0 | 0.3, 0.3, 0.3 | 0.3, 0.3, 0.3 | 0.3 | 0.3 | 160.8 | 35 | 9 | 49 | - | Conditioned area | 1 | 9 | Electric | HSPF | Air-source heat pump | - | Garage or open crawl space | 1 | 0.95 | Electric | Conventional | 50 |  | 19 | SEER | 318.128 | 58.9125 | - | CFM @ 50 Pascals | 100.0, 100.0 | Conditioned space, Conditioned space | 8.0, 8.0 | Conditioned | 100 | 3.95 | ACH @ 50 Pascals | Exhaust Only | 100 | - | 1320.1356 | 336.8559 | - | 2539.8923 | 4.5056 | 1.1497 | 8.6686 | - | 29.2026 | 29.2027 | 29.2648 | 131.57 | 33.57 | 253.68 | 1093.15
Corvallis | OR | 97333 | Corvallis, OR | Benton | Southern Willamette - 5 | 4C | Pacific Power | NW Natural Gas | 68477 | 2017 | 2014 ORSC | No | No | No Solar | No | - | - | - | - | 2018-11-29 | 48 | 60 | 110 | 14% | 10.2 | 11.9 | 18 | 980.11 | 81.68 | 1551 | 12408 | 2 | 3 | Townhouse, end unit | No | Enclosed crawl space | 304.0, 19.0, 464.0 | 30.0, 30.0, 30.0 |  |  | - | - | 30 | - | - | 92.0, 87.0 | 0.0, 0.0 | 21.0, 21.0 | Between conditioned space and ambient, Between conditioned space and garage | 1479.0, 504.0 | 0.0, 0.0 | 23.0, 28.0 | 23 | 56.0, 58.299999, 50.5 | 0.3, 0.3, 0.3 | 0.3, 0.3, 0.3 | 0.3 | 0.3 | 164.8 | 35 | 9 | 49 | - | Conditioned area | 1 | 9 | Electric | HSPF | Air-source heat pump | - | Garage or open crawl space | 1 | 0.95 | Electric | Conventional | 50 |  | 19 | SEER | 314.078 | 58.1625 | - | CFM @ 50 Pascals | 100.0, 100.0 | Conditioned space, Conditioned space | 8.0, 8.0 | Unconditioned | 0 | 4 | ACH @ 50 Pascals | Exhaust Only | 100 | - | 1355.5532 | 336.887 | - | 2539.8923 | 4.6265 | 1.1498 | 8.6686 | - | 29.2026 | 29.2027 | 29.2648 | 135.1 | 33.58 | 253.68 | 1094.11
Corvallis | OR | 97333 | Corvallis, OR | Benton | Southern Willamette - 5 | 4C | Pacific Power | NW Natural Gas | 68480 | 2017 | 2014 ORSC | No | No | No Solar | No | - | - | - | - | 2018-11-29 | 48 | 60 | 110 | 14% | 10.2 | 11.9 | 18 | 980.11 | 81.68 | 1551 | 12408 | 2 | 3 | Townhouse, end unit | No | Enclosed crawl space | 304.0, 19.0, 464.0 | 30.0, 30.0, 30.0 |  |  | - | - | 30 | - | - | 92.0, 87.0 | 0.0, 0.0 | 21.0, 21.0 | Between conditioned space and ambient, Between conditioned space and garage | 1479.0, 504.0 | 0.0, 0.0 | 23.0, 28.0 | 23 | 56.0, 58.299999, 50.5 | 0.3, 0.3, 0.3 | 0.3, 0.3, 0.3 | 0.3 | 0.3 | 164.8 | 35 | 9 | 49 | - | Conditioned area | 1 | 9 | Electric | HSPF | Air-source heat pump | - | Garage or open crawl space | 1 | 0.95 | Electric | Conventional | 50 |  | 19 | SEER | 314.078 | 58.1625 | - | CFM @ 50 Pascals | 100.0, 100.0 | Conditioned space, Conditioned space | 8.0, 8.0 | Unconditioned | 0 | 3.96 | ACH @ 50 Pascals | Exhaust Only | 100 | - | 1355.5532 | 336.887 | - | 2539.8923 | 4.6265 | 1.1498 | 8.6686 | - | 29.2026 | 29.2027 | 29.2648 | 135.1 | 33.58 | 253.68 | 1094.11
Corvallis | OR | 97333 | Corvallis, OR | Benton | Southern Willamette - 5 | 4C | Pacific Power | NW Natural Gas | 68481 | 2017 | 2014 ORSC | No | No | No Solar | No | - | - | - | - | 2018-11-29 | 48 | 60 | 110 | 14% | 10.2 | 11.9 | 18 | 980.11 | 81.68 | 1551 | 12408 | 2 | 3 | Townhouse, end unit | No | Enclosed crawl space | 304.0, 19.0, 464.0 | 30.0, 30.0, 30.0 |  |  | - | - | 30 | - | - | 92.0, 87.0 | 0.0, 0.0 | 21.0, 21.0 | Between conditioned space and ambient, Between conditioned space and garage | 1479.0, 504.0 | 0.0, 0.0 | 23.0, 28.0 | 23 | 56.0, 58.299999, 50.5 | 0.3, 0.3, 0.3 | 0.3, 0.3, 0.3 | 0.3 | 0.3 | 164.8 | 35 | 9 | 49 | - | Conditioned area | 1 | 9 | Electric | HSPF | Air-source heat pump | - | Garage or open crawl space | 1 | 0.95 | Electric | Conventional | 50 |  | 19 | SEER | 314.078 | 58.1625 | - | CFM @ 50 Pascals | 100.0, 100.0 | Conditioned space, Conditioned space | 8.0, 8.0 | Unconditioned | 0 | 3.96 | ACH @ 50 Pascals | Exhaust Only | 100 | - | 1355.5532 | 336.887 | - | 2539.8923 | 4.6265 | 1.1498 | 8.6686 | - | 29.2026 | 29.2027 | 29.2648 | 135.1 | 33.58 | 253.68 | 1094.11
Corvallis | OR | 97333 | Corvallis, OR | Benton | Southern Willamette - 5 | 4C | Pacific Power | NW Natural Gas | 68485 | 2017 | 2014 ORSC | No | No | No Solar | No | - | - | - | - | 2018-11-29 | 48 | 60 | 110 | 14% | 10.2 | 11.9 | 18 | 978.57 | 81.55 | 1551 | 12408 | 2 | 3 | Townhouse, end unit | No | Enclosed crawl space | 304.0, 19.0, 464.0 | 30.0, 30.0, 30.0 |  |  | - | - | 30 | - | - | 92.0, 87.0 | 0.0, 0.0 | 21.0, 21.0 | Between conditioned space and ambient, Between conditioned space and garage | 1479.0, 504.0 | 0.0, 0.0 | 23.0, 28.0 | 23 | 56.0, 58.299999, 50.5 | 0.3, 0.3, 0.3 | 0.3, 0.3, 0.3 | 0.3 | 0.3 | 164.8 | 35 | 9 | 49 | - | Conditioned area | 1 | 9 | Electric | HSPF | Air-source heat pump | - | Garage or open crawl space | 1 | 0.95 | Electric | Conventional | 50 |  | 19 | SEER | 314.078 | 58.1625 | - | CFM @ 50 Pascals | 100.0, 100.0 | Conditioned space, Conditioned space | 8.0, 8.0 | Unconditioned | 0 | 3.76 | ACH @ 50 Pascals | Exhaust Only | 100 | - | 1339.2266 | 337.8136 | - | 2539.8923 | 4.5707 | 1.1529 | 8.6686 | - | 29.2026 | 29.2027 | 29.2648 | 133.48 | 33.67 | 253.68 | 1092.57
Portland | OR | 97266 | Portland-Vancouver-Hillsboro, OR-WA | Multnomah | Portland Metro - 3 | 4C | Portland General Electric | NW Natural Gas | 65816 | 2017 | 2014 ORSC | Yes | No | No Solar | No | - | - | 2 | - | 2018-11-29 | 50 | 76 | 109 | 24% | 4.5 | 5.9 | 9.2 | 921.6 | 76.8 | 1540 | 12320 | 2 | 4 | Townhouse, end unit | No | Slab | 44 | 38 |  |  | 20 | 20 | 38 | - | - | 82.0, 30.0 | 0.0, 0.0 | 25.0, 25.0 | Between conditioned space and ambient, Between cond and another cond unit (adiabatic) | 1328.0, 496.0 | 0.0, 0.0 | 23.0, 23.0 | 23 | 64.300003, 73.300003, 64.5 | 0.28, 0.28, 0.28 | 0.27, 0.27, 0.27 | 0.28 | 0.27 | 202 | 49 | 11 | 60 | - | Conditioned area | 7 | 100 | Electric | % EFF | Electric baseboard or radiant | - | Conditioned area | 1 | 0.95 | Natural gas | Instant water heater | - |  | - | - | - | - | - | - | - | - | - | Partial | 90 | 2 | ACH @ 50 Pascals | Balanced | 100 | - | 2130.3184 | - | 84.6845 | - | 7.2707 | - | 8.4685 | - | 32.4859 | - | 9.072 | 236.2 | - | 76.83 | 1143.6
Wilsonville | OR | 97070 | Portland-Vancouver-Hillsboro, OR-WA | Clackamas | Portland Metro - 3 | 4C | Portland General Electric | NW Natural Gas | 73263 | 2017 | 2014 ORSC | No | No | No Solar | No | - | - | 2 | - | 2018-11-29 | 50 | 70 | 95 | 29% | 4.8 | 6.2 | 8.4 | 908.08 | 75.67 | 1661 | 16776 | 1 | 3 | Single-family detached | No | Enclosed crawl space | 1661 | 30 |  |  | - | - | 30 | - | - | - | - | - | - | 1683.0, 121.0, 392.0 | 0.0, 0.0, 0.0 | 23.0, 23.0, 23.0 | 23 | 27.5, 121.5, 77.300003, 10.0 | 0.38, 0.38, 0.38, 0.38 | 0.27, 0.27, 0.27, 0.27 | 0.38 | 0.27 | 236.3 | 30 | 9 | 49 | - | Garage or open crawl space | 1 | 95 | Natural gas | AFUE | Fuel-fired air distribution heater | No | Garage or open crawl space | 1 | 0.94 | Natural gas | Instant water heater | - |  | - | - | 448.5 | 83 | 73 | CFM @ 50 Pascals | 100.0, 100.0 | Enclosed crawl space, Attic, exposed | 8.0, 8.0 | Unconditioned | 0 | 2.34 | ACH @ 50 Pascals | Air Cycler | 87 | 193.0519 | 211.1607 | - | 85.5854 | - | 20.0259 | - | 8.5585 | - | 9.896 | - | 9.072 | 198.18 | - | 77.64 | 1130.08
Portland | OR | 97266 | Portland-Vancouver-Hillsboro, OR-WA | Multnomah | Portland Metro - 3 | 4C | Portland General Electric | NW Natural Gas | 76688 | 2017 | 2014 ORSC | Yes | No | No Solar | No | - | - | 2 | - | 2018-11-29 | 52 | 76 | 109 | 23% | 4.6 | 5.9 | 9.2 | 937.09 | 78.09 | 1540 | 12320 | 2 | 4 | Townhouse, end unit | No | Slab | 44 | 38 |  |  | 20 | 20 | 38 | - | - | 82.0, 30.0 | 0.0, 0.0 | 25.0, 25.0 | Between conditioned space and ambient, Between cond and another cond unit (adiabatic) | 1328.0, 496.0 | 0.0, 0.0 | 23.0, 23.0 | 23 | 64.300003, 73.300003, 64.5 | 0.28, 0.28, 0.28 | 0.27, 0.27, 0.27 | 0.28 | 0.27 | 202 | 49 | 11 | 60 | - | Conditioned area | 7 | 100 | Electric | % EFF | Electric baseboard or radiant | - | Conditioned area | 1 | 0.95 | Natural gas | Instant water heater | - |  | - | - | - | - | - | - | - | - | - | Partial | 75 | 2.5 | ACH @ 50 Pascals | Balanced | 100 | - | 2270.0786 | - | 84.6845 | - | 7.7477 | - | 8.4685 | - | 32.4859 | - | 9.072 | 251.69 | - | 76.83 | 1159.09
Portland | OR | 97206 | Portland-Vancouver-Hillsboro, OR-WA | Multnomah | Portland Metro - 3 | 4C | Portland General Electric | NW Natural Gas | 73442 | 2017 | 2014 ORSC | No | No | No Solar | No | - | - | 2 | - | 2018-11-29 | 55 | 82 | 116 | 32% | 5.3 | 7.2 | 10.2 | 1016.5 | 84.71 | 2333 | 21272 | 2 | 3 | Single-family detached | No | Enclosed crawl space | 1080.0, 242.0 | 30.0, 30.0 |  |  | - | - | 30 | 30 | - | 104 | - | 21 | Between conditioned space and ambient | 2223.0, 243.0 | 0.0, 0.0 | 23.0, 23.0 | 23 | 97.300003, 103.199997, 103.0, 75.0 | 0.3, 0.3, 0.3, 0.3 | 0.29, 0.29, 0.29, 0.29 | 0.3 | 0.29 | 378.5 | 35 | 9 | 49 | - | Garage or open crawl space | 1 | 96 | Natural gas | AFUE | Fuel-fired air distribution heater | No | Garage or open crawl space | 1 | 0.93 | Natural gas | Instant water heater | - |  | - | - | 472.433 | 87.4875 | 70 | CFM @ 50 Pascals | 90.0, 90.0, 10.0, 10.0 | Conditioned space, Conditioned space, Attic, exposed, Attic, exposed | 0.0, 0.0, 8.0, 8.0 | Conditioned | 95 | 2.18 | ACH @ 50 Pascals | Air Cycler | 100 | 226.0585 | 192.0784 | - | 86.5057 | - | 23.2614 | - | 8.6506 | - | 9.7131 | - | 9.072 | 225.94 | - | 78.48 | 1238.5
Happy Valley | OR | 97086 | Portland-Vancouver-Hillsboro, OR-WA | Clackamas | Portland Metro - 3 | 4C | Portland General Electric | NW Natural Gas | 72501 | 2017 | 2014 ORSC | No | No | No Solar | NEST | - | - | - | - | 2018-11-29 | 59 | 88 | 129 | 32% | 6.1 | 8.1 | 11.3 | 1177.74 | 98.14 | 2765 | 24041 | 2 | 6 | Single-family detached | No | Enclosed crawl space | 1225.0, 604.0 | 38.0, 38.0 |  |  | - | - | 38 | 38 | - | 95.0, 52.0 | 0.0, 0.0 | 21.0, 21.0 | Between conditioned space and ambient, Between conditioned space and garage | 2199.0, 468.0 | 0.0, 0.0 | 23.0, 23.0 | 23 | 91.0, 154.0, 50.0 | 0.3, 0.3, 0.3 | 0.3, 0.3, 0.3 | 0.3 | 0.3 | 295 | 35 | 9 | 49 | - | Garage or open crawl space | 1 | 96 | Natural gas | AFUE | Fuel-fired air distribution heater | No | Garage or open crawl space | 1 | 0.82 | Natural gas | Instant water heater | - |  | - | - | 559.9 | 103.7 | 97 | CFM @ 50 Pascals | 50.0, 50.0, 50.0, 50.0 | Enclosed crawl space, Enclosed crawl space, Attic, exposed, Attic, exposed | 8.0, 8.0, 8.0, 8.0 | Unconditioned | 0 | 1.8 | ACH @ 50 Pascals | Air Cycler | 100 | 196.0326 | 400.8881 | - | 98.1101 | - | 20.9715 | - | 9.811 | - | 10.5815 | - | 9.072 | 221.91 | - | 89.01 | 1399.74
Wilsonville | OR | 97070 | Portland-Vancouver-Hillsboro, OR-WA | Clackamas | Portland Metro - 3 | 4C | Portland General Electric | NW Natural Gas | 73233 | 2017 | 2014 ORSC | No | No | No Solar | No | - | - | 2 | - | 2018-11-29 | 59 | 78 | 106 | 24% | 5.7 | 7.1 | 9.4 | 1090.44 | 90.87 | 2030 | 18473 | 1 | 3 | Single-family detached | No | Enclosed crawl space | 2030 | 30 |  |  | - | - | 30 | - | - | - | - | - | - | 1678.0, 488.0 | 0.0, 0.0 | 23.0, 23.0 | 23 | 36.0, 121.0, 87.0, 26.5 | 0.38, 0.38, 0.38, 0.38 | 0.27, 0.27, 0.27, 0.27 | 0.38 | 0.27 | 270.5 | 35 | 9 | 49 | - | Garage or open crawl space | 1 | 95 | Natural gas | AFUE | Fuel-fired air distribution heater | No | Garage or open crawl space | 1 | 0.97 | Natural gas | Instant water heater | - |  | 13 | SEER | 548.1 | 101.5 | 90 | CFM @ 50 Pascals | 60.0, 60.0, 40.0, 40.0 | Enclosed crawl space, Enclosed crawl space, Attic, exposed, Attic, exposed | 8.0, 8.0, 8.0, 8.0 | Unconditioned | 0 | 4.61 | ACH @ 50 Pascals | Air Cycler | 100 | 243.216 | 254.4886 | 886.1525 | 82.9384 | - | 25.1902 | 3.0244 | 8.2938 | - | 9.8607 | 32.4861 | 9.072 | 248.39 | 98.25 | 75.24 | 1312.44
Portland | OR | 97211 | Portland-Vancouver-Hillsboro, OR-WA | Multnomah | Portland Metro - 3 | 4C | Pacific Power | NW Natural Gas | 72623 | 2017 | 2014 ORSC | No | No | No Solar | No | - | - | 2 | - | 2018-11-29 | 61 | 89 | 125 | 30% | 9.4 | 12 | 16.5 | 1037.12 | 86.43 | 2630 | 22160 | 2 | 3 | Single-family detached | No | Conditioned basement | 810.0, 90.0 | 59.0, 59.0 |  |  | 15 | - | 59 | 59 | 21 | 179.0, 39.0 | 0.0, 0.0 | 21.0, 21.0 | Between conditioned space and ambient, Between conditioned space and garage | 2380.0, 312.0 | 0.0, 0.0 | 23.0, 23.0 | 23 | 141.0, 159.5, 74.5, 98.5 | 0.3, 0.3, 0.3, 0.3 | 0.3, 0.3, 0.3, 0.3 | 0.3 | 0.3 | 474 | 35 | 9 | 49 | - | Conditioned area | 1 | 96 | Natural gas | AFUE | Fuel-fired air distribution heater | No | Conditioned area | 1 | 0.82 | Natural gas | Instant water heater | - |  | - | - | 532.575 | 98.625 | 100 | CFM @ 50 Pascals | 95.0, 95.0, 5.0, 5.0 | Conditioned space, Conditioned space, Attic, exposed, Attic, exposed | 0.0, 0.0, 8.0, 8.0 | Conditioned | 95 | 2.59 | ACH @ 50 Pascals | Air Cycler | 100 | 257.3675 | 339.5476 | - | 98.1101 | - | 26.8956 | - | 9.811 | - | 9.9209 | - | 9.072 | 266.83 | - | 89.01 | 1247.12
Sherwood | OR | 97140 | Portland-Vancouver-Hillsboro, OR-WA | Washington | Portland Metro - 3 | 4C | Portland General Electric | NW Natural Gas | 72444 | 2017 | 2014 ORSC | No | No | No Solar | NEST | - | - | 2 | - | 2018-11-29 | 64 | 95 | 143 | 32% | 6.5 | 8.7 | 12.5 | 1262.22 | 105.18 | 3206 | 27346 | 2 | 5 | Single-family detached | No | Enclosed crawl space | 1442.0, 614.0 | 38.0, 38.0 |  |  | - | - | 38 | 38 | - | 98.0, 53.0 | 0.0, 0.0 | 21.0, 21.0 | Between conditioned space and ambient, Between conditioned space and garage | 2290.0, 477.0 | 0.0, 0.0 | 23.0, 23.0 | 23 | 118.5, 155.5, 6.0, 52.0 | 0.3, 0.3, 0.3, 0.3 | 0.3, 0.3, 0.3, 0.3 | 0.3 | 0.3 | 332 | 35 | 9 | 49 | - | Garage or open crawl space | 1 | 96 | Natural gas | AFUE | Fuel-fired air distribution heater | No | Garage or open crawl space | 1 | 0.82 | Natural gas | Instant water heater | - |  | - | - | 649.2 | 120.2 | 88 | CFM @ 50 Pascals | 50.0, 50.0, 50.0, 50.0 | Enclosed crawl space, Enclosed crawl space, Attic, exposed, Attic, exposed | 8.0, 8.0, 8.0, 8.0 | Unconditioned | 0 | 2.44 | ACH @ 50 Pascals | Air Cycler | 100 | 248.8157 | 439.0751 | - | 98.1101 | - | 26.3801 | - | 9.811 | - | 10.3838 | - | 9.072 | 273.93 | - | 89.01 | 1484.22
Forest Grove | OR | 97116 | Portland-Vancouver-Hillsboro, OR-WA | Washington | Portland Metro - 3 | 4C | Forest Grove Light & Power | NW Natural Gas | 72528 | 2017 | 2014 ORSC | No | No | No Solar | NEST | - | - | 2 | - | 2018-11-29 | 65 | 92 | 129 | 29% | 2.7 | 4.1 | 6 | 870.38 | 72.53 | 2765 | 23849 | 2 | 4 | Single-family detached | No | Enclosed crawl space | 1225.0, 454.0 | 38.0, 38.0 |  |  | - | - | 38 | 38 | - | 99.0, 53.0 | 0.0, 0.0 | 21.0, 21.0 | Between conditioned space and ambient, Between conditioned space and garage | 2351.0, 477.0 | 0.0, 0.0 | 23.0, 23.0 | 23 | 102.800003, 147.0, 20.0, 54.0 | 0.3, 0.3, 0.3, 0.3 | 0.3, 0.3, 0.3, 0.3 | 0.3 | 0.3 | 324 | 35 | 9 | 49 | - | Garage or open crawl space | 1 | 96 | Natural gas | AFUE | Fuel-fired air distribution heater | No | Garage or open crawl space | 1 | 0.82 | Natural gas | Instant water heater | - |  | 13 | SEER | 559.9 | 103.7 | 130 | CFM @ 50 Pascals | 50.0, 50.0, 50.0, 50.0 | Enclosed crawl space, Enclosed crawl space, Attic, exposed, Attic, exposed | 8.0, 8.0, 8.0, 8.0 | Conditioned | 100 | 2.85 | ACH @ 50 Pascals | Air Cycler | 100 | 259.6805 | 447.4557 | 932.2385 | 98.1101 | - | 27.4952 | 3.1817 | 9.811 | - | 9.5535 | 18.069 | 9.072 | 262.67 | 57.49 | 89.01 | 1182.86
Portland | OR | 97229 | Portland-Vancouver-Hillsboro, OR-WA | Clackamas | Portland Metro - 3 | 4C | Portland General Electric | NW Natural Gas | 73180 | 2017 | 2014 ORSC | No | No | No Solar | No | - | - | 3 | - | 2018-11-29 | 65 | 79 | 98 | 18% | 6.5 | 7.6 | 8.7 | 1283.59 | 106.97 | 1753 | 16937 | 3 | 3 | Townhouse, end unit | No | Slab | 320.0, 54.0 | 39.700001, 39.700001 |  |  | 15 | 15 | 40 | 40 | - | 122 | - | 21 | Between conditioned space and ambient | 2699.0, 327.0, 884.0 | 0.0, 0.0, 0.0 | 23.0, 23.0, 11.0 | 23 | 111.0, 99.5, 67.300003 | 0.28, 0.28, 0.28 | 0.29, 0.29, 0.29 | 0.28 | 0.29 | 277.8 | 35 | 9 | 49 | - | Garage or open crawl space | 1 | 96 | Natural gas | AFUE | Fuel-fired air distribution heater | No | Garage or open crawl space | 1 | 0.95 | Electric | Conventional | 50 |  | 14 | SEER | 354.983 | 131.475 | 100 | CFM @ 50 Pascals | 5.0, 5.0, 95.0, 95.0 | Attic, exposed, Attic, exposed, Conditioned space, Conditioned space | 8.0, 8.0, 0.0, 0.0 | Unconditioned | 0 | 4.78 | ACH @ 50 Pascals | Air Cycler | 87 | 287.4656 | 218.5126 | 638.158 | - | 2539.8923 | 29.4923 | 2.178 | 8.6686 | - | 9.6453 | 32.4861 | 32.5552 | 284.46 | 70.76 | 282.21 | 1505.59
Bend | OR | 97701 | Bend, OR | Deschutes | Central - 8 | 5B | Pacific Power | Cascade Natural Gas | 53697 | 2017 | 2014 ORSC | No | No | No Solar | No | - | - | - | - | 2018-11-29 | 66 | 91 | 97 | 26% | 9.6 | 13.2 | 12.4 | 990.27 | 82.52 | 1691 | 15463 | 2 | 3 | Single-family detached | No | Enclosed crawl space | 1208.0, 435.0 | 38.0, 38.0 |  |  | - | - | 38 | 38 | - | 88.0, 24.0 | 0.0, 0.0 | 21.0, 21.0 | Between conditioned space and ambient, Between conditioned space and garage | 2177.0, 216.0, 156.0 | 0.0, 0.0, 0.0 | 23.0, 23.0, 23.0 | 23 | 65.0, 49.0, 193.5, 46.299999 | 0.3, 0.3, 0.3, 0.3 | 0.3, 0.3, 0.3, 0.3 | 0.3 | 0.3 | 353 | 35.0, 0.0 | 9.0, 30.0 | 49 | 38 | Garage or open crawl space | 1 | 95 | Natural gas | AFUE | Fuel-fired air distribution heater | No | Garage or open crawl space | 1 | 2.7 | Electric | Heat pump | 50 |  | - | - | 342.4 | 63.4 | 100 | CFM @ 50 Pascals | 50.0, 50.0, 50.0, 50.0 | Enclosed crawl space, Enclosed crawl space, Attic, exposed, Attic, exposed | 8.0, 8.0, 8.0, 8.0 | Unconditioned | 0 | 3.34 | ACH @ 50 Pascals | Air Cycler | 100 | 378.8681 | 609.5651 | - | - | 978.6951 | 39.9672 | - | 3.3403 | - | 8.449 | - | 29.2648 | 337.68 | - | 97.75 | 1140.27
Portland | OR | 97229 | Portland-Vancouver-Hillsboro, OR-WA | Washington | Portland Metro - 3 | 4C | Portland General Electric | NW Natural Gas | 68576 | 2017 | 2014 ORSC | No | Yes | No Solar | No | 3 | - | - | - | 2018-11-29 | 66 | 112 | 135 | 40% | 6.7 | 10.1 | 11.8 | 1286.93 | 107.24 | 2951 | 28772 | 2 | 5 | Single-family detached | No | Enclosed crawl space | 47.0, 1407.0, 736.0, 19.0 | 38.0, 38.0, 59.0, 59.0 |  |  | - | - | 38 | 59 | 23 | 165.0, 30.0, 23.0 | 0.0, 0.0, 0.0 | 21.0, 21.0, 21.0 | Between conditioned space and ambient, Between conditioned space and garage, Between conditioned space and enclosed crawl | 3101.0, 270.0, 207.0 | 0.0, 0.0, 0.0 | 23.0, 23.0, 23.0 | 23 | 165.800003, 225.0, 60.5, 33.0 | 0.3, 0.3, 0.3, 0.3 | 0.3, 0.3, 0.3, 0.3 | 0.3 | 0.3 | 484 | 38 | 11 | 49 | - | Conditioned area | 1 | 96 | Natural gas | AFUE | Fuel-fired air distribution heater | Yes | Garage or open crawl space | 1 | 0.97 | Natural gas | Instant water heater | - |  | 13 | SEER | 597.5776 | 110.6625 | 57 | CFM @ 50 Pascals | 100.0, 100.0 | Conditioned space, Conditioned space | 0.0, 0.0 | Conditioned | 100 | 1.5 | ACH @ 50 Pascals | Air Cycler | 100 | 261.5913 | 154.3708 | 989.8756 | 82.9384 | - | 26.686 | 3.3784 | 8.2938 | - | 9.5153 | 32.4861 | 9.072 | 253.93 | 109.75 | 75.24 | 1508.93
Wilsonville | OR | 97070 | Portland-Vancouver-Hillsboro, OR-WA | Clackamas | Portland Metro - 3 | 4C | Portland General Electric | NW Natural Gas | 71773 | 2017 | 2014 ORSC | No | No | No Solar | No | - | - | 1 | - | 2018-11-29 | 66 | 96 | 124 | 31% | 6.5 | 8.7 | 10.9 | 1247.15 | 103.93 | 2605 | 25657 | 2 | 4 | Single-family detached | No | Enclosed crawl space | 1106.0, 379.0, 107.0 | 30.0, 67.0, 67.0 |  |  | - | - | 30 | 67 | - | - | - | - | - | 2906.0, 461.0 | 0.0, 0.0 | 23.0, 23.0 | 23 | 52.099998, 181.300003, 98.5, 64.0 | 0.3, 0.3, 0.3, 0.3 | 0.29, 0.29, 0.29, 0.29 | 0.3 | 0.29 | 395.9 | 35 | 9 | 49 | - | Garage or open crawl space | 1 | 95 | Natural gas | AFUE | Fuel-fired air distribution heater | No | Garage or open crawl space | 1 | 0.93 | Natural gas | Instant water heater | - |  | 14.5 | SEER | 527.5 | 195.4 | 100 | CFM @ 50 Pascals | 95.0, 95.0, 5.0, 5.0 | Conditioned space, Conditioned space, Attic, exposed, Attic, exposed | 0.0, 0.0, 8.0, 8.0 | Unconditioned | 0 | 2.2 | ACH @ 50 Pascals | Air Cycler | 94 | 274.0704 | 234.2992 | 915.9629 | 86.5057 | - | 28.2067 | 3.1262 | 8.6506 | - | 9.717 | 32.4861 | 9.072 | 274.09 | 101.56 | 78.48 | 1469.15
Portland | OR | 97229 | Portland-Vancouver-Hillsboro, OR-WA | Washington | Portland Metro - 3 | 4C | Portland General Electric | NW Natural Gas | 71941 | 2017 | 2014 ORSC | No | No | No Solar | No | - | - | - | - | 2018-11-29 | 66 | 95 | 125 | 30% | 6.5 | 8.6 | 10.9 | 1235.8 | 102.98 | 2615 | 23424 | 2 | 4 | Single-family detached | No | Enclosed crawl space | 1121.0, 393.0, 46.0 | 30.0, 59.0, 59.0 |  |  | - | - | 30 | 59 | - | - | - | - | - | 2704.0, 355.0, 81.0 | 0.0, 0.0, 0.0 | 23.0, 23.0, 23.0 | 23 | 80.0, 151.0, 104.0, 87.5 | 0.29, 0.29, 0.29, 0.29 | 0.3, 0.3, 0.3, 0.3 | 0.29 | 0.3 | 422.5 | 35 | 9 | 49 | - | Conditioned area | 1 | 96 | Natural gas | AFUE | Fuel-fired air distribution heater | No | Conditioned area | 1 | 0.82 | Natural gas | Instant water heater | - |  | 13 | SEER | 529.538 | 98.0625 | 100 | CFM @ 50 Pascals | 95.0, 100.0, 5.0 | Conditioned space, Conditioned space, Attic, exposed | 0.0, 0.0, 8.0 | Partial | 50 | 2.31 | ACH @ 50 Pascals | Air Cycler | 100 | 263.1857 | 196.3663 | 931.4932 | 98.1101 | - | 26.9888 | 3.1792 | 9.811 | - | 9.6346 | 32.4861 | 9.072 | 260.03 | 103.28 | 89.01 | 1457.8
Happy Valley | OR | 97086 | Portland-Vancouver-Hillsboro, OR-WA | Clackamas | Portland Metro - 3 | 4C | Portland General Electric | NW Natural Gas | 71595 | 2017 | 2014 ORSC | No | No | No Solar | No | - | - | - | - | 2018-11-29 | 67 | 92 | 121 | 27% | 6.6 | 8.5 | 10.6 | 1268.75 | 105.73 | 2487 | 22547 | 2 | 5 | Single-family detached | No | Enclosed crawl space | 994.0, 411.0, 144.0 | 38.0, 59.0, 59.0 |  |  | - | - | 38 | 59 | - | 125.0, 41.0 | 0.0, 0.0 | 21.0, 21.0 | Between conditioned space and ambient, Between conditioned space and garage | 2485.0, 369.0 | 0.0, 0.0 | 23.0, 23.0 | 23 | 69.0, 216.0, 38.0, 87.800003 | 0.3, 0.3, 0.3, 0.3 | 0.3, 0.3, 0.3, 0.3 | 0.3 | 0.3 | 411 | 35.0, 0.0 | 9.0, 30.0 | 49 | 38 | Conditioned area | 1 | 95 | Natural gas | AFUE | Fuel-fired air distribution heater | No | Garage or open crawl space | 1 | 0.82 | Natural gas | Instant water heater | - |  | 13 | SEER | 503.6 | 93.3 | 100 | CFM @ 50 Pascals | 95.0, 95.0, 5.0, 5.0 | Conditioned space, Conditioned space, Attic, exposed, Attic, exposed | 0.0, 0.0, 8.0, 8.0 | Conditioned | 100 | 3 | ACH @ 50 Pascals | Air Cycler | 100 | 249.4722 | 374.2127 | 1050.0898 | 98.1101 | - | 26.2244 | 3.5839 | 9.811 | - | 10.1939 | 32.4861 | 9.072 | 267.33 | 116.43 | 89.01 | 1490.75
Lake Oswego | OR | 97034 | Portland-Vancouver-Hillsboro, OR-WA | Clackamas | Portland Metro - 3 | 4C | Portland General Electric | NW Natural Gas | 73390 | 2017 | 2014 ORSC | No | No | No Solar | No | - | - | - | - | 2018-11-29 | 67 | 97 | 117 | 30% | 6.5 | 8.6 | 10.3 | 1221.19 | 101.77 | 2384 | 26721 | 2 | 4 | Single-family detached | No | Enclosed crawl space | 1241.0, 371.0, 132.0 | 30.0, 30.0, 30.0 |  |  | - | - | 30 | 30 | - | 131.0, 43.0 | 0.0, 0.0 | 21.0, 21.0 | Between conditioned space and ambient, Between conditioned space and garage | 1325.0, 431.0 | 0.0, 0.0 | 23.0, 23.0 | 23 | 102.5, 212.300003, 43.0, 141.5 | 0.3, 0.3, 0.3, 0.3 | 0.3, 0.3, 0.3, 0.3 | 0.3 | 0.3 | 499.3 | 35.0, 19.0 | 9.0, 12.3 | 49 | 38 | Garage or open crawl space | 1 | 96 | Natural gas | AFUE | Fuel-fired air distribution heater | No | Garage or open crawl space | 1 | 0.92 | Natural gas | Instant water heater | - |  | 13 | SEER | 482.8 | 178.8 | 100 | CFM @ 50 Pascals | 95.0, 100.0, 5.0 | Conditioned space, Conditioned space, Attic, exposed | 0.0, 0.0, 8.0 | Conditioned | 100 | 2.57 | ACH @ 50 Pascals | Air Cycler | 100 | 289.2635 | 209.4014 | 960.3556 | 87.446 | - | 29.641 | 3.2777 | 8.7446 | - | 9.6177 | 32.4861 | 9.072 | 285.08 | 106.48 | 79.33 | 1443.19
Portland | OR | 97229 | Portland-Vancouver-Hillsboro, OR-WA | Washington | Portland Metro - 3 | 4C | Portland General Electric | NW Natural Gas | 68543 | 2017 | 2014 ORSC | No | Yes | No Solar | No | - | - | - | 3 | 2018-11-29 | 70 | 119 | 145 | 40% | 7.1 | 10.8 | 12.6 | 1364.17 | 113.68 | 3263 | 31629 | 2 | 5 | Single-family detached | No | Enclosed crawl space | 1479.0, 716.0, 11.0 | 38.0, 50.0, 50.0 |  |  | - | - | 38 | 50 | - | 143.0, 59.0 | 0.0, 0.0 | 21.0, 21.0 | Between conditioned space and ambient, Between conditioned space and garage | 3086.0, 590.0 | 0.0, 0.0 | 23.0, 23.0 | 23 | 151.100006, 283.0, 113.0, 14.0 | 0.3, 0.3, 0.3, 0.3 | 0.3, 0.3, 0.3, 0.3 | 0.3 | 0.3 | 561 | 38 | 11 | 49 | - | Conditioned area | 1 | 96 | Natural gas | AFUE | Fuel-fired air distribution heater | Yes | Garage or open crawl space | 1 | 0.97 | Natural gas | Instant water heater | - |  | 13 | SEER | 660.8 | 122.4 | 60 | CFM @ 50 Pascals | 100.0, 100.0 | Conditioned space, Conditioned space | 0.0, 0.0 | Conditioned | 95 | 1.5 | ACH @ 50 Pascals | Air Cycler | 100 | 282.9519 | 165.3729 | 1094.4885 | 82.9384 | - | 28.8596 | 3.7355 | 8.2938 | - | 9.511 | 32.512 | 9.072 | 274.48 | 121.45 | 75.24 | 1586.17
Portland | OR | 97229 | Portland-Vancouver-Hillsboro, OR-WA | Washington | Portland Metro - 3 | 4C | Portland General Electric | NW Natural Gas | 71950 | 2017 | 2014 ORSC | No | No | No Solar | No | - | - | - | - | 2018-11-29 | 74 | 102 | 142 | 27% | 7.3 | 9.4 | 12.4 | 1395.01 | 116.25 | 3178 | 27752 | 2 | 5 | Single-family detached | No | Enclosed crawl space | 1404.0, 416.0, 52.0 | 38.0, 59.0, 59.0 |  |  | - | - | 38 | 59 | - | 180.0, 41.0 | 0.0, 0.0 | 21.0, 21.1 | Between conditioned space and ambient, Between conditioned space and garage | 2707.0, 369.0 | 0.0, 0.0 | 23.0, 23.0 | 23 | 123.0, 187.0, 38.5, 52.0 | 0.29, 0.29, 0.29, 0.29 | 0.29, 0.29, 0.29, 0.29 | 0.29 | 0.29 | 400.5 | 35 | 9 | 49 | - | Conditioned area | 1 | 96 | Natural gas | AFUE | Fuel-fired air distribution heater | No | Garage or open crawl space | 1 | 0.82 | Natural gas | Instant water heater | - |  | 13 | SEER | 643.545 | 119.175 | 100 | CFM @ 50 Pascals | 95.0, 100.0, 5.0 | Conditioned space, Conditioned space, Attic, exposed | 0.0, 0.0, 0.0 | Conditioned | 95 | 3.5 | ACH @ 50 Pascals | Air Cycler | 100 | 296.5555 | 238.6601 | 1043.6964 | 98.1101 | - | 30.4701 | 3.5621 | 9.811 | - | 9.6791 | 32.4963 | 9.072 | 294.92 | 115.76 | 89.01 | 1617.02
Wilsonville | OR | 97070 | Portland-Vancouver-Hillsboro, OR-WA | Clackamas | Portland Metro - 3 | 4C | Portland General Electric | NW Natural Gas | 73238 | 2017 | 2014 ORSC | No | No | No Solar | No | - | - | 3 | - | 2018-11-29 | 76 | 103 | 137 | 26% | 7.5 | 9.4 | 11.9 | 1424.91 | 118.74 | 3002 | 28077 | 2 | 5 | Single-family detached | No | Enclosed crawl space | 2109.0, 313.0 | 38.0, 38.0 |  |  | - | - | 38 | 38 | - | - | - | - | - | 2732.0, 90.099998, 446.0 | 0.0, 0.0, 0.0 | 23.0, 23.0, 23.0 | 23 | 72.0, 173.300003, 11.3, 100.5 | 0.39, 0.39, 0.39, 0.39 | 0.28, 0.28, 0.28, 0.28 | 0.39 | 0.28 | 357 | 35.0, 19.0 | 9.0, 12.3 | 49 | 38 | Garage or open crawl space | 1 | 95 | Natural gas | AFUE | Fuel-fired air distribution heater | No | Garage or open crawl space | 1 | 0.94 | Natural gas | Instant water heater | - |  | 13 | SEER | 607.9 | 112.6 | 84 | CFM @ 50 Pascals | 60.0, 60.0, 40.0, 40.0 | Enclosed crawl space, Enclosed crawl space, Attic, exposed, Attic, exposed | 8.0, 8.0, 8.0, 8.0 | Conditioned | 95 | 3.44 | ACH @ 50 Pascals | Exhaust Only | 100 | 333.6131 | 318.727 | 1138.806 | 85.5854 | - | 34.4491 | 3.8867 | 8.5585 | - | 9.7926 | 32.5218 | 9.072 | 337.35 | 126.4 | 77.64 | 1646.91
Bend | OR | 97703 | Bend, OR | Deschutes | Central - 8 | 5B | Pacific Power | Cascade Natural Gas | 72613 | 2017 | 2014 ORSC | No | No | No Solar | NEST | - | - | - | - | 2018-11-29 | 103 | 134 | 128 | 23% | 13.3 | 16 | 16.2 | 1432.24 | 119.35 | 2440 | 25894 | 1 | 4 | Single-family detached | No | Enclosed crawl space | 2440 | 38 |  |  | - | - | 38 | - | - | - | - | - | - | 2720.0, 477.0, 81.0 | 0.0, 0.0, 0.0 | 23.0, 23.0, 23.0 | 23 | 279.799988, 153.0, 298.0, 70.0 | 0.3, 0.3, 0.3, 0.3 | 0.27, 0.3, 0.3, 0.3 | 0.3 | 0.27 | 801 | 35.0, 0.0 | 9.0, 30.0 | 49 | 38 | Garage or open crawl space | 1 | 95 | Natural gas | AFUE | Fuel-fired air distribution heater | No | Garage or open crawl space | 1 | 0.62 | Natural gas | Conventional | 50 |  | 13 | SEER | 658.8 | 122 | 119 | CFM @ 50 Pascals | 75.0, 75.0, 25.0, 25.0 | Enclosed crawl space, Enclosed crawl space, Attic, exposed, Attic, exposed | 8.0, 8.0, 8.0, 8.0 | Unconditioned | 10 | 1.44 | ACH @ 50 Pascals | Air Cycler | 100 | 571.3561 | 687.2156 | 1483.9685 | 160.2025 | - | 59.4811 | 5.0647 | 16.0202 | - | 8.1727 | 29.4998 | 7.325 | 486.12 | 149.41 | 117.35 | 1582.24
Bend | OR | 97702 | Bend, OR | Deschutes | Central - 8 | 5B | Pacific Power | Cascade Natural Gas | 63237 | 2017 | 2014 ORSC | No | No | No Solar | No | - | - | - | - | 2018-11-29 | 114 | 144 | 144 | 21% | 14.2 | 17.2 | 18.3 | 1511.46 | 125.95 | 2832 | 29085 | 2 | 4 | Single-family detached | No | Enclosed crawl space | 1762.0, 536.0, 86.0 | 38.0, 38.0, 38.0 |  |  | - | - | 38 | 38 | - | 47.0, 29.0 | 0.0, 0.0 | 21.0, 21.0 | Between conditioned space and ambient, Between conditioned space and garage | 3315.0, 261.0, 98.0 | 0.0, 0.0, 0.0 | 23.0, 23.0, 23.0 | 23 | 132.0, 210.0, 235.800003, 247.0 | 0.3, 0.3, 0.3, 0.3 | 0.28, 0.28, 0.28, 0.28 | 0.3 | 0.28 | 825 | 35.0, 0.0 | 9.0, 30.0 | 49 | 38 | Garage or open crawl space | 1 | 97.7 | Natural gas | AFUE | Fuel-fired air distribution heater | Yes | Garage or open crawl space | 1 | 0.68 | Natural gas | Conventional | 75 |  | 13 | SEER | 573.5 | 106.2 | 132 | CFM @ 50 Pascals | 50.0, 50.0, 25.0, 25.0, 25.0, 25.0 | Enclosed crawl space, Enclosed crawl space, Attic, exposed, Attic, exposed, Conditioned space, Conditioned space | 8.0, 8.0, 8.0, 8.0, 0.0, 0.0 | Conditioned | 95 | 4.03 | ACH @ 50 Pascals | Air Cycler | 90 | 641.2343 | 446.3321 | 1562.9438 | 154.6082 | - | 65.6467 | 5.3343 | 15.4608 | - | 7.8174 | 29.7226 | 7.325 | 513.19 | 158.55 | 113.25 | 1661.46
Gresham | OR | 97080 | Portland-Vancouver-Hillsboro, OR-WA | Multnomah | Portland Metro - 3 | 4C | Portland General Electric | NW Natural Gas | 73333 | 2017 | 2014 ORSC | No | No | No Solar | No | - | - | - | - | 2018-12-05 | 42 | 59 | 92 | 25% | 4.4 | 6.1 | 8.1 | 859.94 | 71.66 | 1558 | 13304 | 2 | 3 | Single-family detached | No | Enclosed crawl space | 78.0, 684.0, 341.0 | 30.0, 30.0, 30.0 |  |  | - | - | 30 | 30 | - | 89.0, 18.0 | 0.0, 0.0 | 21.0, 21.0 | Between conditioned space and ambient, Between conditioned space and garage | 1705.0, 141.0 | 0.0, 0.0 | 21.0, 21.0 | 21 | 85.5, 20.5, 32.0, 6.0 | 0.3, 0.3, 0.3, 0.3 | 0.3, 0.3, 0.3, 0.3 | 0.3 | 0.3 | 144 | - | 40 | 38 | - | Attic | 1 | 92.1 | Natural gas | AFUE | Fuel-fired air distribution heater | No | Garage or open crawl space | 1 | 3.4 | Electric | Heat pump | 65 |  | - | - | 315.5 | 58.4 | 70 | CFM @ 50 Pascals | 50.0, 100.0, 50.0 | Attic, exposed, Attic, exposed, Conditioned space | 8.0, 8.0, 0.0 | Unconditioned | 0 | 3.49 | ACH @ 50 Pascals | Air Cycler | 100 | 177.0244 | 167.7788 | - | - | 723.0251 | 18.2751 | - | 2.4677 | - | 9.7869 | - | 32.5552 | 178.86 | - | 80.34 | 1081.94
Gresham | OR | 97080 | Portland-Vancouver-Hillsboro, OR-WA | Multnomah | Portland Metro - 3 | 4C | Portland General Electric | NW Natural Gas | 73293 | 2017 | 2014 ORSC | No | No | No Solar | No | - | - | - | - | 2018-12-05 | 42 | 59 | 92 | 26% | 4.4 | 6.1 | 8.1 | 852.65 | 71.05 | 1558 | 13304 | 2 | 3 | Single-family detached | No | Enclosed crawl space | 78.0, 684.0, 341.0 | 30.0, 30.0, 30.0 |  |  | - | - | 30 | 30 | - | 89.0, 18.0 | 0.0, 0.0 | 21.0, 21.0 | Between conditioned space and ambient, Between conditioned space and garage | 1705.0, 141.0 | 0.0, 0.0 | 21.0, 21.0 | 21 | 85.5, 20.5, 32.0, 6.0 | 0.3, 0.3, 0.3, 0.3 | 0.3, 0.3, 0.3, 0.3 | 0.3 | 0.3 | 144 | - | 40 | 38 | - | Attic | 1 | 92.1 | Natural gas | AFUE | Fuel-fired air distribution heater | No | Garage or open crawl space | 1 | 3.4 | Electric | Heat pump | 65 |  | - | - | 315.5 | 58.4 | 46 | CFM @ 50 Pascals | 50.0, 100.0, 50.0 | Attic, exposed, Attic, exposed, Conditioned space | 8.0, 8.0, 0.0 | Unconditioned | 0 | 3.57 | ACH @ 50 Pascals | Air Cycler | 100 | 170.5224 | 155.1192 | - | - | 723.0251 | 17.5817 | - | 2.4677 | - | 9.7583 | - | 32.5552 | 171.57 | - | 80.34 | 1074.65
Gresham | OR | 97080 | Portland-Vancouver-Hillsboro, OR-WA | Multnomah | Portland Metro - 3 | 4C | Portland General Electric | NW Natural Gas | 73332 | 2017 | 2014 ORSC | No | No | No Solar | No | - | - | - | - | 2018-12-05 | 46 | 65 | 97 | 26% | 4.7 | 6.5 | 8.6 | 911.56 | 75.96 | 1737 | 14720 | 2 | 3 | Single-family detached | No | Enclosed crawl space | 47.0, 650.0, 390.0 | 30.0, 30.0, 30.0 |  |  | - | - | 30 | 30 | - | 87.0, 20.0 | 0.0, 0.0 | 21.0, 21.0 | Between conditioned space and ambient, Between conditioned space and garage | 2007.0, 182.0 | 0.0, 0.0 | 21.0, 21.0 | 21 | 48.0, 41.0, 30.0, 24.0, 40.0, 25.0 | 0.3, 0.3, 0.3, 0.3, 0.3, 0.3 | 0.3, 0.3, 0.3, 0.3, 0.3, 0.3 | 0.3 | 0.3 | 208 | 19 | 12.3 | 38 | - | Attic | 2 | 92.1 | Natural gas | AFUE | Fuel-fired air distribution heater | No | Garage or open crawl space | 1 | 3.4 | Electric | Heat pump | 65 |  | - | - | 351.7 | 65.1 | 64 | CFM @ 50 Pascals | 50.0, 100.0, 50.0 | Attic, exposed, Attic, exposed, Conditioned space | 8.0, 8.0, 0.0 | Conditioned | 95 | 2.85 | ACH @ 50 Pascals | Air Cycler | 100 | 204.1043 | 180.303 | - | - | 723.0251 | 21.0258 | - | 2.4677 | - | 9.7385 | - | 32.5552 | 204.76 | - | 80.34 | 1133.56
Gresham | OR | 97080 | Portland-Vancouver-Hillsboro, OR-WA | Multnomah | Portland Metro - 3 | 4C | Portland General Electric | NW Natural Gas | 73339 | 2017 | 2014 ORSC | No | No | No Solar | No | - | - | - | - | 2018-12-05 | 47 | 67 | 99 | 26% | 4.8 | 6.7 | 8.8 | 929.9 | 77.49 | 1794 | 15949 | 2 | 3 | Single-family detached | No | Enclosed crawl space | 709.0, 390.0 | 30.0, 30.0 |  |  | - | - | 38 | - | - | 92.0, 20.0 | 0.0, 0.0 | 21.0, 21.0 | Between conditioned space and ambient, Between conditioned space and garage | 2060.0, 182.0 | 0.0, 0.0 | 21.0, 21.0 | 21 | 45.0, 59.0, 36.0, 25.0, 40.0, 20.0 | 0.3, 0.3, 0.3, 0.3, 0.3, 0.3 | 0.3, 0.3, 0.3, 0.3, 0.3, 0.3 | 0.3 | 0.3 | 225 | 19 | 12.3 | 38 | - | Attic | 1 | 92.1 | Natural gas | AFUE | Fuel-fired air distribution heater | No | Garage or open crawl space | 1 | 3.4 | Electric | Heat pump | 65 |  | - | - | 363.3 | 67.3 | 52 | CFM @ 50 Pascals | 50.0, 50.0, 100.0 | Conditioned space, Attic, exposed, Attic, exposed | 0.0, 8.0, 8.0 | Conditioned | 100 | 3.02 | ACH @ 50 Pascals | Air Cycler | 100 | 215.3064 | 180.3907 | - | - | 723.0251 | 22.1463 | - | 2.4677 | - | 9.7041 | - | 32.5552 | 214.91 | - | 80.34 | 1151.9
Corvallis | OR | 97333 | Corvallis, OR | Benton | Southern Willamette - 5 | 4C | Pacific Power | NW Natural Gas | 68490 | 2017 | 2014 ORSC | No | No | No Solar | No | - | - | - | - | 2018-12-05 | 47 | 60 | 110 | 14% | 10.2 | 11.9 | 18.1 | 976.58 | 81.38 | 1571 | 13515 | 2 | 3 | Townhouse, end unit | No | Enclosed crawl space | 307.0, 21.0, 462.0 | 30.0, 30.0, 30.0 |  |  | - | - | 30 | - | - | 90.0, 34.0 | 0.0, 0.0 | 21.0, 21.0 | Between conditioned space and ambient, Between cond and another cond unit (adiabatic) | 1458.0, 511.0 | 0.0, 0.0 | 23.0, 28.0 | 23 | 52.0, 58.299999, 50.5 | 0.3, 0.3, 0.3 | 0.3, 0.3, 0.3 | 0.3 | 0.3 | 160.8 | 35 | 9 | 49 | - | Conditioned area | 1 | 9 | Electric | HSPF | Air-source heat pump | - | Garage or open crawl space | 1 | 0.95 | Electric | Conventional | 50 |  | 19 | SEER | 318.128 | 58.9125 | - | CFM @ 50 Pascals | 100.0, 100.0 | Conditioned space, Conditioned space | 8.0, 8.0 | Partial | 50 | 3.64 | ACH @ 50 Pascals | Exhaust Only | 100 | - | 1291.9928 | 339.1916 | - | 2539.8923 | 4.4095 | 1.1577 | 8.6686 | - | 29.2026 | 29.2027 | 29.2648 | 128.77 | 33.81 | 253.68 | 1090.58
Bend | OR | 97703 | Bend, OR | Deschutes | Central - 8 | 5B | Pacific Power | Cascade Natural Gas | 68923 | 2017 | 2014 ORSC | No | No | No Solar | No | - | - | - | - | 2018-12-05 | 49 | 67 | 98 | 18% | 9.4 | 11.4 | 15.7 | 898.2 | 74.85 | 934 | 10879 | 1 | 1 | Single-family detached | No | Enclosed crawl space | 934 | 38 |  |  | - | - | 38 | - | - | - | - | - | - | 1415.0, 128.0 | 0.0, 0.0 | 23.0, 23.0 | 23 | 74.0, 28.299999, 53.299999, 44.700001 | 0.3, 0.3, 0.3, 0.3 | 0.28, 0.28, 0.28, 0.28 | 0.3 | 0.28 | 200 | 35.0, 37.0 | 9.0, 12.0 | 49 | 49 | Conditioned area | 1 | 9.8 | Electric | HSPF | Air-source heat pump | No | Conditioned area | 1 | 0.95 | Electric | Conventional | 50 |  | 17 | SEER | 252.18 | 46.7 | - | CFM @ 50 Pascals | 100.0, 100.0 | Conditioned space, Conditioned space | 0.0, 0.0 | Partial | 50 | 3.84 | ACH @ 50 Pascals | Exhaust Only | 100 | - | 1885.5936 | 307.2852 | - | 2660.8245 | 6.4355 | 1.0488 | 9.0813 | - | 29.2026 | 29.2028 | 29.2648 | 187.93 | 30.63 | 265.76 | 1012.2
Gresham | OR | 97080 | Portland-Vancouver-Hillsboro, OR-WA | Multnomah | Portland Metro - 3 | 4C | Portland General Electric | NW Natural Gas | 73331 | 2017 | 2014 ORSC | No | No | No Solar | No | - | - | - | - | 2018-12-05 | 49 | 68 | 103 | 26% | 5 | 6.9 | 9.1 | 941.33 | 78.44 | 1937 | 17226 | 2 | 4 | Single-family detached | No | Enclosed crawl space | 768.0, 11.0, 390.0 | 30.0, 30.0, 30.0 |  |  | - | - | 30 | - | - | 94.0, 20.0 | 0.0, 0.0 | 21.0, 21.0 | Between conditioned space and ambient, Between conditioned space and garage | 2082.0, 178.0 | 0.0, 0.0 | 21.0, 21.0 | 21 | 102.0, 24.0, 35.0, 42.5 | 0.3, 0.3, 0.3, 0.3 | 0.3, 0.3, 0.3, 0.3 | 0.3 | 0.3 | 203.5 | 19 | 12.3 | 38 | - | Attic | 1 | 92.1 | Natural gas | AFUE | Fuel-fired air distribution heater | No | Garage or open crawl space | 1 | 3.4 | Electric | Heat pump | 65 |  | - | - | 392.2 | 72.6 | 52 | CFM @ 50 Pascals | 50.0, 100.0, 50.0 | Attic, exposed, Attic, exposed, Conditioned space | 8.0, 8.0, 0.0 | Conditioned | 95 | 3.31 | ACH @ 50 Pascals | Air Cycler | 100 | 208.9108 | 185.6541 | - | - | 723.0251 | 21.5247 | - | 2.4677 | - | 9.6985 | - | 31.058 | 208.76 | - | 76.64 | 1163.33
Bend | OR | 97703 | Bend, OR | Deschutes | Central - 8 | 5B | Pacific Power | Cascade Natural Gas | 72185 | 2017 | 2014 ORSC | No | No | No Solar | No | - | - | - | - | 2018-12-05 | 50 | 77 | 103 | 31% | 7.9 | 10.7 | 16.6 | 774.65 | 64.55 | 1100 | 11484 | 1 | 2 | Single-family detached | No | Enclosed crawl space | 1100 | 38 |  |  | - | - | 38 | - | - | - | - | - | - | 1161.0, 189.0, 325.0 | 0.0, 0.0, 0.0 | 23.0, 23.0, 23.0 | 23 | 75.0, 32.0, 42.0, 52.0 | 0.25, 0.25, 0.25, 0.25 | 0.3, 0.3, 0.3, 0.3 | 0.25 | 0.3 | 201 | 35.0, 0.0 | 9.0, 30.0 | 49 | 38 | Conditioned area | 1 | 11 | Electric | HSPF | Air-source heat pump | No | Garage or open crawl space | 1 | 0.94 | Natural gas | Instant water heater | - |  | 18 | SEER | 297 | 55 | - | CFM @ 50 Pascals | 100.0, 100.0 | Conditioned space, Conditioned space | 0.0, 0.0 | Conditioned | 100 | 4.52 | ACH @ 50 Pascals | Exhaust Only | 100 | - | 2116.4963 | 296.2473 | 91.0194 | - | 7.2235 | 1.0111 | 9.1019 | - | 29.2025 | 29.2028 | 7.325 | 210.95 | 29.53 | 66.67 | 924.65
Bend | OR | 97703 | Bend, OR | Deschutes | Central - 8 | 5B | Pacific Power | Cascade Natural Gas | 68927 | 2017 | 2014 ORSC | No | No | No Solar | No | - | - | - | - | 2018-12-05 | 51 | 69 | 98 | 18% | 9.5 | 11.6 | 15.7 | 914.22 | 76.18 | 934 | 10879 | 1 | 1 | Single-family detached | No | Enclosed crawl space | 934 | 38 |  |  | - | - | 38 | - | - | - | - | - | - | 1415.0, 128.0 | 0.0, 0.0 | 23.0, 23.0 | 23 | 74.0, 28.299999, 53.299999, 44.700001 | 0.3, 0.3, 0.3, 0.3 | 0.27, 0.27, 0.27, 0.27 | 0.3 | 0.27 | 200 | 35.0, 0.0 | 9.0, 30.0 | 49 | 38 | Conditioned area | 1 | 9.8 | Electric | HSPF | Air-source heat pump | No | Conditioned area | 1 | 0.95 | Electric | Conventional | 50 |  | 17 | SEER | 252.18 | 46.7 | - | CFM @ 50 Pascals | 100.0, 100.0 | Conditioned space, Conditioned space | 0.0, 0.0 | Partial | 75 | 3.2 | ACH @ 50 Pascals | Exhaust Only | 100 | - | 2023.8656 | 330.9568 | - | 2660.8271 | 6.9074 | 1.1295 | 9.0813 | - | 29.2026 | 29.2028 | 29.2648 | 201.71 | 32.99 | 265.76 | 1028.22
Portland | OR | 97229 | Portland-Vancouver-Hillsboro, OR-WA | Washington | Portland Metro - 3 | 4C | Portland General Electric | NW Natural Gas | 72922 | 2017 | 2014 ORSC | No | No | No Solar | No | - | - | - | - | 2018-12-05 | 52 | 72 | 100 | 24% | 5.1 | 7 | 8.9 | 981.03 | 81.75 | 1828 | 18263 | 3 | 3 | Single-family detached | No | Slab | 173.0, 515.0 | 30.0, 30.0 |  |  | 15 | - | 30 | 30 | - | 104.0, 56.0, 48.0 | 0.0, 0.0, 0.0 | 21.0, 21.0, 21.0 | Between conditioned space and ambient, Between conditioned space and garage, Between cond and another cond unit (adiabatic) | 1681.0, 450.0, 818.0 | 0.0, 0.0, 0.0 | 21.0, 21.0, 21.0 | 21 | 88.5, 77.5, 68.0 | 0.3, 0.3, 0.3 | 0.3, 0.3, 0.3 | 0.3 | 0.3 | 234 | 19 | 12.3 | 38 | - | Attic | 1 | 92.1 | Natural gas | AFUE | Fuel-fired air distribution heater | No | Garage or open crawl space | 1 | 3.4 | Electric | Heat pump | 65 |  | - | - | 370.2 | 68.6 | 51 | CFM @ 50 Pascals | 50.0, 100.0, 50.0 | Attic, exposed, Attic, exposed, Conditioned space | 8.0, 8.0, 0.0 | Unconditioned | 0 | 3.63 | ACH @ 50 Pascals | Air Cycler | 100 | 264.4295 | 196.4204 | - | - | 723.0251 | 27.1133 | - | 2.4677 | - | 9.6321 | - | 32.5552 | 261.16 | - | 80.34 | 1203.03
Beaverton | OR | 97006 | Portland-Vancouver-Hillsboro, OR-WA | Washington | Portland Metro - 3 | 4C | Portland General Electric | NW Natural Gas | 72147 | 2017 | 2014 ORSC | No | No | No Solar | No | - | - | 2 | - | 2018-12-05 | 54 | 82 | 114 | 34% | 5.2 | 7.3 | 10 | 986.26 | 82.19 | 2273 | 19111 | 2 | 3 | Single-family detached | No | Enclosed crawl space | 927.0, 451.0, 51.0 | 38.0, 59.0, 59.0 |  |  | - | - | 38 | 59 | - | 92.0, 33.0 | 0.0, 0.0 | 21.0, 21.0 | Between conditioned space and ambient, Between conditioned space and garage | 2160.0, 333.0 | 0.0, 0.0 | 23.0, 23.0 | 23 | 131.0, 82.5, 33.799999, 75.5 | 0.3, 0.3, 0.3, 0.3 | 0.3, 0.3, 0.3, 0.3 | 0.3 | 0.3 | 323 | 35 | 9 | 49 | - | Conditioned area | 1 | 96 | Natural gas | AFUE | Fuel-fired air distribution heater | Yes | Garage or open crawl space | 1 | 0.93 | Natural gas | Instant water heater | - |  | - | - | 460.3 | 85.2 | 100 | CFM @ 50 Pascals | 95.0, 95.0, 5.0, 5.0 | Conditioned space, Conditioned space, Attic, exposed, Attic, exposed | 0.0, 0.0, 8.0, 8.0 | Conditioned | 95 | 2.3 | ACH @ 50 Pascals | Air Cycler | 100 | 215.2439 | 217.4088 | - | 86.5057 | - | 22.2664 | - | 8.6506 | - | 9.8336 | - | 9.072 | 218.96 | - | 78.48 | 1208.26
Bend | OR | 97703 | Bend, OR | Deschutes | Central - 8 | 5B | Pacific Power | Cascade Natural Gas | 68928 | 2017 | 2014 ORSC | No | No | No Solar | No | - | - | - | - | 2018-12-05 | 55 | 78 | 111 | 20% | 10.4 | 13.1 | 17.9 | 1002.94 | 83.58 | 1325 | 12427 | 2 | 2 | Single-family detached | No | Enclosed crawl space | 934 | 38 |  |  | - | - | 38 | - | - | - | - | - | - | 1909.0, 74.0 | 0.0, 0.0 | 23.0, 23.0 | 23 | 40.299999, 100.699997, 53.299999, 45.299999 | 0.25, 0.25, 0.25, 0.25 | 0.27, 0.27, 0.27, 0.27 | 0.25 | 0.27 | 240 | 35.0, 37.0 | 9.0, 12.0 | 49 | 49 | Conditioned area | 1 | 10 | Electric | HSPF | Air-source heat pump | No | Conditioned area | 1 | 0.95 | Electric | Conventional | 50 |  | 19 | SEER | 268.313 | 49.6875 | - | CFM @ 50 Pascals | 100.0, 100.0 | Conditioned space, Conditioned space | 0.0, 0.0 | Conditioned | 95 | 3.1 | ACH @ 50 Pascals | Exhaust Only | 100 | - | 2097.1555 | 333.5638 | - | 2660.8291 | 7.1575 | 1.1384 | 9.0813 | - | 29.2867 | 29.2028 | 29.2999 | 209.62 | 33.25 | 266.08 | 1116.94
Portland | OR | 97211 | Portland-Vancouver-Hillsboro, OR-WA | Multnomah | Portland Metro - 3 | 4C | Pacific Power | NW Natural Gas | 72640 | 2017 | 2014 ORSC | No | No | No Solar | No | - | - | 2 | - | 2018-12-05 | 57 | 82 | 109 | 30% | 8.7 | 11.2 | 14.5 | 957.24 | 79.77 | 2099 | 18376 | 2 | 4 | Single-family detached | No | Enclosed crawl space | 1064.0, 44.0 | 38.0, 38.0 |  |  | - | - | 38 | 38 | 21 | 140 | - | 21 | Between conditioned space and ambient | 2412 | - | 23 | 23 | 105.5, 137.5, 159.800003, 92.0 | 0.3, 0.3, 0.3, 0.3 | 0.3, 0.3, 0.3, 0.3 | 0.3 | 0.3 | 495 | 35 | 9 | 49 | - | Conditioned area | 1 | 96 | Natural gas | AFUE | Fuel-fired air distribution heater | No | Conditioned area | 1 | 0.82 | Natural gas | Instant water heater | - |  | - | - | 425 | 78.7 | 100 | CFM @ 50 Pascals | 95.0, 95.0, 5.0, 5.0 | Conditioned space, Conditioned space, Attic, exposed, Attic, exposed | 0.0, 0.0, 8.0, 8.0 | Conditioned | 100 | 2.03 | ACH @ 50 Pascals | Air Cycler | 100 | 223.8273 | 349.8673 | - | 98.1101 | - | 23.5768 | - | 9.811 | - | 10.0732 | - | 9.072 | 237.49 | - | 89.01 | 1167.24
Bend | OR | 97703 | Bend, OR | Deschutes | Central - 8 | 5B | Pacific Power | Cascade Natural Gas | 68924 | 2017 | 2014 ORSC | No | No | No Solar | No | - | - | - | - | 2018-12-05 | 58 | 79 | 111 | 18% | 10.7 | 13.2 | 17.9 | 1035.43 | 86.29 | 1325 | 12427 | 2 | 2 | Single-family detached | No | Enclosed crawl space | 934 | 38 |  |  | - | - | 38 | - | - | - | - | - | - | 1909.0, 74.0 | 0.0, 0.0 | 23.0, 23.0 | 23 | 40.299999, 100.699997, 53.299999, 45.299999 | 0.3, 0.3, 0.3, 0.3 | 0.28, 0.28, 0.28, 0.28 | 0.3 | 0.28 | 240 | 35.0, 0.0 | 9.0, 30.0 | 49 | 38 | Conditioned area | 1 | 10 | Electric | HSPF | Air-source heat pump | No | Conditioned area | 1 | 0.95 | Electric | Conventional | 50 |  | 19 | SEER | 268.313 | 49.6875 | - | CFM @ 50 Pascals | 100.0, 100.0 | Conditioned space, Conditioned space | 0.0, 0.0 | Partial | 75 | 4.04 | ACH @ 50 Pascals | Exhaust Only | 100 | - | 2353.0012 | 381.968 | - | 2660.8135 | 8.0307 | 1.3036 | 9.0813 | - | 29.3915 | 29.2028 | 29.3483 | 236.04 | 38.07 | 266.52 | 1149.43
Bend | OR | 97703 | Bend, OR | Deschutes | Central - 8 | 5B | Pacific Power | Cascade Natural Gas | 68926 | 2017 | 2014 ORSC | No | No | No Solar | No | - | - | - | - | 2018-12-05 | 59 | 84 | 111 | 20% | 10.9 | 13.6 | 17.9 | 1047.13 | 87.26 | 1324 | 13671 | 2 | 2 | Single-family detached | No | Enclosed crawl space | 934 | 38 |  |  | - | - | 38 | - | - | 68 | - | 21 | Between conditioned space and ambient | 2052 | - | 23 | 23 | 40.330002, 90.670006, 53.299999, 45.330002 | 0.3, 0.3, 0.3, 0.3 | 0.28, 0.28, 0.28, 0.28 | 0.3 | 0.28 | 230 | 35.0, 0.0 | 9.0, 30.0 | 49 | 38 | Conditioned area | 1 | 10 | Electric | HSPF | Air-source heat pump | No | Conditioned area | 1 | 0.95 | Electric | Conventional | 50 |  | 19 | SEER | 267.503 | 49.5375 | - | CFM @ 50 Pascals | 100.0, 100.0 | Conditioned space, Conditioned space | 0.0, 0.0 | Conditioned | 100 | 2.8 | ACH @ 50 Pascals | Exhaust Only | 100 | - | 2460.1448 | 378.3884 | - | 2660.8169 | 8.3964 | 1.2914 | 9.0813 | - | 29.4615 | 29.2028 | 29.381 | 247.37 | 37.71 | 266.82 | 1161.13
Portland | OR | 97202 | Portland-Vancouver-Hillsboro, OR-WA | Multnomah | Portland Metro - 3 | 4C | Portland General Electric | NW Natural Gas | 68113 | 2017 | 2014 ORSC | No | No | No Solar | No | - | - | - | - | 2018-12-05 | 60 | 81 | 116 | 25% | 5.7 | 7.3 | 10.2 | 1068.17 | 89.01 | 2352 | 21407 | 2 | 3 | Duplex, single unit | No | Conditioned basement | 405.0, 138.0 | 59.0, 59.0 |  |  | 15 | - | 59 | 59 | 23 | 140.0, 33.0, 65.0 | 0.0, 0.0, 0.0 | 21.0, 21.0, 21.0 | Between conditioned space and ambient, Between conditioned space and garage, Between cond and another cond unit (adiabatic) | 1680.0, 264.0, 1060.0, 76.0 | 0.0, 0.0, 0.0, 0.0 | 23.0, 23.0, 23.0, 23.0 | 23 | 125.5, 112.5, 217.699997 | 0.29, 0.29, 0.29 | 0.3, 0.3, 0.3 | 0.29 | 0.3 | 456 | 35 | 9 | 49 | - | Conditioned area | 1 | 96 | Natural gas | AFUE | Fuel-fired air distribution heater | No | Garage or open crawl space | 1 | 0.82 | Natural gas | Instant water heater | - |  | - | - | 476.28 | 88.2 | 100 | CFM @ 50 Pascals | 95.0, 95.0, 5.0, 5.0 | Conditioned space, Conditioned space, Attic, exposed, Attic, exposed | 0.0, 0.0, 8.0, 8.0 | Conditioned | 100 | 4.55 | ACH @ 50 Pascals | Air Cycler | 100 | 248.3919 | 356.1713 | - | 98.1101 | - | 26.0548 | - | 9.811 | - | 10.146 | - | 9.072 | 264.35 | - | 89.01 | 1290.17
Happy Valley | OR | 97086 | Portland-Vancouver-Hillsboro, OR-WA | Clackamas | Portland Metro - 3 | 4C | Portland General Electric | NW Natural Gas | 72502 | 2017 | 2014 ORSC | No | No | No Solar | NEST | - | - | 3 | - | 2018-12-05 | 62 | 91 | 128 | 31% | 6.5 | 8.5 | 11.2 | 1269.82 | 105.82 | 2721 | 23389 | 2 | 5 | Single-family detached | No | Enclosed crawl space | 1125.0, 533.0 | 38.0, 38.0 |  |  | - | - | 38 | 38 | - | 113.0, 41.0 | 0.0, 0.0 | 21.0, 21.0 | Between conditioned space and ambient, Between conditioned space and garage | 2385.0, 369.0 | 0.0, 0.0 | 23.0, 23.0 | 23 | 119.0, 168.0, 8.0, 20.0 | 0.3, 0.3, 0.3, 0.3 | 0.3, 0.3, 0.3, 0.3 | 0.3 | 0.3 | 315 | 35 | 9 | 49 | - | Garage or open crawl space | 1 | 96 | Natural gas | AFUE | Fuel-fired air distribution heater | No | Garage or open crawl space | 1 | 0.82 | Natural gas | Instant water heater | - |  | 13 | SEER | 551.0026 | 102.0375 | 96 | CFM @ 50 Pascals | 50.0, 50.0, 50.0, 50.0 | Enclosed crawl space, Enclosed crawl space, Attic, exposed, Attic, exposed | 8.0, 8.0, 8.0, 8.0 | Conditioned | 95 | 2.1 | ACH @ 50 Pascals | Air Cycler | 100 | 218.1697 | 403.8108 | 982.4877 | 98.1101 | - | 23.1952 | 3.3532 | 9.811 | - | 10.445 | 32.4861 | 9.072 | 242.27 | 108.93 | 89.01 | 1491.82
Bend | OR | 97701 | Bend, OR | Deschutes | Central - 8 | 5B | Pacific Power | Cascade Natural Gas | 72582 | 2017 | 2014 ORSC | No | No | No Solar | No | - | - | 2 | - | 2018-12-05 | 65 | 97 | 121 | 33% | 9.8 | 12.3 | 15.4 | 1014.42 | 84.53 | 2270 | 24425 | 2 | 5 | Single-family detached | No | Enclosed crawl space | 945.0, 445.0 | 38.0, 38.0 |  |  | - | - | 38 | 38 | - | 106.0, 37.0 | 0.0, 0.0 | 21.0, 21.0 | Between conditioned space and ambient, Between conditioned space and garage | 2194.0, 333.0 | 0.0, 0.0 | 23.0, 23.0 | 23 | 84.0, 155.5, 32.0, 36.0 | 0.3, 0.3, 0.3, 0.3 | 0.3, 0.3, 0.3, 0.3 | 0.3 | 0.3 | 308 | 35 | 9 | 49 | - | Garage or open crawl space | 1 | 95 | Natural gas | AFUE | Fuel-fired air distribution heater | No | Garage or open crawl space | 1 | 0.94 | Natural gas | Instant water heater | - |  | - | - | 459.7 | 85.1 | 119 | CFM @ 50 Pascals | 50.0, 50.0, 50.0, 50.0 | Enclosed crawl space, Enclosed crawl space, Attic, exposed, Attic, exposed | 8.0, 8.0, 8.0, 8.0 | Conditioned | 100 | 1.93 | ACH @ 50 Pascals | Air Cycler | 100 | 282.6659 | 568.9493 | - | 91.0194 | - | 30.2084 | - | 9.1019 | - | 8.7167 | - | 7.325 | 263.32 | - | 66.67 | 1164.42
Bend | OR | 97701 | Bend, OR | Deschutes | Central - 8 | 5B | Pacific Power | Cascade Natural Gas | 72579 | 2017 | 2014 ORSC | No | No | No Solar | No | - | - | 2 | - | 2018-12-05 | 66 | 95 | 121 | 30% | 9.7 | 12 | 15.4 | 1009.13 | 84.09 | 2280 | 19690 | 2 | 4 | Single-family detached | No | Enclosed crawl space | 946.0, 451.0 | 38.0, 38.0 |  |  | - | - | 38 | 38 | - | 105.0, 36.0 | 0.0, 0.0 | 21.0, 21.0 | Between conditioned space and ambient, Between conditioned space and garage | 2217.0, 324.0 | 0.0, 0.0 | 23.0, 23.0 | 23 | 99.0, 145.5, 49.0, 48.0 | 0.3, 0.3, 0.3, 0.3 | 0.3, 0.3, 0.3, 0.3 | 0.3 | 0.3 | 342 | 35 | 9 | 49 | - | Garage or open crawl space | 1 | 95 | Natural gas | AFUE | Fuel-fired air distribution heater | No | Garage or open crawl space | 1 | 0.94 | Natural gas | Instant water heater | - |  | - | - | 461.7 | 85.5 | 106 | CFM @ 50 Pascals | 50.0, 50.0, 50.0, 50.0 | Enclosed crawl space, Enclosed crawl space, Attic, exposed, Attic, exposed | 8.0, 8.0, 8.0, 8.0 | Partial | 50 | 2.44 | ACH @ 50 Pascals | Air Cycler | 100 | 311.2849 | 566.7385 | - | 91.0194 | - | 33.0627 | - | 9.1019 | - | 8.5902 | - | 7.325 | 284.02 | - | 66.67 | 1159.13
Bend | OR | 97703 | Bend, OR | Deschutes | Central - 8 | 5B | Pacific Power | Cascade Natural Gas | 72810 | 2017 | 2014 ORSC | No | No | No Solar | No | - | - | - | - | 2018-12-05 | 80 | 100 | 111 | 20% | 9.6 | 11.8 | 14.1 | 1021.95 | 85.16 | 2025 | 19501 | 2 | 3 | Single-family detached | No | Enclosed crawl space | 1336.0, 126.0, 21.0 | 38.0, 38.0, 38.0 |  |  | - | - | 38 | 38 | - | 95.0, 25.0 | 0.0, 0.0 | 21.0, 21.0 | Between conditioned space and ambient, Between conditioned space and garage | 2205.0, 450.0, 378.0 | 0.0, 0.0, 0.0 | 23.0, 23.0, 23.0 | 23 | 70.0, 201.0, 126.0, 27.0 | 0.3, 0.3, 0.3, 0.3 | 0.28, 0.28, 0.28, 0.28 | 0.3 | 0.28 | 424 | 35 | 9 | 49 | - | Garage or open crawl space | 1 | 96 | Natural gas | AFUE | Fuel-fired air distribution heater | Yes | Garage or open crawl space | 1 | 0.62 | Natural gas | Conventional | 50 |  | - | - | 410.0625 | 75.9375 | 111 | CFM @ 50 Pascals | 50.0, 50.0, 50.0, 50.0 | Enclosed crawl space, Enclosed crawl space, Attic, exposed, Attic, exposed | 8.0, 8.0, 8.0, 8.0 | Unconditioned | 0 | 4.07 | ACH @ 50 Pascals | Air Cycler | 100 | 408.9599 | 210.4922 | - | 160.2025 | - | 41.6144 | - | 16.0202 | - | 7.6874 | - | 7.325 | 319.9 | - | 117.35 | 1171.95
Lake Oswego | OR | 97034 | Portland-Vancouver-Hillsboro, OR-WA | Clackamas | Portland Metro - 3 | 4C | Portland General Electric | NW Natural Gas | 73397 | 2017 | 2014 ORSC | No | No | No Solar | No | - | - | 4 | - | 2018-12-05 | 81 | 115 | 160 | 29% | 8.1 | 10.6 | 13.9 | 1556.64 | 129.72 | 3764 | 34829 | 2 | 5 | Single-family detached | No | Enclosed crawl space | 1573.0, 126.0, 14.0 | 38.0, 38.0, 38.0 |  |  | - | - | 38 | 38 | - | 152.0, 61.0 | 0.0, 0.0 | 21.0, 21.0 | Between conditioned space and ambient, Between conditioned space and garage | 1536.0, 467.0 | 0.0, 0.0 | 23.0, 23.0 | 23 | 141.0, 304.0, 124.300003, 23.799999 | 0.31, 0.31, 0.31, 0.31 | 0.29, 0.29, 0.29, 0.29 | 0.31 | 0.29 | 593.1 | 35.0, 19.0 | 9.0, 12.3 | 49 | 38 | Garage or open crawl space | 1 | 92.1 | Natural gas | AFUE | Fuel-fired air distribution heater | No | Garage or open crawl space | 1 | 0.92 | Natural gas | Instant water heater | - |  | 13 | SEER | 762.21 | 282.3 | 100 | CFM @ 50 Pascals | 95.0, 100.0, 5.0 | Conditioned space, Conditioned space, Attic, exposed | 0.0, 0.0, 8.0 | Conditioned | 95 | 3.8 | ACH @ 50 Pascals | Air Cycler | 100 | 352.9441 | 253.8382 | 1333.5193 | 87.446 | - | 36.1607 | 4.5513 | 8.7446 | - | 9.6141 | 32.6822 | 9.072 | 347.65 | 148.75 | 79.33 | 1778.64
Bend | OR | 97703 | Bend, OR | Deschutes | Central - 8 | 5B | Pacific Power | Cascade Natural Gas | 55518 | 2017 | 2014 ORSC | No | No | No Solar | No | - | - | - | - | 2018-12-05 | 89 | 124 | 142 | 27% | 13.6 | 17.4 | 23.1 | 1353.34 | 112.78 | 2244 | 19667 | 2 | 4 | Single-family detached | No | Enclosed crawl space | 921.0, 556.0, 28.0 | 38.0, 38.0, 38.0 |  |  | - | - | 38 | 38 | - | 116.0, 6.0 | 0.0, 0.0 | 21.0, 21.0 | Between conditioned space and ambient, Between conditioned space and garage | 2872.0, 54.0, 12.0 | 0.0, 0.0, 0.0 | 23.0, 23.0, 23.0 | 23 | 102.0, 165.600006, 122.699997, 164.699997 | 0.25, 0.25, 0.25, 0.25 | 0.26, 0.26, 0.26, 0.26 | 0.25 | 0.26 | 554 | 35.0, 0.0 | 9.0, 30.0 | 49 | 38 | Attic | 1 | 9 | Electric | HSPF | Air-source heat pump | Yes | Garage or open crawl space | 1 | 0.97 | Natural gas | Instant water heater | - |  | 15.5 | SEER | 454.4 | 84.2 | 48 | CFM @ 50 Pascals | 100.0, 100.0 | Attic, exposed, Attic, exposed | 8.0, 8.0 | Conditioned | 95 | 3.38 | ACH @ 50 Pascals | Exhaust Only | 100 | - | 4804.356 | 898.6571 | 88.2044 | - | 16.3971 | 3.0671 | 8.8204 | - | 30.4593 | 29.2028 | 7.325 | 499.44 | 89.57 | 64.61 | 1503.34
Medford | OR | 97501 | Medford, OR | Jackson | Southern - 6 | 4C | Pacific Power | Avista | 68184 | 2017 | 2014 ORSC | No | No | Solar Electric (PV) | No | 2 | - | - | - | 2018-12-13 | 0 | 96 | 121 | 44% | 0 | 15.5 | 21.5 | 0 | 0 | 1878 | 18740 | 2 | 2 | Single-family detached | No | More than one type | 43.0, 389.0 | 52.0, 38.0 |  |  | 20 | 20 | 38 | 52 | 24 | 137.0, 24.0 | 10.0, 10.0 | 34.0, 34.0 | Between conditioned space and ambient, Between conditioned space and attic | 1481.0, 216.0, 916.0 | 0.0, 0.0, 0.0 | 32.0, 21.0, 32.0 | 32 | 12.0, 72.699997, 84.0, 141.399994 | 0.31, 0.31, 0.31, 0.31 | 0.15, 0.15, 0.15, 0.15 | 0.31 | 0.17 | 148 | 27.0, 45.0 | 60.0, 15.0 | 88 | 62.5 | Conditioned area | 1 | 10.2 | Electric | HSPF | Air-source heat pump | Yes | Conditioned area | 1 | 2.9 | Electric | Heat pump | 119 |  | 19.9 | SEER | 380.295 | 70.425 | - | CFM @ 50 Pascals | 100.0, 100.0 | Conditioned space, Conditioned space | 0.0, 0.0 | Unconditioned | 0 | 0.9 | ACH @ 50 Pascals | Balanced | 100 | - | 1363.4105 | 631.8372 | - | 830.886 | 4.6533 | 2.1564 | 2.8358 | -9704.3496 | 29.2026 | 29.2027 | 29.2648 | 135.89 | 62.97 | 82.99 | -20.14
Ashland | OR | 97520 | Medford, OR | Jackson | Southern - 6 | 4C | City of Ashland | Avista | 66049 | 2017 | 2014 ORSC | No | No | No Solar | No | - | - | 2 | - | 2018-12-13 | 14 | 76 | 110 | 35% | 0.6 | 1.5 | 1.1 | 220.64 | 18.39 | 1484 | 16694 | 2 | 2 | Duplex, single unit | No | Enclosed crawl space | 1027 | 38 |  |  | - | - | 38 | - | - | 96 | 5 | 21 | Between conditioned space and ambient | 1890.0, 123.0 | 5.0, 0.0 | 23.0, 23.0 | 28 | 43.200001, 63.299999, 133.800003, 33.700001 | 0.35, 0.35, 0.35, 0.35 | 0.26, 0.26, 0.26, 0.26 | 0.35 | 0.26 | 273.9 | 35 | 9 | 49 | - | Conditioned area | 1 | 10.6 | Electric | HSPF | Air-source heat pump | Yes | Ambient | 1 | 0.95 | Natural gas | Instant water heater | - |  | 19 | SEER | 300.51 | 55.65 | - | CFM @ 50 Pascals | 100.0, 100.0 | Conditioned space, Conditioned space | 8.0, 8.0 | Unconditioned | 0 | 2.2 | ACH @ 50 Pascals | Balanced | 100 | - | 1278.7668 | 647.7656 | 84.6845 | - | 4.3644 | 2.2108 | 8.4685 | -5166.9595 | 21.5452 | 21.4523 | 10.228 | 94.03 | 47.43 | 86.62 | 448.64
Ashland | OR | 97520 | Medford, OR | Jackson | Southern - 6 | 4C | City of Ashland | Avista | 66050 | 2017 | 2014 ORSC | No | No | No Solar | No | 1 | - | - | - | 2018-12-13 | 23 | 40 | 84 | 35% | 0.7 | 1.2 | 0.8 | 367.29 | 30.61 | 486 | 4131 | 1 | 1 | Duplex, single unit | Yes | Enclosed crawl space | 486 | 38 |  |  | - | - | 38 | - | - | - | - | - | - | 729.0, 123.0 | 5.0, 0.0 | 23.0, 23.0 | 28 | 21.4, 21.799999, 10.0 | 0.35, 0.35, 0.35 | 0.26, 0.26, 0.26 | 0.35 | 0.26 | 53.1 | 35 | 9 | 49 | - | Conditioned area | 1 | 12.8 | Electric | HSPF | Air-source heat pump | Yes | Ambient | 1 | 0.95 | Natural gas | Instant water heater | - |  | 24.6 | SEER | 131.22 | 24.3 | - | CFM @ 50 Pascals | 100.0, 100.0 | Conditioned space, Conditioned space | 8.0, 8.0 | Conditioned | 100 | 2.1 | ACH @ 50 Pascals | Balanced | 100 | - | 227.0473 | 239.1963 | 84.6845 | - | 0.7749 | 0.81637 | 8.4685 | - | 20.788 | 20.7881 | 10.228 | 16.11 | 16.97 | 86.62 | 595.29
Beaverton | OR | 97008 | Portland-Vancouver-Hillsboro, OR-WA | Washington | Portland Metro - 3 | 4C | Portland General Electric | NW Natural Gas | 68271 | 2017 | 2014 ORSC | Yes | Yes | No Solar | No | - | - | - | - | 2018-12-13 | 34 | 63 | 107 | 34% | 3.8 | 5.4 | 8.9 | 762.87 | 63.57 | 1407 | 11256 | 3 | 3 | Townhouse, end unit | No | Slab | 288.0, 57.0 | 38.0, 38.0 |  |  | 20 | 20 | 38 | 38 | - | 100.0, 35.0, 60.0 | 5.0, 5.0, 0.0 | 21.0, 21.0, 21.0 | Between conditioned space and ambient, Between conditioned space and garage, Between cond and another cond unit (adiabatic) | 1360.0, 280.0, 736.0 | 5.0, 5.0, 0.0 | 23.0, 23.0, 23.0 | 28 | 52.0, 51.0 | 0.23, 0.23 | 0.23, 0.23 | 0.23 | 0.23 | 103 | 49 | 11 | 60 | - | Conditioned area | 1 | 14 | Electric | HSPF | Air-source heat pump | - | Conditioned area | 1 | 0.97 | Natural gas | Instant water heater | - |  | 29.3 | SEER | 284.9 | 52.8 | - | CFM @ 50 Pascals | 100.0, 100.0 | Conditioned space, Conditioned space | 0.0, 0.0 | Conditioned | 100 | 2.37 | ACH @ 50 Pascals | Balanced | 100 | - | 530.2099 | 199.2292 | 82.9384 | - | 1.8096 | 0.67996 | 8.2938 | - | 32.4859 | 32.4861 | 9.072 | 58.79 | 22.09 | 75.24 | 984.87
Portland | OR | 97217 | Portland-Vancouver-Hillsboro, OR-WA | Multnomah | Portland Metro - 3 | 4C | Portland General Electric | NW Natural Gas | 73507 | 2017 | 2014 ORSC | No | No | No Solar | No | - | - | 2 | - | 2018-12-13 | 34 | 47 | 101 | 17% | 4.2 | 5.1 | 8.4 | 903.74 | 75.31 | 1109 | 10726 | 2 | 2 | Townhouse, inside unit | No | Enclosed crawl space | 548.0, 19.0 | 30.0, 38.0 |  |  | - | - | 30 | 38 | - | 30 | - | 21 | Between conditioned space and ambient | 414.0, 1310.0 | 0.0, 0.0 | 21.0, 21.0 | 21 | 132.0, 106.0 | 0.3, 0.3 | 0.3, 0.3 | 0.3 | 0.3 | 238 | - | 49 | 49 | - | Conditioned area | 1 | 12.5 | Electric | HSPF | Air-source heat pump | No | Conditioned area | 1 | 0.95 | Electric | Conventional | 50 |  | 18 | SEER | 224.6 | 41.6 | - | CFM @ 50 Pascals | 100.0, 100.0 | Conditioned space, Conditioned space | 0.0, 0.0 | Conditioned | 95 | 2.46 | ACH @ 50 Pascals | Exhaust Only | 100 | - | 551.3254 | 356.7046 | - | 2507.3118 | 1.8817 | 1.2174 | 8.5574 | - | 32.4859 | 32.4861 | 32.5552 | 61.13 | 39.55 | 278.59 | 1029.74
Sutherlin | OR | 97479 | - | Douglas | Southern - 6 | 4C | Pacific Power | Avista | 61226 | 2017 | 2014 ORSC | Yes | No | No Solar | No | - | - | 2 | - | 2018-12-13 | 35 | 59 | 104 | 32% | 7.1 | 9.4 | 18.2 | 725.29 | 60.44 | 1248 | 11232 | 2 | 3 | Single-family detached | No | Enclosed crawl space | 624 | 38 |  |  | - | - | 38 | - | - | 100 | 10 | 21 | Between conditioned space and ambient | 1288.0, 240.0 | 10.0, 10.0 | 23.0, 23.0 | 33 | 16.0, 76.0, 42.0 | 0.35, 0.35, 0.35 | 0.25, 0.25, 0.25 | 0.35 | 0.25 | 134 | 35 | 9 | 49 | - | Conditioned area | 1 | 10 | Electric | HSPF | Air-source heat pump | Yes | Conditioned area | 1 | 0.96 | Natural gas | Instant water heater | - |  | 23 | SEER | 252.72 | 46.8 | - | CFM @ 50 Pascals | 100.0, 100.0 | Conditioned space, Conditioned space | 8.0, 8.0 | Partial | 50 | 3.3 | ACH @ 50 Pascals | Exhaust Only | 100 | - | 702.6697 | 410.7857 | 83.8024 | - | 2.3982 | 1.402 | 8.3802 | - | 29.2026 | 29.2027 | 10.228 | 70.03 | 40.94 | 85.71 | 947.29
Portland | OR | 97217 | Portland-Vancouver-Hillsboro, OR-WA | Multnomah | Portland Metro - 3 | 4C | Portland General Electric | NW Natural Gas | 73509 | 2017 | 2014 ORSC | No | No | No Solar | No | - | - | 2 | - | 2018-12-13 | 35 | 47 | 101 | 17% | 4.2 | 5.1 | 8.4 | 906.82 | 75.57 | 1109 | 10726 | 2 | 2 | Townhouse, inside unit | No | Enclosed crawl space | 548.0, 19.0 | 30.0, 38.0 |  |  | - | - | 30 | 38 | - | 30 | - | 21 | Between conditioned space and ambient | 414.0, 1310.0 | 0.0, 0.0 | 21.0, 21.0 | 21 | 132.0, 106.0 | 0.3, 0.3 | 0.3, 0.3 | 0.3 | 0.3 | 238 | - | 49 | 49 | - | Conditioned area | 1 | 12.5 | Electric | HSPF | Air-source heat pump | No | Conditioned area | 1 | 0.95 | Electric | Conventional | 50 |  | 18 | SEER | 224.573 | 41.5875 | - | CFM @ 50 Pascals | 100.0, 100.0 | Conditioned space, Conditioned space | 0.0, 0.0 | Unconditioned | 0 | 3.24 | ACH @ 50 Pascals | Exhaust Only | 100 | - | 581.9556 | 353.875 | - | 2507.3174 | 1.9862 | 1.2078 | 8.5574 | - | 32.4859 | 32.4861 | 32.5552 | 64.52 | 39.24 | 278.59 | 1032.82
Portland | OR | 97217 | Portland-Vancouver-Hillsboro, OR-WA | Multnomah | Portland Metro - 3 | 4C | Portland General Electric | NW Natural Gas | 73510 | 2017 | 2014 ORSC | No | No | No Solar | No | - | - | 2 | - | 2018-12-13 | 35 | 50 | 102 | 18% | 4.2 | 5.2 | 8.5 | 920.62 | 76.72 | 1166 | 11268 | 2 | 2 | Townhouse, inside unit | No | Enclosed crawl space | 569.0, 24.0 | 30.0, 38.0 |  |  | - | - | 30 | 38 | - | 30 | - | 21 | Between conditioned space and ambient | 620.0, 1310.0 | 0.0, 0.0 | 21.0, 21.0 | 21 | 132.0, 106.0 | 0.3, 0.3 | 0.3, 0.3 | 0.3 | 0.3 | 238 | - | 49 | 49 | - | Conditioned area | 1 | 12.5 | Electric | HSPF | Air-source heat pump | No | Conditioned area | 1 | 0.95 | Electric | Conventional | 50 |  | 18 | SEER | 236.115 | 43.725 | - | CFM @ 50 Pascals | 100.0, 100.0 | Conditioned space, Conditioned space | 0.0, 0.0 | Unconditioned | 0 | 2.29 | ACH @ 50 Pascals | Exhaust Only | 100 | - | 628.2391 | 358.1977 | - | 2507.322 | 2.1442 | 1.2225 | 8.5574 | - | 32.4859 | 32.4861 | 32.5552 | 69.66 | 39.71 | 278.59 | 1046.62
Portland | OR | 97217 | Portland-Vancouver-Hillsboro, OR-WA | Multnomah | Portland Metro - 3 | 4C | Portland General Electric | NW Natural Gas | 73508 | 2017 | 2014 ORSC | No | No | No Solar | No | - | - | 2 | - | 2018-12-13 | 36 | 50 | 102 | 18% | 4.3 | 5.2 | 8.5 | 923.29 | 76.94 | 1166 | 11268 | 2 | 2 | Townhouse, inside unit | No | Enclosed crawl space | 569.0, 24.0 | 30.0, 38.0 |  |  | - | - | 30 | 38 | - | 30 | - | 21 | Between conditioned space and ambient | 620.0, 1310.0 | 0.0, 0.0 | 21.0, 21.0 | 21 | 132.0, 106.0 | 0.3, 0.3 | 0.3, 0.3 | 0.3 | 0.3 | 238 | - | 49 | 49 | - | Conditioned area | 1 | 12.5 | Electric | HSPF | Air-source heat pump | No | Conditioned area | 1 | 0.95 | Electric | Conventional | 50 |  | 18 | SEER | 236.1 | 43.7 | - | CFM @ 50 Pascals | 100.0, 100.0 | Conditioned space, Conditioned space | 0.0, 0.0 | Conditioned | 95 | 2.93 | ACH @ 50 Pascals | Exhaust Only | 100 | - | 654.7164 | 355.7744 | - | 2507.3267 | 2.2345 | 1.2142 | 8.5574 | - | 32.4859 | 32.4861 | 32.5552 | 72.59 | 39.45 | 278.59 | 1049.29
Talent | OR | 97540 | Medford, OR | Jackson | Southern - 6 | 4C | Pacific Power | Avista | 68676 | 2017 | 2014 ORSC | No | No | No Solar | No | - | - | 2 | - | 2018-12-13 | 39 | 72 | 107 | 36% | 8.1 | 12.7 | 18.7 | 785.67 | 65.47 | 1355 | 12870 | 2 | 2 | Single-family detached | No | Enclosed crawl space | 880 | 38 |  |  | - | - | 38 | - | - | 79.0, 20.0 | 0.0, 0.0 | 21.0, 21.0 | Between conditioned space and ambient, Between conditioned space and garage | 1858.0, 310.5 | 0.0, 0.0 | 21.0, 21.0 | 21 | 48.0, 115.0, 100.0, 37.5 | 0.35, 0.35, 0.35, 0.35 | 0.27, 0.27, 0.27, 0.27 | 0.35 | 0.27 | 300.5 | 35.0, 0.0 | 9.0, 30.0 | 49 | 38 | Conditioned area | 1 | 12.5 | Electric | HSPF | Air-source heat pump | Yes | Garage or open crawl space | 1 | 3.2 | Electric | Heat pump | 50 |  | 18 | SEER | 274.3875 | 50.8125 | - | CFM @ 50 Pascals | 100.0, 100.0 | Conditioned space, Conditioned space | 8.0, 8.0 | Conditioned | 100 | 3.2 | ACH @ 50 Pascals | Balanced | 100 | - | 1435.8245 | 666.7747 | - | 769.7861 | 4.9004 | 2.2757 | 2.6273 | - | 29.2026 | 29.2027 | 29.2648 | 143.1 | 66.46 | 76.89 | 899.67
Portland | OR | 97217 | Portland-Vancouver-Hillsboro, OR-WA | Multnomah | Portland Metro - 3 | 4C | Portland General Electric | NW Natural Gas | 73506 | 2017 | 2014 ORSC | No | No | No Solar | No | - | - | 2 | - | 2018-12-13 | 41 | 61 | 103 | 21% | 4.6 | 5.8 | 8.5 | 988.42 | 82.37 | 1208 | 11653 | 2 | 2 | Single-family detached | No | Enclosed crawl space | 571.0, 66.0 | 30.0, 38.0 |  |  | - | - | 30 | 38 | - | 32 | - | 21 | Between conditioned space and ambient | 1316.0, 655.0 | 0.0, 0.0 | 21.0, 21.0 | 21 | 132.0, 64.0, 144.0 | 0.3, 0.3, 0.3 | 0.3, 0.3, 0.3 | 0.3 | 0.3 | 340 | - | 49 | 49 | - | Conditioned area | 1 | 12.5 | Electric | HSPF | Air-source heat pump | No | Conditioned area | 1 | 0.95 | Electric | Conventional | 50 |  | 18 | SEER | 244.6 | 45.3 | - | CFM @ 50 Pascals | 100.0, 100.0 | Conditioned space, Conditioned space | 0.0, 0.0 | Conditioned | 95 | 2.47 | ACH @ 50 Pascals | Exhaust Only | 100 | - | 1088.7574 | 454.787 | - | 2507.3291 | 3.7159 | 1.5522 | 8.5574 | - | 32.4859 | 32.4861 | 32.5552 | 120.71 | 50.42 | 278.59 | 1114.42
Ashland | OR | 97520 | Medford, OR | Jackson | Southern - 6 | 4C | Pacific Power | Avista | 73678 | 2017 | 2014 ORSC | No | No | No Solar | No | - | - | 2 | - | 2018-12-13 | 41 | 71 | 106 | 34% | 7.6 | 10.5 | 18.5 | 769.05 | 64.09 | 1311 | 13110 | 1 | 2 | Single-family detached | No | Enclosed crawl space | 1311 | 38 |  |  | - | - | 38 | - | - | - | - | - | - | 1608 | 2 | 28.7 | 28 | 44.599998, 190.5, 32.0, 28.0 | 0.35, 0.35, 0.35, 0.35 | 0.29, 0.29, 0.29, 0.29 | 0.35 | 0.29 | 295.1 | 36 | 24 | - | 60 | Conditioned area | 1 | 10.6 | Electric | HSPF | Air-source heat pump | Yes | Conditioned area | 1 | 0.97 | Natural gas | Instant water heater | - |  | 19 | SEER | 353.97 | 65.55 | - | CFM @ 50 Pascals | 100.0, 100.0 | Conditioned space, Conditioned space | 8.0, 8.0 | Conditioned | 100 | 2.8 | ACH @ 50 Pascals | Exhaust Only | 100 | - | 1282.9812 | 589.9515 | 82.9384 | - | 4.3788 | 2.0135 | 8.2938 | - | 29.2026 | 29.2027 | 10.228 | 127.87 | 58.8 | 84.83 | 991.05
Ashland | OR | 97520 | Medford, OR | Jackson | Southern - 6 | 4C | City of Ashland | Avista | 68346 | 2017 | 2014 ORSC | No | No | No Solar | No | - | - | 2 | - | 2018-12-13 | 46 | 81 | 111 | 34% | 0.9 | 1.6 | 1.1 | 659.75 | 54.98 | 1508 | 17060 | 1 | 3 | Single-family detached | No | Enclosed crawl space | 1508 | 38 |  |  | - | - | 38 | - | - | - | - | - | - | 1380.0, 378.0 | 0.0, 0.0 | 23.0, 23.0 | 23 | 40.0, 100.5, 212.0, 48.0 | 0.3, 0.3, 0.3, 0.3 | 0.27, 0.27, 0.27, 0.27 | 0.3 | 0.27 | 400.5 | 35.0, 0.0 | 9.0, 30.0 | 49 | 38 | Conditioned area | 1 | 12.5 | Electric | HSPF | Air-source heat pump | Yes | Garage or open crawl space | 1 | 0.97 | Natural gas | Instant water heater | - |  | 18 | SEER | 407.16 | 75.4 | - | CFM @ 50 Pascals | 100.0, 100.0 | Conditioned space, Conditioned space | 8.0, 8.0 | Unconditioned | 0 | 3 | ACH @ 50 Pascals | Balanced | 100 | - | 1550.9851 | 775.928 | 82.9384 | - | 5.2935 | 2.6482 | 8.2938 | - | 21.6974 | 21.5907 | 10.228 | 114.85 | 57.18 | 84.83 | 887.74
Bend | OR | 97703 | Bend, OR | Deschutes | Central - 8 | 5B | Pacific Power | Cascade Natural Gas | 68374 | 2017 | 2014 ORSC | No | No | No Solar | No | - | - | - | - | 2018-12-13 | 48 | 75 | 109 | 30% | 8.1 | 10.6 | 17.5 | 788.43 | 65.7 | 1265 | 11668 | 2 | 2 | Townhouse, end unit | No | Enclosed crawl space | 900 | 38 |  |  | - | - | 38 | - | - | 69.0, 16.0 | 0.0, 0.0 | 21.0, 21.0 | Between conditioned space and ambient, Between cond and another cond unit (adiabatic) | 1227.0, 162.0, 443.0 | 0.0, 0.0, 0.0 | 23.0, 23.0, 23.0 | 23 | 74.0, 36.0, 88.0 | 0.3, 0.3, 0.3 | 0.3, 0.3, 0.3 | 0.3 | 0.3 | 198 | 35.0, 0.0 | 9.0, 30.0 | 49 | 38 | Conditioned area | 1 | 11 | Electric | HSPF | Air-source heat pump | No | Garage or open crawl space | 1 | 0.94 | Natural gas | Instant water heater | - |  | 18 | SEER | 256.1625 | 47.4375 | - | CFM @ 50 Pascals | 100.0, 100.0 | Conditioned space, Conditioned space | 0.0, 0.0 | Unconditioned | 0 | 4.92 | ACH @ 50 Pascals | Exhaust Only | 90 | - | 1785.542 | 328.0057 | 91.0194 | - | 6.094 | 1.1195 | 9.1019 | - | 29.2026 | 29.2028 | 7.325 | 177.96 | 32.69 | 66.67 | 938.43
Aloha | OR | 97006 | Portland-Vancouver-Hillsboro, OR-WA | Washington | Portland Metro - 3 | 4C | Portland General Electric | NW Natural Gas | 71422 | 2017 | 2014 ORSC | No | Yes | No Solar | No | - | - | - | - | 2018-12-13 | 48 | 90 | 134 | 45% | 5.4 | 8.8 | 11.7 | 1074.98 | 89.58 | 2916 | 25636 | 2 | 4 | Single-family detached | No | Enclosed crawl space | 1154.0, 536.0 | 38.0, 50.0 |  |  | - | - | 38 | 50 | - | 111.0, 42.0 | 2.0, 2.0 | 28.700001, 28.700001 | Between conditioned space and ambient, Between conditioned space and garage | 2451.0, 378.0 | 2.0, 2.0 | 28.700001, 28.700001 | 31 | 119.099998, 100.5, 34.5, 77.800003 | 0.25, 0.25, 0.25, 0.25 | 0.22, 0.22, 0.22, 0.22 | 0.25 | 0.22 | 332 | 49.0, 0.0 | 11.0, 60.0 | 60 | 60 | Conditioned area | 1 | 98.1 | Natural gas | AFUE | Fuel-fired air distribution heater | Yes | Garage or open crawl space | 1 | 3.4 | Electric | Heat pump | 65 |  | - | - | 590.49 | 109.35 | 100 | CFM @ 50 Pascals | 100.0, 100.0 | Conditioned space, Conditioned space | 0.0, 0.0 | Conditioned | 95 | 2.03 | ACH @ 50 Pascals | Exhaust Only | 100 | 159.1547 | 94.9489 | - | - | 723.0251 | 16.2395 | - | 2.4677 | - | 9.5203 | - | 32.5552 | 154.61 | - | 80.34 | 1296.98
Medford | OR | 97504 | Medford, OR | Jackson | Southern - 6 | 4C | Pacific Power | Avista | 53801 | 2017 | 2014 ORSC | No | No | Solar Electric (PV) | No | - | - | 2 | - | 2018-12-13 | 50 | 94 | 126 | 29% | 5.7 | 13.1 | 16.7 | 734.8 | 61.23 | 2675 | 24718 | 2 | 3 | Single-family detached | No | Enclosed crawl space | 1058.0, 33.0, 526.0 | 38.0, 38.0, 38.0 |  |  | - | - | 38 | 38 | - | 119.0, 29.0, 49.0 | 0.0, 0.0, 0.0 | 21.0, 21.0, 21.0 | Between conditioned space and ambient, Between conditioned space and garage, Between conditioned space and enclosed crawl | 2283.0, 487.0, 374.0 | 0.0, 0.0, 0.0 | 23.0, 23.0, 23.0 | 23 | 23.299999, 40.0, 169.0, 6.0 | 0.3, 0.3, 0.3, 0.3 | 0.27, 0.27, 0.27, 0.27 | 0.3 | 0.27 | 238.3 | 35 | 9 | 49 | - | Attic | 1 | 97 | Natural gas | AFUE | Fuel-fired air distribution heater | Yes | Conditioned area | 1 | 0.99 | Natural gas | Instant water heater | - |  | 13 | SEER | 541.688 | 200.625 | 98 | CFM @ 50 Pascals | 50.0, 50.0, 50.0, 50.0 | Attic, exposed, Attic, exposed, Enclosed crawl space, Enclosed crawl space | 8.0, 8.0, 8.0, 8.0 | Conditioned | 95 | 3.2 | ACH @ 50 Pascals | Exhaust Only | 100 | 282.0695 | 197.481 | 1025.7029 | 81.2629 | - | 28.8809 | 3.5007 | 8.1263 | -4612.7515 | 10.6496 | 29.2027 | 10.228 | 307.57 | 102.23 | 83.12 | 956.8
Ashland | OR | 97520 | Medford, OR | Jackson | Southern - 6 | 4C | City of Ashland | Avista | 68339 | 2017 | 2014 ORSC | No | No | No Solar | No | - | - | 2 | - | 2018-12-13 | 50 | 88 | 116 | 35% | 0.9 | 1.6 | 1.2 | 687.97 | 57.33 | 1701 | 17976 | 1 | 3 | Single-family detached | No | Enclosed crawl space | 1701 | 38 |  |  | - | - | 38 | - | - | - | - | - | - | 1660.0, 180.0 | 0.0, 0.0 | 23.0, 23.0 | 23 | 55.299999, 106.800003, 128.5, 116.800003 | 0.3, 0.3, 0.3, 0.3 | 0.26, 0.26, 0.26, 0.26 | 0.3 | 0.26 | 407.5 | 35.0, 0.0 | 9.0, 30.0 | 49 | 38 | Conditioned area | 1 | 12.5 | Electric | HSPF | Air-source heat pump | Yes | Garage or open crawl space | 1 | 0.95 | Natural gas | Instant water heater | - |  | 18 | SEER | 459.27 | 85.05 | - | CFM @ 50 Pascals | 100.0, 100.0 | Conditioned space, Conditioned space | 8.0, 8.0 | Partial | 7 | 2.5 | ACH @ 50 Pascals | Balanced | 100 | - | 1790.5564 | 811.5219 | 84.6845 | - | 6.1111 | 2.7697 | 8.4685 | - | 21.864 | 21.6514 | 10.228 | 133.61 | 59.97 | 86.62 | 915.97
Medford | OR | 97504 | Medford, OR | Jackson | Southern - 6 | 4C | Pacific Power | Avista | 73666 | 2017 | 2014 ORSC | No | No | No Solar | No | - | - | 2 | - | 2018-12-13 | 52 | 72 | 94 | 28% | 8.5 | 10.7 | 12.7 | 956.74 | 79.73 | 1630 | 15685 | 1 | 3 | Single-family detached | No | Enclosed crawl space | 1630 | 38 |  |  | - | - | 38 | - | - | - | - | - | - | 1362.0, 220.5 | 0.0, 0.0 | 23.0, 23.0 | 23 | 60.0, 48.0, 71.0, 75.800003 | 0.3, 0.3, 0.3, 0.3 | 0.26, 0.26, 0.26, 0.26 | 0.3 | 0.26 | 254.3 | 35.0, 0.0 | 9.0, 40.0 | 49 | 38 | Attic | 1 | 96.2 | Natural gas | AFUE | Fuel-fired air distribution heater | Yes | Garage or open crawl space | 1 | 0.97 | Natural gas | Instant water heater | - |  | 14 | SEER | 440.1 | 163 | 70 | CFM @ 50 Pascals | 100.0, 100.0 | Attic, exposed, Attic, exposed | 8.0, 8.0 | Unconditioned | 0 | 3.4 | ACH @ 50 Pascals | Exhaust Only | 100 | 190.4994 | 173.3258 | 945.6564 | 82.9384 | - | 19.6415 | 3.2275 | 8.2938 | - | 10.7784 | 29.2027 | 10.228 | 211.7 | 94.25 | 84.83 | 1178.74
Aloha | OR | 97006 | Portland-Vancouver-Hillsboro, OR-WA | Washington | Portland Metro - 3 | 4C | Portland General Electric | NW Natural Gas | 71423 | 2017 | 2014 ORSC | No | Yes | No Solar | No | - | - | - | - | 2018-12-13 | 53 | 102 | 151 | 46% | 6 | 9.8 | 13.1 | 1180.67 | 98.39 | 3460 | 31430 | 2 | 4 | Single-family detached | No | Enclosed crawl space | 1631.0, 259.0 | 38.0, 50.0 |  |  | - | - | 38 | 50 | - | 160.0, 43.0 | 2.0, 2.0 | 28.700001, 28.700001 | Between conditioned space and ambient, Between conditioned space and garage | 2960.0, 387.0 | 2.0, 2.0 | 28.700001, 28.700001 | 31 | 81.699997, 128.600006, 36.700001, 118.0 | 0.25, 0.25, 0.25, 0.25 | 0.22, 0.22, 0.22, 0.22 | 0.25 | 0.22 | 365 | 49 | 11 | 60 | - | Conditioned area | 1 | 98.1 | Natural gas | AFUE | Fuel-fired air distribution heater | Yes | Garage or open crawl space | 1 | 3.4 | Electric | Heat pump | 50 |  | - | - | 700.65 | 129.75 | 100 | CFM @ 50 Pascals | 100.0, 100.0 | Conditioned space, Conditioned space | 0.0, 0.0 | Conditioned | 95 | 1.9 | ACH @ 50 Pascals | Exhaust Only | 100 | 188.2234 | 105.987 | - | - | 723.0251 | 19.1841 | - | 2.4677 | - | 9.4945 | - | 32.5552 | 182.14 | - | 80.34 | 1402.67
Sherwood | OR | 97140 | Portland-Vancouver-Hillsboro, OR-WA | Clackamas | Portland Metro - 3 | 4C | Portland General Electric | NW Natural Gas | 72434 | 2017 | 2014 ORSC | No | No | No Solar | NEST | - | - | 1 | - | 2018-12-13 | 56 | 79 | 104 | 29% | 5.5 | 7.2 | 9.2 | 1064.68 | 88.72 | 1962 | 19620 | 1 | 3 | Single-family detached | No | Enclosed crawl space | 1962 | 38 |  |  | - | - | 38 | - | - | - | - | - | - | 1830.0, 350.0 | 0.0, 0.0 | 23.0, 23.0 | 23 | 48.0, 134.0, 50.0, 44.0 | 0.3, 0.3, 0.3, 0.3 | 0.3, 0.3, 0.3, 0.3 | 0.3 | 0.3 | 276 | 35 | 9 | 49 | - | Garage or open crawl space | 1 | 96 | Natural gas | AFUE | Fuel-fired air distribution heater | No | Garage or open crawl space | 1 | 0.82 | Natural gas | Instant water heater | - |  | 13 | SEER | 529.7401 | 98.1 | 59 | CFM @ 50 Pascals | 50.0, 50.0, 50.0, 50.0 | Enclosed crawl space, Enclosed crawl space, Attic, exposed, Attic, exposed | 8.0, 8.0, 8.0, 8.0 | Unconditioned | 0 | 2.58 | ACH @ 50 Pascals | Air Cycler | 100 | 211.4342 | 346.3074 | 785.4751 | 98.1101 | - | 22.3254 | 2.6808 | 9.811 | - | 10.2933 | 32.4861 | 9.072 | 229.8 | 87.09 | 89.01 | 1286.68
Cave Junction | OR | 97523 | - | Josephine | Southern - 6 | 4C | Pacific Power | Avista | 64843 | 2017 | 2014 ORSC | No | No | No Solar | No | - | - | 2 | - | 2018-12-13 | 57 | 78 | 123 | 24% | 10.9 | 14.4 | 21.9 | 1061.54 | 88.46 | 1952 | 18568 | 1 | 3 | Single-family detached | No | Enclosed crawl space | 1952 | 38 |  |  | - | - | 38 | - | - | - | - | - | - | 1699.0, 360.0 | 0.0, 0.0 | 21.0, 21.0 | 21 | 71.0, 130.0, 15.0 | 0.3, 0.3, 0.3 | 0.3, 0.3, 0.3 | 0.3 | 0.3 | 216 | 35.0, 19.0 | 9.0, 12.3 | 49 | 38 | Attic | 1 | 9.6 | Electric | HSPF | Air-source heat pump | No | Garage or open crawl space | 1 | 3.2 | Electric | Heat pump | 50 |  | - | - | 527.04 | 97.6 | 70 | CFM @ 50 Pascals | 100.0, 100.0 | Attic, exposed, Attic, exposed | 8.0, 8.0 | Partial | 10 | 3.4 | ACH @ 50 Pascals | Exhaust Only | 90 | - | 2645.9043 | 830.8603 | - | 769.7861 | 9.0304 | 2.8357 | 2.6273 | - | 29.4878 | 29.2027 | 29.3887 | 266.29 | 82.81 | 77.21 | 1175.54
Milwaukie | OR | 97267 | Portland-Vancouver-Hillsboro, OR-WA | Clackamas | Portland Metro - 3 | 4C | Portland General Electric | NW Natural Gas | 71426 | 2017 | 2014 ORSC | No | No | No Solar | No | - | - | - | - | 2018-12-13 | 57 | 80 | 110 | 28% | 5.5 | 7.1 | 9.7 | 1040.09 | 86.67 | 2155 | 19125 | 2 | 3 | Single-family detached | No | Enclosed crawl space | 1110 | 38 |  |  | - | - | 38 | - | - | 146 | - | 21 | Between conditioned space and ambient | 2499.0, 17.0 | 0.0, 0.0 | 23.0, 23.0 | 23 | 100.0, 112.0, 92.800003, 65.0 | 0.3, 0.3, 0.3, 0.3 | 0.3, 0.3, 0.3, 0.3 | 0.3 | 0.3 | 370 | 35.0, 0.0 | 9.0, 30.0 | 49 | 38 | Attic | 1 | 95 | Natural gas | AFUE | Fuel-fired air distribution heater | No | Conditioned area | 1 | 0.99 | Natural gas | Instant water heater | - |  | - | - | 436.3875 | 80.8125 | 50 | CFM @ 50 Pascals | 50.0, 50.0, 50.0, 50.0 | Enclosed crawl space, Enclosed crawl space, Attic, exposed, Attic, exposed | 8.0, 8.0, 8.0, 8.0 | Conditioned | 100 | 1.77 | ACH @ 50 Pascals | Exhaust Only | 100 | 238.5542 | 556.7916 | - | 81.2629 | - | 25.7557 | - | 8.1263 | - | 10.7816 | - | 9.072 | 277.69 | - | 73.72 | 1262.09
Portland | OR | 97214 | Portland-Vancouver-Hillsboro, OR-WA | Multnomah | Portland Metro - 3 | 4C | Portland General Electric | NW Natural Gas | 58655 | 2017 | 2014 ORSC | No | Yes | No Solar | No | - | - | 2 | - | 2018-12-13 | 58 | 98 | 126 | 40% | 6 | 8.9 | 11 | 1167.2 | 97.27 | 2644 | 23021 | 2 | 4 | Single-family detached | No | Enclosed crawl space | 1293.0, 261.0 | 50.0, 50.0 |  |  | - | - | 50 | 50 | - | 135.0, 36.0 | 6.0, 6.0 | 21.0, 21.0 | Between conditioned space and ambient, Between conditioned space and garage | 2791.0, 324.0 | 6.0, 6.0 | 23.0, 23.0 | 29 | 91.5, 126.0, 186.600006, 102.5 | 0.23, 0.23, 0.23, 0.23 | 0.2, 0.2, 0.2, 0.2 | 0.23 | 0.2 | 506.6 | 49 | 11 | 60 | - | Conditioned area | 1 | 98.1 | Natural gas | AFUE | Fuel-fired air distribution heater | Yes | Conditioned area | 1 | 0.97 | Natural gas | Instant water heater | - |  | 20 | SEER | 535.41 | 99.15 | 100 | CFM @ 50 Pascals | 95.0, 95.0, 5.0, 5.0 | Conditioned space, Conditioned space, Enclosed crawl space, Enclosed crawl space | 0.0, 0.0, 8.0, 8.0 | Conditioned | 95 | 2.5 | ACH @ 50 Pascals | Balanced | 100 | 204.6237 | 128.5253 | 658.0138 | 82.9384 | - | 20.901 | 2.2458 | 8.2938 | - | 9.5445 | 32.4861 | 9.072 | 199.49 | 72.96 | 75.24 | 1389.2
Bend | OR | 97701 | Bend, OR | Deschutes | Central - 8 | 5B | Pacific Power | Cascade Natural Gas | 72181 | 2017 | 2014 ORSC | No | No | No Solar | No | - | - | - | - | 2018-12-13 | 58 | 79 | 98 | 24% | 9.2 | 12.2 | 12.5 | 934.02 | 77.83 | 1719 | 16938 | 1 | 3 | Single-family detached | No | Enclosed crawl space | 1719 | 38 |  |  | - | - | 38 | - | - | - | - | - | - | 1558.0, 225.0, 25.0 | 0.0, 0.0, 0.0 | 23.0, 23.0, 23.0 | 23 | 51.0, 45.5, 66.0, 69.5 | 0.3, 0.3, 0.3, 0.3 | 0.3, 0.3, 0.3, 0.3 | 0.3 | 0.3 | 232 | 35.0, 0.0 | 9.0, 30.0 | 49 | 38 | Garage or open crawl space | 1 | 95 | Natural gas | AFUE | Fuel-fired air distribution heater | No | Garage or open crawl space | 1 | 2.7 | Electric | Heat pump | 50 |  | - | - | 464.13 | 85.95 | 55 | CFM @ 50 Pascals | 50.0, 50.0, 50.0, 50.0 | Enclosed crawl space, Enclosed crawl space, Attic, exposed, Attic, exposed | 8.0, 8.0, 8.0, 8.0 | Conditioned | 100 | 2.95 | ACH @ 50 Pascals | Exhaust Only | 100 | 292.4955 | 524.1205 | - | - | 978.6951 | 31.0384 | - | 3.3403 | - | 8.5712 | - | 29.2648 | 266.03 | - | 97.75 | 1084.02
Hillsboro | OR | 97123 | Portland-Vancouver-Hillsboro, OR-WA | Washington | Portland Metro - 3 | 4C | Portland General Electric | NW Natural Gas | 72555 | 2017 | 2014 ORSC | No | No | No Solar | NEST | - | - | 2 | - | 2018-12-13 | 58 | 86 | 126 | 31% | 5.8 | 7.8 | 11.1 | 1129.06 | 94.09 | 2674 | 23794 | 2 | 4 | Single-family detached | No | Enclosed crawl space | 1049.0, 637.0 | 38.0, 38.0 |  |  | - | - | 38 | 38 | - | 99.0, 52.0 | 0.0, 0.0 | 21.0, 21.0 | Between conditioned space and ambient, Between conditioned space and garage | 2267.0, 468.0 | 0.0, 0.0 | 23.0, 23.0 | 23 | 105.0, 139.5, 38.0 | 0.3, 0.3, 0.3 | 0.3, 0.3, 0.3 | 0.3 | 0.3 | 282 | 35 | 9 | 49 | - | Garage or open crawl space | 1 | 96 | Natural gas | AFUE | Fuel-fired air distribution heater | - | Garage or open crawl space | 1 | 0.82 | Natural gas | Instant water heater | - |  | - | - | 541.5 | 100.3 | 92 | CFM @ 50 Pascals | 50.0, 50.0, 40.0, 40.0, 10.0, 10.0 | Enclosed crawl space, Enclosed crawl space, Attic, exposed, Attic, exposed, Conditioned space, Conditioned space | 8.0, 8.0, 8.0, 8.0, 0.0, 0.0 | Unconditioned | 0 | 2.2 | ACH @ 50 Pascals | Air Cycler | 100 | 226.9495 | 384.5755 | - | 98.1101 | - | 24.0075 | - | 9.811 | - | 10.3338 | - | 9.072 | 248.09 | - | 89.01 | 1351.06
Forest Grove | OR | 97116 | Portland-Vancouver-Hillsboro, OR-WA | Washington | Portland Metro - 3 | 4C | Forest Grove Light & Power | NW Natural Gas | 72538 | 2017 | 2014 ORSC | No | No | No Solar | NEST | - | - | 2 | - | 2018-12-13 | 59 | 83 | 113 | 28% | 2.4 | 3.6 | 5.2 | 798.36 | 66.53 | 2255 | 19529 | 2 | 5 | Single-family detached | No | Enclosed crawl space | 945.0, 336.0, 97.0 | 38.0, 38.0, 38.0 |  |  | - | - | 38 | 38 | - | 105.0, 36.0 | 0.0, 0.0 | 21.0, 21.0 | Between conditioned space and ambient, Between conditioned space and garage | 2177.0, 324.0 | 0.0, 0.0 | 23.0, 23.0 | 23 | 105.5, 143.5, 48.0, 36.0 | 0.3, 0.3, 0.3, 0.3 | 0.3, 0.3, 0.3, 0.3 | 0.3 | 0.3 | 333 | 35 | 9 | 49 | - | Garage or open crawl space | 1 | 96 | Natural gas | AFUE | Fuel-fired air distribution heater | No | Garage or open crawl space | 1 | 0.82 | Natural gas | Instant water heater | - |  | 13 | SEER | 456.6375 | 84.5625 | 89 | CFM @ 50 Pascals | 50.0, 50.0, 40.0, 40.0, 10.0, 10.0 | Enclosed crawl space, Enclosed crawl space, Attic, exposed, Attic, exposed, Conditioned space, Conditioned space | 8.0, 8.0, 8.0, 8.0, 0.0, 0.0 | Conditioned | 100 | 2.9 | ACH @ 50 Pascals | Air Cycler | 100 | 208.7799 | 363.7709 | 959.7582 | 98.1101 | - | 22.1195 | 3.2756 | 9.811 | - | 9.5588 | 18.069 | 9.072 | 211.44 | 59.19 | 89.01 | 1110.84
Forest Grove | OR | 97116 | Portland-Vancouver-Hillsboro, OR-WA | Washington | Portland Metro - 3 | 4C | Forest Grove Light & Power | NW Natural Gas | 72537 | 2017 | 2014 ORSC | No | No | No Solar | NEST | - | - | 2 | - | 2018-12-13 | 60 | 83 | 116 | 28% | 2.4 | 3.7 | 5.3 | 796.51 | 66.38 | 2325 | 20135 | 2 | 4 | Single-family detached | No | Enclosed crawl space | 1015.0, 420.0 | 38.0, 38.0 |  |  | - | - | 38 | 38 | - | 106.0, 36.0 | 0.0, 0.0 | 21.0, 21.0 | Between conditioned space and ambient, Between conditioned space and garage | 2266.0, 324.0 | 0.0, 0.0 | 23.0, 23.0 | 23 | 103.5, 137.5, 36.0, 32.0 | 0.3, 0.3, 0.3, 0.3 | 0.3, 0.3, 0.3, 0.3 | 0.3 | 0.3 | 309 | 35 | 9 | 49 | - | Garage or open crawl space | 1 | 96 | Natural gas | AFUE | Fuel-fired air distribution heater | No | Garage or open crawl space | 1 | 0.82 | Natural gas | Instant water heater | - |  | 13 | SEER | 470.8 | 87.2 | 120 | CFM @ 50 Pascals | 50.0, 50.0, 40.0, 40.0, 10.0, 10.0 | Enclosed crawl space, Enclosed crawl space, Attic, exposed, Attic, exposed, Conditioned space, Conditioned space | 8.0, 8.0, 8.0, 8.0, 0.0, 0.0 | Conditioned | 95 | 2.7 | ACH @ 50 Pascals | Air Cycler | 100 | 223.9447 | 389.2469 | 887.2195 | 98.1101 | - | 23.723 | 3.0281 | 9.811 | - | 9.5576 | 18.069 | 9.072 | 226.73 | 54.71 | 89.01 | 1108.99
Hillsboro | OR | 97123 | Portland-Vancouver-Hillsboro, OR-WA | Washington | Portland Metro - 3 | 4C | Portland General Electric | NW Natural Gas | 72556 | 2017 | 2014 ORSC | No | No | No Solar | NEST | - | - | 2 | - | 2018-12-13 | 62 | 90 | 134 | 30% | 6.3 | 8.3 | 11.7 | 1230.03 | 102.5 | 2906 | 25804 | 2 | 6 | Single-family detached | No | Enclosed crawl space | 1142.0, 617.0 | 38.0, 38.0 |  |  | - | - | 38 | 38 | - | 98.0, 53.0 | 0.0, 0.0 | 21.0, 21.0 | Between conditioned space and ambient, Between conditioned space and garage | 2306.0, 477.0 | 0.0, 0.0 | 23.0, 23.0 | 23 | 135.0, 122.5, 8.0, 69.0 | 0.3, 0.3, 0.3, 0.3 | 0.3, 0.3, 0.3, 0.3 | 0.3 | 0.3 | 335 | 35 | 9 | 49 | - | Garage or open crawl space | 1 | 96 | Natural gas | AFUE | Fuel-fired air distribution heater | No | Garage or open crawl space | 1 | 0.82 | Natural gas | Instant water heater | - |  | - | - | 588.5 | 109 | 103 | CFM @ 50 Pascals | 50.0, 50.0, 40.0, 40.0, 10.0, 10.0 | Enclosed crawl space, Enclosed crawl space, Attic, exposed, Attic, exposed, Conditioned space, Conditioned space | 8.0, 8.0, 8.0, 8.0, 0.0, 0.0 | Conditioned | 100 | 2.6 | ACH @ 50 Pascals | Air Cycler | 100 | 228.9888 | 420.7818 | - | 98.1101 | - | 24.335 | - | 9.811 | - | 10.4356 | - | 9.072 | 253.95 | - | 89.01 | 1452.03
Forest Grove | OR | 97116 | Portland-Vancouver-Hillsboro, OR-WA | Washington | Portland Metro - 3 | 4C | Forest Grove Light & Power | NW Natural Gas | 68114 | 2017 | 2014 ORSC | No | No | No Solar | NEST | - | - | - | - | 2018-12-13 | 63 | 90 | 127 | 30% | 2.5 | 3.9 | 5.9 | 847.08 | 70.59 | 2685 | 23399 | 2 | 5 | Single-family detached | No | Enclosed crawl space | 1127.0, 530.0 | 38.0, 38.0 |  |  | - | - | 38 | 38 | - | 113.0, 41.0 | 0.0, 0.0 | 21.0, 21.0 | Between conditioned space and ambient, Between conditioned space and garage | 2385.0, 369.0 | 0.0, 0.0 | 23.0, 23.0 | 23 | 123.300003, 163.5, 8.0, 16.0 | 0.29, 0.29, 0.29, 0.29 | 0.3, 0.3, 0.3, 0.3 | 0.29 | 0.3 | 311 | 35 | 9 | 49 | - | Garage or open crawl space | 1 | 96 | Natural gas | AFUE | Fuel-fired air distribution heater | No | Garage or open crawl space | 1 | 0.82 | Natural gas | Instant water heater | - |  | 13 | SEER | 543.7125 | 100.6875 | 114 | CFM @ 50 Pascals | 50.0, 50.0, 50.0, 50.0 | Enclosed crawl space, Enclosed crawl space, Attic, exposed, Attic, exposed | 8.0, 8.0, 8.0, 8.0 | Conditioned | 100 | 2.21 | ACH @ 50 Pascals | Air Cycler | 100 | 222.5442 | 417.3641 | 950.2926 | 98.1101 | - | 23.6789 | 3.2433 | 9.811 | - | 9.5951 | 18.069 | 9.072 | 227.2 | 58.6 | 89.01 | 1159.56
Happy Valley | OR | 97086 | Portland-Vancouver-Hillsboro, OR-WA | Clackamas | Portland Metro - 3 | 4C | Portland General Electric | NW Natural Gas | 72500 | 2017 | 2014 ORSC | No | No | No Solar | NEST | - | - | 3 | - | 2018-12-13 | 63 | 91 | 128 | 30% | 6.6 | 8.6 | 11.2 | 1302.98 | 108.58 | 2721 | 23407 | 2 | 6 | Single-family detached | No | Enclosed crawl space | 1127.0, 531.0 | 38.0, 38.0 |  |  | - | - | 38 | 38 | - | 112.0, 42.0 | 0.0, 0.0 | 21.0, 21.0 | Between conditioned space and ambient, Between conditioned space and garage | 2376.0, 378.0 | 0.0, 0.0 | 23.0, 23.0 | 23 | 114.0, 177.5, 10.0, 20.0 | 0.3, 0.3, 0.3, 0.3 | 0.3, 0.3, 0.3, 0.3 | 0.3 | 0.3 | 322 | 35 | 9 | 49 | - | Garage or open crawl space | 1 | 96 | Natural gas | AFUE | Fuel-fired air distribution heater | No | Garage or open crawl space | 1 | 0.82 | Natural gas | Instant water heater | - |  | 13 | SEER | 551 | 102 | 94 | CFM @ 50 Pascals | 50.0, 50.0, 50.0, 50.0 | Enclosed crawl space, Enclosed crawl space, Attic, exposed, Attic, exposed | 8.0, 8.0, 8.0, 8.0 | Unconditioned | 0 | 2.4 | ACH @ 50 Pascals | Air Cycler | 100 | 212.4471 | 407.4158 | 1046.063 | 98.1101 | - | 22.6352 | 3.5702 | 9.811 | - | 10.4922 | 32.4861 | 9.072 | 237.49 | 115.98 | 89.01 | 1524.98
Sherwood | OR | 97140 | Portland-Vancouver-Hillsboro, OR-WA | Washington | Portland Metro - 3 | 4C | Portland General Electric | NW Natural Gas | 72435 | 2017 | 2014 ORSC | No | No | No Solar | No | - | - | - | - | 2018-12-13 | 66 | 91 | 120 | 26% | 6.2 | 8 | 10.6 | 1166.83 | 97.24 | 2480 | 24280 | 2 | 4 | Single-family detached | No | Enclosed crawl space | 1768.0, 248.0 | 38.0, 38.0 |  |  | - | - | 38 | 38 | - | 83.0, 21.0 | 0.0, 0.0 | 21.0, 21.0 | Between conditioned space and ambient, Between conditioned space and garage | 2166.0, 342.0, 544.0 | 0.0, 0.0, 0.0 | 23.0, 23.0, 23.0 | 23 | 65.0, 127.5, 50.0, 48.0 | 0.29, 0.29, 0.29, 0.29 | 0.3, 0.3, 0.3, 0.3 | 0.29 | 0.3 | 291 | 35.0, 0.0 | 9.0, 30.0 | 49 | 38 | Garage or open crawl space | 1 | 96 | Natural gas | AFUE | Fuel-fired air distribution heater | No | Garage or open crawl space | 1 | 0.82 | Natural gas | Instant water heater | - |  | - | - | 502.2 | 93 | 127 | CFM @ 50 Pascals | 50.0, 50.0, 50.0, 50.0 | Enclosed crawl space, Enclosed crawl space, Attic, exposed, Attic, exposed | 8.0, 8.0, 8.0, 8.0 | Unconditioned | 0 | 2.68 | ACH @ 50 Pascals | Air Cycler | 100 | 291.5174 | 449.4178 | - | 98.1101 | - | 30.6856 | - | 9.811 | - | 10.224 | - | 9.072 | 313.73 | - | 89.01 | 1388.83
Sherwood | OR | 97140 | Portland-Vancouver-Hillsboro, OR-WA | Washington | Portland Metro - 3 | 4C | Portland General Electric | NW Natural Gas | 72433 | 2017 | 2014 ORSC | No | No | No Solar | NEST | - | - | 3 | - | 2018-12-13 | 67 | 97 | 129 | 31% | 6.8 | 9 | 11.2 | 1322.78 | 110.23 | 2740 | 25317 | 2 | 5 | Single-family detached | No | Enclosed crawl space | 1144.0, 527.0 | 38.0, 38.0 |  |  | - | - | 38 | 38 | - | 116.0, 25.0 | 0.0, 0.0 | 21.0, 21.0 | Between conditioned space and ambient, Between conditioned space and garage | 2700.0, 225.0 | 0.0, 0.0 | 23.0, 23.0 | 23 | 196.0, 144.0, 90.0 | 0.3, 0.3, 0.3 | 0.3, 0.3, 0.3 | 0.3 | 0.3 | 430 | 35 | 9 | 49 | - | Garage or open crawl space | 1 | 96 | Natural gas | AFUE | Fuel-fired air distribution heater | No | Garage or open crawl space | 1 | 0.82 | Natural gas | Instant water heater | - |  | 13 | SEER | 554.85 | 102.75 | 78 | CFM @ 50 Pascals | 50.0, 50.0, 50.0, 50.0 | Enclosed crawl space, Enclosed crawl space, Attic, exposed, Attic, exposed | 8.0, 8.0, 8.0, 8.0 | Unconditioned | 0 | 2.2 | ACH @ 50 Pascals | Air Cycler | 100 | 259.3049 | 419.2059 | 1084.3052 | 98.1101 | - | 27.3612 | 3.7007 | 9.811 | - | 10.278 | 32.4861 | 9.072 | 281.22 | 120.22 | 89.01 | 1544.78
Portland | OR | 97229 | Portland-Vancouver-Hillsboro, OR-WA | Washington | Portland Metro - 3 | 4C | Portland General Electric | NW Natural Gas | 71939 | 2017 | 2014 ORSC | No | No | No Solar | No | - | - | - | - | 2018-12-13 | 68 | 95 | 125 | 28% | 6.6 | 8.6 | 10.9 | 1243.44 | 103.62 | 2615 | 23424 | 2 | 4 | Single-family detached | No | Enclosed crawl space | 1121.0, 393.0, 46.0 | 30.0, 59.0, 59.0 |  |  | - | - | 30 | 59 | - | - | - | - | - | 2704.0, 355.0, 81.0 | 0.0, 0.0, 0.0 | 23.0, 23.0, 23.0 | 23 | 80.0, 151.0, 104.0, 87.5 | 0.29, 0.29, 0.29, 0.29 | 0.3, 0.3, 0.3, 0.3 | 0.29 | 0.3 | 422.5 | 35 | 9 | 49 | - | Conditioned area | 1 | 96 | Natural gas | AFUE | Fuel-fired air distribution heater | No | Garage or open crawl space | 1 | 0.82 | Natural gas | Instant water heater | - |  | 13 | SEER | 529.5375 | 98.0625 | 100 | CFM @ 50 Pascals | 95.0, 100.0, 5.0 | Conditioned space, Conditioned space, Attic, exposed | 0.0, 0.0, 8.0 | Unconditioned | 0 | 3.23 | ACH @ 50 Pascals | Air Cycler | 100 | 281.2299 | 204.7363 | 927.2278 | 98.1101 | - | 28.8218 | 3.1646 | 9.811 | - | 9.6208 | 32.4861 | 9.072 | 277.29 | 102.81 | 89.01 | 1465.44
Portland | OR | 97229 | Portland-Vancouver-Hillsboro, OR-WA | Washington | Portland Metro - 3 | 4C | Portland General Electric | NW Natural Gas | 71938 | 2017 | 2014 ORSC | No | No | No Solar | No | - | - | - | - | 2018-12-13 | 69 | 94 | 122 | 26% | 6.6 | 8.5 | 10.7 | 1252.71 | 104.39 | 2530 | 22963 | 2 | 4 | Single-family detached | No | Enclosed crawl space | 1109.0, 420.0, 35.0 | 30.0, 59.0, 59.0 |  |  | - | - | 30 | 59 | - | - | - | - | - | 2744.0, 381.0 | 0.0, 0.0 | 23.0, 23.0 | 23 | 87.300003, 151.5, 87.0, 95.0 | 0.28, 0.28, 0.28, 0.28 | 0.29, 0.29, 0.29, 0.29 | 0.29 | 0.29 | 420.8 | 35 | 9 | 49 | - | Conditioned area | 1 | 96 | Natural gas | AFUE | Fuel-fired air distribution heater | No | Garage or open crawl space | 1 | 0.82 | Natural gas | Instant water heater | - |  | 13 | SEER | 512.325 | 94.875 | 100 | CFM @ 50 Pascals | 95.0, 95.0, 5.0, 5.0 | Conditioned space, Conditioned space, Attic, exposed, Attic, exposed | 0.0, 0.0, 8.0, 8.0 | Unconditioned | 0 | 3.27 | ACH @ 50 Pascals | Air Cycler | 100 | 286.8405 | 238.2831 | 959.1213 | 98.1101 | - | 29.4973 | 3.2735 | 9.811 | - | 9.6988 | 32.4861 | 9.072 | 286.09 | 106.34 | 89.01 | 1474.71
Portland | OR | 97229 | Portland-Vancouver-Hillsboro, OR-WA | Washington | Portland Metro - 3 | 4C | Portland General Electric | NW Natural Gas | 68581 | 2017 | 2014 ORSC | No | Yes | No Solar | No | 4 | - | - | - | 2018-12-13 | 74 | 138 | 168 | 46% | 7.4 | 12 | 14.6 | 1412.06 | 117.67 | 4023 | 41295 | 3 | 6 | Single-family detached | No | Enclosed crawl space | 877.0, 549.0, 459.0 | 38.0, 59.0, 59.0 |  |  | - | - | 38 | 59 | - | 222.0, 48.0, 47.0 | 0.0, 0.0, 0.0 | 21.0, 21.0, 21.0 | Between conditioned space and ambient, Between conditioned space and garage, Between conditioned space and enclosed crawl | 3734.0, 480.0, 423.0 | 0.0, 0.0, 0.0 | 23.0, 23.0, 23.0 | 23 | 356.0, 153.600006, 114.800003, 9.0 | 0.3, 0.3, 0.3, 0.3 | 0.3, 0.3, 0.3, 0.3 | 0.3 | 0.3 | 633 | 38 | 11 | 49 | - | Conditioned area | 1 | 96 | Natural gas | AFUE | Fuel-fired air distribution heater | Yes | Garage or open crawl space | 1 | 0.97 | Natural gas | Instant water heater | - |  | - | - | 814.7 | 150.9 | 41 | CFM @ 50 Pascals | 100.0, 100.0 | Conditioned space, Conditioned space | 0.0, 0.0 | Conditioned | 100 | 1.1 | ACH @ 50 Pascals | Air Cycler | 100 | 313.391 | 182.2679 | - | 82.9384 | - | 31.9612 | - | 8.2938 | - | 9.5088 | - | 9.072 | 303.91 | - | 75.24 | 1634.06
Sutherlin | OR | 97479 | - | Douglas | Southern - 6 | 4C | Pacific Power | Avista | 73025 | 2017 | 2014 ORSC | Yes | No | No Solar | No | - | - | 2 | - | 2018-12-20 | 36 | 62 | 104 | 33% | 7.2 | 9.7 | 18.2 | 731.29 | 60.94 | 1248 | 11232 | 2 | 3 | Single-family detached | No | Enclosed crawl space | 624 | 38 |  |  | - | - | 38 | - | - | 100 | 10 | 21 | Between conditioned space and ambient | 1611.0, 189.0 | 10.0, 10.0 | 23.0, 23.0 | 33 | 16.0, 68.0, 50.0 | 0.35, 0.35, 0.35 | 0.25, 0.25, 0.25 | 0.35 | 0.25 | 134 | 35 | 9 | 49 | - | Conditioned area | 1 | 10 | Electric | HSPF | Air-source heat pump | Yes | Conditioned area | 1 | 0.96 | Natural gas | Instant water heater | - |  | 23 | SEER | 252.72 | 46.8 | - | CFM @ 50 Pascals | 100.0, 100.0 | Conditioned space, Conditioned space | 8.0, 8.0 | Partial | 50 | 3.1 | ACH @ 50 Pascals | Exhaust Only | 100 | - | 780.798 | 392.9263 | 83.8024 | - | 2.6648 | 1.341 | 8.3802 | - | 29.2026 | 29.2027 | 10.228 | 77.82 | 39.16 | 85.71 | 953.29
Gresham | OR | 97080 | Portland-Vancouver-Hillsboro, OR-WA | Multnomah | Portland Metro - 3 | 4C | Portland General Electric | NW Natural Gas | 73289 | 2017 | 2014 ORSC | No | No | No Solar | No | - | - | - | - | 2018-12-20 | 42 | 59 | 92 | 26% | 4.4 | 6.1 | 8.1 | 827.42 | 68.95 | 1558 | 13304 | 2 | 3 | Single-family detached | No | Enclosed crawl space | 78.0, 684.0, 341.0 | 30.0, 30.0, 30.0 |  |  | - | - | 30 | 30 | - | 89.0, 18.0 | 0.0, 0.0 | 21.0, 21.0 | Between conditioned space and ambient, Between conditioned space and garage | 1705.0, 141.0 | 0.0, 0.0 | 21.0, 21.0 | 21 | 85.5, 20.5, 32.0, 6.0 | 0.3, 0.3, 0.3, 0.3 | 0.3, 0.3, 0.3, 0.3 | 0.3 | 0.3 | 144 | - | 40 | 38 | - | Attic | 1 | 92.1 | Natural gas | AFUE | Fuel-fired air distribution heater | No | Garage or open crawl space | 1 | 3.4 | Electric | Heat pump | 65 |  | - | - | 315.5 | 58.4 | 39 | CFM @ 50 Pascals | 50.0, 100.0, 50.0 | Attic, exposed, Attic, exposed, Conditioned space | 8.0, 8.0, 0.0 | Conditioned | 95 | 3.68 | ACH @ 50 Pascals | Air Cycler | 100 | 170.8996 | 151.7888 | - | - | 723.0251 | 17.608 | - | 2.4677 | - | 9.9684 | - | 31.058 | 175.52 | - | 76.64 | 1037.42
Gresham | OR | 97080 | Portland-Vancouver-Hillsboro, OR-WA | Multnomah | Portland Metro - 3 | 4C | Portland General Electric | NW Natural Gas | 73338 | 2017 | 2014 ORSC | No | No | No Solar | No | - | - | - | - | 2018-12-20 | 43 | 59 | 92 | 25% | 4.4 | 6.1 | 8.1 | 861.87 | 71.82 | 1558 | 13304 | 2 | 3 | Single-family detached | No | Enclosed crawl space | 78.0, 684.0, 341.0 | 30.0, 30.0, 30.0 |  |  | - | - | 30 | 30 | - | 89.0, 18.0 | 0.0, 0.0 | 21.0, 21.0 | Between conditioned space and ambient, Between conditioned space and garage | 1705.0, 141.0 | 0.0, 0.0 | 21.0, 21.0 | 21 | 85.5, 20.5, 32.0, 6.0 | 0.3, 0.3, 0.3, 0.3 | 0.3, 0.3, 0.3, 0.3 | 0.3 | 0.3 | 144 | - | 40 | 38 | - | Attic | 1 | 92.1 | Natural gas | AFUE | Fuel-fired air distribution heater | No | Garage or open crawl space | 1 | 3.4 | Electric | Heat pump | 65 |  | - | - | 315.5 | 58.4 | 52 | CFM @ 50 Pascals | 50.0, 100.0, 50.0 | Attic, exposed, Attic, exposed, Conditioned space | 8.0, 8.0, 0.0 | Conditioned | 100 | 3.89 | ACH @ 50 Pascals | Air Cycler | 100 | 180.0997 | 160.1038 | - | - | 723.0251 | 18.5564 | - | 2.4677 | - | 9.7427 | - | 32.5552 | 180.79 | - | 80.34 | 1083.87
Portland | OR | 97229 | Portland-Vancouver-Hillsboro, OR-WA | Washington | Portland Metro - 3 | 4C | Portland General Electric | NW Natural Gas | 72925 | 2017 | 2014 ORSC | No | No | No Solar | No | - | - | - | - | 2018-12-20 | 44 | 64 | 108 | 28% | 4.7 | 6.6 | 9.5 | 929.36 | 77.45 | 2095 | 15844 | 3 | 3 | Townhouse, inside unit | No | Slab | 140.0, 443.0 | 30.0, 30.0 |  |  | 15 | - | 30 | - | - | 63.0, 54.0, 131.0, 34.0 | 0.0, 0.0, 0.0, 0.0 | 21.0, 21.0, 21.0, 21.0 | Between conditioned space and ambient, Between conditioned space and garage, Between cond and another cond unit (adiabatic), Between conditioned space and attic | 811.0, 433.0, 1865.0, 397.0 | 0.0, 0.0, 0.0, 0.0 | 21.0, 21.0, 11.0, 21.0 | 21 | 129.0, 44.799999 | 0.3, 0.3 | 0.3, 0.3 | 0.3 | 0.3 | 173.8 | 19 | 12.3 | 38 | - | Attic | 1 | 92.1 | Natural gas | AFUE | Fuel-fired air distribution heater | No | Garage or open crawl space | 1 | 3.4 | Electric | Heat pump | 65 |  | - | - | 321.4 | 59.5 | 78 | CFM @ 50 Pascals | 25.0, 100.0, 75.0 | Attic, exposed, Attic, exposed, Conditioned space | 8.0, 8.0, 0.0 | Unconditioned | 0 | 2.77 | ACH @ 50 Pascals | Air Cycler | 100 | 169.1291 | 162.6023 | - | - | 723.0251 | 17.4679 | - | 2.4677 | - | 9.7972 | - | 32.5552 | 171.14 | - | 80.34 | 1151.36
Portland | OR | 97229 | Portland-Vancouver-Hillsboro, OR-WA | Washington | Portland Metro - 3 | 4C | Portland General Electric | NW Natural Gas | 72923 | 2017 | 2014 ORSC | No | No | No Solar | No | - | - | - | - | 2018-12-20 | 45 | 62 | 93 | 25% | 4.6 | 6.3 | 8.2 | 882.03 | 73.5 | 1587 | 15844 | 3 | 3 | Townhouse, inside unit | No | Slab | 140.0, 443.0 | 30.0, 30.0 |  |  | 15 | - | 30 | 30 | - | 63.0, 54.0, 131.0, 34.0 | 0.0, 0.0, 0.0, 0.0 | 21.0, 21.0, 21.0, 21.0 | Between conditioned space and ambient, Between conditioned space and garage, Between cond and another cond unit (adiabatic), Between conditioned space and attic | 811.0, 433.0, 1865.0, 397.0 | 0.0, 0.0, 0.0, 0.0 | 21.0, 21.0, 11.0, 21.0 | 21 | 129.0, 44.799999 | 0.3, 0.3 | 0.3, 0.3 | 0.3 | 0.3 | 173.8 | 19 | 12.3 | 38 | - | Attic | 1 | 92.1 | Natural gas | AFUE | Fuel-fired air distribution heater | No | Garage or open crawl space | 1 | 3.4 | Electric | Heat pump | 65 |  | - | - | 321.4 | 59.5 | 45 | CFM @ 50 Pascals | 25.0, 100.0, 75.0 | Attic, exposed, Attic, exposed, Conditioned space | 8.0, 8.0, 0.0 | Partial | 10 | 3.99 | ACH @ 50 Pascals | Air Cycler | 100 | 198.3459 | 155.3543 | - | - | 723.0251 | 20.3648 | - | 2.4677 | - | 9.6628 | - | 32.5552 | 196.78 | - | 80.34 | 1104.03
Hillsboro | OR | 97123 | Portland-Vancouver-Hillsboro, OR-WA | Washington | Portland Metro - 3 | 4C | Portland General Electric | NW Natural Gas | 72558 | 2017 | 2014 ORSC | No | No | No Solar | NEST | - | - | 2 | - | 2018-12-20 | 52 | 74 | 102 | 28% | 5.3 | 6.8 | 9 | 1027.11 | 85.59 | 1877 | 16893 | 1 | 3 | Single-family detached | No | Enclosed crawl space | 1877 | 38 |  |  | - | - | 38 | - | - | - | - | - | - | 1485.0, 378.0 | 0.0, 0.0 | 23.0, 23.0 | 23 | 54.0, 129.300003, 15.0, 58.0 | 0.3, 0.3, 0.3, 0.3 | 0.3, 0.3, 0.3, 0.3 | 0.3 | 0.3 | 256 | 35 | 9 | 49 | - | Garage or open crawl space | 1 | 96 | Natural gas | AFUE | Fuel-fired air distribution heater | No | Garage or open crawl space | 1 | 0.82 | Natural gas | Instant water heater | - |  | 13 | SEER | 506.79 | 93.85 | 92 | CFM @ 50 Pascals | 50.0, 50.0, 50.0, 50.0 | Enclosed crawl space, Enclosed crawl space, Attic, exposed, Attic, exposed | 8.0, 8.0, 8.0, 8.0 | Unconditioned | 0 | 2.5 | ACH @ 50 Pascals | Air Cycler | 100 | 184.5002 | 351.9208 | 771.0496 | 98.1101 | - | 19.6511 | 2.6316 | 9.811 | - | 10.485 | 32.4861 | 9.072 | 206.04 | 85.49 | 89.01 | 1249.11
Medford | OR | 97504 | Medford, OR | Jackson | Southern - 6 | 4C | Pacific Power | Avista | 73021 | 2017 | 2014 ORSC | No | No | No Solar | No | - | - | 2 | - | 2018-12-20 | 52 | 72 | 94 | 28% | 8.5 | 10.7 | 12.7 | 955.2 | 79.6 | 1630 | 15585 | 1 | 3 | Single-family detached | No | Enclosed crawl space | 1630 | 38 |  |  | - | - | 38 | - | - | - | - | - | - | 1362.0, 225.0 | 0.0, 0.0 | 23.0, 23.0 | 23 | 60.0, 48.0, 75.800003, 71.0 | 0.3, 0.3, 0.3, 0.3 | 0.26, 0.26, 0.26, 0.26 | 0.3 | 0.26 | 254.8 | 35.0, 0.0 | 9.0, 40.0 | 49 | 38 | Attic | 1 | 96.2 | Natural gas | AFUE | Fuel-fired air distribution heater | Yes | Garage or open crawl space | 1 | 0.97 | Natural gas | Instant water heater | - |  | 14 | SEER | 440.1 | 163 | 71 | CFM @ 50 Pascals | 100.0, 100.0 | Attic, exposed, Attic, exposed | 8.0, 8.0 | Conditioned | 100 | 3.2 | ACH @ 50 Pascals | Exhaust Only | 100 | 188.5038 | 173.6902 | 950.3278 | 82.9384 | - | 19.4432 | 3.2434 | 8.2938 | - | 10.7854 | 29.2027 | 10.228 | 209.7 | 94.72 | 84.83 | 1177.2
Medford | OR | 97504 | Medford, OR | Jackson | Southern - 6 | 4C | Pacific Power | Avista | 73024 | 2017 | 2014 ORSC | No | No | No Solar | No | - | - | 2 | - | 2018-12-20 | 53 | 74 | 92 | 28% | 8.4 | 10.6 | 12.4 | 962.3 | 80.19 | 1556 | 15149 | 1 | 3 | Single-family detached | No | Enclosed crawl space | 1556 | 38 |  |  | - | - | 38 | - | - | - | - | - | - | 1494.0, 360.0 | 0.0, 0.0 | 23.0, 23.0 | 23 | 60.0, 50.0, 16.0, 127.0 | 0.3, 0.3, 0.3, 0.3 | 0.26, 0.26, 0.26, 0.26 | 0.3 | 0.26 | 253 | 35.0, 0.0 | 9.0, 30.0 | 49 | 38 | Attic | 1 | 96.2 | Natural gas | AFUE | Fuel-fired air distribution heater | Yes | Garage or open crawl space | 1 | 0.97 | Natural gas | Instant water heater | - |  | 14 | SEER | 420.1 | 77.8 | 44 | CFM @ 50 Pascals | 100.0, 100.0 | Attic, exposed, Attic, exposed | 8.0, 8.0 | Unconditioned | 0 | 3.1 | ACH @ 50 Pascals | Exhaust Only | 100 | 212.1617 | 158.4857 | 890.3224 | 82.9384 | - | 21.7571 | 3.0386 | 8.2938 | - | 10.6785 | 29.2027 | 10.228 | 232.33 | 88.74 | 84.83 | 1184.3
Eugene | OR | 97403 | Eugene-Springfield, OR | Lane | Southern Willamette - 5 | 4C | Eugene Water & Electric Board | NW Natural Gas | 67749 | 2017 | 2014 ORSC | No | No | No Solar | No | - | - | 3 | - | 2018-12-20 | 56 | 90 | 121 | 32% | 1 | 1.7 | 1.2 | 858.77 | 71.56 | 2158 | 21179 | 2 | 3 | Single-family detached | No | Conditioned basement | 157 | 30 |  |  | 15 | 10 | - | 30 | 20.7 | 194.5 | - | 21 | Between conditioned space and ambient | 126.0, 2248.0 | 6.0, 0.0 | 14.5, 23.0 | 23 | 30.549999, 7.0, 78.5, 167.0, 38.5, 50.700001 | 0.28, 0.28, 0.28, 0.28, 0.28, 0.28 | 0.27, 0.27, 0.27, 0.27, 0.27, 0.27 | 0.28 | 0.27 | 372.2 | - | 49 | 49 | - | Ambient | 1 | 10.6 | Electric | HSPF | Air-source heat pump | Yes | Conditioned area | 1 | 0.97 | Natural gas | Instant water heater | - |  | 19 | SEER | 437 | 80.9 | - | CFM @ 50 Pascals | 100.0, 100.0 | Conditioned space, Conditioned space | 0.0, 0.0 | Unconditioned | 0 | 2.25 | ACH @ 50 Pascals | Exhaust Only | 100 | - | 2198.7004 | 491.0828 | 82.9384 | - | 7.5041 | 1.6761 | 8.2938 | - | 25.5058 | 25.0568 | 9.072 | 191.4 | 42 | 75.24 | 1200.77
Portland | OR | 97217 | Portland-Vancouver-Hillsboro, OR-WA | Multnomah | Portland Metro - 3 | 4C | Pacific Power | NW Natural Gas | 72642 | 2017 | 2014 ORSC | No | No | No Solar | No | - | - | 2 | - | 2018-12-20 | 57 | 82 | 109 | 30% | 8.7 | 11.2 | 14.5 | 961.44 | 80.12 | 2099 | 18376 | 2 | 4 | Single-family detached | No | Enclosed crawl space | 1064.0, 44.0 | 38.0, 38.0 |  |  | - | - | 38 | 38 | - | 140 | - | 21 | Between conditioned space and ambient | 2412 | - | 23 | 23 | 105.5, 137.5, 159.800003, 92.0 | 0.28, 0.28, 0.28, 0.28 | 0.3, 0.3, 0.3, 0.3 | 0.28 | 0.3 | 495 | 35 | 9 | 49 | - | Conditioned area | 1 | 96 | Natural gas | AFUE | Fuel-fired air distribution heater | No | Conditioned area | 1 | 0.82 | Natural gas | Instant water heater | - |  | - | - | 425.0475 | 78.7125 | 100 | CFM @ 50 Pascals | 95.0, 95.0, 5.0, 5.0 | Conditioned space, Conditioned space, Attic, exposed, Attic, exposed | 0.0, 0.0, 8.0, 8.0 | Conditioned | 100 | 2.3 | ACH @ 50 Pascals | Air Cycler | 100 | 228.3571 | 351.1067 | - | 98.1101 | - | 24.034 | - | 9.811 | - | 10.0573 | - | 9.072 | 241.72 | - | 89.01 | 1171.44
Portland | OR | 97217 | Portland-Vancouver-Hillsboro, OR-WA | Multnomah | Portland Metro - 3 | 4C | Pacific Power | NW Natural Gas | 72785 | 2017 | 2014 ORSC | No | No | No Solar | No | - | - | 2 | - | 2018-12-20 | 57 | 82 | 109 | 30% | 8.7 | 11.2 | 14.5 | 958.06 | 79.84 | 2099 | 18376 | 2 | 4 | Single-family detached | No | Enclosed crawl space | 1064.0, 44.0 | 38.0, 38.0 |  |  | - | - | 38 | 38 | - | 140 | - | 21 | Between conditioned space and ambient | 2412 | - | 23 | 23 | 105.5, 137.5, 159.800003, 92.0 | 0.3, 0.3, 0.3, 0.3 | 0.3, 0.3, 0.3, 0.3 | 0.3 | 0.3 | 495 | 35 | 9 | 49 | - | Conditioned area | 1 | 96 | Natural gas | AFUE | Fuel-fired air distribution heater | No | Conditioned area | 1 | 0.82 | Natural gas | Instant water heater | - |  | - | - | 425.048 | 78.7125 | 100 | CFM @ 50 Pascals | 95.0, 95.0, 5.0, 5.0 | Conditioned space, Conditioned space, Attic, exposed, Attic, exposed | 0.0, 0.0, 8.0, 8.0 | Unconditioned | 10 | 2.1 | ACH @ 50 Pascals | Air Cycler | 100 | 224.7572 | 349.8677 | - | 98.1101 | - | 23.6698 | - | 9.811 | - | 10.0692 | - | 9.072 | 238.34 | - | 89.01 | 1168.06
Hillsboro | OR | 97123 | Portland-Vancouver-Hillsboro, OR-WA | Washington | Portland Metro - 3 | 4C | Portland General Electric | NW Natural Gas | 72569 | 2017 | 2014 ORSC | No | No | No Solar | NEST | - | - | 2 | - | 2018-12-20 | 58 | 82 | 115 | 29% | 5.5 | 7.3 | 10.1 | 1067.56 | 88.96 | 2300 | 20816 | 2 | 3 | Single-family detached | No | Enclosed crawl space | 956.0, 463.0 | 38.0, 38.0 |  |  | - | - | 38 | 38 | - | 109.0, 36.0 | 0.0, 0.0 | 21.0, 21.0 | Between conditioned space and ambient, Between conditioned space and garage | 2245.0, 324.0 | 0.0, 0.0 | 23.0, 23.0 | 23 | 109.800003, 155.5, 16.0, 44.0 | 0.29, 0.29, 0.29, 0.29 | 0.3, 0.3, 0.3, 0.3 | 0.29 | 0.3 | 325 | 35 | 9 | 49 | - | Garage or open crawl space | 1 | 96 | Natural gas | AFUE | Fuel-fired air distribution heater | No | Garage or open crawl space | 1 | 0.82 | Natural gas | Instant water heater | - |  | - | - | 465.8 | 86.3 | 112 | CFM @ 50 Pascals | 50.0, 50.0, 50.0, 50.0 | Enclosed crawl space, Enclosed crawl space, Attic, exposed, Attic, exposed | 8.0, 8.0, 8.0, 8.0 | Conditioned | 100 | 3.05 | ACH @ 50 Pascals | Air Cycler | 100 | 250.7809 | 398.5197 | - | 98.1101 | - | 26.4382 | - | 9.811 | - | 10.2582 | - | 9.072 | 271.21 | - | 89.01 | 1289.56
Milwaukie | OR | 97222 | Portland-Vancouver-Hillsboro, OR-WA | Clackamas | Portland Metro - 3 | 4C | Portland General Electric | NW Natural Gas | 62859 | 2017 | 2014 ORSC | No | No | No Solar | No | - | - | - | - | 2018-12-20 | 60 | 87 | 119 | 31% | 5.7 | 7.8 | 10.4 | 1077.95 | 89.83 | 2434 | 21612 | 2 | 4 | Single-family detached | No | Enclosed crawl space | 1076.0, 433.0, 21.0 | 38.0, 38.0, 38.0 |  |  | - | - | 38 | 38 | - | 124.0, 46.0 | 0.0, 0.0 | 21.0, 21.0 | Between conditioned space and ambient, Between conditioned space and garage | 2380.0, 414.0 | 0.0, 0.0 | 23.0, 23.0 | 21 | 79.0, 139.0, 107.0, 45.0 | 0.31, 0.31, 0.31, 0.31 | 0.28, 0.28, 0.28, 0.28 | 0.31 | 0.28 | 370 | 35.0, 0.0 | 9.0, 30.0 | 49 | 38 | Conditioned area | 1 | 95 | Natural gas | AFUE | Fuel-fired air distribution heater | Yes | Garage or open crawl space | 1 | 0.97 | Natural gas | Instant water heater | - |  | - | - | 492.9 | 91.3 | 143 | CFM @ 50 Pascals | 50.0, 50.0, 25.0, 25.0, 25.0, 25.0 | Enclosed crawl space, Enclosed crawl space, Attic, exposed, Attic, exposed, Conditioned space, Conditioned space | 8.0, 8.0, 8.0, 8.0, 0.0, 0.0 | Conditioned | 95 | 2.45 | ACH @ 50 Pascals | Air Cycler | 100 | 251.0959 | 293.6737 | - | 82.9384 | - | 26.1119 | - | 8.2938 | - | 9.9522 | - | 9.072 | 259.87 | - | 75.24 | 1299.95
Williams | OR | 97544 | - | Josephine | Southern - 6 | 4C | Pacific Power | Avista | 72355 | 2017 | 2014 ORSC | No | No | No Solar | No | - | - | 2 | - | 2018-12-20 | 60 | 105 | 130 | 34% | 10.4 | 15 | 23.4 | 1045.42 | 87.12 | 2242 | 26163 | 1 | 2 | Single-family detached | No | Slab | - | - |  |  | 15 | 15 | - | - | - | - | - | - | - | 2428 | - | 23 | 23 | 27.799999, 139.300003, 163.0, 197.800003 | 0.3, 0.3, 0.3, 0.3 | 0.28, 0.28, 0.28, 0.28 | 0.3 | 0.28 | 527.8 | 0.0, 35.0 | 30.0, 9.0 | 49 | 38 | Conditioned area | 1 | 12.5 | Electric | HSPF | Air-source heat pump | Yes | Conditioned area | 1 | 0.97 | Natural gas | Instant water heater | - |  | 18 | SEER | 605.34 | 112.1 | - | CFM @ 50 Pascals | 100.0, 100.0 | Conditioned space, Conditioned space | 8.0, 8.0 | Conditioned | 95 | 2.3 | ACH @ 50 Pascals | Exhaust Only | 100 | - | 2463.873 | 966.5493 | 82.9384 | - | 8.4091 | 3.2988 | 8.2938 | - | 29.2561 | 29.2027 | 10.228 | 246.02 | 96.33 | 84.83 | 1267.42
Forest Grove | OR | 97116 | Portland-Vancouver-Hillsboro, OR-WA | Washington | Portland Metro - 3 | 4C | Forest Grove Light & Power | NW Natural Gas | 72465 | 2017 | 2014 ORSC | No | No | No Solar | NEST | - | - | - | - | 2018-12-20 | 60 | 85 | 118 | 29% | 2.6 | 3.9 | 5.4 | 771.39 | 64.28 | 2403 | 21214 | 2 | 4 | Single-family detached | No | Enclosed crawl space | 1614.0, 327.0 | 38.0, 38.0 |  |  | - | - | 38 | 38 | - | 85.0, 15.0 | 0.0, 0.0 | 21.0, 21.0 | Between conditioned space and ambient, Between conditioned space and garage | 2526.0, 342.0 | 0.0, 0.0 | 23.0, 23.0 | 23 | 64.0, 65.0, 33.0, 55.0 | 0.3, 0.3, 0.3, 0.3 | 0.3, 0.3, 0.3, 0.3 | 0.3 | 0.3 | 217 | 35 | 9 | 49 | - | Garage or open crawl space | 1 | 96 | Natural gas | AFUE | Fuel-fired air distribution heater | No | Garage or open crawl space | 1 | 0.82 | Natural gas | Instant water heater | - |  | - | - | 486.6 | 90.1 | 94 | CFM @ 50 Pascals | 50.0, 50.0, 50.0, 50.0 | Enclosed crawl space, Enclosed crawl space, Attic, exposed, Attic, exposed | 8.0, 8.0, 8.0, 8.0 | Conditioned | 100 | 2.98 | ACH @ 50 Pascals | Air Cycler | 100 | 249.3422 | 397.6562 | - | 98.1101 | - | 26.2914 | - | 9.811 | - | 9.5181 | - | 9.072 | 250.24 | - | 89.01 | 1083.87
Portland | OR | 97229 | Portland-Vancouver-Hillsboro, OR-WA | Washington | Portland Metro - 3 | 4C | Portland General Electric | NW Natural Gas | 68559 | 2017 | 2014 ORSC | No | Yes | No Solar | No | 3 | - | - | - | 2018-12-20 | 61 | 108 | 137 | 43% | 6 | 9.5 | 12 | 1145.27 | 95.44 | 3027 | 31049 | 2 | 4 | Single-family detached | No | Enclosed crawl space | 1305.0, 484.0, 10.0 | 38.0, 59.0, 59.0 |  |  | - | - | 38 | 59 | - | 129.0, 47.0 | 0.0, 0.0 | 21.0, 21.0 | Between conditioned space and ambient, Between conditioned space and garage | 2908.0, 470.0, 16.0 | 0.0, 0.0, 0.0 | 23.0, 23.0, 23.0 | 23 | 144.800003, 222.0, 25.0, 88.0 | 0.33, 0.33, 0.33, 0.33 | 0.28, 0.28, 0.28, 0.28 | 0.33 | 0.28 | 480 | 35.0, 0.0 | 9.0, 30.0 | 49 | - | Conditioned area | 1 | 96 | Natural gas | AFUE | Fuel-fired air distribution heater | Yes | Garage or open crawl space | 1 | 0.97 | Natural gas | Instant water heater | - |  | - | - | 613 | 113.5 | 17 | CFM @ 50 Pascals | 100.0, 100.0 | Conditioned space, Conditioned space | 0.0, 0.0 | Conditioned | 95 | 1.49 | ACH @ 50 Pascals | Air Cycler | 100 | 249.738 | 143.5841 | - | 82.9384 | - | 25.4638 | - | 8.2938 | - | 9.5037 | - | 9.072 | 242 | - | 75.24 | 1367.27
Portland | OR | 97229 | Portland-Vancouver-Hillsboro, OR-WA | Washington | Portland Metro - 3 | 4C | Portland General Electric | NW Natural Gas | 68560 | 2017 | 2014 ORSC | No | Yes | No Solar | No | - | - | - | 3 | 2018-12-20 | 61 | 107 | 137 | 42% | 6.1 | 9.5 | 12 | 1165.18 | 97.1 | 3026 | 30563 | 2 | 5 | Single-family detached | No | Enclosed crawl space | 1291.0, 642.0 | 38.0, 59.0 |  |  | - | - | 38 | 59 | - | 121.0, 46.0 | 0.0, 0.0 | 21.0, 21.0 | Between conditioned space and ambient, Between conditioned space and garage | 2857.0, 460.0 | 0.0, 0.0 | 23.0, 23.0 | 23 | 128.300003, 243.0, 50.5, 72.5 | 0.3, 0.3, 0.3, 0.3 | 0.3, 0.3, 0.3, 0.3 | 0.3 | 0.3 | 494 | 35 | 9 | 49 | - | Conditioned area | 1 | 96 | Natural gas | AFUE | Fuel-fired air distribution heater | Yes | Garage or open crawl space | 1 | 0.97 | Natural gas | Instant water heater | - |  | - | - | 612.7651 | 113.475 | 44 | CFM @ 50 Pascals | 100.0, 100.0 | Conditioned space, Conditioned space | 0.0, 0.0 | Unconditioned | 0 | 1.2 | ACH @ 50 Pascals | Air Cycler | 100 | 237.5576 | 145.2168 | - | 82.9384 | - | 24.2514 | - | 8.2938 | - | 9.5316 | - | 9.072 | 231.15 | - | 75.24 | 1387.18
Hillsboro | OR | 97123 | Portland-Vancouver-Hillsboro, OR-WA | Washington | Portland Metro - 3 | 4C | Portland General Electric | NW Natural Gas | 72565 | 2017 | 2014 ORSC | No | No | No Solar | NEST | - | - | 2 | - | 2018-12-20 | 61 | 82 | 115 | 26% | 5.7 | 7.3 | 10.1 | 1093.1 | 91.09 | 2292 | 20826 | 2 | 3 | Single-family detached | No | Enclosed crawl space | 945.0, 479.0 | 38.0, 38.0 |  |  | - | - | 38 | 38 | - | 106.0, 37.0 | 0.0, 0.0 | 21.0, 21.0 | Between conditioned space and ambient, Between conditioned space and garage | 2258.0, 333.0 | 0.0, 0.0 | 23.0, 23.0 | 23 | 102.5, 154.5, 36.0, 75.0 | 0.3, 0.3, 0.3, 0.3 | 0.3, 0.3, 0.3, 0.3 | 0.3 | 0.3 | 368 | 35 | 9 | 49 | - | Garage or open crawl space | 1 | 96 | Natural gas | AFUE | Fuel-fired air distribution heater | No | Garage or open crawl space | 1 | 0.82 | Natural gas | Instant water heater | - |  | - | - | 464.1 | 85.9 | 114 | CFM @ 50 Pascals | 50.0, 50.0, 40.0, 40.0, 10.0, 10.0 | Enclosed crawl space, Enclosed crawl space, Attic, exposed, Attic, exposed, Conditioned space, Conditioned space | 8.0, 8.0, 8.0, 8.0, 0.0, 0.0 | Partial | 75 | 3.99 | ACH @ 50 Pascals | Air Cycler | 100 | 278.8546 | 410.0573 | - | 98.1101 | - | 29.285 | - | 9.811 | - | 10.1726 | - | 9.072 | 297.9 | - | 89.01 | 1315.1
Medford | OR | 97504 | Medford, OR | Jackson | Southern - 6 | 4C | Pacific Power | Avista | 73023 | 2017 | 2014 ORSC | No | No | No Solar | No | - | - | 2 | - | 2018-12-20 | 61 | 84 | 106 | 27% | 9.6 | 11.8 | 14.2 | 1091.71 | 90.98 | 2015 | 20355 | 1 | 3 | Single-family detached | No | Enclosed crawl space | 2015 | 38 |  |  | - | - | 38 | - | - | - | - | - | - | 1647.0, 342.0 | 0.0, 0.0 | 23.0, 23.0 | 23 | 55.0, 56.299999, 23.299999, 141.0 | 0.3, 0.3, 0.3, 0.3 | 0.26, 0.26, 0.26, 0.26 | 0.3 | 0.26 | 275.6 | 35.0, 0.0 | 9.0, 30.0 | 49 | 38 | Attic | 1 | 96.2 | Natural gas | AFUE | Fuel-fired air distribution heater | Yes | Garage or open crawl space | 1 | 0.97 | Natural gas | Instant water heater | - |  | 13 | SEER | 544.1 | 201.5 | 66 | CFM @ 50 Pascals | 100.0, 100.0 | Attic, exposed, Attic, exposed | 8.0, 8.0 | Conditioned | 100 | 2.6 | ACH @ 50 Pascals | Exhaust Only | 100 | 255.3031 | 187.247 | 1123.5179 | 82.9384 | - | 26.1694 | 3.8345 | 8.2938 | - | 10.6701 | 29.2027 | 10.228 | 279.23 | 111.98 | 84.83 | 1313.71
Sherwood | OR | 97140 | Portland-Vancouver-Hillsboro, OR-WA | Washington | Portland Metro - 3 | 4C | Portland General Electric | NW Natural Gas | 72432 | 2017 | 2014 ORSC | No | No | No Solar | NEST | - | - | 3 | - | 2018-12-20 | 65 | 93 | 135 | 29% | 6.7 | 8.7 | 11.8 | 1320.24 | 110.02 | 2940 | 26168 | 2 | 5 | Single-family detached | No | Enclosed crawl space | 1180.0, 615.0, 22.0 | 38.0, 38.0, 38.0 |  |  | - | - | 38 | 38 | - | 101.0, 53.0 | 0.0, 0.0 | 21.0, 21.0 | Between conditioned space and ambient, Between conditioned space and garage | 2369.0, 477.0 | 0.0, 0.0 | 23.0, 23.0 | 23 | 112.5, 149.5, 46.0, 6.0 | 0.26, 0.26, 0.26, 0.26 | 0.3, 0.3, 0.3, 0.3 | 0.26 | 0.3 | 314 | 35 | 9 | 49 | - | Garage or open crawl space | 1 | 96 | Natural gas | AFUE | Fuel-fired air distribution heater | No | Garage or open crawl space | 1 | 0.82 | Natural gas | Instant water heater | - |  | 13 | SEER | 595.35 | 110.25 | 89 | CFM @ 50 Pascals | 50.0, 50.0, 40.0, 40.0, 10.0, 10.0 | Enclosed crawl space, Enclosed crawl space, Attic, exposed, Attic, exposed, Conditioned space, Conditioned space | 8.0, 8.0, 8.0, 8.0, 0.0, 0.0 | Unconditioned | 0 | 2.4 | ACH @ 50 Pascals | Air Cycler | 100 | 240.4636 | 470.0263 | 905.2421 | 98.1101 | - | 25.6505 | 3.0896 | 9.811 | - | 10.5182 | 32.4861 | 9.072 | 269.8 | 100.37 | 89.01 | 1542.24
Bend | OR | 97702 | Bend, OR | Deschutes | Central - 8 | 5B | Pacific Power | Cascade Natural Gas | 72587 | 2017 | 2014 ORSC | No | No | No Solar | No | - | - | - | - | 2018-12-20 | 66 | 93 | 121 | 29% | 9.9 | 12.1 | 15.4 | 1019.97 | 85 | 2280 | 19678 | 2 | 5 | Single-family detached | No | Enclosed crawl space | 950.0, 441.0 | 38.0, 38.0 |  |  | - | - | 38 | - | - | 106.0, 37.0 | 0.0, 0.0 | 21.0, 21.0 | Between conditioned space and ambient, Between conditioned space and garage | 2194.0, 333.0 | 0.0, 0.0 | 23.0, 23.0 | 23 | 81.0, 160.0, 36.0, 36.0 | 0.29, 0.29, 0.29, 0.29 | 0.3, 0.3, 0.3, 0.3 | 0.3 | 0.3 | 313 | 35 | 9 | 49 | - | Garage or open crawl space | 1 | 95 | Natural gas | AFUE | Fuel-fired air distribution heater | No | Garage or open crawl space | 1 | 0.94 | Natural gas | Instant water heater | - |  | - | - | 461.7 | 85.5 | 115 | CFM @ 50 Pascals | 50.0, 50.0, 50.0, 50.0 | Enclosed crawl space, Enclosed crawl space, Attic, exposed, Attic, exposed | 8.0, 8.0, 8.0, 8.0 | Conditioned | 95 | 2.53 | ACH @ 50 Pascals | Air Cycler | 100 | 288.4731 | 569.1614 | - | 91.0194 | - | 30.7898 | - | 9.1019 | - | 8.6906 | - | 7.325 | 267.58 | - | 66.67 | 1169.97
Sherwood | OR | 97140 | Portland-Vancouver-Hillsboro, OR-WA | Washington | Portland Metro - 3 | 4C | Portland General Electric | NW Natural Gas | 72445 | 2017 | 2014 ORSC | No | No | No Solar | NEST | - | - | 3 | - | 2018-12-20 | 67 | 94 | 139 | 29% | 6.5 | 8.5 | 12.1 | 1259.9 | 104.99 | 3085 | 26597 | 2 | 4 | Single-family detached | No | Enclosed crawl space | 1485.0, 277.0 | 38.0, 38.0 |  |  | - | - | 38 | 38 | - | 131.0, 33.0 | 0.0, 0.0 | 21.0, 21.0 | Between conditioned space and ambient, Between conditioned space and garage | 2667.0, 297.0 | 0.0, 0.0 | 23.0, 23.0 | 23 | 123.800003, 150.0, 71.0, 70.0 | 0.3, 0.3, 0.3, 0.3 | 0.3, 0.3, 0.3, 0.3 | 0.3 | 0.3 | 415 | 35 | 9 | 49 | - | Garage or open crawl space | 1 | 96 | Natural gas | AFUE | Fuel-fired air distribution heater | No | Garage or open crawl space | 1 | 0.82 | Natural gas | Instant water heater | - |  | - | - | 624.7 | 115.7 | 79 | CFM @ 50 Pascals | 50.0, 50.0, 40.0, 40.0, 10.0, 10.0 | Enclosed crawl space, Enclosed crawl space, Attic, exposed, Attic, exposed, Conditioned space, Conditioned space | 8.0, 8.0, 8.0, 8.0, 0.0, 0.0 | Unconditioned | 0 | 2.98 | ACH @ 50 Pascals | Air Cycler | 100 | 291.8585 | 502.1772 | - | 98.1101 | - | 30.8998 | - | 9.811 | - | 10.3525 | - | 9.072 | 319.89 | - | 89.01 | 1481.9
Hillsboro | OR | 97123 | Portland-Vancouver-Hillsboro, OR-WA | Washington | Portland Metro - 3 | 4C | Portland General Electric | NW Natural Gas | 72553 | 2017 | 2014 ORSC | No | No | No Solar | NEST | - | - | 2 | - | 2018-12-20 | 67 | 95 | 135 | 29% | 6.5 | 8.5 | 11.8 | 1266.74 | 105.56 | 2945 | 26140 | 2 | 5 | Single-family detached | No | Enclosed crawl space | 1290.0, 495.0 | 38.0, 38.0 |  |  | - | - | 38 | 38 | - | 116.0, 43.0 | 0.0, 0.0 | 21.0, 21.0 | Between conditioned space and ambient, Between conditioned space and garage | 2512.0, 387.0 | 0.0, 0.0 | 23.0, 23.0 | 23 | 119.0, 153.5, 62.799999, 104.0 | 0.3, 0.3, 0.3, 0.3 | 0.3, 0.3, 0.3, 0.3 | 0.3 | 0.3 | 439 | 35 | 9 | 49 | - | Garage or open crawl space | 1 | 96 | Natural gas | AFUE | Fuel-fired air distribution heater | No | Garage or open crawl space | 1 | 0.82 | Natural gas | Instant water heater | - |  | - | - | 596.4 | 110.4 | 107 | CFM @ 50 Pascals | 50.0, 50.0, 50.0, 50.0 | Enclosed crawl space, Enclosed crawl space, Attic, exposed, Attic, exposed | 8.0, 8.0, 8.0, 8.0 | Unconditioned | 0 | 2.91 | ACH @ 50 Pascals | Air Cycler | 100 | 283.4694 | 535.126 | - | 98.1101 | - | 30.1733 | - | 9.811 | - | 10.4711 | - | 9.072 | 315.95 | - | 89.01 | 1488.74
Portland | OR | 97229 | Portland-Vancouver-Hillsboro, OR-WA | Washington | Portland Metro - 3 | 4C | Portland General Electric | NW Natural Gas | 72851 | 2017 | 2014 ORSC | No | No | No Solar | No | - | - | - | - | 2018-12-20 | 69 | 100 | 143 | 29% | 6.9 | 9.6 | 12.5 | 1321.72 | 110.14 | 3218 | 30018 | 3 | 5 | Single-family detached | No | More than one type | 297.0, 189.0, 687.0, 373.0 | 30.0, 30.0, 30.0, 30.0 |  |  | - | - | 30 | 30 | 21 | 192.0, 39.0, 32.0 | 0.0, 0.0, 0.0 | 21.0, 21.0, 21.0 | Between conditioned space and ambient, Between conditioned space and garage, Between conditioned space and enclosed crawl | 3078.0, 351.0 | 0.0, 0.0 | 21.0, 21.0 | 21 | 12.0, 152.0, 44.200001, 56.0, 56.0, 32.0 | 0.3, 0.3, 0.3, 0.3, 0.3, 0.3 | 0.3, 0.3, 0.3, 0.3, 0.3, 0.3 | 0.3 | 0.3 | 352 | - | 40 | 38 | - | Attic | 1 | 92.1 | Natural gas | AFUE | Fuel-fired air distribution heater | No | Garage or open crawl space | 1 | 3.4 | Electric | Heat pump | 65 |  | - | - | 651.6 | 120.7 | 83 | CFM @ 50 Pascals | 25.0, 100.0, 75.0 | Attic, exposed, Attic, exposed, Conditioned space | 8.0, 8.0, 0.0 | Conditioned | 100 | 3.2 | ACH @ 50 Pascals | Air Cycler | 100 | 342.4346 | 273.9692 | - | - | 723.0251 | 35.1785 | - | 2.4677 | - | 9.6756 | - | 32.5552 | 340.37 | - | 80.34 | 1543.72
Portland | OR | 97229 | Portland-Vancouver-Hillsboro, OR-WA | Washington | Portland Metro - 3 | 4C | Portland General Electric | NW Natural Gas | 72767 | 2017 | 2014 ORSC | No | No | No Solar | No | - | - | - | - | 2018-12-20 | 71 | 102 | 138 | 29% | 7 | 9.3 | 12 | 1344.14 | 112.01 | 3040 | 26750 | 2 | 4 | Single-family detached | No | Enclosed crawl space | 1268.0, 517.0, 24.0 | 38.0, 59.0, 59.0 |  |  | - | - | 38 | 59 | - | 131.0, 41.0 | 0.0, 0.0 | 21.0, 21.0 | Between conditioned space and ambient, Between conditioned space and garage | 2703.0, 369.0 | 0.0, 0.0 | 23.0, 23.0 | 23 | 145.0, 239.5, 44.0, 26.0 | 0.29, 0.29, 0.29, 0.29 | 0.3, 0.3, 0.3, 0.3 | 0.29 | 0.3 | 455 | 35 | 9 | 49 | - | Conditioned area | 1 | 96 | Natural gas | AFUE | Fuel-fired air distribution heater | No | Garage or open crawl space | 1 | 0.82 | Natural gas | Instant water heater | - |  | 13 | SEER | 615.6 | 114 | 100 | CFM @ 50 Pascals | 95.0, 95.0, 5.0, 5.0 | Conditioned space, Conditioned space, Attic, exposed, Attic, exposed | 0.0, 0.0, 8.0, 8.0 | Conditioned | 95 | 2.5 | ACH @ 50 Pascals | Air Cycler | 100 | 283.3734 | 374.2239 | 1015.2408 | 98.1101 | - | 29.6145 | 3.465 | 9.811 | - | 10.0633 | 32.4861 | 9.072 | 298.02 | 112.56 | 89.01 | 1566.14
Portland | OR | 97229 | Portland-Vancouver-Hillsboro, OR-WA | Washington | Portland Metro - 3 | 4C | Portland General Electric | NW Natural Gas | 68589 | 2017 | 2014 ORSC | No | Yes | No Solar | No | - | - | - | 4 | 2018-12-20 | 75 | 135 | 159 | 44% | 7.3 | 11.7 | 13.8 | 1393.76 | 116.15 | 3725 | 39694 | 3 | 6 | Single-family detached | No | Enclosed crawl space | 1379.0, 414.0, 12.0 | 38.0, 50.0, 50.0 |  |  | - | - | 38 | 50 | - | 236.0, 39.0, 41.0 | 0.0, 0.0, 0.0 | 21.0, 21.0, 21.0 | Between conditioned space and ambient, Between conditioned space and garage, Between conditioned space and enclosed crawl | 3946.0, 390.0, 369.0 | 0.0, 0.0, 0.0 | 23.0, 23.0, 23.0 | 23 | 146.600006, 356.0, 196.600006, 36.5 | 0.33, 0.33, 0.33, 0.33 | 0.28, 0.28, 0.28, 0.28 | 0.33 | 0.28 | 736 | 38 | 11 | 49 | - | Conditioned area | 1 | 96 | Natural gas | AFUE | Fuel-fired air distribution heater | Yes | Garage or open crawl space | 1 | 0.97 | Natural gas | Instant water heater | - |  | - | - | 754.3126 | 139.6875 | 48 | CFM @ 50 Pascals | 100.0, 100.0 | Conditioned space, Conditioned space | 0.0, 0.0 | Partial | 75 | 1.5 | ACH @ 50 Pascals | Air Cycler | 100 | 339.0059 | 194.2666 | - | 82.9384 | - | 34.5636 | - | 8.2938 | - | 9.5022 | - | 9.072 | 328.43 | - | 75.24 | 1615.76
Bend | OR | 97701 | Bend, OR | Deschutes | Central - 8 | 5B | Pacific Power | Cascade Natural Gas | 72580 | 2017 | 2014 ORSC | No | No | No Solar | No | - | - | 2 | - | 2018-12-20 | 75 | 102 | 128 | 26% | 10.4 | 12.6 | 16.2 | 1088.1 | 90.67 | 2435 | 21422 | 2 | 4 | Single-family detached | No | Enclosed crawl space | 1614.0, 352.0 | 38.0, 38.0 |  |  | - | - | 38 | 38 | - | 85.0, 21.0 | 0.0, 0.0 | 21.0, 21.0 | Between conditioned space and ambient, Between conditioned space and garage | 2038.0, 342.0, 456.0 | 0.0, 0.0, 0.0 | 23.0, 23.0, 23.0 | 23 | 75.0, 128.0, 24.0, 32.0 | 0.29, 0.29, 0.29, 0.29 | 0.3, 0.3, 0.3, 0.3 | 0.29 | 0.3 | 259 | 35 | 9 | 49 | - | Garage or open crawl space | 1 | 95 | Natural gas | AFUE | Fuel-fired air distribution heater | No | Garage or open crawl space | 1 | 0.94 | Natural gas | Instant water heater | - |  | - | - | 493.088 | 91.3125 | 125 | CFM @ 50 Pascals | 50.0, 50.0, 50.0, 50.0 | Enclosed crawl space, Enclosed crawl space, Attic, exposed, Attic, exposed | 8.0, 8.0, 8.0, 8.0 | Unconditioned | 0 | 3.42 | ACH @ 50 Pascals | Air Cycler | 100 | 382.4916 | 638.3214 | - | 91.0194 | - | 40.4277 | - | 9.1019 | - | 8.4892 | - | 7.325 | 343.2 | - | 66.67 | 1238.1
Portland | OR | 97229 | Portland-Vancouver-Hillsboro, OR-WA | Washington | Portland Metro - 3 | 4C | Portland General Electric | NW Natural Gas | 72771 | 2017 | 2014 ORSC | No | No | No Solar | No | - | - | - | - | 2018-12-20 | 75 | 110 | 151 | 31% | 7.2 | 9.7 | 13.1 | 1355.65 | 112.97 | 3462 | 32880 | 2 | 5 | Single-family detached | No | Enclosed crawl space | 1455.0, 538.0, 88.0 | 38.0, 59.0, 59.0 |  |  | - | - | 38 | 59 | - | 151.0, 47.0 | 0.0, 0.0 | 21.0, 21.0 | Between conditioned space and ambient, Between conditioned space and garage | 3193.0, 470.0 | 0.0, 0.0 | 23.0, 23.0 | 23 | 77.0, 285.299988, 23.0, 169.300003 | 0.29, 0.29, 0.29, 0.29 | 0.3, 0.3, 0.3, 0.3 | 0.29 | 0.3 | 555 | 35 | 9 | 49 | - | Conditioned area | 1 | 95 | Natural gas | AFUE | Fuel-fired air distribution heater | No | Garage or open crawl space | 1 | 0.82 | Natural gas | Instant water heater | - |  | - | - | 701.055 | 129.825 | 100 | CFM @ 50 Pascals | 95.0, 95.0, 5.0, 5.0 | Conditioned space, Conditioned space, Attic, exposed, Attic, exposed | 0.0, 0.0, 8.0, 8.0 | Partial | 75 | 2.2 | ACH @ 50 Pascals | Air Cycler | 100 | 332.5067 | 266.7408 | - | 98.1101 | - | 34.161 | - | 9.811 | - | 9.6772 | - | 9.072 | 330.58 | - | 89.01 | 1577.65
Happy Valley | OR | 97086 | Portland-Vancouver-Hillsboro, OR-WA | Clackamas | Portland Metro - 3 | 4C | Portland General Electric | NW Natural Gas | 72516 | 2017 | 2014 ORSC | No | No | No Solar | NEST | - | - | 4 | - | 2018-12-20 | 79 | 113 | 143 | 30% | 7.7 | 10.1 | 12.5 | 1491.75 | 124.31 | 3220 | 33716 | 2 | 4 | Single-family detached | No | Enclosed crawl space | 1740.0, 291.0 | 38.0, 38.0 |  |  | - | - | 38 | 38 | - | 125.0, 32.0 | 0.0, 0.0 | 21.0, 21.0 | Between conditioned space and ambient, Between conditioned space and garage | 3150.0, 378.0 | 0.0, 0.0 | 23.0, 23.0 | 23 | 216.0, 241.0, 30.0, 60.0 | 0.29, 0.29, 0.29, 0.29 | 0.3, 0.3, 0.3, 0.3 | 0.29 | 0.3 | 547 | 35 | 9 | 49 | - | Garage or open crawl space | 1 | 96 | Natural gas | AFUE | Fuel-fired air distribution heater | No | Garage or open crawl space | 1 | 0.82 | Natural gas | Instant water heater | - |  | 13 | SEER | 652.05 | 120.75 | 133 | CFM @ 50 Pascals | 50.0, 50.0, 50.0, 50.0 | Enclosed crawl space, Enclosed crawl space, Attic, exposed, Attic, exposed | 8.0, 8.0, 8.0, 8.0 | Conditioned | 100 | 2.4 | ACH @ 50 Pascals | Air Cycler | 100 | 369.5465 | 627.1127 | 1153.8887 | 98.1101 | - | 39.095 | 3.9382 | 9.811 | - | 10.3356 | 32.5178 | 9.072 | 404.07 | 128.06 | 89.01 | 1713.75
Powell Butte | OR | 97753 | - | Crook | Central - 8 | 5B | Central Electric Cooperative | Cascade Natural Gas | 68717 | 2017 | 2014 ORSC | No | No | No Solar | No | - | - | - | - | 2018-12-20 | 128 | 163 | 160 | 21% | 6.1 | 8 | 7.6 | 1420.04 | 118.34 | 3219 | 31395 | 2 | 4 | Single-family detached | No | Enclosed crawl space | 2352.0, 864.0 | 38.0, 38.0 |  |  | - | - | 38 | 38 | - | 15.0, 24.0 | 0.0, 0.0 | 21.0, 21.0 | Between conditioned space and ambient, Between conditioned space and garage | 3698.0, 216.0, 117.0 | 0.0, 0.0, 0.0 | 23.0, 23.0, 23.0 | 23 | 112.5, 138.0, 386.0, 148.300003 | 0.3, 0.3, 0.3, 0.3 | 0.28, 0.28, 0.28, 0.28 | 0.3 | 0.28 | 785 | 35.0, 0.0 | 9.0, 30.0 | 49 | 38 | Garage or open crawl space | 1 | 96 | Natural gas | AFUE | Fuel-fired air distribution heater | Yes | Garage or open crawl space | 1 | 0.68 | Natural gas | Conventional | 75 |  | 13 | SEER | 651.848 | 120.713 | 116 | CFM @ 50 Pascals | 50.0, 50.0, 50.0, 50.0 | Enclosed crawl space, Enclosed crawl space, Attic, exposed, Attic, exposed | 8.0, 8.0, 8.0, 8.0 | Conditioned | 0 | 4.23 | ACH @ 50 Pascals | Air Cycler | 90 | 762.7181 | 338.2761 | 1590.9061 | 154.6082 | - | 77.4263 | 5.4297 | 15.4608 | - | 7.5258 | 22.4839 | 7.325 | 582.7 | 122.08 | 113.25 | 1647.08
Talent | OR | 97540 | Medford, OR | Jackson | Southern - 6 | 4C | Pacific Power | Avista | 68692 | 2017 | 2014 ORSC | No | No | No Solar | No | - | - | 2 | - | 2018-12-26 | 34 | 61 | 104 | 34% | 7.7 | 11.8 | 18.2 | 745.22 | 62.1 | 1260 | 12687 | 1 | 3 | Single-family detached | No | Enclosed crawl space | 1260 | 38 |  |  | - | - | 38 | - | - | - | - | - | - | 1160.0, 180.0 | 0.0, 0.0 | 21.0, 21.0 | 21 | 50.0, 43.0, 41.0, 34.0 | 0.35, 0.35, 0.35, 0.35 | 0.27, 0.27, 0.27, 0.27 | 0.35 | 0.27 | 168 | 35.0, 0.0 | 9.0, 30.0 | 49 | 38 | Conditioned area | 1 | 12.5 | Electric | HSPF | Air-source heat pump | Yes | Garage or open crawl space | 1 | 3.2 | Electric | Heat pump | 50 |  | 18 | SEER | 340.2 | 63 | - | CFM @ 50 Pascals | 100.0, 100.0 | Conditioned space, Conditioned space | 8.0, 8.0 | Unconditioned | 0 | 2.8 | ACH @ 50 Pascals | Balanced | 100 | - | 975.6647 | 551.3222 | - | 769.7861 | 3.3299 | 1.8816 | 2.6273 | - | 29.2026 | 29.2027 | 29.2648 | 97.24 | 54.95 | 76.89 | 859.22
Portland | OR | 97217 | Portland-Vancouver-Hillsboro, OR-WA | Multnomah | Portland Metro - 3 | 4C | Portland General Electric | NW Natural Gas | 73513 | 2017 | 2014 ORSC | No | No | No Solar | No | - | - | 2 | - | 2018-12-26 | 35 | 47 | 101 | 16% | 4.2 | 5 | 8.4 | 910.93 | 75.91 | 1109 | 10726 | 2 | 2 | Townhouse, inside unit | No | Enclosed crawl space | 548.0, 19.0 | 30.0, 38.0 |  |  | - | - | 30 | 38 | - | 30 | - | 21 | Between conditioned space and ambient | 414.0, 1310.0 | 0.0, 0.0 | 21.0, 21.0 | 21 | 132.0, 106.0 | 0.27, 0.27 | 0.3, 0.3 | 0.27 | 0.3 | 238 | - | 49 | 49 | - | Conditioned area | 1 | 11.5 | Electric | HSPF | Air-source heat pump | No | Conditioned area | 1 | 0.95 | Electric | Conventional | 50 |  | 23.1 | SEER | 224.573 | 41.5875 | - | CFM @ 50 Pascals | 100.0, 100.0 | Conditioned space, Conditioned space | 0.0, 0.0 | Partial | 50 | 4 | ACH @ 50 Pascals | Exhaust Only | 96 | - | 656.9216 | 281.0897 | - | 2507.3274 | 2.2421 | 0.95935 | 8.5574 | - | 32.4859 | 32.4861 | 32.5552 | 72.84 | 31.17 | 278.59 | 1036.93
Portland | OR | 97217 | Portland-Vancouver-Hillsboro, OR-WA | Multnomah | Portland Metro - 3 | 4C | Portland General Electric | NW Natural Gas | 73515 | 2017 | 2014 ORSC | No | No | No Solar | No | - | - | 2 | - | 2018-12-26 | 35 | 47 | 101 | 16% | 4.2 | 5 | 8.4 | 911.31 | 75.94 | 1109 | 10726 | 2 | 2 | Townhouse, inside unit | No | Enclosed crawl space | 548.0, 19.0 | 30.0, 38.0 |  |  | - | - | 30 | 38 | - | 30 | - | 21 | Between conditioned space and ambient | 414.0, 1310.0 | 0.0, 0.0 | 21.0, 21.0 | 21 | 132.0, 106.0 | 0.27, 0.27 | 0.3, 0.3 | 0.27 | 0.3 | 238 | - | 49 | 49 | - | Conditioned area | 1 | 11.5 | Electric | HSPF | Air-source heat pump | No | Conditioned area | 1 | 0.95 | Electric | Conventional | 50 |  | 23.1 | SEER | 224.573 | 41.5875 | - | CFM @ 50 Pascals | 100.0, 100.0 | Conditioned space, Conditioned space | 0.0, 0.0 | Conditioned | 95 | 4.07 | ACH @ 50 Pascals | Exhaust Only | 96 | - | 660.6328 | 280.8141 | - | 2507.3281 | 2.2547 | 0.95841 | 8.5574 | - | 32.4859 | 32.4861 | 32.5552 | 73.25 | 31.14 | 278.59 | 1037.31
Portland | OR | 97217 | Portland-Vancouver-Hillsboro, OR-WA | Multnomah | Portland Metro - 3 | 4C | Portland General Electric | NW Natural Gas | 73517 | 2017 | 2014 ORSC | No | No | No Solar | No | - | - | 2 | - | 2018-12-26 | 39 | 54 | 101 | 18% | 4.4 | 5.3 | 8.4 | 949.2 | 79.1 | 1107 | 10694 | 2 | 2 | Townhouse, end unit | No | Enclosed crawl space | 542.0, 23.0 | 30.0, 38.0 |  |  | - | - | 30 | 38 | - | 56 | - | 21 | Between conditioned space and ambient | 1221.0, 655.0 | 0.0, 0.0 | 21.0, 21.0 | 21 | 132.0, 106.0, 15.5 | 0.27, 0.27, 0.27 | 0.3, 0.3, 0.3 | 0.27 | 0.3 | 253.5 | - | 49 | 49 | - | Conditioned area | 1 | 11.5 | Electric | HSPF | Air-source heat pump | No | Conditioned area | 1 | 0.95 | Electric | Conventional | 50 |  | 23.1 | SEER | 224.168 | 41.5125 | - | CFM @ 50 Pascals | 100.0, 100.0 | Conditioned space, Conditioned space | 0.0, 0.0 | Partial | 90 | 3.37 | ACH @ 50 Pascals | Exhaust Only | 96 | - | 997.5171 | 288.1976 | - | 2507.3611 | 3.4045 | 0.98361 | 8.5575 | - | 32.4859 | 32.4861 | 32.5552 | 110.6 | 31.95 | 278.59 | 1075.2
Portland | OR | 97217 | Portland-Vancouver-Hillsboro, OR-WA | Multnomah | Portland Metro - 3 | 4C | Portland General Electric | NW Natural Gas | 73512 | 2017 | 2014 ORSC | No | No | No Solar | No | - | - | 2 | - | 2018-12-26 | 42 | 59 | 103 | 19% | 4.6 | 5.7 | 8.5 | 994.33 | 82.86 | 1208 | 11653 | 2 | 2 | Townhouse, end unit | No | Enclosed crawl space | 571.0, 66.0 | 30.0, 38.0 |  |  | - | - | 30 | 38 | - | 32 | - | 21 | Between conditioned space and ambient | 1316.0, 655.0 | 0.0, 0.0 | 21.0, 21.0 | 21 | 132.0, 64.0, 144.0 | 0.27, 0.27, 0.27 | 0.3, 0.3, 0.3 | 0.27 | 0.3 | 340 | - | 49 | 49 | - | Conditioned area | 1 | 11.5 | Electric | HSPF | Air-source heat pump | No | Conditioned area | 1 | 0.95 | Electric | Conventional | 50 |  | 23.1 | SEER | 244.6 | 45.3 | - | CFM @ 50 Pascals | 100.0, 100.0 | Conditioned space, Conditioned space | 0.0, 0.0 | Unconditioned | 0 | 3.05 | ACH @ 50 Pascals | Exhaust Only | 96 | - | 1211.5673 | 348.2821 | - | 2507.3452 | 4.135 | 1.1887 | 8.5575 | - | 32.4859 | 32.4861 | 32.5552 | 134.33 | 38.62 | 278.59 | 1120.33
Grants Pass | OR | 97527 | - | Josephine | Southern - 6 | 4C | Pacific Power | Avista | 73668 | 2017 | 2014 ORSC | No | No | No Solar | No | - | - | 2 | - | 2018-12-26 | 42 | 62 | 89 | 28% | 8 | 11.6 | 12.2 | 864.8 | 72.07 | 1488 | 14392 | 1 | 3 | Single-family detached | No | Enclosed crawl space | 1488 | 30 |  |  | - | - | 30 | - | - | - | - | - | - | 1342.0, 216.0 | 0.0, 0.0 | 23.0, 23.0 | 23 | 65.0, 1.0, 56.0, 28.0 | 0.3, 0.3, 0.3, 0.3 | 0.3, 0.3, 0.3, 0.3 | 0.3 | 0.3 | 150 | 35.0, 0.0 | 9.0, 30.0 | 49 | 38 | Attic | 1 | 96.2 | Natural gas | AFUE | Fuel-fired air distribution heater | Yes | Garage or open crawl space | 1 | 3.2 | Electric | Heat pump | 50 |  | 14 | SEER | 401.76 | 148.8 | 44 | CFM @ 50 Pascals | 100.0, 100.0 | Attic, exposed, Attic, exposed | 8.0, 8.0 | Partial | 10 | 3.4 | ACH @ 50 Pascals | Balanced | 100 | 156.0586 | 141.193 | 795.125 | - | 769.7861 | 16.0877 | 2.7137 | 2.6273 | - | 10.7752 | 29.2027 | 29.2648 | 173.35 | 79.25 | 76.89 | 1086.8
Medford | OR | 97504 | Medford, OR | Jackson | Southern - 6 | 4C | Pacific Power | Avista | 68734 | 2017 | 2014 ORSC | No | No | No Solar | No | - | - | 2 | - | 2018-12-26 | 47 | 65 | 86 | 27% | 7.8 | 9.7 | 11.7 | 875.06 | 72.92 | 1371 | 13485 | 1 | 3 | Single-family detached | No | Enclosed crawl space | 1371 | 38 |  |  | - | - | 38 | - | - | - | - | - | - | 1125.0, 229.5 | 0.0, 0.0 | 23.0, 23.0 | 23 | 48.0, 51.799999, 57.0, 15.0 | 0.3, 0.3, 0.3, 0.3 | 0.26, 0.26, 0.26, 0.26 | 0.3 | 0.26 | 171.8 | 35.0, 0.0 | 9.0, 30.0 | 49 | 38 | Attic | 1 | 96.2 | Natural gas | AFUE | Fuel-fired air distribution heater | Yes | Garage or open crawl space | 1 | 0.97 | Natural gas | Instant water heater | - |  | 14 | SEER | 370.2 | 137.1 | 39 | CFM @ 50 Pascals | 100.0, 100.0 | Attic, exposed, Attic, exposed | 8.0, 8.0 | Conditioned | 95 | 3.5 | ACH @ 50 Pascals | Exhaust Only | 100 | 161.7771 | 135.7481 | 793.4848 | 82.9384 | - | 16.641 | 2.7081 | 8.2938 | - | 10.7351 | 29.2027 | 10.228 | 178.64 | 79.09 | 84.83 | 1097.06
Gresham | OR | 97080 | Portland-Vancouver-Hillsboro, OR-WA | Multnomah | Portland Metro - 3 | 4C | Portland General Electric | NW Natural Gas | 73270 | 2017 | 2014 ORSC | No | No | No Solar | No | - | - | - | - | 2018-12-26 | 47 | 66 | 99 | 26% | 4.8 | 6.6 | 8.8 | 927.29 | 77.27 | 1794 | 15949 | 2 | 3 | Single-family detached | No | Enclosed crawl space | 709.0, 390.0 | 30.0, 30.0 |  |  | - | - | 30 | - | - | 92.0, 20.0 | 0.0, 0.0 | 21.0, 21.0 | Between conditioned space and ambient, Between conditioned space and garage | 2060.0, 182.0 | 0.0, 0.0 | 21.0, 21.0 | 21 | 45.0, 59.0, 36.0, 25.0, 40.0, 20.0 | 0.3, 0.3, 0.3, 0.3, 0.3, 0.3 | 0.3, 0.3, 0.3, 0.3, 0.3, 0.3 | 0.3 | 0.3 | 225 | 19 | 12.3 | 38 | - | Attic | 1 | 92.1 | Natural gas | AFUE | Fuel-fired air distribution heater | No | Garage or open crawl space | 1 | 3.4 | Electric | Heat pump | 65 |  | - | - | 363.285 | 67.275 | 48 | CFM @ 50 Pascals | 50.0, 50.0, 100.0 | Conditioned space, Attic, exposed, Attic, exposed | 0.0, 8.0, 8.0 | Conditioned | 100 | 3.08 | ACH @ 50 Pascals | Air Cycler | 100 | 212.6417 | 178.5929 | - | - | 723.0251 | 21.8737 | - | 2.4677 | - | 9.7057 | - | 32.5552 | 212.3 | - | 80.34 | 1149.29
Medford | OR | 97504 | Medford, OR | Jackson | Southern - 6 | 4C | Pacific Power | Avista | 73020 | 2017 | 2014 ORSC | No | No | No Solar | No | - | - | 2 | - | 2018-12-26 | 52 | 73 | 93 | 28% | 8.4 | 10.6 | 12.6 | 954.94 | 79.58 | 1593 | 15925 | 1 | 3 | Single-family detached | No | Enclosed crawl space | 1593 | 38 |  |  | - | - | 38 | - | - | - | - | - | - | 1484.0, 324.0 | 0.0, 0.0 | 23.0, 23.0 | 23 | 10.8, 75.0, 68.0, 94.300003 | 0.3, 0.3, 0.3, 0.3 | 0.26, 0.26, 0.26, 0.26 | 0.3 | 0.26 | 248.1 | 35.0, 0.0 | 9.0, 40.0 | 49 | 38 | Attic | 1 | 96.2 | Natural gas | AFUE | Fuel-fired air distribution heater | Yes | Garage or open crawl space | 1 | 0.97 | Natural gas | Instant water heater | - |  | 14 | SEER | 430.11 | 159.3 | 50 | CFM @ 50 Pascals | 100.0, 100.0 | Attic, exposed, Attic, exposed | 8.0, 8.0 | Partial | 50 | 3.4 | ACH @ 50 Pascals | Exhaust Only | 100 | 198.6008 | 164.337 | 901.6249 | 82.9384 | - | 20.421 | 3.0772 | 8.2938 | - | 10.728 | 29.2027 | 10.228 | 219.08 | 89.86 | 84.83 | 1176.94
Happy Valley | OR | 97086 | Portland-Vancouver-Hillsboro, OR-WA | Clackamas | Portland Metro - 3 | 4C | Portland General Electric | NW Natural Gas | 65439 | 2017 | 2014 ORSC | No | No | No Solar | No | - | - | - | - | 2018-12-26 | 68 | 97 | 142 | 29% | 6.7 | 8.8 | 12.4 | 1274.11 | 106.18 | 3181 | 26965 | 2 | 5 | Single-family detached | No | Enclosed crawl space | 1261.0, 581.0, 78.0 | 38.0, 50.0, 50.0 |  |  | - | - | 38 | 50 | - | 116.0, 43.0 | 0.0, 0.0 | 21.0, 21.0 | Between conditioned space and ambient, Between conditioned space and garage | 2556.0, 387.0 | 0.0, 0.0 | 23.0, 23.0 | 23 | 146.0, 227.300003, 10.0, 19.0 | 0.29, 0.29, 0.29, 0.29 | 0.3, 0.3, 0.3, 0.3 | 0.29 | 0.3 | 402 | 19 | 12.3 | 38 | - | Conditioned area | 1 | 95 | Natural gas | AFUE | Fuel-fired air distribution heater | No | Garage or open crawl space | 1 | 0.82 | Natural gas | Instant water heater | - |  | - | - | 644.2 | 119.3 | 100 | CFM @ 50 Pascals | 95.0, 95.0, 5.0, 5.0 | Conditioned space, Conditioned space, Attic, exposed, Attic, exposed | 0.0, 0.0, 8.0, 8.0 | Conditioned | 100 | 2.48 | ACH @ 50 Pascals | Air Cycler | 100 | 270.879 | 398.597 | - | 98.1101 | - | 28.4483 | - | 9.811 | - | 10.1733 | - | 9.072 | 289.41 | - | 89.01 | 1496.11
Lake Oswego | OR | 97034 | Portland-Vancouver-Hillsboro, OR-WA | Clackamas | Portland Metro - 3 | 4C | Portland General Electric | NW Natural Gas | 71392 | 2017 | 2014 ORSC | No | No | No Solar | No | - | - | 2 | - | 2018-12-26 | 81 | 108 | 129 | 25% | 7.5 | 9.6 | 11.2 | 1402.78 | 116.9 | 2746 | 25621 | 2 | 3 | Single-family detached | No | Enclosed crawl space | 1685.0, 383.0, 75.0 | 38.0, 59.0, 59.0 |  |  | - | - | 38 | 59 | - | 102.0, 20.0 | 0.0, 0.0 | 21.0, 21.0 | Between conditioned space and ambient, Between conditioned space and garage | 2990.0, 180.0 | 0.0, 0.0 | 23.0, 23.0 | 23 | 134.0, 202.0, 183.300003, 127.300003 | 0.3, 0.3, 0.3, 0.3 | 0.28, 0.28, 0.28, 0.28 | 0.3 | 0.28 | 647 | 35 | 9 | 49 | - | Conditioned area | 1 | 96 | Natural gas | AFUE | Fuel-fired air distribution heater | No | Garage or open crawl space | 1 | 0.82 | Natural gas | Instant water heater | - |  | 13 | SEER | 556.0651 | 102.975 | 109 | CFM @ 50 Pascals | 90.0, 90.0, 10.0, 10.0 | Conditioned space, Conditioned space, Attic, exposed, Attic, exposed | 0.0, 0.0, 8.0, 8.0 | Conditioned | 100 | 4.7 | ACH @ 50 Pascals | Air Cycler | 100 | 402.6321 | 456.6786 | 1182.623 | 98.1101 | - | 41.8218 | 4.0363 | 9.811 | - | 9.926 | 32.4861 | 9.072 | 415.12 | 131.12 | 89.01 | 1624.78
Enterprise | OR | 97828 | - | Wallowa | Northeast - 10 | 5B | Pacific Power | - | 74036 | 2017 | 2014 ORSC | No | No | Solar Electric (PV) | No | - | - | 2 | - | 2019-01-03 | 19 | 109 | 138 | 33% | 5.9 | 17 | 22.5 | 604.83 | 50.4 | 2132 | 21430 | 2 | 2 | Single-family detached | No | Slab | - | - |  |  | 15 | 10 | - | - | - | 104 | 2 | 30.6 | Between conditioned space and ambient | 2310 | 2 | 30.6 | 32 | 27.0, 30.0, 194.0, 181.5 | 0.3, 0.3, 0.3, 0.3 | 0.3, 0.3, 0.3, 0.3 | 0.3 | 0.3 | 432.5 | 30.0, 30.0 | 9.0, 9.0 | 49 | 49 | Conditioned area | 1 | 10 | Electric | HSPF | Air-source heat pump | - | Conditioned area | 1 | 0.95 | Electric | Conventional | 50 |  | 19 | SEER | 431.7 | 80 | - | CFM @ 50 Pascals | 100.0, 100.0 | Conditioned space, Conditioned space | 0.0, 0.0 | Unconditioned | 0 | 0.75 | ACH @ 50 Pascals | Balanced | 100 | - | 2319.1267 | 607.3361 | - | 2660.7307 | 7.9151 | 2.0728 | 9.081 | -5236.0752 | 29.5844 | 29.2028 | 29.4399 | 234.16 | 60.53 | 267.34 | 718.83
Ashland | OR | 97520 | Medford, OR | Jackson | Southern - 6 | 4C | City of Ashland | Avista | 73683 | 2017 | 2014 ORSC | No | No | No Solar | No | - | - | 1 | - | 2019-01-03 | 25 | 45 | 84 | 35% | 0.7 | 1.3 | 0.8 | 385.67 | 32.14 | 500 | 5936 | 2 | 1 | Single-family detached | Yes | Slab | - | - |  |  | 15 | 15 | - | - | - | 58.0, 22.0 | 5.0, 5.0 | 21.0, 21.0 | Between conditioned space and ambient, Between conditioned space and garage | 667.0, 253.0 | 5.0, 5.0 | 23.0, 23.0 | 28 | 21.299999, 16.299999, 20.0 | 0.35, 0.35, 0.35 | 0.26, 0.26, 0.26 | 0.35 | 0.26 | 57.5 | - | 40 | - | 38 | Conditioned area | 1 | 12.5 | Electric | HSPF | Air-source heat pump | Yes | Conditioned area | 1 | 0.95 | Natural gas | Instant water heater | - |  | 23.1 | SEER | 101.25 | 18.75 | - | CFM @ 50 Pascals | 100.0, 100.0 | Conditioned space, Conditioned space | 8.0, 8.0 | Partial | 25 | 1.8 | ACH @ 50 Pascals | Balanced | 100 | - | 365.2428 | 301.2664 | 84.6845 | - | 1.2466 | 1.0282 | 8.4685 | - | 20.4985 | 20.4986 | 10.228 | 25.55 | 21.08 | 86.62 | 613.67
Rogue River | OR | 97537 | Medford, OR | Jackson | Southern - 6 | 4C | Pacific Power | Avista | 68873 | 2017 | 2014 ORSC | Yes | No | No Solar | No | 2 | - | - | - | 2019-01-03 | 38 | 52 | 105 | 18% | 8.9 | 10.9 | 18.5 | 883.74 | 73.65 | 1304 | 11278 | 2 | 3 | Duplex, single unit | No | Slab | - | - |  |  | 15 | 15 | - | - | - | 15.3, 15.3, 60.0 | 0.0, 0.0, 0.0 | 21.0, 21.0, 21.0 | Between conditioned space and ambient, Between cond and another cond unit (adiabatic), Between conditioned space and attic | 730.0, 246.0, 322.0, 480.0, 108.0 | 10.0, 0.0, 1.5, 0.0, 0.0 | 21.0, 21.0, 21.700001, 21.0, 21.0 | 31 | 16.0, 32.0, 16.0 | 0.3, 0.3, 0.3 | 0.3, 0.3, 0.3 | 0.3 | 0.3 | 64 | 35.0, 0.0 | 9.0, 30.0 | 49 | 38 | Conditioned area | 1 | 10.7 | Electric | HSPF | Air-source heat pump | Yes | Garage or open crawl space | 1 | 0.95 | Electric | Conventional | 50 |  | 18.9 | SEER | 264.06 | 48.9 | - | CFM @ 50 Pascals | 100.0, 100.0 | Conditioned space, Conditioned space | 8.0, 8.0 | Partial | 50 | 3.5 | ACH @ 50 Pascals | Balanced | 100 | - | 686.6042 | 398.0205 | - | 2539.3901 | 2.3434 | 1.3584 | 8.6669 | - | 29.2084 | 29.2086 | 29.2707 | 68.45 | 39.68 | 253.69 | 997.74
Rogue River | OR | 97537 | Medford, OR | Jackson | Southern - 6 | 4C | Pacific Power | Avista | 68872 | 2017 | 2014 ORSC | Yes | No | No Solar | No | 2 | - | - | - | 2019-01-03 | 39 | 54 | 105 | 18% | 9 | 11.1 | 18.5 | 897.3 | 74.77 | 1304 | 11256 | 2 | 3 | Duplex, single unit | No | Slab | - | - |  |  | 15 | 15 | - | - | - | 14.3, 14.3, 69.0 | 0.0, 0.0, 0.0 | 21.0, 21.0, 21.0 | Between conditioned space and ambient, Between cond and another cond unit (adiabatic), Between conditioned space and attic | 730.0, 246.0, 322.0, 480.0, 108.0 | 10.0, 0.0, 1.5, 0.0, 0.0 | 21.0, 21.0, 21.700001, 21.0, 21.0 | 31 | 32.0, 64.0 | 0.3, 0.3 | 0.3, 0.3 | 0.3 | 0.3 | 96 | 35.0, 0.0 | 9.0, 30.0 | 49 | 38 | Conditioned area | 1 | 10.7 | Electric | HSPF | Air-source heat pump | Yes | Garage or open crawl space | 1 | 0.95 | Electric | Conventional | 50 |  | 18.9 | SEER | 264.06 | 48.9 | - | CFM @ 50 Pascals | 100.0, 100.0 | Conditioned space, Conditioned space | 8.0, 8.0 | Partial | 50 | 3.5 | ACH @ 50 Pascals | Balanced | 100 | - | 739.1917 | 481.3909 | - | 2539.3901 | 2.5228 | 1.643 | 8.6669 | - | 29.2084 | 29.2086 | 29.2707 | 73.69 | 47.99 | 253.69 | 1011.3
Portland | OR | 97229 | Portland-Vancouver-Hillsboro, OR-WA | Clackamas | Portland Metro - 3 | 4C | Portland General Electric | NW Natural Gas | 73141 | 2017 | 2014 ORSC | No | No | No Solar | No | - | - | 2 | - | 2019-01-03 | 44 | 55 | 87 | 19% | 4.8 | 5.7 | 7.8 | 979.49 | 81.62 | 1412 | 13198 | 3 | 2 | Townhouse, inside unit | No | Slab | 299.0, 20.0 | 39.700001, 39.700001 |  |  | 15 | - | 40 | 40 | - | 61 | - | 21 | Between conditioned space and ambient | 716.0, 286.0, 1676.0 | 0.0, 0.0, 0.0 | 23.0, 23.0, 11.0 | 23 | 103.5, 80.5 | 0.28, 0.28 | 0.29, 0.29 | 0.28 | 0.29 | 184.1 | 35 | 9 | 49 | - | Garage or open crawl space | 1 | 95 | Natural gas | AFUE | Fuel-fired air distribution heater | No | Garage or open crawl space | 1 | 0.95 | Electric | Conventional | 50 |  | - | - | 285.93 | 105.9 | 100 | CFM @ 50 Pascals | 100.0, 100.0 | Conditioned space, Conditioned space | 0.0, 0.0 | Conditioned | 95 | 4.34 | ACH @ 50 Pascals | Air Cycler | 88 | 135.9182 | 105.1212 | - | - | 2539.8923 | 13.9506 | - | 8.6686 | - | 9.6553 | - | 32.5552 | 134.7 | - | 282.21 | 1201.49
Portland | OR | 97229 | Portland-Vancouver-Hillsboro, OR-WA | Clackamas | Portland Metro - 3 | 4C | Portland General Electric | NW Natural Gas | 73144 | 2017 | 2014 ORSC | No | No | No Solar | No | - | - | 2 | - | 2019-01-03 | 45 | 57 | 87 | 21% | 4.9 | 6 | 7.8 | 1018.14 | 84.84 | 1412 | 13198 | 3 | 2 | Townhouse, inside unit | No | Slab | 299.0, 20.0 | 39.700001, 39.700001 |  |  | 15 | - | 40 | 40 | - | 61 | - | 21 | Between conditioned space and ambient | 716.0, 286.0, 1676.0 | 0.0, 0.0, 0.0 | 23.0, 23.0, 11.0 | 23 | 103.5, 80.5 | 0.28, 0.28 | 0.29, 0.29 | 0.28 | 0.29 | 184.1 | 35 | 9 | 49 | - | Garage or open crawl space | 1 | 96 | Natural gas | AFUE | Fuel-fired air distribution heater | No | Garage or open crawl space | 1 | 0.95 | Electric | Conventional | 50 |  | 14 | SEER | 285.93 | 105.9 | 100 | CFM @ 50 Pascals | 100.0, 100.0 | Conditioned space, Conditioned space | 0.0, 0.0 | Unconditioned | 50 | 3.82 | ACH @ 50 Pascals | Air Cycler | 88 | 126.6188 | 101.8871 | 427.7222 | - | 2539.8923 | 13.0096 | 1.4598 | 8.6686 | - | 9.679 | 32.4861 | 32.5552 | 125.92 | 47.42 | 282.21 | 1240.14
Gresham | OR | 97080 | Portland-Vancouver-Hillsboro, OR-WA | Multnomah | Portland Metro - 3 | 4C | Portland General Electric | NW Natural Gas | 73272 | 2017 | 2014 ORSC | No | No | No Solar | No | - | - | - | - | 2019-01-03 | 45 | 65 | 97 | 28% | 4.6 | 6.5 | 8.6 | 901.38 | 75.12 | 1737 | 14720 | 2 | 3 | Single-family detached | No | Enclosed crawl space | 47.0, 650.0, 390.0 | 30.0, 30.0, 30.0 |  |  | - | - | 30 | 30 | - | 87.0, 20.0 | 0.0, 0.0 | 21.0, 21.0 | Between conditioned space and ambient, Between conditioned space and garage | 2007.0, 182.0 | 0.0, 0.0 | 21.0, 21.0 | 21 | 48.0, 41.0, 30.0, 24.0, 40.0, 25.0 | 0.3, 0.3, 0.3, 0.3, 0.3, 0.3 | 0.3, 0.3, 0.3, 0.3, 0.3, 0.3 | 0.3 | 0.3 | 208 | 19 | 12.3 | 38 | - | Attic | 2 | 92.1 | Natural gas | AFUE | Fuel-fired air distribution heater | No | Garage or open crawl space | 1 | 3.4 | Electric | Heat pump | 65 |  | - | - | 351.7 | 65.1 | 46 | CFM @ 50 Pascals | 50.0, 100.0, 50.0 | Attic, exposed, Attic, exposed, Conditioned space | 8.0, 8.0, 0.0 | Conditioned | 100 | 2.41 | ACH @ 50 Pascals | Air Cycler | 100 | 194.3608 | 168.0837 | - | - | 723.0251 | 20.0097 | - | 2.4677 | - | 9.7245 | - | 32.5552 | 194.58 | - | 80.34 | 1123.38
Hillsboro | OR | 97124 | Portland-Vancouver-Hillsboro, OR-WA | Washington | Portland Metro - 3 | 4C | Portland General Electric | NW Natural Gas | 55598 | 2017 | 2014 ORSC | No | No | No Solar | No | - | - | - | - | 2019-01-03 | 52 | 91 | 125 | 42% | 5.4 | 8.2 | 10.9 | 1038.84 | 86.57 | 2627 | 22847 | 2 | 4 | Single-family detached | No | Enclosed crawl space | 1591.0, 291.0 | 38.0, 50.0 |  |  | - | - | 38 | 50 | - | 116.0, 41.0 | 2.0, 2.0 | 28.700001, 28.700001 | Between conditioned space and ambient, Between conditioned space and garage | 1991.0, 369.0, 640.0 | 2.0, 2.0, 2.0 | 28.700001, 28.700001, 28.700001 | 31 | 35.0, 27.0, 90.800003, 102.5 | 0.22, 0.22, 0.22, 0.22 | 0.21, 0.21, 0.21, 0.21 | 0.22 | 0.21 | 255 | 49 | 11 | 60 | - | Conditioned area | 1 | 96 | Natural gas | AFUE | Fuel-fired air distribution heater | Yes | Conditioned area | 1 | 0.97 | Natural gas | Instant water heater | - |  | - | - | 531.968 | 98.5125 | 100 | CFM @ 50 Pascals | 100.0, 100.0 | Conditioned space, Conditioned space | 0.0, 0.0 | Unconditioned | 0 | 2.32 | ACH @ 50 Pascals | Exhaust Only | 100 | 163.6223 | 152.9558 | - | 82.9384 | - | 16.8843 | - | 8.2938 | - | 9.7772 | - | 9.072 | 165.08 | - | 75.24 | 1260.84
Medford | OR | 97504 | Medford, OR | Jackson | Southern - 6 | 4C | Pacific Power | Avista | 73667 | 2017 | 2014 ORSC | No | No | No Solar | No | - | - | 2 | - | 2019-01-03 | 52 | 73 | 93 | 28% | 8.4 | 10.6 | 12.6 | 952.26 | 79.36 | 1593 | 15925 | 1 | 3 | Single-family detached | No | Enclosed crawl space | 1593 | 38 |  |  | - | - | 38 | - | - | - | - | - | - | 1484.0, 324.0 | 0.0, 0.0 | 23.0, 23.0 | 23 | 10.8, 75.0, 68.0, 94.300003 | 0.3, 0.3, 0.3, 0.3 | 0.26, 0.26, 0.26, 0.26 | 0.3 | 0.26 | 248.1 | 35.0, 0.0 | 9.0, 40.0 | 49 | 38 | Attic | 1 | 96.2 | Natural gas | AFUE | Fuel-fired air distribution heater | Yes | Garage or open crawl space | 1 | 0.97 | Natural gas | Instant water heater | - |  | 14 | SEER | 430.1 | 159.3 | 46 | CFM @ 50 Pascals | 100.0, 100.0 | Attic, exposed, Attic, exposed | 8.0, 8.0 | Partial | 10 | 3.1 | ACH @ 50 Pascals | Exhaust Only | 100 | 196.2402 | 162.239 | 900.9884 | 82.9384 | - | 20.1777 | 3.075 | 8.2938 | - | 10.7275 | 29.2027 | 10.228 | 216.46 | 89.8 | 84.83 | 1174.26
Portland | OR | 97202 | Portland-Vancouver-Hillsboro, OR-WA | Multnomah | Portland Metro - 3 | 4C | Portland General Electric | NW Natural Gas | 68634 | 2017 | 2014 ORSC | No | No | No Solar | No | - | - | - | - | 2019-01-03 | 60 | 80 | 116 | 24% | 5.7 | 7.3 | 10.2 | 1071.08 | 89.26 | 2352 | 21407 | 2 | 3 | Duplex, single unit | No | Conditioned basement | 405.0, 138.0 | 50.0, 50.0 |  |  | 15 | - | 50 | 50 | 21 | 140.0, 33.0, 65.0 | 0.0, 0.0, 0.0 | 21.0, 21.0, 21.0 | Between conditioned space and ambient, Between conditioned space and garage, Between cond and another cond unit (adiabatic) | 1680.0, 264.0, 1060.0, 76.0 | 0.0, 0.0, 0.0, 0.0 | 23.0, 23.0, 23.0, 23.0 | 23 | 217.699997, 112.5, 125.5 | 0.3, 0.3, 0.3 | 0.3, 0.3, 0.3 | 0.3 | 0.3 | 456 | 35 | 9 | 49 | - | Conditioned area | 1 | 96 | Natural gas | AFUE | Fuel-fired air distribution heater | No | Garage or open crawl space | 1 | 0.82 | Natural gas | Instant water heater | - |  | - | - | 476.28 | 88.2 | 100 | CFM @ 50 Pascals | 95.0, 95.0, 5.0, 5.0 | Conditioned space, Conditioned space, Attic, exposed, Attic, exposed | 0.0, 0.0, 8.0, 8.0 | Conditioned | 95 | 4.82 | ACH @ 50 Pascals | Air Cycler | 100 | 250.9665 | 361.3394 | - | 98.1101 | - | 26.3299 | - | 9.811 | - | 10.1503 | - | 9.072 | 267.26 | - | 89.01 | 1293.08
Portland | OR | 97202 | Portland-Vancouver-Hillsboro, OR-WA | Multnomah | Portland Metro - 3 | 4C | Portland General Electric | NW Natural Gas | 68636 | 2017 | 2014 ORSC | No | No | No Solar | No | - | - | 3 | - | 2019-01-03 | 60 | 80 | 116 | 25% | 5.6 | 7.3 | 10.2 | 1070.7 | 89.22 | 2352 | 21407 | 2 | 3 | Duplex, single unit | No | Conditioned basement | 405.0, 138.0 | 50.0, 50.0 |  |  | 15 | - | 50 | 50 | 21 | 140.0, 33.0, 65.0 | 0.0, 0.0, 0.0 | 21.0, 21.0, 21.0 | Between conditioned space and ambient, Between conditioned space and garage, Between cond and another cond unit (adiabatic) | 1680.0, 264.0, 1060.0, 76.0 | 0.0, 0.0, 0.0, 0.0 | 23.0, 23.0, 23.0, 23.0 | 23 | 217.699997, 112.5, 125.5 | 0.3, 0.3, 0.3 | 0.3, 0.3, 0.3 | 0.3 | 0.3 | 456 | 35 | 9 | 49 | - | Conditioned area | 1 | 96 | Natural gas | AFUE | Fuel-fired air distribution heater | No | Garage or open crawl space | 1 | 0.82 | Natural gas | Instant water heater | - |  | - | - | 476.28 | 88.2 | 100 | CFM @ 50 Pascals | 95.0, 95.0, 5.0, 5.0 | Conditioned space, Conditioned space, Attic, exposed, Attic, exposed | 0.0, 0.0, 8.0, 8.0 | Conditioned | 95 | 4.8 | ACH @ 50 Pascals | Air Cycler | 100 | 250.5827 | 361.0562 | - | 98.1101 | - | 26.2905 | - | 9.811 | - | 10.151 | - | 9.072 | 266.88 | - | 89.01 | 1292.7
Medford | OR | 97504 | Medford, OR | Jackson | Southern - 6 | 4C | Pacific Power | Avista | 68697 | 2017 | 2014 ORSC | No | No | No Solar | No | - | - | 2 | - | 2019-01-03 | 60 | 83 | 106 | 27% | 9.5 | 11.8 | 14.2 | 1087.95 | 90.66 | 2015 | 19135 | 1 | 3 | Single-family detached | No | Enclosed crawl space | 2015 | 38 |  |  | - | - | 38 | - | - | - | - | - | - | 1647.0, 342.0 | 0.0, 0.0 | 23.0, 23.0 | 23 | 55.0, 56.299999, 23.299999, 141.0 | 0.3, 0.3, 0.3, 0.3 | 0.26, 0.26, 0.26, 0.26 | 0.3 | 0.26 | 275.1 | 35.0, 0.0 | 9.0, 30.0 | 49 | 38 | Attic | 1 | 96.2 | Natural gas | AFUE | Fuel-fired air distribution heater | Yes | Garage or open crawl space | 1 | 0.97 | Natural gas | Instant water heater | - |  | 13 | SEER | 544.1 | 201.5 | 52 | CFM @ 50 Pascals | 100.0, 100.0 | Attic, exposed, Attic, exposed | 8.0, 8.0 | Unconditioned | 0 | 2.7 | ACH @ 50 Pascals | Exhaust Only | 100 | 252.7332 | 180.8394 | 1118.5282 | 82.9384 | - | 25.8905 | 3.8175 | 8.2938 | - | 10.6591 | 29.2027 | 10.228 | 275.97 | 111.48 | 84.83 | 1309.95
Prineville | OR | 97754 | - | Crook | Central - 8 | 5B | Pacific Power | Cascade Natural Gas | 72609 | 2017 | 2014 ORSC | No | No | No Solar | No | - | - | - | - | 2019-01-03 | 60 | 76 | 98 | 21% | 10.5 | 12.1 | 12.5 | 1053.55 | 87.8 | 1719 | 15471 | 1 | 3 | Single-family detached | No | Enclosed crawl space | 1719 | 38 |  |  | - | - | 38 | - | - | - | - | - | - | 1575.0, 198.0 | 0.0, 0.0 | 23.0, 23.0 | 23 | 66.0, 63.0, 51.0, 45.5 | 0.3, 0.3, 0.3, 0.3 | 0.28, 0.28, 0.28, 0.28 | 0.3 | 0.28 | 226 | 35 | 9 | 49 | - | Garage or open crawl space | 1 | 95 | Natural gas | AFUE | Fuel-fired air distribution heater | No | Garage or open crawl space | 1 | 0.95 | Electric | Conventional | 50 |  | - | - | 464.13 | 85.95 | 50 | CFM @ 50 Pascals | 50.0, 50.0, 50.0, 50.0 | Enclosed crawl space, Enclosed crawl space, Attic, exposed, Attic, exposed | 8.0, 8.0, 8.0, 8.0 | Unconditioned | 0 | 3.31 | ACH @ 50 Pascals | Air Cycler | 100 | 242.6976 | 479.6843 | - | - | 2702.1638 | 25.9069 | - | 9.2224 | - | 8.6929 | - | 29.2648 | 225.21 | - | 269.89 | 1203.55
Medford | OR | 97504 | Medford, OR | Jackson | Southern - 6 | 4C | Pacific Power | Avista | 73670 | 2017 | 2014 ORSC | No | No | No Solar | No | - | - | 2 | - | 2019-01-03 | 62 | 87 | 115 | 28% | 9.9 | 12.6 | 15.3 | 1122.08 | 93.51 | 2311 | 21300 | 1 | 3 | Single-family detached | No | Enclosed crawl space | 2311 | 38 |  |  | - | - | 38 | - | - | - | - | - | - | 1773.0, 396.0 | 0.0, 0.0 | 23.0, 23.0 | 23 | 45.0, 91.0, 48.0, 40.0 | 0.3, 0.3, 0.3, 0.3 | 0.28, 0.28, 0.28, 0.28 | 0.3 | 0.28 | 224 | 35 | 9 | 49 | - | Attic | 1 | 96.2 | Natural gas | AFUE | Fuel-fired air distribution heater | Yes | Garage or open crawl space | 1 | 0.97 | Natural gas | Instant water heater | - |  | 13 | SEER | 623.97 | 231.1 | 66 | CFM @ 50 Pascals | 100.0, 100.0 | Attic, exposed, Attic, exposed | 8.0, 8.0 | Partial | 10 | 3 | ACH @ 50 Pascals | Exhaust Only | 100 | 256.2513 | 212.1355 | 993.0417 | 82.9384 | - | 26.3491 | 3.3892 | 8.2938 | - | 10.7282 | 29.2027 | 10.228 | 282.68 | 98.97 | 84.83 | 1344.08
Bend | OR | 97701 | Bend, OR | Deschutes | Central - 8 | 5B | Pacific Power | Cascade Natural Gas | 68958 | 2017 | 2014 ORSC | No | No | No Solar | No | - | - | - | - | 2019-01-03 | 63 | 85 | 106 | 24% | 9.8 | 12.9 | 13.5 | 998.51 | 83.21 | 1905 | 17145 | 1 | 3 | Single-family detached | No | Enclosed crawl space | 1905 | 38 |  |  | - | - | 38 | - | - | - | - | - | - | 1872.0, 423.0 | 0.0, 0.0 | 23.0, 23.0 | 23 | 86.0, 30.0, 54.0, 71.0 | 0.3, 0.3, 0.3, 0.3 | 0.3, 0.3, 0.3, 0.3 | 0.3 | 0.3 | 241 | 35 | 9 | 49 | - | Garage or open crawl space | 1 | 95 | Natural gas | AFUE | Fuel-fired air distribution heater | No | Garage or open crawl space | 1 | 2.7 | Electric | Heat pump | 50 |  | - | - | 514.4 | 95.3 | 91 | CFM @ 50 Pascals | 50.0, 50.0, 50.0, 50.0 | Enclosed crawl space, Enclosed crawl space, Attic, exposed, Attic, exposed | 8.0, 8.0, 8.0, 8.0 | Partial | 75 | 3.14 | ACH @ 50 Pascals | Exhaust Only | 100 | 334.4768 | 622.2689 | - | - | 978.6951 | 35.5715 | - | 3.3403 | - | 8.6165 | - | 29.2648 | 306.5 | - | 97.75 | 1148.51
Redmond | OR | 97756 | Bend, OR | Deschutes | Central - 8 | 5B | Pacific Power | Cascade Natural Gas | 72753 | 2017 | 2014 ORSC | No | No | No Solar | No | - | - | - | - | 2019-01-03 | 64 | 85 | 94 | 23% | 10.2 | 13.3 | 11.9 | 1039.75 | 86.65 | 1607 | 14463 | 1 | 3 | Single-family detached | No | Enclosed crawl space | 1607 | 38 |  |  | - | - | 38 | - | - | - | - | - | - | 1593.0, 198.0 | 0.0, 0.0 | 23.0, 23.0 | 23 | 164.330002, 36.0, 132.0, 111.0 | 0.3, 0.3, 0.3, 0.3 | 0.3, 0.3, 0.3, 0.3 | 0.3 | 0.3 | 443 | 35 | 9 | 49 | - | Garage or open crawl space | 1 | 95 | Natural gas | AFUE | Fuel-fired air distribution heater | No | Garage or open crawl space | 1 | 2.7 | Electric | Heat pump | 50 |  | 13 | SEER | 433.89 | 80.35 | 66 | CFM @ 50 Pascals | 50.0, 50.0, 50.0, 50.0 | Enclosed crawl space, Enclosed crawl space, Attic, exposed, Attic, exposed | 8.0, 8.0, 8.0, 8.0 | Unconditioned | 0 | 3.52 | ACH @ 50 Pascals | Exhaust Only | 100 | 325.5019 | 575.2336 | 912.8345 | - | 978.6951 | 34.5134 | 3.1155 | 3.3403 | - | 8.5548 | 29.2028 | 29.2648 | 295.25 | 90.98 | 97.75 | 1189.75
Wilsonville | OR | 97070 | Portland-Vancouver-Hillsboro, OR-WA | Clackamas | Portland Metro - 3 | 4C | Portland General Electric | NW Natural Gas | 73234 | 2017 | 2014 ORSC | No | No | No Solar | No | - | - | 3 | - | 2019-01-03 | 65 | 86 | 108 | 24% | 6.2 | 7.7 | 9.6 | 1168.69 | 97.39 | 2098 | 22052 | 1 | 3 | Single-family detached | No | Enclosed crawl space | 2098 | 30 |  |  | - | - | 30 | - | - | - | - | - | - | 1931.0, 384.200012, 355.0 | 0.0, 0.0, 0.0 | 23.0, 23.0, 23.0 | 23 | 47.0, 152.5, 64.0, 104.5 | 0.4, 0.4, 0.4, 0.4 | 0.28, 0.28, 0.28, 0.28 | 0.4 | 0.28 | 368 | 35.0, 19.0 | 9.0, 12.3 | 49 | 38 | Garage or open crawl space | 1 | 95 | Natural gas | AFUE | Fuel-fired air distribution heater | No | Garage or open crawl space | 1 | 0.97 | Natural gas | Instant water heater | - |  | 13 | SEER | 566.5 | 104.9 | 60 | CFM @ 50 Pascals | 60.0, 60.0, 40.0, 40.0 | Enclosed crawl space, Enclosed crawl space, Attic, exposed, Attic, exposed | 8.0, 8.0, 8.0, 8.0 | Conditioned | 95 | 4.16 | ACH @ 50 Pascals | Air Cycler | 100 | 294.0806 | 267.0754 | 1075.889 | 82.9384 | - | 30.3196 | 3.672 | 8.2938 | - | 9.7572 | 32.4861 | 9.072 | 295.83 | 119.29 | 75.24 | 1390.69
Eagle Point | OR | 97524 | Medford, OR | Jackson | Southern - 6 | 4C | Pacific Power | Avista | 73671 | 2017 | 2014 ORSC | No | No | No Solar | No | - | - | 2 | - | 2019-01-03 | 66 | 93 | 122 | 29% | 10.5 | 13.4 | 16.1 | 1191.64 | 99.3 | 2521 | 26210 | 1 | 3 | Single-family detached | No | Enclosed crawl space | 2521 | 38 |  |  | - | - | 38 | - | - | - | - | - | - | 1833.0, 396.0 | 0.0, 0.0 | 23.0, 23.0 | 23 | 30.0, 103.699997, 57.5, 79.0 | 0.3, 0.3, 0.3, 0.3 | 0.28, 0.28, 0.28, 0.28 | 0.3 | 0.28 | 270.2 | 35 | 9 | 49 | - | Attic | 1 | 96 | Natural gas | AFUE | Fuel-fired air distribution heater | Yes | Garage or open crawl space | 1 | 0.97 | Natural gas | Instant water heater | - |  | 13 | SEER | 680.7 | 252.1 | 76 | CFM @ 50 Pascals | 100.0, 100.0 | Attic, exposed, Attic, exposed | 8.0, 8.0 | Partial | 10 | 3 | ACH @ 50 Pascals | Exhaust Only | 100 | 280.7726 | 232.2173 | 1147.6855 | 82.9384 | - | 28.8698 | 3.917 | 8.2938 | - | 10.7277 | 29.2027 | 10.228 | 309.71 | 114.39 | 84.83 | 1413.64
Portland | OR | 97213 | Portland-Vancouver-Hillsboro, OR-WA | Multnomah | Portland Metro - 3 | 4C | Portland General Electric | NW Natural Gas | 73444 | 2017 | 2014 ORSC | No | No | No Solar | No | - | - | 2 | - | 2019-01-03 | 68 | 96 | 139 | 30% | 7.1 | 9.4 | 12.1 | 1419.44 | 118.29 | 3070 | 27200 | 2 | 4 | Single-family detached | No | Enclosed crawl space | 1320.0, 342.0, 31.0 | 30.0, 40.0, 40.0 |  |  | - | - | 30 | 40 | - | - | - | - | - | 2584.0, 342.0 | 0.0, 0.0 | 23.0, 23.0 | 23 | 147.300003, 257.5, 49.5, 90.0 | 0.29, 0.29, 0.29, 0.29 | 0.28, 0.28, 0.28, 0.28 | 0.29 | 0.28 | 544.3 | 35 | 9 | 49 | - | Conditioned area | 1 | 96 | Natural gas | AFUE | Fuel-fired air distribution heater | No | Garage or open crawl space | 1 | 0.95 | Electric | Instant water heater | - |  | - | - | 621.675 | 115.125 | 68 | CFM @ 50 Pascals | 90.0, 90.0, 10.0, 10.0 | Conditioned space, Conditioned space, Attic, exposed, Attic, exposed | 0.0, 0.0, 8.0, 8.0 | Conditioned | 95 | 1.92 | ACH @ 50 Pascals | Air Cycler | 95 | 267.8441 | 378.1502 | - | - | 2481.2566 | 28.075 | - | 8.4685 | - | 10.1299 | - | 32.5552 | 284.4 | - | 275.69 | 1641.44
Bend | OR | 97702 | Bend, OR | Deschutes | Central - 8 | 5B | Pacific Power | Cascade Natural Gas | 72589 | 2017 | 2014 ORSC | No | No | No Solar | No | - | - | 2 | - | 2019-01-03 | 69 | 98 | 126 | 29% | 10 | 12.3 | 16 | 1042.57 | 86.88 | 2386 | 20498 | 2 | 4 | Single-family detached | No | Enclosed crawl space | 946.0, 552.0 | 38.0, 38.0 |  |  | - | - | 38 | 38 | - | 106.0, 36.0 | 0.0, 0.0 | 21.0, 21.0 | Between conditioned space and ambient, Between conditioned space and garage | 2234.0, 324.0 | 0.0, 0.0 | 23.0, 23.0 | 23 | 99.0, 135.5, 87.0, 40.0 | 0.3, 0.3, 0.3, 0.3 | 0.3, 0.3, 0.3, 0.3 | 0.3 | 0.3 | 362 | 35 | 9 | 49 | - | Garage or open crawl space | 1 | 95 | Natural gas | AFUE | Fuel-fired air distribution heater | No | Garage or open crawl space | 1 | 0.95 | Natural gas | Instant water heater | - |  | - | - | 483.165 | 89.475 | 123 | CFM @ 50 Pascals | 50.0, 50.0, 50.0, 50.0 | Enclosed crawl space, Enclosed crawl space, Attic, exposed, Attic, exposed | 8.0, 8.0, 8.0, 8.0 | Partial | 80 | 2.66 | ACH @ 50 Pascals | Air Cycler | 100 | 334.2114 | 606.1232 | - | 90.0613 | - | 35.4898 | - | 9.0061 | - | 8.5855 | - | 7.325 | 304.7 | - | 65.97 | 1192.57
Portland | OR | 97229 | Portland-Vancouver-Hillsboro, OR-WA | Washington | Portland Metro - 3 | 4C | Portland General Electric | NW Natural Gas | 71934 | 2017 | 2014 ORSC | No | No | No Solar | No | - | - | - | - | 2019-01-03 | 71 | 94 | 122 | 24% | 6.7 | 8.5 | 10.7 | 1270.41 | 105.87 | 2530 | 22963 | 2 | 4 | Single-family detached | No | Enclosed crawl space | 1109.0, 420.0, 35.0 | 30.0, 59.0, 59.0 |  |  | - | - | 30 | 59 | - | - | - | - | - | 2744.0, 381.0 | 0.0, 0.0 | 23.0, 23.0 | 23 | 87.300003, 151.5, 87.0, 95.0 | 0.29, 0.29, 0.29, 0.29 | 0.3, 0.3, 0.3, 0.3 | 0.29 | 0.3 | 420.8 | 35 | 9 | 49 | - | Conditioned area | 1 | 96 | Natural gas | AFUE | Fuel-fired air distribution heater | No | Garage or open crawl space | 1 | 0.82 | Natural gas | Instant water heater | - |  | 13 | SEER | 512.325 | 94.875 | 100 | CFM @ 50 Pascals | 95.0, 95.0, 5.0, 5.0 | Conditioned space, Conditioned space, Attic, exposed, Attic, exposed | 0.0, 0.0, 8.0, 8.0 | Unconditioned | 0 | 3.92 | ACH @ 50 Pascals | Air Cycler | 100 | 306.2904 | 245.9887 | 952.1925 | 98.1101 | - | 31.4686 | 3.2498 | 9.811 | - | 9.6779 | 32.4861 | 9.072 | 304.55 | 105.57 | 89.01 | 1492.41
Prineville | OR | 97754 | - | Crook | Central - 8 | 5B | Pacific Power | Cascade Natural Gas | 72610 | 2017 | 2014 ORSC | No | No | No Solar | No | - | - | - | - | 2019-01-03 | 71 | 86 | 106 | 17% | 11.5 | 13 | 13.5 | 1167.57 | 97.3 | 1905 | 17145 | 1 | 3 | Single-family detached | No | Enclosed crawl space | 1905 | 38 |  |  | - | - | 38 | - | - | - | - | - | - | 1872.0, 423.0 | 0.0, 0.0 | 23.0, 23.0 | 23 | 101.0, 30.0, 54.0, 75.0 | 0.3, 0.3, 0.3, 0.3 | 0.3, 0.3, 0.3, 0.3 | 0.3 | 0.3 | 260 | 35 | 9 | 49 | - | Garage or open crawl space | 1 | 95 | Natural gas | AFUE | Fuel-fired air distribution heater | No | Garage or open crawl space | 1 | 0.95 | Electric | Conventional | 50 |  | - | - | 514.35 | 95.25 | 66 | CFM @ 50 Pascals | 50.0, 50.0, 50.0, 50.0 | Enclosed crawl space, Enclosed crawl space, Attic, exposed, Attic, exposed | 8.0, 8.0, 8.0, 8.0 | Unconditioned | 0 | 3.07 | ACH @ 50 Pascals | Exhaust Only | 100 | 334.7873 | 589.1235 | - | - | 2702.1638 | 35.4894 | - | 9.2224 | - | 8.5498 | - | 29.2648 | 303.43 | - | 269.89 | 1317.57
Redmond | OR | 97756 | Bend, OR | Deschutes | Central - 8 | 5B | Pacific Power | Cascade Natural Gas | 69532 | 2017 | 2014 ORSC | No | No | No Solar | No | - | - | - | - | 2019-01-03 | 78 | 97 | 118 | 18% | 10.9 | 12.8 | 15 | 1132.45 | 94.37 | 2200 | 21626 | 1 | 4 | Single-family detached | No | Enclosed crawl space | 2200 | 38 |  |  | - | - | 38 | - | - | - | - | - | - | 1723.0, 365.0 | 0.0, 0.0 | 23.0, 23.0 | 23 | 77.0, 197.0, 21.0, 38.0 | 0.3, 0.3, 0.3, 0.3 | 0.29, 0.29, 0.29, 0.29 | 0.3 | 0.29 | 333 | 35 | 9 | 49 | - | Garage or open crawl space | 1 | 96 | Natural gas | AFUE | Fuel-fired air distribution heater | Yes | Garage or open crawl space | 1 | 0.62 | Natural gas | Conventional | 50 |  | 13 | SEER | 594 | 110 | 70 | CFM @ 50 Pascals | 50.0, 50.0, 50.0, 50.0 | Enclosed crawl space, Enclosed crawl space, Attic, exposed, Attic, exposed | 8.0, 8.0, 8.0, 8.0 | Conditioned | 100 | 3.66 | ACH @ 50 Pascals | Exhaust Only | 100 | 334.386 | 260.2242 | 854.2191 | 160.2025 | - | 34.3267 | 2.9154 | 16.0202 | - | 7.8759 | 29.2028 | 7.325 | 270.35 | 85.14 | 117.35 | 1282.45
Gresham | OR | 97080 | Portland-Vancouver-Hillsboro, OR-WA | Multnomah | Portland Metro - 3 | 4C | Portland General Electric | NW Natural Gas | 73274 | 2017 | 2014 ORSC | No | No | No Solar | No | - | - | - | - | 2019-01-11 | 42 | 62 | 102 | 30% | 4.5 | 6.4 | 9 | 887.73 | 73.98 | 1877 | 16422 | 2 | 3 | Townhouse, end unit | No | Enclosed crawl space | 16.0, 779.0, 320.0 | 30.0, 30.0, 30.0 |  |  | - | - | 30 | 30 | - | 66.0, 21.0, 34.0 | 0.0, 0.0, 0.0 | 21.0, 21.0, 21.0 | Between conditioned space and ambient, Between conditioned space and garage, Between cond and another cond unit (adiabatic) | 1397.0, 21.0, 754.0 | 0.0, 0.0, 0.0 | 21.0, 21.0, 21.0 | 21 | 47.0, 49.700001, 42.0, 47.0, 33.5 | 0.3, 0.3, 0.3, 0.3, 0.3 | 0.3, 0.3, 0.3, 0.3, 0.3 | 0.3 | 0.3 | 219 | 19.0, 0.0 | 12.3, 30.0 | 38 | 38 | Attic | 1 | 92.1 | Natural gas | AFUE | Fuel-fired air distribution heater | No | Garage or open crawl space | 1 | 3.4 | Electric | Heat pump | 65 |  | - | - | 380.1 | 70.4 | 52 | CFM @ 50 Pascals | 50.0, 100.0, 50.0 | Attic, exposed, Attic, exposed, Conditioned space | 8.0, 8.0, 0.0 | Conditioned | 95 | 2.06 | ACH @ 50 Pascals | Air Cycler | 100 | 158.2606 | 158.334 | - | - | 723.0251 | 16.3665 | - | 2.4677 | - | 9.8264 | - | 32.5552 | 160.82 | - | 80.34 | 1109.73
Portland | OR | 97229 | Portland-Vancouver-Hillsboro, OR-WA | Washington | Portland Metro - 3 | 4C | Portland General Electric | NW Natural Gas | 72924 | 2017 | 2014 ORSC | No | No | No Solar | No | - | - | - | - | 2019-01-11 | 45 | 62 | 93 | 25% | 4.5 | 6.3 | 8.2 | 880.42 | 73.37 | 1587 | 15844 | 3 | 3 | Townhouse, inside unit | No | Slab | 140.0, 443.0 | 30.0, 30.0 |  |  | 15 | - | 30 | 30 | - | 63.0, 54.0, 131.0, 34.0 | 0.0, 0.0, 0.0, 0.0 | 21.0, 21.0, 21.0, 21.0 | Between conditioned space and ambient, Between conditioned space and garage, Between cond and another cond unit (adiabatic), Between conditioned space and attic | 811.0, 433.0, 1865.0, 397.0 | 0.0, 0.0, 0.0, 0.0 | 21.0, 21.0, 11.0, 21.0 | 21 | 129.0, 44.799999 | 0.3, 0.3 | 0.3, 0.3 | 0.3 | 0.3 | 173.8 | 19 | 12.3 | 38 | - | Attic | 1 | 92.1 | Natural gas | AFUE | Fuel-fired air distribution heater | No | Garage or open crawl space | 1 | 3.4 | Electric | Heat pump | 65 |  | - | - | 321.4 | 59.5 | 43 | CFM @ 50 Pascals | 25.0, 100.0, 75.0 | Attic, exposed, Attic, exposed, Conditioned space | 8.0, 8.0, 0.0 | Unconditioned | 0 | 3.93 | ACH @ 50 Pascals | Air Cycler | 100 | 196.7441 | 153.8813 | - | - | 723.0251 | 20.1996 | - | 2.4677 | - | 9.662 | - | 32.5552 | 195.17 | - | 80.34 | 1102.42
Gresham | OR | 97080 | Portland-Vancouver-Hillsboro, OR-WA | Multnomah | Portland Metro - 3 | 4C | Portland General Electric | NW Natural Gas | 73269 | 2017 | 2014 ORSC | No | No | No Solar | No | - | - | - | - | 2019-01-11 | 47 | 65 | 97 | 24% | 4.8 | 6.5 | 8.6 | 921.55 | 76.8 | 1737 | 14720 | 2 | 3 | Single-family detached | No | Enclosed crawl space | 47.0, 650.0, 390.0 | 30.0, 30.0, 30.0 |  |  | - | - | 30 | - | - | 87.0, 20.0 | 0.0, 0.0 | 21.0, 21.0 | Between conditioned space and ambient, Between conditioned space and garage | 2007.0, 182.0 | 0.0, 0.0 | 21.0, 21.0 | 21 | 48.0, 41.0, 30.0, 24.0, 40.0, 25.0 | 0.3, 0.3, 0.3, 0.3, 0.3, 0.3 | 0.3, 0.3, 0.3, 0.3, 0.3, 0.3 | 0.3 | 0.3 | 208 | 19 | 12.3 | 38 | - | Attic | 2 | 92.1 | Natural gas | AFUE | Fuel-fired air distribution heater | No | Garage or open crawl space | 1 | 3.4 | Electric | Heat pump | 65 |  | - | - | 351.7 | 65.1 | 60 | CFM @ 50 Pascals | 50.0, 100.0, 50.0 | Attic, exposed, Attic, exposed, Conditioned space | 8.0, 8.0, 0.0 | Conditioned | 100 | 3.56 | ACH @ 50 Pascals | Air Cycler | 100 | 214.9044 | 182.2636 | - | - | 723.0251 | 22.1125 | - | 2.4677 | - | 9.7119 | - | 32.5552 | 214.75 | - | 80.34 | 1143.55
Gresham | OR | 97080 | Portland-Vancouver-Hillsboro, OR-WA | Multnomah | Portland Metro - 3 | 4C | Portland General Electric | NW Natural Gas | 73268 | 2017 | 2014 ORSC | No | No | No Solar | No | - | - | - | - | 2019-01-11 | 48 | 68 | 103 | 27% | 5 | 6.9 | 9.1 | 969.15 | 80.76 | 1937 | 17226 | 2 | 4 | Single-family detached | No | Enclosed crawl space | 768.0, 11.0, 390.0 | 30.0, 30.0, 30.0 |  |  | - | - | 30 | - | - | 94.0, 20.0 | 0.0, 0.0 | 21.0, 21.0 | Between conditioned space and ambient, Between conditioned space and garage | 2082.0, 178.0 | 0.0, 0.0 | 21.0, 21.0 | 21 | 102.0, 24.0, 35.0, 42.5 | 0.3, 0.3, 0.3, 0.3 | 0.3, 0.3, 0.3, 0.3 | 0.3 | 0.3 | 203.5 | 19 | 12.3 | 38 | - | Attic | 1 | 92.1 | Natural gas | AFUE | Fuel-fired air distribution heater | No | Garage or open crawl space | 1 | 3.4 | Electric | Heat pump | 65 |  | - | - | 392.2 | 72.6 | 41 | CFM @ 50 Pascals | 50.0, 100.0, 50.0 | Attic, exposed, Attic, exposed, Conditioned space | 8.0, 8.0, 0.0 | Conditioned | 100 | 3.04 | ACH @ 50 Pascals | Air Cycler | 100 | 202.1657 | 177.8147 | - | - | 723.0251 | 20.8234 | - | 2.4677 | - | 9.7356 | - | 32.5552 | 202.73 | - | 80.34 | 1191.15
Portland | OR | 97217 | Portland-Vancouver-Hillsboro, OR-WA | Multnomah | Portland Metro - 3 | 4C | Portland General Electric | NW Natural Gas | 73621 | 2017 | 2014 ORSC | No | No | No Solar | No | - | - | - | - | 2019-01-11 | 56 | 82 | 110 | 31% | 5.3 | 7.1 | 9.7 | 993.85 | 82.82 | 2138 | 19046 | 2 | 3 | Single-family detached | No | Enclosed crawl space | 864.0, 131.0, 280.0 | 30.0, 30.0, 59.0 |  |  | - | - | 30 | - | - | 106.0, 23.0 | 0.0, 0.0 | 21.0, 21.0 | Between conditioned space and ambient, Between conditioned space and garage | 2207.0, 212.0 | 0.0, 0.0 | 23.0, 23.0 | 23 | 110.5, 113.0, 188.300003, 48.0 | 0.3, 0.3, 0.3, 0.3 | 0.3, 0.3, 0.3, 0.3 | 0.3 | 0.3 | 459.8 | 30 | 9 | 49 | - | Conditioned area | 1 | 96 | Natural gas | AFUE | Fuel-fired air distribution heater | No | Garage or open crawl space | 1 | 0.94 | Natural gas | Instant water heater | - |  | - | - | 432.9 | 80.2 | 49 | CFM @ 50 Pascals | 100.0, 75.0, 25.0 | Conditioned space, Conditioned space, Attic, exposed | 0.0, 0.0, 8.0 | Conditioned | 100 | 2.4 | ACH @ 50 Pascals | Air Cycler | 100 | 234.3941 | 179.9411 | - | 85.5854 | - | 24.0535 | - | 8.5585 | - | 9.651 | - | 9.072 | 232.14 | - | 77.64 | 1215.85
Portland | OR | 97217 | Portland-Vancouver-Hillsboro, OR-WA | Multnomah | Portland Metro - 3 | 4C | Portland General Electric | NW Natural Gas | 73620 | 2017 | 2014 ORSC | No | No | No Solar | No | - | - | - | - | 2019-01-11 | 57 | 82 | 110 | 29% | 5.4 | 7.1 | 9.7 | 1008.24 | 84.02 | 2138 | 19046 | 2 | 3 | Single-family detached | No | Enclosed crawl space | 864.0, 131.0, 280.0 | 30.0, 30.0, 59.0 |  |  | - | - | 30 | - | - | 106.0, 23.0 | 0.0, 0.0 | 21.0, 21.0 | Between conditioned space and ambient, Between conditioned space and garage | 2207.0, 212.0 | 0.0, 0.0 | 23.0, 23.0 | 23 | 110.5, 113.0, 188.300003, 48.0 | 0.3, 0.3, 0.3, 0.3 | 0.3, 0.3, 0.3, 0.3 | 0.3 | 0.3 | 459.8 | 30 | 9 | 49 | - | Conditioned area | 1 | 96 | Natural gas | AFUE | Fuel-fired air distribution heater | No | Garage or open crawl space | 1 | 0.94 | Natural gas | Instant water heater | - |  | - | - | 432.9 | 80.2 | 66 | CFM @ 50 Pascals | 100.0, 75.0, 25.0 | Conditioned space, Conditioned space, Attic, exposed | 0.0, 0.0, 8.0 | Conditioned | 100 | 3.06 | ACH @ 50 Pascals | Air Cycler | 100 | 248.6024 | 193.662 | - | 85.5854 | - | 25.5212 | - | 8.5585 | - | 9.6596 | - | 9.072 | 246.52 | - | 77.64 | 1230.24
Tigard | OR | 97223 | Portland-Vancouver-Hillsboro, OR-WA | Washington | Portland Metro - 3 | 4C | Portland General Electric | NW Natural Gas | 73691 | 2017 | 2014 ORSC | No | No | No Solar | No | - | - | - | - | 2019-01-11 | 61 | 82 | 118 | 26% | 5.8 | 7.4 | 10.4 | 1088.76 | 90.73 | 2405 | 20521 | 2 | 4 | Single-family detached | No | Enclosed crawl space | 52.0, 1040.0, 273.0 | 30.0, 30.0, 30.0 |  |  | - | - | 30 | - | - | 120.0, 31.0 | 0.0, 0.0 | 21.0, 21.0 | Between conditioned space and ambient, Between conditioned space and garage | 2341.0, 275.0 | 0.0, 0.0 | 23.0, 23.0 | 23 | 40.299999, 105.800003, 86.0, 65.0, 18.0 | 0.3, 0.3, 0.3, 0.3, 0.3 | 0.3, 0.3, 0.3, 0.3, 0.3 | 0.3 | 0.3 | 315 | 30 | 9 | 49 | - | Conditioned area | 1 | 95 | Natural gas | AFUE | Fuel-fired air distribution heater | No | Garage or open crawl space | 1 | 0.82 | Natural gas | Instant water heater | - |  | - | - | 487 | 90.2 | 100 | CFM @ 50 Pascals | 100.0, 95.0, 5.0 | Conditioned space, Conditioned space, Attic, exposed | 0.0, 0.0, 8.0 | Conditioned | 100 | 3.71 | ACH @ 50 Pascals | Air Cycler | 100 | 246.61 | 209.1192 | - | 98.1101 | - | 25.3747 | - | 9.811 | - | 9.7118 | - | 9.072 | 246.43 | - | 89.01 | 1310.76
Hood River | OR | 97031 | - | Hood River | Columbia Basin - 7 | 5B | Pacific Power | NW Natural Gas | 72374 | 2017 | 2014 ORSC | No | No | No Solar | NEST | - | - | - | - | 2019-01-11 | 66 | 90 | 103 | 26% | 9.5 | 11.5 | 13.2 | 1082.51 | 90.21 | 1844 | 17133 | 1 | 3 | Single-family detached | No | Enclosed crawl space | 1844 | 38 |  |  | - | - | 38 | - | - | - | - | - | - | 1780.0, 327.0, 45.0 | 0.0, 0.0, 0.0 | 23.0, 23.0, 23.0 | 23 | 89.5, 86.0, 106.0, 16.0 | 0.3, 0.3, 0.3, 0.3 | 0.29, 0.29, 0.29, 0.29 | 0.3 | 0.29 | 297.5 | 35.0, 0.0 | 11.0, 49.0 | 49 | 49 | Garage or open crawl space | 1 | 95 | Natural gas | AFUE | Fuel-fired air distribution heater | No | Garage or open crawl space | 1 | 0.97 | Natural gas | Instant water heater | - |  | 13 | SEER | 497.9 | 92.2 | 110 | CFM @ 50 Pascals | 100.0, 100.0 | Enclosed crawl space, Attic, exposed | 8.0, 8.0 | Unconditioned | 0 | 3.06 | ACH @ 50 Pascals | Exhaust Only | 100 | 335.0761 | 338.257 | 748.877 | 88.2044 | - | 34.6621 | 2.5559 | 8.8204 | - | 9.7238 | 29.2028 | 9.072 | 337.05 | 74.64 | 80.02 | 1292.51
Hood River | OR | 97031 | - | Hood River | Columbia Basin - 7 | 5B | Pacific Power | NW Natural Gas | 73718 | 2017 | 2014 ORSC | No | No | No Solar | NEST | - | - | - | - | 2019-01-11 | 78 | 121 | 145 | 35% | 12.2 | 15.6 | 18.3 | 1355.05 | 112.92 | 2844 | 24483 | 2 | 4 | Single-family detached | No | Enclosed crawl space | 1493.0, 317.0, 122.0 | 38.0, 47.0, 47.0 |  |  | - | - | 38 | 47 | - | 66.0, 35.0, 36.0 | 0.0, 0.0, 0.0 | 21.0, 21.0, 21.0 | Between conditioned space and ambient, Between conditioned space and garage, Between conditioned space and attic | 2809.0, 313.0 | 13.1, 0.0 | 23.0, 23.0 | 36.1 | 100.0, 54.5, 235.0, 99.800003 | 0.3, 0.3, 0.3, 0.3 | 0.28, 0.28, 0.28, 0.28 | 0.3 | 0.28 | 489.3 | 38.0, 0.0 | 11.0, 49.0 | 49 | - | Garage or open crawl space | 1 | 95.5 | Natural gas | AFUE | Fuel-fired air distribution heater | No | Garage or open crawl space | 1 | 0.97 | Natural gas | Instant water heater | - |  | 13 | SEER | 575.9 | 106.7 | 81 | CFM @ 50 Pascals | 52.0, 48.0, 100.0 | Enclosed crawl space, Attic, exposed, Attic, exposed | 8.0, 8.0, 8.0 | Conditioned | 95 | 2.92 | ACH @ 50 Pascals | Exhaust Only | 100 | 374.5695 | 659.2018 | 1213.5612 | 88.2044 | - | 39.7068 | 4.1418 | 8.8204 | - | 10.1944 | 29.3504 | 9.072 | 404.79 | 121.56 | 80.02 | 1565.05
Portland | OR | 97229 | Portland-Vancouver-Hillsboro, OR-WA | Washington | Portland Metro - 3 | 4C | Portland General Electric | NW Natural Gas | 37153 | 2017 | 2014 ORSC | No | No | No Solar | No | - | - | - | - | 2019-01-11 | 84 | 113 | 159 | 26% | 8.3 | 10.6 | 13.8 | 1613.76 | 134.48 | 3719 | 33392 | 3 | 4 | Single-family detached | No | More than one type | 256.0, 50.0, 939.0, 354.0 | 30.0, 30.0, 30.0, 59.0 |  |  | 0 | - | 30 | 59 | 23 | 213.0, 35.0, 41.0 | 0.0, 0.0, 0.0 | 21.0, 21.0, 21.0 | Between conditioned space and ambient, Between conditioned space and garage, Between conditioned space and enclosed crawl | 3227.0, 316.0 | 0.0, 0.0 | 23.0, 23.0 | 23 | 30.0, 66.300003, 240.0, 30.0, 75.0, 47.0, 62.5, 27.5 | 0.3, 0.3, 0.3, 0.3, 0.3, 0.3, 0.3, 0.3 | 0.3, 0.3, 0.3, 0.3, 0.3, 0.3, 0.3, 0.3 | 0.3 | 0.3 | 578 | 30 | 9 | 49 | - | Conditioned area | 1 | 92.1 | Natural gas | AFUE | Fuel-fired air distribution heater | No | Conditioned area | 1 | 0.95 | Electric | Conventional | 50 |  | - | - | 753.098 | 139.463 | 100 | CFM @ 50 Pascals | 100.0, 95.0, 5.0 | Conditioned space, Conditioned space, Attic, exposed | 0.0, 0.0, 8.0 | Partial | 50 | 2.7 | ACH @ 50 Pascals | Air Cycler | 100 | 387.7268 | 277.4873 | - | - | 2609.6401 | 39.7197 | - | 8.9066 | - | 9.6114 | - | 32.5552 | 381.76 | - | 289.96 | 1835.76
Hood River | OR | 97031 | - | Hood River | Columbia Basin - 7 | 5B | Pacific Power | NW Natural Gas | 73715 | 2017 | 2014 ORSC | No | No | No Solar | NEST | - | - | - | - | 2019-01-11 | 88 | 123 | 154 | 28% | 12.6 | 15.8 | 19.6 | 1433.4 | 119.45 | 3079 | 26411 | 2 | 3 | Single-family detached | No | Enclosed crawl space | 1528.0, 487.0 | 38.0, 47.0 |  |  | - | - | 38 | 47 | - | 90.0, 48.0, 32.0 | 0.0, 0.0, 0.0 | 21.0, 21.0, 21.0 | Between conditioned space and ambient, Between conditioned space and garage, Between conditioned space and attic | 2650.0, 431.0 | 0.0, 0.0 | 23.0, 23.0 | 23 | 106.5, 107.300003, 83.0, 105.5 | 0.24, 0.24, 0.24, 0.24 | 0.28, 0.28, 0.28, 0.28 | 0.24 | 0.28 | 402.3 | 35 | 11 | 49 | - | Garage or open crawl space | 1 | 95.5 | Natural gas | AFUE | Fuel-fired air distribution heater | No | Garage or open crawl space | 1 | 0.97 | Natural gas | Instant water heater | - |  | 13 | SEER | 623.5 | 115.5 | 160 | CFM @ 50 Pascals | 50.0, 50.0, 100.0 | Enclosed crawl space, Attic, exposed, Attic, exposed | 8.0, 8.0, 8.0 | Conditioned | 100 | 2.98 | ACH @ 50 Pascals | Exhaust Only | 100 | 489.2611 | 755.8712 | 851.2659 | 88.2044 | - | 51.5059 | 2.9053 | 8.8204 | - | 10.0619 | 29.2028 | 9.072 | 518.25 | 84.84 | 80.02 | 1643.4
Hood River | OR | 97031 | - | Hood River | Columbia Basin - 7 | 5B | Pacific Power | NW Natural Gas | 73717 | 2017 | 2014 ORSC | No | No | No Solar | NEST | - | - | - | - | 2019-01-11 | 97 | 138 | 177 | 29% | 14 | 17.8 | 22.3 | 1596.6 | 133.05 | 3618 | 31066 | 2 | 4 | Single-family detached | No | Enclosed crawl space | 1821.0, 546.0 | 38.0, 47.0 |  |  | - | - | 38 | 47 | - | 129.0, 57.0, 35.0 | 0.0, 0.0, 0.0 | 21.0, 21.0, 21.0 | Between conditioned space and ambient, Between conditioned space and garage, Between conditioned space and attic | 2939.0, 513.0 | 0.0, 0.0 | 23.0, 23.0 | 23 | 114.300003, 93.300003, 105.0, 117.5 | 0.24, 0.24, 0.24, 0.24 | 0.28, 0.28, 0.28, 0.28 | 0.24 | 0.28 | 430 | 35.0, 0.0 | 11.0, 40.0 | 49 | 38 | Garage or open crawl space | 1 | 95.5 | Natural gas | AFUE | Fuel-fired air distribution heater | No | Garage or open crawl space | 1 | 0.97 | Natural gas | Instant water heater | - |  | 13 | SEER | 732.6 | 135.7 | 148 | CFM @ 50 Pascals | 50.0, 50.0, 100.0 | Enclosed crawl space, Attic, exposed, Attic, exposed | 8.0, 8.0, 8.0 | Partial | 50 | 2.7 | ACH @ 50 Pascals | Exhaust Only | 100 | 543.0179 | 823.4155 | 943.9503 | 88.2044 | - | 57.1121 | 3.2217 | 8.8204 | - | 10.0442 | 29.3123 | 9.072 | 573.64 | 94.43 | 80.02 | 1806.6
Hood River | OR | 97031 | - | Hood River | Columbia Basin - 7 | 5B | Pacific Power | NW Natural Gas | 72375 | 2017 | 2014 ORSC | No | No | No Solar | NEST | - | - | - | - | 2019-01-11 | 104 | 153 | 187 | 32% | 14.7 | 18.8 | 23.6 | 1685.5 | 140.46 | 3863 | 36601 | 2 | 4 | Single-family detached | No | Enclosed crawl space | 2927 | 38 |  |  | - | - | 38 | - | - | 26.0, 103.0 | 0.0, 0.0 | 21.0, 21.0 | Between conditioned space and ambient, Between conditioned space and attic | 3144.0, 154.0, 764.0 | 13.1, 0.0, 0.0 | 23.0, 23.0, 23.0 | 36.1 | 114.0, 104.0, 312.0, 40.0 | 0.24, 0.24, 0.24, 0.24 | 0.28, 0.28, 0.28, 0.28 | 0.24 | 0.28 | 570 | 35.0, 0.0 | 11.0, 40.0 | 49 | 38 | Conditioned area | 1 | 95 | Natural gas | AFUE | Fuel-fired air distribution heater | No | Conditioned area | 1 | 0.95 | Natural gas | Instant water heater | - |  | 13 | SEER | 782.3 | 289.7 | 300 | CFM @ 50 Pascals | 76.0, 24.0, 100.0 | Enclosed crawl space, Attic, exposed, Attic, exposed | 8.0, 8.0, 8.0 | Partial | 95 | 2.99 | ACH @ 50 Pascals | Exhaust Only | 100 | 598.0735 | 647.0299 | 1139.4092 | 90.0613 | - | 62.0156 | 3.8888 | 9.0061 | - | 9.7702 | 29.6541 | 9.072 | 605.91 | 115.32 | 81.7 | 1895.5
Harrisburg | OR | 97446 | - | Linn | Southern Willamette - 5 | 4C | Pacific Power | - | 68945 | 2017 | 2014 ORSC | Yes | Yes | No Solar | No | - | - | - | - | 2019-02-01 | 26 | 48 | 100 | 35% | 6.5 | 10.1 | 16.2 | 620.81 | 51.73 | 1064 | 8512 | 1 | 3 | Single-family detached | No | Enclosed crawl space | 1064 | 38 |  |  | - | - | 38 | - | - | - | - | - | - | 880.0, 176.0 | 3.0, 3.0 | 23.0, 23.0 | 26 | 30.0, 29.0, 15.0 | 0.25, 0.25, 0.25 | 0.24, 0.24, 0.24 | 0.25 | 0.24 | 74 | 49 | 11 | 60 | - | Conditioned area | 1 | 11 | Electric | HSPF | Air-source heat pump | No | Garage or open crawl space | 1 | 3.24 | Electric | Heat pump | 50 |  | 20.7 | SEER | 287.28 | 53.2 | - | CFM @ 50 Pascals | 100.0, 100.0 | Conditioned space, Conditioned space | 0.0, 0.0 | Partial | 75 | 2.66 | ACH @ 50 Pascals | Balanced | 100 | - | 419.4634 | 122.7883 | - | 760.1812 | 1.4316 | 0.41907 | 2.5945 | - | 29.2026 | 29.2027 | 29.2648 | 41.81 | 12.24 | 75.93 | 734.81
Portland | OR | 97212 | Portland-Vancouver-Hillsboro, OR-WA | Multnomah | Portland Metro - 3 | 4C | Pacific Power | NW Natural Gas | 72722 | 2017 | 2014 ORSC | No | No | No Solar | No | - | - | - | - | 2019-02-01 | 34 | 43 | 95 | 13% | 7.6 | 8.8 | 15.2 | 734.42 | 61.2 | 780 | 5460 | 2 | 1 | Single-family detached | Yes | Enclosed crawl space | 390 | 43 |  |  | - | - | 43 | - | - | 81 | - | 21 | Between conditioned space and ambient | 1055 | - | 23 | 23 | 12.0, 8.0, 42.799999 | 0.24, 0.24, 0.24 | 0.28, 0.28, 0.28 | 0.24 | 0.28 | 62.8 | - | 52 | - | 52 | Ambient | 1 | 10.7 | Electric | HSPF | Air-source heat pump | No | Conditioned area | 1 | 0.95 | Electric | Conventional | 50 |  | 18.9 | SEER | 158 | 29.3 | - | CFM @ 50 Pascals | 100.0, 100.0 | Conditioned space, Conditioned space | 0.0, 0.0 | Conditioned | 100 | 2.65 | ACH @ 50 Pascals | Exhaust Only | 100 | - | 675.4202 | 169.3994 | - | 2507.3491 | 2.3052 | 0.57815 | 8.5575 | - | 29.2026 | 29.2027 | 29.2648 | 67.32 | 16.88 | 250.43 | 848.42
Portland | OR | 97229 | Portland-Vancouver-Hillsboro, OR-WA | Multnomah | Portland Metro - 3 | 4C | Portland General Electric | NW Natural Gas | 51497 | 2017 | 2014 ORSC | No | No | No Solar | No | - | - | - | - | 2019-02-01 | 48 | 66 | 99 | 24% | 4.9 | 6.6 | 8.8 | 947.75 | 78.98 | 1794 | 15949 | 2 | 3 | Single-family detached | No | Enclosed crawl space | 709.0, 390.0 | 30.0, 30.0 |  |  | 0 | - | 30 | - | - | 92.0, 20.0 | 0.0, 0.0 | 21.0, 21.0 | Between conditioned space and ambient, Between conditioned space and garage | 2060.0, 182.0 | 0.0, 0.0 | 21.0, 21.0 | 21 | 45.0, 59.0, 36.0, 25.0, 40.0, 20.0 | 0.3, 0.3, 0.3, 0.3, 0.3, 0.3 | 0.3, 0.3, 0.3, 0.3, 0.3, 0.3 | 0.3 | 0.3 | 225 | 19 | 12.3 | 38 | - | Attic | 1 | 96 | Natural gas | AFUE | Fuel-fired air distribution heater | No | Garage or open crawl space | 1 | 2.8 | Electric | Heat pump | 50 |  | - | - | 363.3 | 67.3 | 39 | CFM @ 50 Pascals | 50.0, 50.0, 100.0 | Conditioned space, Attic, exposed, Attic, exposed | 0.0, 8.0, 8.0 | Unconditioned | 0 | 3.91 | ACH @ 50 Pascals | Air Cycler | 100 | 215.3073 | 178.867 | - | - | 885.1798 | 22.1412 | - | 3.0211 | - | 9.6988 | - | 32.5552 | 214.74 | - | 98.35 | 1169.75
Portland | OR | 97229 | Portland-Vancouver-Hillsboro, OR-WA | Washington | Portland Metro - 3 | 4C | Portland General Electric | NW Natural Gas | 72921 | 2017 | 2014 ORSC | No | No | No Solar | No | - | - | - | - | 2019-02-01 | 51 | 72 | 100 | 26% | 5.1 | 7 | 8.9 | 968.53 | 80.71 | 1828 | 18263 | 3 | 3 | Townhouse, end unit | No | Slab | 173.0, 515.0 | 30.0, 30.0 |  |  | 15 | - | 30 | 30 | - | 104.0, 56.0, 48.0 | 0.0, 0.0, 0.0 | 21.0, 21.0, 21.0 | Between conditioned space and ambient, Between conditioned space and garage, Between cond and another cond unit (adiabatic) | 1681.0, 450.0, 818.0 | 0.0, 0.0, 0.0 | 21.0, 21.0, 21.0 | 21 | 88.5, 77.5, 68.0 | 0.3, 0.3, 0.3 | 0.3, 0.3, 0.3 | 0.3 | 0.3 | 234 | 19 | 12.3 | 38 | - | Attic | 1 | 92.1 | Natural gas | AFUE | Fuel-fired air distribution heater | No | Garage or open crawl space | 1 | 3.4 | Electric | Heat pump | 65 |  | - | - | 370.2 | 68.6 | 52 | CFM @ 50 Pascals | 50.0, 100.0, 50.0 | Attic, exposed, Attic, exposed, Conditioned space | 8.0, 8.0, 0.0 | Unconditioned | 0 | 3.06 | ACH @ 50 Pascals | Air Cycler | 100 | 251.164 | 192.0451 | - | - | 723.0251 | 25.7718 | - | 2.4677 | - | 9.6487 | - | 32.5552 | 248.66 | - | 80.34 | 1190.53
Portland | OR | 97229 | Portland-Vancouver-Hillsboro, OR-WA | Washington | Portland Metro - 3 | 4C | Portland General Electric | NW Natural Gas | 71933 | 2017 | 2014 ORSC | No | No | No Solar | No | - | - | - | - | 2019-02-01 | 76 | 105 | 145 | 27% | 7.5 | 9.7 | 12.7 | 1433.26 | 119.44 | 3283 | 27940 | 2 | 5 | Single-family detached | No | Enclosed crawl space | 1438.0, 519.0, 66.0 | 30.0, 59.0, 59.0 |  |  | - | - | 30 | 59 | - | 111.0, 50.0 | 0.0, 0.0 | 23.0, 23.0 | Between conditioned space and ambient, Between conditioned space and garage | 2700.0, 450.0 | 0.0, 0.0 | 23.0, 23.0 | 23 | 122.5, 201.800003, 8.0, 152.199997 | 0.28, 0.28, 0.28, 0.28 | 0.3, 0.3, 0.3, 0.3 | 0.28 | 0.3 | 484.5 | 35 | 9 | 49 | - | Conditioned area | 1 | 96 | Natural gas | AFUE | Fuel-fired air distribution heater | No | Garage or open crawl space | 1 | 0.82 | Natural gas | Instant water heater | - |  | 13 | SEER | 512.3 | 94.9 | 100 | CFM @ 50 Pascals | 95.0, 95.0, 5.0, 5.0 | Conditioned space, Conditioned space, Attic, exposed, Attic, exposed | 0.0, 0.0, 8.0, 8.0 | Conditioned | 100 | 2.9 | ACH @ 50 Pascals | Air Cycler | 100 | 308.8581 | 261.6578 | 1124.6467 | 98.1101 | - | 31.7788 | 3.8384 | 9.811 | - | 9.7112 | 32.5426 | 9.072 | 308.61 | 124.91 | 89.01 | 1655.26
Hood River | OR | 97031 | - | Hood River | Columbia Basin - 7 | 5B | Pacific Power | NW Natural Gas | 73716 | 2017 | 2014 ORSC | No | No | No Solar | NEST | - | - | - | - | 2019-02-01 | 100 | 138 | 170 | 27% | 14.4 | 17.5 | 21.5 | 1643.91 | 136.99 | 3449 | 31166 | 2 | 4 | Single-family detached | No | Enclosed crawl space | 2474 | 38 |  |  | - | - | 38 | - | - | 62.0, 15.0, 83.0 | 0.0, 0.0, 0.0 | 21.0, 21.0, 21.0 | Between conditioned space and ambient, Between conditioned space and garage, Between conditioned space and attic | 3177.0, 245.0, 277.0 | 0.0, 0.0, 0.0 | 23.0, 23.0, 23.0 | 23 | 81.0, 154.5, 177.0, 122.0 | 0.3, 0.3, 0.3, 0.3 | 0.27, 0.27, 0.27, 0.27 | 0.3 | 0.27 | 534.5 | 35.0, 0.0 | 11.0, 40.0 | 49 | 38 | Garage or open crawl space | 1 | 95.5 | Natural gas | AFUE | Fuel-fired air distribution heater | No | Garage or open crawl space | 1 | 0.97 | Natural gas | Instant water heater | - |  | 13.0, 13.0 | SEER, SEER | 250.5, 98.699997 | 46.400002, 18.299999 | 225.0, 70.0 | CFM @ 50 Pascals, CFM @ 50 Pascals | 100.0, 100.0, 100.0, 100.0 | Enclosed crawl space, Attic, exposed, Attic, exposed, Attic, exposed | 8.0, 8.0, 8.0, 8.0 | Partial | 50 | 2.6 | ACH @ 50 Pascals | Exhaust Only | 100 | 561.6887 | 977.9955 | 1274.2684 | 88.2044 | - | 59.5067 | 4.349 | 8.8204 | - | 10.1829 | 29.6606 | 9.072 | 605.95 | 128.99 | 80.02 | 1853.91
Bend | OR | 97701 | Bend, OR | Deschutes | Central - 8 | 5B | Pacific Power | Cascade Natural Gas | 72341 | 2017 | 2014 ORSC | No | No | No Solar | No | - | - | - | - | 2019-03-01 | 79 | 97 | 114 | 19% | 9.9 | 11.7 | 14.5 | 1052.22 | 87.69 | 2099 | 20020 | 2 | 3 | Single-family detached | No | Enclosed crawl space | 54.0, 919.0, 499.0 | 30.0, 30.0, 30.0 |  |  | - | - | 30 | - | - | 88.0, 37.0, 15.0 | 0.0, 0.0, 0.0 | 21.0, 21.0, 21.0 | Between conditioned space and ambient, Between conditioned space and garage, Between conditioned space and attic | 2170.0, 122.0, 337.0 | 0.0, 0.0, 0.0 | 23.0, 23.0, 23.0 | 23 | 24.0, 32.0, 111.0, 10.0, 60.0, 96.0, 24.0, 20.0 | 0.3, 0.3, 0.3, 0.3, 0.3, 0.3, 0.3, 0.3 | 0.25, 0.25, 0.25, 0.25, 0.25, 0.25, 0.25, 0.25 | 0.3 | 0.25 | 377 | 30 | 9 | 49 | - | Garage or open crawl space | 1 | 95 | Natural gas | AFUE | Fuel-fired air distribution heater | No | Garage or open crawl space | 1 | 0.6 | Natural gas | Conventional | 50 |  | - | - | 425 | 78.7 | 121 | CFM @ 50 Pascals | 5.0, 10.0, 50.0, 45.0, 10.0, 80.0 | Garage, Garage, Enclosed crawl space, Exterior wall, Exterior wall, Attic, exposed | 8.0, 8.0, 8.0, 8.0, 8.0, 8.0 | Conditioned | 100 | 3.11 | ACH @ 50 Pascals | Exhaust Only | 100 | 373.742 | 364.9302 | - | 168.4107 | - | 38.6197 | - | 16.8411 | - | 8.0155 | - | 7.325 | 309.55 | - | 123.36 | 1202.22
Estacada | OR | 97023 | Portland-Vancouver-Hillsboro, OR-WA | Clackamas | Portland Metro - 3 | 4C | Portland General Electric | NW Natural Gas | 60780 | 2018 | 2017 ORSC | No | No | No Solar | No | - | - | - | - | 2018-05-23 | 103 | 175 | 159 | 32% | 7.6 | 11.2 | 12.3 | 1850.68 | 154.22 | 4192 | 46452 | 2 | 4 | Single-family detached | No | Enclosed crawl space | 3420 | 38 | [7 empty] | 151.0, 37.0 | 0.0, 0.0 | 21.0, 21.0 | Between conditioned space and ambient, Between conditioned space and attic | 4010.0, 513.0, 334.0 | 0.0, 0.0, 0.0 | 23.0, 23.0, 23.0 |  | 62.5, 444.299988, 392.899994 | 0.25, 0.25, 0.25 | 0.27, 0.27, 0.27 |  |  |  | 0.0, 35.0 | 30.0, 9.0 |  |  | Conditioned area | 3 | 12.2 | Electric | HSPF | Air-source heat pump |  | Garage or open crawl space | 1 | 2.3 | Electric | Heat pump | 80 | Air-source heat pump | 17.7 | SEER | - | - | - | - | - | - | - |  |  | 3.24 | ACH @ 50 Pascals | Exhaust Only | 100 | - | 5763.7139 | 943.9107 | - | 1297.5863 | 19.6714 | 3.2215 | 4.4286 | - | 33.3023 | 32.653 | 33.0296 | 655.1 | 105.19 | 146.28 | 1976.68
Portland | OR | 97218 | Portland-Vancouver-Hillsboro, OR-WA | Multnomah | Portland Metro - 3 | 4C | Pacific Power | NW Natural Gas | 74992 | 2018 | 2017 ORSC | No | No | No Solar | No | - | - | 2 | - | 2018-05-31 | 34 | 50 | 100 | 18% | 4.8 | 5.9 | 10.6 | 732.02 | 61 | 1069 | 12768 | 2 | 2 | Townhouse, inside unit | No | Slab | 9 | 30 | [7 empty] | 32.0, 68.0 | 0.0, 0.0 | 21.0, 21.0 | Between conditioned space and ambient, Between cond and another cond unit (adiabatic) | 309.0, 256.0, 1163.0 | 0.0, 0.0, 0.0 | 23.0, 23.0, 23.0 |  | 48.700001, 43.299999 | 0.26, 0.26 | 0.23, 0.23 |  |  |  | 35 | 9 |  |  | Conditioned area | 1 | 9.45 | Electric | HSPF | Air-source heat pump |  | Conditioned area | 1 | 0.95 | Electric | Conventional | 50 | Air-source heat pump | 16.45 | SEER | 216.473 | 40.0875 | 40 | CFM @ 50 Pascals | 100.0, 100.0 | Conditioned space, Conditioned space | 0.0, 0.0 |  |  | 1.74 | ACH @ 50 Pascals | Exhaust Only | 100 | - | 811.7936 | 236.557 | - | 2075.0471 | 2.7706 | 0.80736 | 7.0821 | - | 30.1732 | 30.1734 | 30.2376 | 83.6 | 24.36 | 214.14 | 846.02
Portland | OR | 97212 | Portland-Vancouver-Hillsboro, OR-WA | Multnomah | Portland Metro - 3 | 4C | Pacific Power | - | 75031 | 2018 | 2017 ORSC | No | No | No Solar | No | - | - | - | - | 2018-05-31 | 34 | 43 | 97 | 10% | 4.8 | 5.4 | 10.2 | 734.67 | 61.22 | 908 | 10172 | 2 | 2 | Townhouse, inside unit | No | Slab | 13 | 30 | [7 empty] | 31.0, 64.0 | 0.0, 0.0 | 21.0, 21.0 | Between conditioned space and ambient, Between cond and another cond unit (adiabatic) | 542.0, 1107.0 | 0.0, 0.0 | 23.0, 30.0 |  | 36.0, 84.0 | 0.3, 0.3 | 0.28, 0.28 |  |  |  | 30 | 9 |  |  | Conditioned area | 2 | 11 | Electric | HSPF | Air-source heat pump |  | Attic | 1 | 0.95 | Electric | Conventional | 50 | Air-source heat pump | 18 | SEER | - | - | - | - | - | - | - |  |  | 2.18 | ACH @ 50 Pascals | Exhaust Only | 100 | - | 847.4167 | 254.631 | - | 2282.0051 | 2.8922 | 0.86905 | 7.7884 | - | 30.1732 | 30.1734 | 30.2376 | 87.27 | 26.22 | 235.5 | 848.67
Portland | OR | 97212 | Portland-Vancouver-Hillsboro, OR-WA | Multnomah | Portland Metro - 3 | 4C | Pacific Power | - | 75032 | 2018 | 2017 ORSC | No | No | No Solar | No | - | - | - | - | 2018-05-31 | 34 | 43 | 97 | 10% | 4.8 | 5.4 | 10.2 | 734.67 | 61.22 | 908 | 10172 | 2 | 2 | Townhouse, inside unit | No | Slab | 13 | 30 | [7 empty] | 31.0, 64.0 | 0.0, 0.0 | 21.0, 21.0 | Between conditioned space and ambient, Between cond and another cond unit (adiabatic) | 542.0, 1107.0 | 0.0, 0.0 | 23.0, 30.0 |  | 36.0, 84.0 | 0.3, 0.3 | 0.28, 0.28 |  |  |  | 30 | 9 |  |  | Conditioned area | 2 | 11 | Electric | HSPF | Air-source heat pump |  | Attic | 1 | 0.95 | Electric | Conventional | 50 | Air-source heat pump | 18 | SEER | - | - | - | - | - | - | - |  |  | 2.18 | ACH @ 50 Pascals | Exhaust Only | 100 | - | 847.4167 | 254.631 | - | 2282.0051 | 2.8922 | 0.86905 | 7.7884 | - | 30.1732 | 30.1734 | 30.2376 | 87.27 | 26.22 | 235.5 | 848.67
Portland | OR | 97218 | Portland-Vancouver-Hillsboro, OR-WA | Multnomah | Portland Metro - 3 | 4C | Pacific Power | NW Natural Gas | 74989 | 2018 | 2017 ORSC | No | No | No Solar | No | - | - | 2 | - | 2018-05-31 | 36 | 52 | 101 | 16% | 5.3 | 6.3 | 10.6 | 807.43 | 67.29 | 1074 | 12768 | 2 | 3 | Townhouse, inside unit | No | Slab | 9 | 30 | [7 empty] | 32.0, 68.0 | 0.0, 0.0 | 21.0, 21.0 | Between conditioned space and ambient, Between cond and another cond unit (adiabatic) | 309.0, 256.0, 1163.0 | 0.0, 0.0, 0.0 | 23.0, 23.0, 23.0 |  | 43.299999, 48.700001 | 0.26, 0.26 | 0.23, 0.23 |  |  |  | 35 | 9 |  |  | Conditioned area | 1 | 9.45 | Electric | HSPF | Air-source heat pump |  | Conditioned area | 1 | 0.95 | Electric | Conventional | 50 | Air-source heat pump | 16.45 | SEER | 217.5 | 40.3 | 39 | CFM @ 50 Pascals | 100.0, 100.0 | Conditioned space, Conditioned space | 0.0, 0.0 |  |  | 1.32 | ACH @ 50 Pascals | Exhaust Only | 100 | - | 755.437 | 276.767 | - | 2579.6738 | 2.5783 | 0.9446 | 8.8043 | - | 30.1732 | 30.1734 | 30.2376 | 77.8 | 28.5 | 266.22 | 921.43
Portland | OR | 97218 | Portland-Vancouver-Hillsboro, OR-WA | Multnomah | Portland Metro - 3 | 4C | Pacific Power | NW Natural Gas | 74991 | 2018 | 2017 ORSC | No | No | No Solar | No | - | - | 2 | - | 2018-05-31 | 38 | 58 | 101 | 20% | 5.1 | 6.5 | 10.7 | 782 | 65.17 | 1100 | 12788 | 2 | 2 | Townhouse, end unit | No | Slab | 19 | 30 | [7 empty] | 70.0, 34.0 | 0.0, 0.0 | 21.0, 21.0 | Between conditioned space and ambient, Between cond and another cond unit (adiabatic) | 637.0, 556.0, 581.0 | 0.0, 0.0, 0.0 | 23.0, 23.0, 23.0 |  | 33.299999, 36.0, 76.699997 | 0.26, 0.26, 0.26 | 0.23, 0.23, 0.23 |  |  |  | 35 | 9 |  |  | Conditioned area | 1 | 9.45 | Electric | HSPF | Air-source heat pump |  | Conditioned area | 1 | 0.95 | Electric | Conventional | 50 | Air-source heat pump | 16.45 | SEER | 222.8 | 41.3 | 38 | CFM @ 50 Pascals | 100.0, 100.0 | Conditioned space, Conditioned space | 0.0, 0.0 |  |  | 1.97 | ACH @ 50 Pascals | Exhaust Only | 100 | - | 1178.9744 | 312.4781 | - | 2078.2258 | 4.0238 | 1.0665 | 7.0929 | - | 30.1732 | 30.1734 | 30.2376 | 121.41 | 32.18 | 214.47 | 896
Portland | OR | 97218 | Portland-Vancouver-Hillsboro, OR-WA | Multnomah | Portland Metro - 3 | 4C | Pacific Power | NW Natural Gas | 74993 | 2018 | 2017 ORSC | No | No | No Solar | No | - | - | 2 | - | 2018-05-31 | 38 | 59 | 101 | 20% | 5.1 | 6.4 | 10.7 | 778.23 | 64.85 | 1102 | 12781 | 2 | 2 | Townhouse, end unit | No | Slab | 22 | 30 | [7 empty] | 71.0, 34.0 | 0.0, 0.0 | 21.0, 21.0 | Between conditioned space and ambient, Between cond and another cond unit (adiabatic) | 637.0, 568.0, 581.0 | 0.0, 0.0, 0.0 | 23.0, 23.0, 23.0 |  | 43.299999, 36.0, 60.0 | 0.26, 0.26, 0.26 | 0.23, 0.23, 0.23 |  |  |  | 35 | 9 |  |  | Conditioned area | 1 | 9.45 | Electric | HSPF | Air-source heat pump |  | Conditioned area | 1 | 0.95 | Electric | Conventional | 50 | Air-source heat pump | 16.45 | SEER | 223.2 | 41.3 | 42 | CFM @ 50 Pascals | 100.0, 100.0 | Conditioned space, Conditioned space | 0.0, 0.0 |  |  | 1.67 | ACH @ 50 Pascals | Exhaust Only | 100 | - | 1210.3438 | 242.4357 | - | 2077.8313 | 4.1309 | 0.82742 | 7.0916 | - | 30.1733 | 30.1734 | 30.2376 | 124.64 | 24.97 | 214.43 | 892.23
Portland | OR | 97212 | Portland-Vancouver-Hillsboro, OR-WA | Multnomah | Portland Metro - 3 | 4C | Pacific Power | - | 75030 | 2018 | 2017 ORSC | No | No | No Solar | No | - | - | - | - | 2018-05-31 | 39 | 52 | 98 | 13% | 5.2 | 6 | 10.3 | 784.39 | 65.37 | 927 | 10343 | 2 | 2 | Townhouse, end unit | No | Slab | 13 | 30 | [7 empty] | 64.0, 32.0 | 0.0, 0.0 | 21.0, 21.0 | Between conditioned space and ambient, Between cond and another cond unit (adiabatic) | 1099.0, 554.0 | 0.0, 0.0 | 23.0, 30.0 |  | 144.0, 36.0, 72.0 | 0.3, 0.3, 0.3 | 0.28, 0.28, 0.28 |  |  |  | 30 | 9 |  |  | Conditioned area | 2 | 11 | Electric | HSPF | Air-source heat pump |  | Conditioned area | 1 | 0.95 | Electric | Conventional | 50 | Air-source heat pump | 18 | SEER | - | - | - | - | - | - | - |  |  | 2.6 | ACH @ 50 Pascals | Exhaust Only | 100 | - | 1284.9932 | 310.361 | - | 2247.6641 | 4.3856 | 1.0593 | 7.6712 | - | 30.1732 | 30.1734 | 30.2376 | 132.33 | 31.96 | 231.96 | 898.39
Portland | OR | 97218 | Portland-Vancouver-Hillsboro, OR-WA | Multnomah | Portland Metro - 3 | 4C | Pacific Power | NW Natural Gas | 74987 | 2018 | 2017 ORSC | No | No | No Solar | No | - | - | 2 | - | 2018-05-31 | 40 | 59 | 101 | 18% | 5.6 | 6.8 | 10.7 | 849.6 | 70.8 | 1100 | 12781 | 2 | 3 | Townhouse, end unit | No | Slab | 20 | 30 | [7 empty] | 70.0, 34.0 | 0.0, 0.0 | 21.0, 21.0 | Between conditioned space and ambient, Between cond and another cond unit (adiabatic) | 628.0, 557.0, 563.0 | 0.0, 0.0, 0.0 | 23.0, 23.0, 23.0 |  | 33.299999, 50.0, 36.0 | 0.26, 0.26, 0.26 | 0.23, 0.23, 0.23 |  |  |  | 35 | 9 |  |  | Conditioned area | 1 | 9.45 | Electric | HSPF | Air-source heat pump |  | Conditioned area | 1 | 0.95 | Electric | Conventional | 50 | Air-source heat pump | 16.45 | SEER | 222.8 | 41.3 | 40 | CFM @ 50 Pascals | 100.0, 100.0 | Conditioned space, Conditioned space | 0.0, 0.0 |  |  | 1.6 | ACH @ 50 Pascals | Exhaust Only | 100 | - | 1087.2639 | 316.6562 | - | 2584.7578 | 3.7108 | 1.0807 | 8.8217 | - | 30.1732 | 30.1734 | 30.2376 | 111.97 | 32.61 | 266.75 | 963.6
Portland | OR | 97218 | Portland-Vancouver-Hillsboro, OR-WA | Multnomah | Portland Metro - 3 | 4C | Pacific Power | NW Natural Gas | 74988 | 2018 | 2017 ORSC | No | No | No Solar | No | - | - | 2 | - | 2018-05-31 | 40 | 59 | 101 | 18% | 5.6 | 6.8 | 10.7 | 850.28 | 70.86 | 1100 | 12768 | 2 | 3 | Townhouse, end unit | No | Slab | 20 | 30 | [7 empty] | 70.0, 34.0 | 0.0, 0.0 | 21.0, 21.0 | Between conditioned space and ambient, Between cond and another cond unit (adiabatic) | 628.0, 557.0, 563.0 | 0.0, 0.0, 0.0 | 23.0, 23.0, 23.0 |  | 33.299999, 50.0, 36.0 | 0.26, 0.26, 0.26 | 0.23, 0.23, 0.23 |  |  |  | 35 | 9 |  |  | Conditioned area | 1 | 9.45 | Electric | HSPF | Air-source heat pump |  | Conditioned area | 1 | 0.95 | Electric | Conventional | 50 | Air-source heat pump | 16.45 | SEER | 222.8 | 41.3 | 44 | CFM @ 50 Pascals | 100.0, 100.0 | Conditioned space, Conditioned space | 0.0, 0.0 |  |  | 1.69 | ACH @ 50 Pascals | Exhaust Only | 100 | - | 1094.1368 | 316.4189 | - | 2584.7583 | 3.7343 | 1.0799 | 8.8217 | - | 30.1732 | 30.1734 | 30.2376 | 112.67 | 32.59 | 266.75 | 964.28
Portland | OR | 97218 | Portland-Vancouver-Hillsboro, OR-WA | Multnomah | Portland Metro - 3 | 4C | Pacific Power | NW Natural Gas | 74990 | 2018 | 2017 ORSC | No | No | No Solar | No | - | - | 2 | - | 2018-05-31 | 41 | 60 | 101 | 18% | 5.6 | 6.8 | 10.7 | 849.52 | 70.79 | 1101 | 12781 | 2 | 3 | Townhouse, end unit | No | Slab | 22 | 30 | [7 empty] | 69.0, 34.0 | 0.0, 0.0 | 21.0, 21.0 | Between conditioned space and ambient, Between cond and another cond unit (adiabatic) | 637.0, 569.0, 581.0 | 0.0, 0.0, 0.0 | 23.0, 23.0, 23.0 |  | 43.299999, 33.299999, 40.0 | 0.26, 0.26, 0.26 | 0.23, 0.23, 0.23 |  |  |  | 35 | 9 |  |  | Conditioned area | 1 | 9.45 | Electric | HSPF | Air-source heat pump |  | Conditioned area | 1 | 0.95 | Electric | Conventional | 50 | Air-source heat pump | 16.45 | SEER | 223 | 41.3 | 40 | CFM @ 50 Pascals | 100.0, 100.0 | Conditioned space, Conditioned space | 0.0, 0.0 |  |  | 1.92 | ACH @ 50 Pascals | Exhaust Only | 100 | - | 1131.5543 | 270.5569 | - | 2584.5229 | 3.862 | 0.9234 | 8.8209 | - | 30.1732 | 30.1734 | 30.2376 | 116.53 | 27.86 | 266.72 | 963.52
Oregon City | OR | 97045 | Portland-Vancouver-Hillsboro, OR-WA | Clackamas | Portland Metro - 3 | 4C | Portland General Electric | NW Natural Gas | 74951 | 2018 | 2017 ORSC | No | No | No Solar | No | - | - | - | 2 | 2018-05-31 | 72 | 84 | 117 | 13% | 5.8 | 6.4 | 9.6 | 1087.44 | 90.62 | 2371 | 21256 | 2 | 4 | Single-family detached | No | Enclosed crawl space | 1015.0, 309.0 | 30.0, 38.0 | [7 empty] | 137.0, 25.0, 66.0 | 0.0, 0.0, 0.0 | 21.0, 21.0, 21.0 | Between conditioned space and ambient, Between conditioned space and garage, Between conditioned space and attic | 2102.0, 216.0, 559.0 | 0.0, 0.0, 0.0 | 23.0, 23.0, 23.0 |  | 124.5, 120.0, 8.0, 60.0 | 0.29, 0.29, 0.29, 0.29 | 0.3, 0.3, 0.3, 0.3 |  |  |  | 35.0, 0.0, 0.0 | 9.0, 49.0, 30.0 |  |  | Garage or open crawl space | 1 | 95.5 | Natural gas | AFUE | Fuel-fired air distribution heater |  | Garage or open crawl space | 1 | 0.7 | Natural gas | Conventional | 50 | - | - | - | 480.128 | 88.9125 | 106 | CFM @ 50 Pascals | 5.0, 2.0, 50.0, 98.0, 45.0 | Conditioned space, Conditioned space, Attic, exposed, Attic, exposed, Enclosed crawl space | 0.0, 0.0, 8.0, 8.0, 8.0 |  |  | 3.2 | ACH @ 50 Pascals | Exhaust Only | 100 | 321.477 | 536.278 | - | 150.6873 | - | 33.978 | - | 15.0687 | - | 9.6664 | - | 8.385 | 328.44 | - | 126.35 | 1309.44
Portland | OR | 97212 | Portland-Vancouver-Hillsboro, OR-WA | Multnomah | Portland Metro - 3 | 4C | Pacific Power | NW Natural Gas | 75033 | 2018 | 2017 ORSC | No | No | No Solar | No | - | - | - | - | 2018-06-07 | 34 | 44 | 97 | 10% | 4.8 | 5.4 | 10.2 | 735.79 | 61.32 | 908 | 10172 | 2 | 2 | Townhouse, inside unit | No | Slab | 13 | 30 | [7 empty] | 31.0, 64.0 | 0.0, 0.0 | 21.0, 21.0 | Between conditioned space and ambient, Between cond and another cond unit (adiabatic) | 542.0, 1107.0 | 0.0, 0.0 | 23.0, 30.0 |  | 36.0, 84.0 | 0.3, 0.3 | 0.28, 0.28 |  |  |  | 30 | 9 |  |  | Conditioned area | 1 | 11 | Electric | HSPF | Air-source heat pump |  | Attic | 1 | 0.95 | Electric | Conventional | 50 | Air-source heat pump | 18 | SEER | - | - | - | - | - | - | - |  |  | 2.27 | ACH @ 50 Pascals | Exhaust Only | 100 | - | 860.196 | 252.7633 | - | 2282.0051 | 2.9358 | 0.86267 | 7.7884 | - | 30.1732 | 30.1734 | 30.2376 | 88.58 | 26.03 | 235.5 | 849.79
Portland | OR | 97212 | Portland-Vancouver-Hillsboro, OR-WA | Multnomah | Portland Metro - 3 | 4C | Pacific Power | NW Natural Gas | 75034 | 2018 | 2017 ORSC | No | No | No Solar | No | - | - | - | - | 2018-06-07 | 34 | 44 | 97 | 10% | 4.8 | 5.4 | 10.2 | 735.93 | 61.33 | 908 | 10172 | 2 | 2 | Townhouse, inside unit | No | Slab | 13 | 30 | [7 empty] | 31.0, 64.0 | 0.0, 0.0 | 21.0, 21.0 | Between conditioned space and ambient, Between cond and another cond unit (adiabatic) | 542.0, 1107.0 | 0.0, 0.0 | 23.0, 30.0 |  | 36.0, 84.0 | 0.3, 0.3 | 0.28, 0.28 |  |  |  | 30 | 9 |  |  | Conditioned area | 1 | 11 | Electric | HSPF | Air-source heat pump |  | Attic | 1 | 0.95 | Electric | Conventional | 50 | Air-source heat pump | 18 | SEER | - | - | - | - | - | - | - |  |  | 2.32 | ACH @ 50 Pascals | Exhaust Only | 100 | - | 861.6475 | 252.6415 | - | 2282.0051 | 2.9408 | 0.86226 | 7.7884 | - | 30.1732 | 30.1734 | 30.2376 | 88.73 | 26.02 | 235.5 | 849.93
Portland | OR | 97212 | Portland-Vancouver-Hillsboro, OR-WA | Multnomah | Portland Metro - 3 | 4C | Pacific Power | NW Natural Gas | 75035 | 2018 | 2017 ORSC | No | No | No Solar | No | - | - | - | - | 2018-06-07 | 34 | 44 | 97 | 10% | 4.8 | 5.4 | 10.2 | 736.47 | 61.37 | 908 | 10172 | 2 | 2 | Townhouse, inside unit | No | Slab | 13 | 30 | [7 empty] | 31.0, 64.0 | 0.0, 0.0 | 21.0, 21.0 | Between conditioned space and ambient, Between cond and another cond unit (adiabatic) | 542.0, 1107.0 | 0.0, 0.0 | 23.0, 30.0 |  | 36.0, 84.0 | 0.3, 0.3 | 0.28, 0.28 |  |  |  | 30 | 9 |  |  | Conditioned area | 1 | 11 | Electric | HSPF | Air-source heat pump |  | Attic | 1 | 0.95 | Electric | Conventional | 50 | Air-source heat pump | 18 | SEER | - | - | - | - | - | - | - |  |  | 2.51 | ACH @ 50 Pascals | Exhaust Only | 100 | - | 867.4131 | 252.1578 | - | 2282.0051 | 2.9605 | 0.86061 | 7.7884 | - | 30.1732 | 30.1734 | 30.2376 | 89.33 | 25.97 | 235.5 | 850.47
Portland | OR | 97212 | Portland-Vancouver-Hillsboro, OR-WA | Multnomah | Portland Metro - 3 | 4C | Pacific Power | NW Natural Gas | 75036 | 2018 | 2017 ORSC | No | No | No Solar | No | - | - | - | - | 2018-06-07 | 37 | 47 | 97 | 11% | 5.1 | 5.7 | 10.2 | 772.42 | 64.37 | 908 | 10172 | 2 | 2 | Townhouse, inside unit | No | Slab | 13 | 30 | [7 empty] | 31.0, 64.0 | 0.0, 0.0 | 21.0, 21.0 | Between conditioned space and ambient, Between cond and another cond unit (adiabatic) | 542.0, 1107.0 | 0.0, 0.0 | 23.0, 30.0 |  | 36.0, 84.0, 126.0 | 0.3, 0.3, 0.3 | 0.28, 0.28, 0.28 |  |  |  | 30 | 9 |  |  | Conditioned area | 1 | 11 | Electric | HSPF | Air-source heat pump |  | Attic | 1 | 0.95 | Electric | Conventional | 50 | Air-source heat pump | 18 | SEER | - | - | - | - | - | - | - |  |  | 2.86 | ACH @ 50 Pascals | Exhaust Only | 100 | - | 1029.6947 | 438.9518 | - | 2282.0056 | 3.5143 | 1.4981 | 7.7884 | - | 30.1732 | 30.1734 | 30.2376 | 106.04 | 45.2 | 235.5 | 886.42
Portland | OR | 97218 | Portland-Vancouver-Hillsboro, OR-WA | Multnomah | Portland Metro - 3 | 4C | Pacific Power | NW Natural Gas | 75053 | 2018 | 2017 ORSC | No | No | No Solar | No | - | - | 2 | - | 2018-06-07 | 44 | 67 | 109 | 19% | 6.4 | 7.9 | 11.7 | 969.69 | 80.81 | 1527 | 19040 | 3 | 4 | Townhouse, inside unit | No | Slab | 17 | 30 | [7 empty] | 68.0, 124.0 | 0.0, 0.0 | 21.0, 21.0 | Between conditioned space and ambient, Between cond and another cond unit (adiabatic) | 328.0, 276.0, 268.0, 1570.0 | 0.0, 0.0, 0.0, 0.0 | 23.0, 23.0, 23.0, 23.0 |  | 72.699997, 65.300003 | 0.26, 0.26 | 0.23, 0.23 |  |  |  | 0.0, 0.0 | 49.0, 49.0 |  |  | Conditioned area | 1 | 10.35 | Electric | HSPF | Air-source heat pump |  | Conditioned area | 1 | 0.95 | Electric | Conventional | 50 | Air-source heat pump | 15.95 | SEER | 309.2 | 57.3 | 40 | CFM @ 50 Pascals | 100.0, 100.0 | Conditioned space, Conditioned space | 0.0, 0.0 |  |  | 0.88 | ACH @ 50 Pascals | Exhaust Only | 100 | - | 936.1261 | 374.7038 | - | 3072.8806 | 3.195 | 1.2789 | 10.4876 | - | 30.1732 | 30.1734 | 30.2376 | 96.4 | 38.59 | 317.12 | 1083.69
Portland | OR | 97218 | Portland-Vancouver-Hillsboro, OR-WA | Multnomah | Portland Metro - 3 | 4C | Pacific Power | NW Natural Gas | 75056 | 2018 | 2017 ORSC | No | No | No Solar | No | - | - | 2 | - | 2018-06-07 | 44 | 67 | 109 | 19% | 6.4 | 7.9 | 11.7 | 969.67 | 80.81 | 1527 | 19040 | 3 | 4 | Townhouse, inside unit | No | Slab | 17 | 30 | [7 empty] | 68.0, 124.0 | 0.0, 0.0 | 21.0, 21.0 | Between conditioned space and ambient, Between cond and another cond unit (adiabatic) | 328.0, 276.0, 268.0, 1570.0 | 0.0, 0.0, 0.0, 0.0 | 23.0, 23.0, 23.0, 23.0 |  | 72.699997, 65.300003 | 0.26, 0.26 | 0.23, 0.23 |  |  |  | 0.0, 0.0 | 49.0, 49.0 |  |  | Conditioned area | 1 | 10.35 | Electric | HSPF | Air-source heat pump |  | Conditioned area | 1 | 0.95 | Electric | Conventional | 50 | Air-source heat pump | 15.95 | SEER | 309.2 | 57.3 | 40 | CFM @ 50 Pascals | 100.0, 100.0 | Conditioned space, Conditioned space | 0.0, 0.0 |  |  | 0.83 | ACH @ 50 Pascals | Exhaust Only | 100 | - | 934.7714 | 374.8533 | - | 3073.6609 | 3.1903 | 1.2794 | 10.4903 | - | 30.1732 | 30.1734 | 30.2376 | 96.26 | 38.6 | 317.2 | 1083.67
Portland | OR | 97218 | Portland-Vancouver-Hillsboro, OR-WA | Multnomah | Portland Metro - 3 | 4C | Pacific Power | NW Natural Gas | 75054 | 2018 | 2017 ORSC | No | No | No Solar | No | - | - | 2 | - | 2018-06-07 | 49 | 78 | 110 | 21% | 6.8 | 8.6 | 11.8 | 1028.89 | 85.74 | 1576 | 19230 | 3 | 4 | Townhouse, end unit | No | Slab | 27 | 30 | [7 empty] | 104.0, 62.0 | 0.0, 0.0 | 21.0, 21.0 | Between conditioned space and ambient, Between cond and another cond unit (adiabatic) | 632.0, 512.0, 524.0, 785.0 | 0.0, 0.0, 0.0, 0.0 | 23.0, 23.0, 23.0, 23.0 |  | 58.700001, 65.300003, 78.300003 | 0.26, 0.26, 0.26 | 0.23, 0.23, 0.23 |  |  |  | 0.0, 0.0 | 49.0, 49.0 |  |  | Conditioned area | 1 | 10.35 | Electric | HSPF | Air-source heat pump |  | Conditioned area | 1 | 0.95 | Electric | Conventional | 50 | Air-source heat pump | 15.95 | SEER | 319.1 | 59.1 | 42 | CFM @ 50 Pascals | 100.0, 100.0 | Conditioned space, Conditioned space | 0.0, 0.0 |  |  | 1.67 | ACH @ 50 Pascals | Exhaust Only | 100 | - | 1392.8746 | 427.8496 | - | 3076.1787 | 4.7538 | 1.4602 | 10.4989 | - | 30.1732 | 30.1734 | 30.2376 | 143.44 | 44.06 | 317.46 | 1142.89
Portland | OR | 97218 | Portland-Vancouver-Hillsboro, OR-WA | Multnomah | Portland Metro - 3 | 4C | Pacific Power | NW Natural Gas | 75057 | 2018 | 2017 ORSC | No | No | No Solar | No | - | - | 2 | - | 2018-06-07 | 49 | 78 | 110 | 21% | 6.7 | 8.6 | 11.8 | 1026.87 | 85.57 | 1576 | 19230 | 3 | 4 | Townhouse, end unit | No | Slab | 27 | 30 | [7 empty] | 104.0, 62.0 | 0.0, 0.0 | 21.0, 21.0 | Between conditioned space and ambient, Between cond and another cond unit (adiabatic) | 632.0, 512.0, 524.0, 785.0 | 0.0, 0.0, 0.0, 0.0 | 23.0, 23.0, 23.0, 23.0 |  | 58.700001, 65.300003, 78.300003 | 0.26, 0.26, 0.26 | 0.23, 0.23, 0.23 |  |  |  | 0.0, 0.0 | 49.0, 49.0 |  |  | Conditioned area | 1 | 10.35 | Electric | HSPF | Air-source heat pump |  | Conditioned area | 1 | 0.95 | Electric | Conventional | 50 | Air-source heat pump | 15.95 | SEER | 319.1 | 59.1 | 40 | CFM @ 50 Pascals | 100.0, 100.0 | Conditioned space, Conditioned space | 0.0, 0.0 |  |  | 1.23 | ACH @ 50 Pascals | Exhaust Only | 100 | - | 1371.12 | 430.019 | - | 3076.1765 | 4.6796 | 1.4676 | 10.4989 | - | 30.1732 | 30.1734 | 30.2376 | 141.2 | 44.28 | 317.46 | 1140.87
Portland | OR | 97218 | Portland-Vancouver-Hillsboro, OR-WA | Multnomah | Portland Metro - 3 | 4C | Pacific Power | NW Natural Gas | 75052 | 2018 | 2017 ORSC | No | No | No Solar | No | - | - | 2 | - | 2018-06-07 | 50 | 80 | 110 | 21% | 6.8 | 8.7 | 11.8 | 1037.79 | 86.48 | 1585 | 19597 | 3 | 4 | Townhouse, end unit | No | Slab | 51 | 30 | [7 empty] | 132.0, 62.0 | 0.0, 0.0 | 21.0, 21.0 | Between conditioned space and ambient, Between cond and another cond unit (adiabatic) | 619.0, 568.0, 536.0, 803.0 | 0.0, 0.0, 0.0, 0.0 | 23.0, 23.0, 23.0, 23.0 |  | 65.300003, 64.699997, 82.0 | 0.26, 0.26, 0.26 | 0.23, 0.23, 0.23 |  |  |  | 0.0, 0.0 | 49.0, 49.0 |  |  | Conditioned area | 1 | 10.35 | Electric | HSPF | Air-source heat pump |  | Conditioned area | 1 | 0.95 | Electric | Conventional | 50 | Air-source heat pump | 15.95 | SEER | 321 | 59.4 | 45 | CFM @ 50 Pascals | 100.0, 100.0 | Conditioned space, Conditioned space | 0.0, 0.0 |  |  | 1.6 | ACH @ 50 Pascals | Exhaust Only | 100 | - | 1463.7802 | 432.562 | - | 3074.6619 | 4.9958 | 1.4763 | 10.4937 | - | 30.1794 | 30.1734 | 30.2401 | 150.77 | 44.55 | 317.33 | 1151.79
Portland | OR | 97218 | Portland-Vancouver-Hillsboro, OR-WA | Multnomah | Portland Metro - 3 | 4C | Pacific Power | NW Natural Gas | 75055 | 2018 | 2017 ORSC | No | No | No Solar | No | - | - | 2 | - | 2018-06-07 | 50 | 80 | 110 | 22% | 6.8 | 8.7 | 11.8 | 1036.17 | 86.35 | 1585 | 19597 | 3 | 4 | Townhouse, end unit | No | Slab | 51 | 30 | [7 empty] | 132.0, 62.0 | 0.0, 0.0 | 21.0, 21.0 | Between conditioned space and ambient, Between cond and another cond unit (adiabatic) | 619.0, 568.0, 536.0, 803.0 | 0.0, 0.0, 0.0, 0.0 | 23.0, 23.0, 23.0, 23.0 |  | 65.300003, 64.699997, 82.0 | 0.26, 0.26, 0.26 | 0.23, 0.23, 0.23 |  |  |  | 0.0, 0.0 | 49.0, 49.0 |  |  | Conditioned area | 1 | 10.35 | Electric | HSPF | Air-source heat pump |  | Conditioned area | 1 | 0.95 | Electric | Conventional | 50 | Air-source heat pump | 15.95 | SEER | 321 | 59.4 | 45 | CFM @ 50 Pascals | 100.0, 100.0 | Conditioned space, Conditioned space | 0.0, 0.0 |  |  | 1.22 | ACH @ 50 Pascals | Exhaust Only | 100 | - | 1446.7416 | 434.4432 | - | 3074.6602 | 4.9377 | 1.4827 | 10.4937 | - | 30.1757 | 30.1734 | 30.2386 | 149 | 44.74 | 317.32 | 1150.17
Portland | OR | 97202 | Portland-Vancouver-Hillsboro, OR-WA | Multnomah | Portland Metro - 3 | 4C | Portland General Electric | NW Natural Gas | 73910 | 2018 | 2017 ORSC | No | No | No Solar | No | - | - | - | - | 2018-06-08 | 71 | 103 | 138 | 30% | 5.9 | 8.1 | 11.2 | 1149.71 | 95.81 | 3045 | 29887 | 2 | 4 | Single-family detached | No | Enclosed crawl space | 30.0, 1309.0, 400.0 | 30.0, 30.0, 59.0 | [7 empty] | 133.0, 37.0 | 0.0, 0.0 | 21.0, 21.0 | Between conditioned space and ambient, Between conditioned space and garage | 2607.0, 336.0 | 0.0, 0.0 | 23.0, 23.0 |  | 137.300003, 80.599998, 269.5, 79.5 | 0.3, 0.3, 0.3, 0.3 | 0.3, 0.3, 0.3, 0.3 |  |  |  | 30 | 9 |  |  | Garage or open crawl space | 1 | 96 | Natural gas | AFUE | Fuel-fired air distribution heater |  | Garage or open crawl space | 1 | 0.94 | Natural gas | Instant water heater | - | - | - | - | 616.6 | 114.2 | 70 | CFM @ 50 Pascals | 100.0, 75.0, 25.0 | Conditioned space, Conditioned space, Attic, exposed | 0.0, 0.0, 8.0 |  |  | 2.19 | ACH @ 50 Pascals | Supply Only | 100 | 323.3612 | 423.9645 | - | 105.7932 | - | 33.7831 | - | 10.5793 | - | 9.4001 | - | 8.385 | 317.56 | - | 88.71 | 1371.71
Portland | OR | 97218 | Portland-Vancouver-Hillsboro, OR-WA | Multnomah | Portland Metro - 3 | 4C | Pacific Power | NW Natural Gas | 35475 | 2018 | 2017 ORSC | Yes | No | No Solar | No | - | - | - | - | 2018-06-14 | 61 | 109 | 109 | 36% | 5.9 | 9 | 11.7 | 899.34 | 74.94 | 1518 | 12144 | 2 | 4 | Single-family detached | No | Slab | - | - | [7 empty] | 112 | - | 21 | Between conditioned space and ambient | 1856 | - | 23 |  | 52.5, 60.0, 32.5, 12.0 | 0.28, 0.28, 0.28, 0.28 | 0.27, 0.27, 0.27, 0.27 |  |  |  | 49 | 11 |  |  | Conditioned area | 5 | 100 | Electric | % EFF | Electric baseboard or radiant |  | Conditioned area | 1 | 0.95 | Natural gas | Instant water heater | - | - | - | - | - | - | - | - | - | - | - |  |  | 1.96 | ACH @ 50 Pascals | Balanced | 100 | - | 2976.1797 | - | 104.639 | - | 10.1576 | - | 10.4639 | - | 30.2224 | - | 8.385 | 306.99 | - | 87.74 | 1109.34
Sweet Home | OR | 97386 | - | Linn | Southern Willamette - 5 | 4C | Pacific Power | NW Natural Gas | 75090 | 2018 | 2017 ORSC | No | No | No Solar | No | - | - | - | - | 2018-06-14 | 72 | 147 | 136 | 40% | 8.3 | 13.9 | 15.1 | 1367.16 | 113.93 | 2960 | 35600 | 1 | 4 | Single-family detached | No | Enclosed crawl space | 2960 | 45 | [7 empty] | 243.5, 35.0 | 1.5, 1.5 | 23.0, 23.0 | Between conditioned space and ambient, Between conditioned space and garage | 2435.0, 350.0 | 1.0, 0.0 | 23.0, 23.0 |  | 364.0, 177.0, 16.0 | 0.3, 0.3, 0.3 | 0.28, 0.28, 0.28 |  |  |  | 38 | 11 |  |  | Conditioned area | 1 | 11.6 | Electric | HSPF | Air-source heat pump |  | Conditioned area | 1 | 3.4 | Electric | Heat pump | 65 | Air-source heat pump | 20.6 | SEER | - | - | - | - | - | - | - |  |  | 3.12 | ACH @ 50 Pascals | Balanced | 100 | - | 3772.7385 | 534.8051 | - | 758.9758 | 12.8762 | 1.8253 | 2.5904 | - | 32.8816 | 32.4832 | 32.7348 | 423.39 | 59.29 | 84.8 | 1493.16
Portland | OR | 97225 | Portland-Vancouver-Hillsboro, OR-WA | Washington | Portland Metro - 3 | 4C | Portland General Electric | NW Natural Gas | 75079 | 2018 | 2017 ORSC | No | No | No Solar | NEST | - | - | - | - | 2018-06-14 | 84 | 121 | 147 | 30% | 6.7 | 9.2 | 11.9 | 1289.08 | 107.42 | 3325 | 33583 | 2 | 5 | Single-family detached | No | Enclosed crawl space | 1473.0, 681.0 | 38.0, 38.0 | [7 empty] | 361.5, 64.0 | 1.5, 1.5 | 23.0, 23.0 | Between conditioned space and ambient, Between conditioned space and garage | 3615.0, 640.0 | 0.0, 0.0 | 23.0, 23.0 |  | 199.5, 106.5, 256.25, 107.25 | 0.3, 0.3, 0.3, 0.3 | 0.29, 0.29, 0.29, 0.29 |  |  |  | 38 | 11 |  |  | Conditioned area | 1 | 95 | Natural gas | AFUE | Fuel-fired air distribution heater |  | Garage or open crawl space | 1 | 0.99 | Natural gas | Instant water heater | - | - | - | - | 385 | 240 | 145 | CFM @ 50 Pascals | 50.0, 60.0, 50.0, 40.0 | Conditioned space, Conditioned space, Attic, under insulation, Attic, under insulation | 8.0, 8.0, 8.0, 8.0 |  |  | 3.12 | ACH @ 50 Pascals | Supply Only | 100 | 458.4109 | 274.0969 | - | 116.7444 | - | 46.7766 | - | 11.6744 | - | 8.8494 | - | 8.385 | 413.95 | - | 97.89 | 1511.08
Portland | OR | 97225 | Portland-Vancouver-Hillsboro, OR-WA | Clackamas | Portland Metro - 3 | 4C | Portland General Electric | NW Natural Gas | 75064 | 2018 | 2017 ORSC | No | No | No Solar | NEST | - | - | - | - | 2018-06-14 | 86 | 122 | 146 | 29% | 6.8 | 9.3 | 11.8 | 1310.32 | 109.19 | 3292 | 33250 | 2 | 6 | Single-family detached | No | Enclosed crawl space | 1473.0, 681.0 | 38.0, 38.0 | [7 empty] | 361.5, 64.0 | 1.5, 1.5 | 23.0, 23.0 | Between conditioned space and ambient, Between conditioned space and garage | 3615.0, 640.0 | 0.0, 0.0 | 23.0, 23.0 |  | 199.5, 106.5, 256.25, 107.25 | 0.3, 0.3, 0.3, 0.3 | 0.29, 0.29, 0.29, 0.29 |  |  |  | 38 | 11 |  |  | Conditioned area | 1 | 95 | Natural gas | AFUE | Fuel-fired air distribution heater |  | Garage or open crawl space | 1 | 0.97 | Natural gas | Instant water heater | - | - | - | - | 380 | 240 | 138 | CFM @ 50 Pascals | 50.0, 60.0, 50.0, 40.0 | Conditioned space, Conditioned space, Attic, under insulation, Attic, under insulation | 8.0, 8.0, 8.0, 8.0 |  |  | 3.07 | ACH @ 50 Pascals | Supply Only | 100 | 449.2906 | 273.2393 | - | 135.5455 | - | 45.8616 | - | 13.5546 | - | 8.8575 | - | 8.385 | 406.22 | - | 113.65 | 1532.32
Beaverton | OR | 97007 | Portland-Vancouver-Hillsboro, OR-WA | Washington | Portland Metro - 3 | 4C | Portland General Electric | NW Natural Gas | 73889 | 2018 | 2017 ORSC | No | No | No Solar | No | - | - | - | - | 2018-06-21 | 35 | 62 | 114 | 33% | 3.4 | 5.1 | 8.4 | 818.78 | 68.23 | 1777 | 17586 | 3 | 3 | Townhouse, inside unit | No | Slab | 155.0, 232.0 | 30.0, 30.0 | [7 empty] | 79.0, 56.0, 77.0 | 0.0, 0.0, 0.0 | 21.0, 21.0, 21.0 | Between conditioned space and ambient, Between conditioned space and garage, Between cond and another cond unit (adiabatic) | 1038.0, 454.0, 1290.0 | 0.0, 0.0, 0.0 | 21.0, 21.0, 23.0 |  | 42.0, 111.0 | 0.3, 0.3 | 0.3, 0.3 |  |  |  | 30 | 9 |  |  | Conditioned area | 2 | 13.5 | Electric | HSPF | Air-source heat pump |  | Garage or open crawl space | 1 | 3.4 | Electric | Heat pump | 65 | Air-source heat pump | 30.5 | SEER | - | - | - | - | - | - | - |  |  | 3.23 | ACH @ 50 Pascals | Exhaust Only | 100 | - | 1127.6768 | 207.2415 | - | 747.8946 | 3.8487 | 0.70731 | 2.5525 | - | 32.483 | 32.4832 | 32.5523 | 125.02 | 22.98 | 83.09 | 944.78
Beaverton | OR | 97007 | Portland-Vancouver-Hillsboro, OR-WA | Washington | Portland Metro - 3 | 4C | Portland General Electric | NW Natural Gas | 73890 | 2018 | 2017 ORSC | No | No | No Solar | No | - | - | - | - | 2018-06-21 | 35 | 62 | 114 | 33% | 3.4 | 5.1 | 8.4 | 818.66 | 68.22 | 1777 | 17586 | 3 | 3 | Townhouse, inside unit | No | Slab | 155.0, 232.0 | 30.0, 30.0 | [7 empty] | 79.0, 56.0, 77.0 | 0.0, 0.0, 0.0 | 21.0, 21.0, 21.0 | Between conditioned space and ambient, Between conditioned space and garage, Between cond and another cond unit (adiabatic) | 1038.0, 454.0, 1290.0 | 0.0, 0.0, 0.0 | 21.0, 21.0, 23.0 |  | 42.0, 111.0 | 0.3, 0.3 | 0.3, 0.3 |  |  |  | 30 | 9 |  |  | Conditioned area | 2 | 13.5 | Electric | HSPF | Air-source heat pump |  | Garage or open crawl space | 1 | 3.4 | Electric | Heat pump | 65 | Air-source heat pump | 30.5 | SEER | - | - | - | - | - | - | - |  |  | 3.22 | ACH @ 50 Pascals | Exhaust Only | 100 | - | 1126.5538 | 207.3145 | - | 747.8946 | 3.8449 | 0.70756 | 2.5525 | - | 32.483 | 32.4832 | 32.5523 | 124.89 | 22.98 | 83.09 | 944.66
Beaverton | OR | 97007 | Portland-Vancouver-Hillsboro, OR-WA | Washington | Portland Metro - 3 | 4C | Portland General Electric | NW Natural Gas | 73891 | 2018 | 2017 ORSC | No | No | No Solar | No | - | - | - | - | 2018-06-21 | 35 | 62 | 114 | 33% | 3.4 | 5.1 | 8.4 | 818.08 | 68.17 | 1777 | 17586 | 3 | 3 | Townhouse, inside unit | No | Slab | 155.0, 232.0 | 30.0, 30.0 | [7 empty] | 79.0, 56.0, 77.0 | 0.0, 0.0, 0.0 | 21.0, 21.0, 21.0 | Between conditioned space and ambient, Between conditioned space and garage, Between cond and another cond unit (adiabatic) | 1038.0, 454.0, 1290.0 | 0.0, 0.0, 0.0 | 21.0, 21.0, 23.0 |  | 42.0, 111.0 | 0.3, 0.3 | 0.3, 0.3 |  |  |  | 30 | 9 |  |  | Conditioned area | 2 | 13.5 | Electric | HSPF | Air-source heat pump |  | Garage or open crawl space | 1 | 3.4 | Electric | Heat pump | 65 | Air-source heat pump | 30.5 | SEER | - | - | - | - | - | - | - |  |  | 3.17 | ACH @ 50 Pascals | Exhaust Only | 100 | - | 1120.9628 | 207.6784 | - | 747.8946 | 3.8258 | 0.7088 | 2.5525 | - | 32.483 | 32.4832 | 32.5523 | 124.27 | 23.02 | 83.09 | 944.08
Portland | OR | 97218 | Portland-Vancouver-Hillsboro, OR-WA | Multnomah | Portland Metro - 3 | 4C | Pacific Power | NW Natural Gas | 75077 | 2018 | 2017 ORSC | No | No | No Solar | No | - | - | - | - | 2018-06-21 | 36 | 114 | 123 | 51% | 5.4 | 11.1 | 13.5 | 885.9 | 73.83 | 2275 | 22441 | 2 | 3 | Duplex, single unit | No | More than one type | 739.0, 245.0 | 50.0, 59.0 | [7 empty] | 203.0, 35.0 | 2.0, 0.0 | 30.0, 30.0 | Between conditioned space and ambient, Between conditioned space and garage | 1750.0, 280.0, 230.0 | 0.0, 0.0, 0.0 | 30.0, 30.0, 23.0 |  | 210.0, 94.0, 0.0, 105.0 | 0.25, 0.25, 0.25, 0.25 | 0.23, 0.23, 0.23, 0.23 |  |  |  | 49 | 11 |  |  | Conditioned area | 1 | 14.2 | Electric | HSPF | Air-source heat pump |  | Garage or open crawl space | 1 | 3.4 | Electric | Heat pump | 80 | Air-source heat pump | 33 | SEER | - | - | - | - | - | - | - |  |  | 0.83 | ACH @ 50 Pascals | Balanced | 100 | - | 975.778 | 329.9073 | - | 625.47 | 3.3303 | 1.126 | 2.1347 | - | 32.483 | 32.4832 | 32.5523 | 108.18 | 36.57 | 69.49 | 1011.9
Beaverton | OR | 97007 | Portland-Vancouver-Hillsboro, OR-WA | Washington | Portland Metro - 3 | 4C | Portland General Electric | NW Natural Gas | 73892 | 2018 | 2017 ORSC | No | No | No Solar | No | - | - | - | - | 2018-06-21 | 38 | 68 | 114 | 34% | 3.6 | 5.4 | 8.4 | 851.67 | 70.97 | 1790 | 17717 | 3 | 3 | Townhouse, end unit | No | Slab | 167.0, 230.0 | 30.0, 30.0 | [7 empty] | 140.0, 33.0, 38.0 | 0.0, 0.0, 0.0 | 21.0, 21.0, 21.0 | Between conditioned space and ambient, Between conditioned space and garage, Between cond and another cond unit (adiabatic) | 1876.0, 270.0, 636.0 | 0.0, 0.0, 0.0 | 21.0, 21.0, 23.0 |  | 42.0, 66.0, 40.5 | 0.3, 0.3, 0.3 | 0.3, 0.3, 0.3 |  |  |  | 30 | 9 |  |  | Conditioned area | 2 | 13.5 | Electric | HSPF | Air-source heat pump |  | Garage or open crawl space | 1 | 3.4 | Electric | Heat pump | 65 | Air-source heat pump | 30.5 | SEER | - | - | - | - | - | - | - |  |  | 3.13 | ACH @ 50 Pascals | Exhaust Only | 100 | - | 1382.3467 | 233.372 | - | 747.4126 | 4.7179 | 0.79649 | 2.5509 | - | 32.483 | 32.4832 | 32.5523 | 153.25 | 25.87 | 83.04 | 977.67
Beaverton | OR | 97007 | Portland-Vancouver-Hillsboro, OR-WA | Washington | Portland Metro - 3 | 4C | Portland General Electric | NW Natural Gas | 73887 | 2018 | 2017 ORSC | No | No | No Solar | No | - | - | - | - | 2018-06-21 | 39 | 69 | 113 | 34% | 3.7 | 5.6 | 8.3 | 884.42 | 73.7 | 1728 | 17197 | 3 | 4 | Townhouse, end unit | No | Slab | 57.0, 443.0 | 30.0, 30.0 | [7 empty] | 116.0, 22.0, 41.0 | 0.0, 0.0, 0.0 | 21.0, 21.0, 21.0 | Between conditioned space and ambient, Between conditioned space and garage, Between cond and another cond unit (adiabatic) | 1761.0, 178.0, 625.0 | 0.0, 0.0, 0.0 | 21.0, 21.0, 23.0 |  | 83.0, 67.5, 66.0 | 0.3, 0.3, 0.3 | 0.3, 0.3, 0.3 |  |  |  | 30 | 9 |  |  | Conditioned area | 2 | 13.5 | Electric | HSPF | Air-source heat pump |  | Garage or open crawl space | 1 | 3.4 | Electric | Heat pump | 65 | Air-source heat pump | 30.5 | SEER | - | - | - | - | - | - | - |  |  | 3.21 | ACH @ 50 Pascals | Exhaust Only | 100 | - | 1314.2992 | 304.2065 | - | 880.9789 | 4.4857 | 1.0382 | 3.0068 | - | 32.483 | 32.4832 | 32.5523 | 145.71 | 33.73 | 97.88 | 1010.42
Wilsonville | OR | 97070 | Portland-Vancouver-Hillsboro, OR-WA | Clackamas | Portland Metro - 3 | 4C | Portland General Electric | NW Natural Gas | 73993 | 2018 | 2017 ORSC | No | No | No Solar | No | - | - | - | - | 2018-06-21 | 53 | 61 | 91 | 13% | 4.8 | 5.4 | 7.5 | 1002.8 | 83.57 | 1542 | 13107 | 2 | 3 | Single-family detached | No | Enclosed crawl space | 53.0, 733.0, 79.0 | 30.0, 30.0, 59.0 | [7 empty] | 97.0, 20.0 | 0.0, 0.0 | 21.0, 21.0 | Between conditioned space and ambient, Between conditioned space and garage | 1779.0, 163.0 | 0.0, 0.0 | 23.0, 23.0 |  | 35.0, 41.0, 26.299999, 33.5, 8.0, 38.799999, 12.5 | 0.3, 0.3, 0.3, 0.3, 0.3, 0.3, 0.3 | 0.3, 0.3, 0.3, 0.3, 0.3, 0.3, 0.3 |  |  |  | 30 | 9 |  |  | Conditioned area | 1 | 92.1 | Natural gas | AFUE | Fuel-fired air distribution heater |  | Conditioned area | 1 | 0.95 | Electric | Conventional | 50 | - | - | - | 320.6 | 59.4 | 100 | CFM @ 50 Pascals | 100.0, 95.0, 5.0 | Conditioned space, Conditioned space, Attic, exposed | 0.0, 0.0, 8.0 |  |  | 3.88 | ACH @ 50 Pascals | Supply Only | 100 | 199.1545 | 296.9814 | - | - | 2590.3267 | 20.929 | - | 8.8407 | - | 9.5351 | - | 32.5523 | 199.56 | - | 287.79 | 1224.8
North Plains | OR | 97133 | Portland-Vancouver-Hillsboro, OR-WA | Washington | Portland Metro - 3 | 4C | Portland General Electric | NW Natural Gas | 73941 | 2018 | 2017 ORSC | No | No | No Solar | No | - | - | - | - | 2018-06-21 | 58 | 73 | 104 | 20% | 4.8 | 5.7 | 8.6 | 923.68 | 76.97 | 1958 | 17818 | 1 | 4 | Single-family detached | No | Enclosed crawl space | 1958 | 38 | [7 empty] | - | - | - | - | 1476.0, 288.0 | 0.0, 0.0 | 23.0, 23.0 |  | 45.700001, 38.5, 128.0, 22.5 | 0.3, 0.3, 0.3, 0.3 | 0.28, 0.28, 0.28, 0.28 |  |  |  | 30 | 9 |  |  | Conditioned area | 1 | 95 | Natural gas | AFUE | Fuel-fired air distribution heater |  | Garage or open crawl space | 1 | 0.82 | Natural gas | Instant water heater | - | - | - | - | 528.7 | 97.9 | 52 | CFM @ 50 Pascals | 95.0, 95.0, 5.0, 5.0 | Attic, exposed, Enclosed crawl space, Conditioned space, Conditioned space | 8.0, 8.0, 0.0, 0.0 |  |  | 3.48 | ACH @ 50 Pascals | Supply Only | 100 | 223.0293 | 555.3538 | - | 121.2751 | - | 24.1983 | - | 12.1275 | - | 10.2561 | - | 8.385 | 248.18 | - | 101.69 | 1145.68
Tigard | OR | 97224 | Portland-Vancouver-Hillsboro, OR-WA | Washington | Portland Metro - 3 | 4C | Portland General Electric | NW Natural Gas | 73939 | 2018 | 2017 ORSC | No | No | No Solar | No | - | - | - | - | 2018-06-21 | 60 | 84 | 117 | 26% | 5.2 | 7.1 | 9.6 | 1051.29 | 87.61 | 2375 | 21432 | 2 | 3 | Single-family detached | No | Enclosed crawl space | 1097.0, 396.0 | 30.0, 59.0 | [7 empty] | 122.0, 39.0 | 0.0, 0.0 | 21.0, 21.0 | Between conditioned space and ambient, Between conditioned space and garage | 2346.0, 359.0 | 0.0, 0.0 | 23.0, 23.0 |  | 12.0, 12.0, 76.0, 48.0, 24.0, 24.0, 128.0, 96.0 | 0.3, 0.3, 0.3, 0.3, 0.3, 0.3, 0.3, 0.3 | 0.3, 0.3, 0.3, 0.3, 0.3, 0.3, 0.3, 0.3 |  |  |  | 30 | 9 |  |  | Conditioned area | 1 | 92.1 | Natural gas | AFUE | Fuel-fired air distribution heater |  | Garage or open crawl space | 1 | 2.4 | Electric | Heat pump | 50 | - | - | - | 480.9 | 89.1 | 100 | CFM @ 50 Pascals | 100.0, 95.0, 5.0 | Conditioned space, Conditioned space, Attic, exposed | 0.0, 0.0, 8.0 |  |  | 2.96 | ACH @ 50 Pascals | Supply Only | 100 | 307.4363 | 383.1824 | - | - | 1075.1417 | 32.0514 | - | 3.6694 | - | 9.3512 | - | 32.5523 | 299.72 | - | 119.45 | 1273.29
Wilsonville | OR | 97070 | Portland-Vancouver-Hillsboro, OR-WA | Clackamas | Portland Metro - 3 | 4C | Portland General Electric | NW Natural Gas | 73886 | 2018 | 2017 ORSC | No | No | No Solar | No | - | - | - | - | 2018-06-21 | 63 | 76 | 107 | 18% | 5.7 | 6.6 | 8.8 | 1192.63 | 99.39 | 2065 | 18495 | 2 | 4 | Single-family detached | No | Enclosed crawl space | 884.0, 308.0 | 30.0, 59.0 | [7 empty] | 103.0, 23.0 | 0.0, 0.0 | 21.0, 21.0 | Between conditioned space and ambient, Between conditioned space and garage | 2134.0, 203.0 | 0.0, 0.0 | 23.0, 23.0 |  | 68.0, 65.0, 26.0, 55.0, 46.0, 40.0, 14.0 | 0.3, 0.3, 0.3, 0.3, 0.3, 0.3, 0.3 | 0.3, 0.3, 0.3, 0.3, 0.3, 0.3, 0.3 |  |  |  | 30 | 9 |  |  | Conditioned area | 1 | 92.1 | Natural gas | AFUE | Fuel-fired air distribution heater |  | Conditioned area | 1 | 0.95 | Electric | Conventional | 50 | - | - | - | 418.163 | 77.4375 | 100 | CFM @ 50 Pascals | 100.0, 95.0, 5.0 | Conditioned space, Conditioned space, Attic, exposed | 0.0, 0.0, 8.0 |  |  | 2.76 | ACH @ 50 Pascals | Supply Only | 100 | 235.9283 | 345.3257 | - | - | 3083.7651 | 24.7714 | - | 10.5248 | - | 9.5145 | - | 32.5523 | 235.69 | - | 342.61 | 1414.63
Wilsonville | OR | 97070 | Portland-Vancouver-Hillsboro, OR-WA | Clackamas | Portland Metro - 3 | 4C | Portland General Electric | NW Natural Gas | 73938 | 2018 | 2017 ORSC | No | No | No Solar | No | - | - | - | - | 2018-06-21 | 64 | 76 | 107 | 16% | 5.8 | 6.6 | 8.8 | 1214.96 | 101.25 | 2065 | 18495 | 2 | 4 | Single-family detached | No | Enclosed crawl space | 884.0, 308.0 | 30.0, 59.0 | [7 empty] | 103.0, 23.0 | 0.0, 0.0 | 21.0, 21.0 | Between conditioned space and ambient, Between conditioned space and garage | 2134.0, 203.0 | 0.0, 0.0 | 23.0, 23.0 |  | 68.0, 65.0, 26.0, 55.0, 46.0, 40.0, 14.0 | 0.3, 0.3, 0.3, 0.3, 0.3, 0.3, 0.3 | 0.3, 0.3, 0.3, 0.3, 0.3, 0.3, 0.3 |  |  |  | 30 | 9 |  |  | Conditioned area | 1 | 92.1 | Natural gas | AFUE | Fuel-fired air distribution heater |  | Conditioned area | 1 | 0.95 | Electric | Conventional | 50 | - | - | - | 418.2 | 77.4 | 100 | CFM @ 50 Pascals | 100.0, 95.0, 5.0 | Conditioned space, Conditioned space, Attic, exposed | 0.0, 0.0, 8.0 |  |  | 3.22 | ACH @ 50 Pascals | Supply Only | 100 | 241.7561 | 345.3255 | - | - | 3082.2046 | 25.3542 | - | 10.5195 | - | 9.4882 | - | 32.5523 | 240.57 | - | 342.43 | 1436.96
Beaverton | OR | 97007 | Portland-Vancouver-Hillsboro, OR-WA | Washington | Portland Metro - 3 | 4C | Portland General Electric | NW Natural Gas | 73885 | 2018 | 2017 ORSC | No | No | No Solar | No | - | - | - | - | 2018-06-21 | 65 | 91 | 122 | 27% | 5.6 | 7.7 | 10 | 1133.39 | 94.45 | 2533 | 23050 | 3 | 4 | Single-family detached | No | More than one type | 668.0, 441.0 | 30.0, 59.0 | [7 empty] | 250.0, 22.0, 22.0 | 0.0, 0.0, 0.0 | 21.0, 21.0, 21.0 | Between conditioned space and ambient, Between conditioned space and garage, Between conditioned space and enclosed crawl | 2973.0, 206.0 | 0.0, 0.0 | 23.0, 23.0 |  | 54.0, 102.699997, 54.0, 56.5, 55.0, 36.0, 40.0, 26.0 | 0.3, 0.3, 0.3, 0.3, 0.3, 0.3, 0.3, 0.3 | 0.3, 0.3, 0.3, 0.3, 0.3, 0.3, 0.3, 0.3 |  |  |  | 30 | 9 |  |  | Conditioned area | 1 | 92.1 | Natural gas | AFUE | Fuel-fired air distribution heater |  | Garage or open crawl space | 1 | 2.4 | Electric | Heat pump | 50 | - | - | - | 512.9 | 95 | 72 | CFM @ 50 Pascals | 90.0, 95.0, 5.0, 10.0 | Conditioned space, Conditioned space, Attic, exposed, Enclosed crawl space | 0.0, 0.0, 8.0, 8.0 |  |  | 2.21 | ACH @ 50 Pascals | Supply Only | 100 | 322.6219 | 394.3326 | - | - | 1261.1259 | 33.608 | - | 4.3042 | - | 9.3329 | - | 32.5523 | 313.66 | - | 140.11 | 1355.39
Clackamas | OR | 97015 | Portland-Vancouver-Hillsboro, OR-WA | Clackamas | Portland Metro - 3 | 4C | Portland General Electric | NW Natural Gas | 73911 | 2018 | 2017 ORSC | No | No | No Solar | No | - | - | - | - | 2018-06-21 | 67 | 90 | 129 | 22% | 5.9 | 7.8 | 10.5 | 1203.84 | 100.32 | 2757 | 24564 | 2 | 5 | Single-family detached | No | Enclosed crawl space | 62.0, 1116.0, 463.0 | 30.0, 30.0, 30.0 | [7 empty] | 127.0, 46.0 | 0.0, 0.0 | 21.0, 21.0 | Between conditioned space and ambient, Between conditioned space and garage | 2531.0, 411.0 | 0.0, 0.0 | 21.0, 21.0 |  | 87.5, 40.0, 173.699997, 36.0 | 0.3, 0.3, 0.3, 0.3 | 0.3, 0.3, 0.3, 0.3 |  |  |  | - | 40 |  |  | Attic | 1 | 92.1 | Natural gas | AFUE | Fuel-fired air distribution heater |  | Garage or open crawl space | 1 | 3.4 | Electric | Heat pump | 65 | - | - | - | 558.3 | 103.4 | 108 | CFM @ 50 Pascals | 50.0, 50.0, 100.0 | Conditioned space, Attic, exposed, Attic, exposed | 0.0, 8.0, 8.0 |  |  | 2.8 | ACH @ 50 Pascals | Supply Only | 100 | 330.2062 | 494.2294 | - | - | 1012.2706 | 34.7074 | - | 3.4548 | - | 9.5392 | - | 32.5523 | 331.08 | - | 112.46 | 1425.84
Portland | OR | 97229 | Portland-Vancouver-Hillsboro, OR-WA | Washington | Portland Metro - 3 | 4C | Portland General Electric | NW Natural Gas | 73940 | 2018 | 2017 ORSC | No | No | No Solar | No | - | - | - | - | 2018-06-21 | 71 | 95 | 136 | 23% | 6.1 | 8.1 | 11.1 | 1209.7 | 100.81 | 2990 | 27258 | 3 | 4 | Single-family detached | No | Enclosed crawl space | 1029.0, 389.0, 65.0 | 30.0, 30.0, 30.0 | [7 empty] | 160.0, 60.0, 40.0 | 0.0, 0.0, 0.0 | 21.0, 21.0, 21.0 | Between conditioned space and ambient, Between conditioned space and attic, Between conditioned space and garage | 2606.0, 486.0, 359.0 | 0.0, 0.0, 0.0 | 21.0, 21.0, 21.0 |  | 6.0, 80.0, 24.0, 50.0, 44.0, 40.0, 10.0 | 0.3, 0.3, 0.3, 0.3, 0.3, 0.3, 0.3 | 0.3, 0.3, 0.3, 0.3, 0.3, 0.3, 0.3 |  |  |  | 19 | 12.3 |  |  | Attic | 1 | 92.1 | Natural gas | AFUE | Fuel-fired air distribution heater |  | Garage or open crawl space | 1 | 3.4 | Electric | Heat pump | 65 | - | - | - | 605.5 | 112.1 | 131 | CFM @ 50 Pascals | 50.0, 100.0, 50.0 | Attic, exposed, Attic, exposed, Conditioned space | 8.0, 8.0, 0.0 |  |  | 3.24 | ACH @ 50 Pascals | Supply Only | 100 | 380.8793 | 517.4927 | - | - | 880.9789 | 39.8541 | - | 3.0068 | - | 9.4359 | - | 32.5523 | 376.06 | - | 97.88 | 1431.7
Bend | OR | 97703 | Bend, OR | Deschutes | Central - 8 | 5B | Pacific Power | Cascade Natural Gas | 68463 | 2018 | 2017 ORSC | No | No | No Solar | No | - | - | - | - | 2018-06-21 | 73 | 85 | 90 | 13% | 6.6 | 7.5 | 8.9 | 884.82 | 73.74 | 1531 | 15143 | 2 | 2 | Single-family detached | No | Enclosed crawl space | 1098 | 38 | [7 empty] | 43 | - | 21 | Between conditioned space and ambient | 1775.0, 164.0 | 0.0, 0.0 | 23.0, 23.0 |  | 122.0, 33.299999, 67.5, 46.0 | 0.3, 0.3, 0.3, 0.3 | 0.28, 0.28, 0.28, 0.28 |  |  |  | 35.0, 0.0 | 9.0, 30.0 |  |  | Garage or open crawl space | 1 | 95 | Natural gas | AFUE | Fuel-fired air distribution heater |  | Garage or open crawl space | 1 | 0.62 | Natural gas | Conventional | 50 | Air conditioner | 13 | SEER | 310 | 57.4 | 87 | CFM @ 50 Pascals | 50.0, 50.0, 25.0, 25.0, 25.0, 25.0 | Enclosed crawl space, Enclosed crawl space, Attic, exposed, Attic, exposed, Conditioned space, Conditioned space | 8.0, 8.0, 8.0, 8.0, 0.0, 0.0 |  |  | 4.53 | ACH @ 50 Pascals | Supply Only | 100 | 379.3288 | 206.9797 | 628.8547 | 149.821 | - | 38.6393 | 2.1463 | 14.9821 | - | 7.2822 | 30.1735 | 6.8705 | 281.38 | 64.76 | 102.93 | 1046.82
Portland | OR | 97236 | Portland-Vancouver-Hillsboro, OR-WA | Multnomah | Portland Metro - 3 | 4C | Portland General Electric | NW Natural Gas | 73994 | 2018 | 2017 ORSC | No | No | No Solar | No | - | - | - | - | 2018-06-21 | 74 | 98 | 136 | 25% | 6.1 | 7.7 | 11 | 1186.77 | 98.9 | 2970 | 26839 | 2 | 4 | Single-family detached | No | Enclosed crawl space | 188.0, 1391.0 | 30.0, 30.0 | [7 empty] | 151.0, 42.0 | 0.0, 0.0 | 21.0, 21.0 | Between conditioned space and ambient, Between conditioned space and garage | 2624.0, 375.0, 274.0 | 0.0, 0.0, 0.0 | 23.0, 23.0, 23.0 |  | 42.700001, 48.0, 100.0, 8.0, 34.5, 38.0, 85.0, 48.0 | 0.3, 0.3, 0.3, 0.3, 0.3, 0.3, 0.3, 0.3 | 0.3, 0.3, 0.3, 0.3, 0.3, 0.3, 0.3, 0.3 |  |  |  | 30 | 9 |  |  | Conditioned area | 1 | 95 | Natural gas | AFUE | Fuel-fired air distribution heater |  | Garage or open crawl space | 1 | 0.82 | Natural gas | Instant water heater | - | - | - | - | 601.4 | 111.4 | 100 | CFM @ 50 Pascals | 100.0, 95.0, 5.0 | Conditioned space, Conditioned space, Attic, exposed | 0.0, 0.0, 8.0 |  |  | 2.85 | ACH @ 50 Pascals | Supply Only | 100 | 325.967 | 616.2995 | - | 121.2751 | - | 34.7001 | - | 12.1275 | - | 9.829 | - | 8.385 | 341.07 | - | 101.69 | 1408.77
Portland | OR | 97229 | Portland-Vancouver-Hillsboro, OR-WA | Washington | Portland Metro - 3 | 4C | Portland General Electric | NW Natural Gas | 73873 | 2018 | 2017 ORSC | No | No | No Solar | No | - | - | - | - | 2018-06-21 | 75 | 105 | 143 | 26% | 6.5 | 8.9 | 11.7 | 1313.76 | 109.48 | 3218 | 30018 | 3 | 5 | Single-family detached | No | More than one type | 297.0, 189.0, 687.0, 373.0 | 30.0, 30.0, 30.0, 30.0 | [7 empty] | 192.0, 39.0, 32.0 | 0.0, 0.0, 0.0 | 21.0, 21.0, 21.0 | Between conditioned space and ambient, Between conditioned space and garage, Between conditioned space and enclosed crawl | 3078.0, 351.0 | 0.0, 0.0 | 21.0, 21.0 |  | 12.0, 152.0, 44.200001, 56.0, 56.0, 32.0 | 0.3, 0.3, 0.3, 0.3, 0.3, 0.3 | 0.3, 0.3, 0.3, 0.3, 0.3, 0.3 |  |  |  | - | 40 |  |  | Attic | 1 | 92.1 | Natural gas | AFUE | Fuel-fired air distribution heater |  | Garage or open crawl space | 1 | 3.4 | Electric | Heat pump | 65 | - | - | - | 651.6 | 120.7 | 83 | CFM @ 50 Pascals | 25.0, 100.0, 75.0 | Attic, exposed, Attic, exposed, Conditioned space | 8.0, 8.0, 0.0 |  |  | 2.71 | ACH @ 50 Pascals | Supply Only | 100 | 385.0607 | 491.6695 | - | - | 1012.2706 | 40.1841 | - | 3.4548 | - | 9.3742 | - | 32.5523 | 376.69 | - | 112.46 | 1535.76
Tigard | OR | 97224 | Portland-Vancouver-Hillsboro, OR-WA | Washington | Portland Metro - 3 | 4C | Portland General Electric | NW Natural Gas | 73908 | 2018 | 2017 ORSC | No | No | No Solar | No | - | - | - | - | 2018-06-21 | 75 | 100 | 144 | 23% | 6.7 | 8.6 | 11.7 | 1353.61 | 112.8 | 3248 | 29029 | 2 | 4 | Single-family detached | No | Enclosed crawl space | 56.0, 1360.0, 472.0 | 30.0, 30.0, 59.0 | [7 empty] | 141.0, 41.0 | 0.0, 0.0 | 21.0, 21.0 | Between conditioned space and ambient, Between conditioned space and garage | 2712.0, 368.0 | 0.0, 0.0 | 23.0, 23.0 |  | 54.0, 92.0, 83.0, 88.5, 50.0, 62.5, 80.0 | 0.3, 0.3, 0.3, 0.3, 0.3, 0.3, 0.3 | 0.3, 0.3, 0.3, 0.3, 0.3, 0.3, 0.3 |  |  |  | 30 | 9 |  |  | Conditioned area | 1 | 92.1 | Natural gas | AFUE | Fuel-fired air distribution heater |  | Garage or open crawl space | 1 | 2.4 | Electric | Heat pump | 50 | - | - | - | 657.7 | 121.8 | 100 | CFM @ 50 Pascals | 100.0, 95.0, 5.0 | Conditioned space, Conditioned space, Attic, exposed | 0.0, 0.0, 8.0 |  |  | 2.63 | ACH @ 50 Pascals | Supply Only | 100 | 345.8307 | 442.7315 | - | - | 1256.7114 | 36.0941 | - | 4.2891 | - | 9.3767 | - | 32.5523 | 338.44 | - | 139.62 | 1575.61
Tigard | OR | 97223 | Portland-Vancouver-Hillsboro, OR-WA | Washington | Portland Metro - 3 | 4C | Portland General Electric | NW Natural Gas | 73909 | 2018 | 2017 ORSC | No | No | No Solar | No | - | - | - | - | 2018-06-21 | 77 | 102 | 144 | 22% | 6.6 | 8.5 | 11.7 | 1320.9 | 110.08 | 3222 | 30642 | 2 | 5 | Single-family detached | No | Enclosed crawl space | 9.0, 1322.0, 569.0 | 30.0, 30.0, 30.0 | [7 empty] | 124.0, 43.0 | 0.0, 0.0 | 21.0, 21.0 | Between conditioned space and ambient, Between conditioned space and garage | 2862.0, 428.0 | 0.0, 0.0 | 23.0, 23.0 |  | 12.0, 49.5, 127.5, 22.5, 75.0, 55.0, 104.0, 12.5 | 0.3, 0.3, 0.3, 0.3, 0.3, 0.3, 0.3, 0.3 | 0.3, 0.3, 0.3, 0.3, 0.3, 0.3, 0.3, 0.3 |  |  |  | 30 | 9 |  |  | Garage or open crawl space | 1 | 95 | Natural gas | AFUE | Fuel-fired air distribution heater |  | Garage or open crawl space | 1 | 2.7 | Electric | Heat pump | 80 | - | - | - | 652.5 | 120.8 | 139 | CFM @ 50 Pascals | 45.0, 10.0, 5.0, 45.0, 95.0 | Enclosed crawl space, Garage, Garage, Attic, exposed, Attic, exposed | 8.0, 8.0, 8.0, 8.0, 8.0 |  |  | 2.43 | ACH @ 50 Pascals | Exhaust Only | 100 | 403.4212 | 734.4831 | - | - | 1279.6562 | 42.8489 | - | 4.3674 | - | 9.778 | - | 32.5523 | 418.98 | - | 142.17 | 1542.9
Portland | OR | 97218 | Portland-Vancouver-Hillsboro, OR-WA | Multnomah | Portland Metro - 3 | 4C | Pacific Power | NW Natural Gas | 75078 | 2018 | 2017 ORSC | No | No | No Solar | No | - | - | - | - | 2018-06-27 | 33 | 107 | 123 | 50% | 5.2 | 10.7 | 13.5 | 858.57 | 71.55 | 2275 | 21965 | 2 | 3 | Duplex, single unit | No | More than one type | 739.0, 245.0 | 50.0, 59.0 | [7 empty] | 203.0, 35.0 | 2.0, 0.0 | 30.0, 30.0 | Between conditioned space and ambient, Between conditioned space and garage | 1750.0, 280.0, 230.0 | 0.0, 0.0, 0.0 | 30.0, 30.0, 23.0 |  | 134.0, 47.0, 107.0 | 0.25, 0.25, 0.25 | 0.23, 0.23, 0.23 |  |  |  | 49 | 11 |  |  | Conditioned area | 1 | 14.2 | Electric | HSPF | Air-source heat pump |  | Garage or open crawl space | 1 | 3.4 | Electric | Heat pump | 80 | Air-source heat pump | 33 | SEER | - | - | - | - | - | - | - |  |  | 0.64 | ACH @ 50 Pascals | Balanced | 100 | - | 726.5522 | 341.4011 | - | 625.47 | 2.4797 | 1.1652 | 2.1347 | - | 32.483 | 32.4832 | 32.5523 | 80.55 | 37.85 | 69.49 | 984.57
Portland | OR | 97218 | Portland-Vancouver-Hillsboro, OR-WA | Multnomah | Portland Metro - 3 | 4C | Pacific Power | NW Natural Gas | 75526 | 2018 | 2017 ORSC | No | No | No Solar | No | - | - | - | - | 2018-06-28 | 34 | 44 | 95 | 12% | 4.7 | 5.4 | 9.9 | 717.32 | 59.78 | 777 | 7071 | 2 | 2 | Single-family detached | No | Slab | - | - | [7 empty] | - | - | - | - | 1023.0, 106.0 | 0.0, 0.0 | 23.0, 23.0 |  | 55.700001, 40.799999, 43.5 | 0.26, 0.26, 0.26 | 0.23, 0.23, 0.23 |  |  |  | 35.0, 0.0 | 9.0, 30.0 |  |  | Conditioned area | 1 | 10.7 | Electric | HSPF | Air-source heat pump |  | Conditioned area | 1 | 0.95 | Electric | Conventional | 50 | Air-source heat pump | 18.9 | SEER | - | - | - | - | - | - | - |  |  | 2.93 | ACH @ 50 Pascals | Exhaust Only | 100 | - | 943.4009 | 246.5914 | - | 2157.8721 | 3.2198 | 0.84161 | 7.3648 | - | 30.1732 | 30.1734 | 30.2376 | 97.15 | 25.39 | 222.69 | 831.32
Portland | OR | 97231 | Portland-Vancouver-Hillsboro, OR-WA | Multnomah | Portland Metro - 3 | 4C | Portland General Electric | NW Natural Gas | 73789 | 2018 | 2017 ORSC | No | No | Yes, Energy Trust Solar | No | - | - | - | - | 2018-07-06 | 24 | 113 | 130 | 40% | 2.6 | 7.3 | 9.8 | 588.26 | 49.02 | 2634 | 28680 | 1 | 3 | Single-family detached | No | More than one type | 1366 | 30 | [7 empty] | 180 | 5 | 23.1 | Between conditioned space and ambient | 2594 | 5 | 21 |  | 200.0, 75.0, 80.0, 80.0 | 0.3, 0.3, 0.3, 0.3 | 0.27, 0.27, 0.27, 0.27 |  |  |  | - | 49 |  |  | Garage or open crawl space | 1 | 12.2 | Electric | HSPF | Air-source heat pump |  | Conditioned area | 1 | 0.97 | Natural gas | Instant water heater | - | Air-source heat pump | 17.7 | SEER | - | - | - | - | - | - | - |  |  | 1.78 | ACH @ 50 Pascals | Balanced | 100 | - | 1492.9019 | 774.0875 | 81.126 | - | 5.0952 | 2.6419 | 8.1126 | -13.2274 | 32.483 | 32.4832 | 8.385 | 165.51 | 85.82 | 68.02 | 810.26
Molalla | OR | 97038 | Portland-Vancouver-Hillsboro, OR-WA | Clackamas | Portland Metro - 3 | 4C | Portland General Electric | NW Natural Gas | 73989 | 2018 | 2017 ORSC | No | No | No Solar | No | - | - | - | - | 2018-07-06 | 84 | 111 | 143 | 20% | 6.4 | 8.1 | 10.9 | 1562.23 | 130.19 | 3321 | 37049 | 2 | 4 | Single-family detached | No | Enclosed crawl space | 2516.0, 23.0 | 38.0, 38.0 | [7 empty] | 151 | - | 33 | Between conditioned space and ambient | 2025.0, 1219.0, 177.0, 183.0 | 0.0, 0.0, 0.0, 0.0 | 33.0, 33.0, 33.0, 33.0 |  | 95.5, 86.800003, 264.5, 97.5 | 0.3, 0.3, 0.3, 0.3 | 0.28, 0.28, 0.28, 0.28 |  |  |  | 35.0, 0.0 | 9.0, 30.0 |  |  | Garage or open crawl space | 1 | 9 | Electric | HSPF | Air-source heat pump |  | Garage or open crawl space | 1 | 2.4 | Electric | Heat pump | 50 | Air-source heat pump | 14 | SEER | 509.5 | 188.7 | 130 | CFM @ 50 Pascals | 5.0, 5.0, 95.0, 95.0 | Garage, Garage, Enclosed crawl space, Enclosed crawl space | 8.0, 8.0, 8.0, 8.0 |  |  | 4.14 | ACH @ 50 Pascals | Exhaust Only | 100 | - | 4447.5684 | 950.1485 | - | 1257.5939 | 15.1794 | 3.2428 | 4.2921 | - | 33.0487 | 32.5364 | 32.8408 | 501.66 | 105.51 | 140.96 | 1688.23
Tigard | OR | 97223 | Portland-Vancouver-Hillsboro, OR-WA | Washington | Portland Metro - 3 | 4C | Portland General Electric | NW Natural Gas | 75806 | 2018 | 2017 ORSC | No | No | No Solar | No | - | - | - | - | 2018-07-12 | 40 | 48 | 83 | 17% | 3.8 | 4.4 | 6.9 | 814.03 | 67.84 | 1279 | 13971 | 3 | 2 | Townhouse, inside unit | No | Slab | 24.0, 451.0 | 30.0, 59.0 | [7 empty] | 5.0, 31.0, 26.0 | 0.0, 0.0, 0.0 | 21.0, 21.0, 21.0 | Between conditioned space and ambient, Between conditioned space and garage, Between cond and another cond unit (adiabatic) | 651.0, 254.0, 1560.0 | 0.0, 0.0, 11.0 | 23.0, 23.0, 0.0 |  | 65.900002, 86.0 | 0.3, 0.3 | 0.3, 0.3 |  |  |  | 30 | 9 |  |  | Conditioned area | 1 | 96 | Natural gas | AFUE | Fuel-fired air distribution heater |  | Conditioned area | 1 | 0.95 | Electric | Conventional | 50 | - | - | - | 259 | 48 | 100 | CFM @ 50 Pascals | 100.0, 95.0, 5.0 | Conditioned space, Conditioned space, Attic, exposed | 0.0, 0.0, 8.0 |  |  | 4.4 | ACH @ 50 Pascals | Supply Only | 100 | 117.5586 | 206.7587 | - | - | 2082.7383 | 12.4615 | - | 7.1083 | - | 9.7328 | - | 32.5523 | 121.29 | - | 231.39 | 1036.03
Tigard | OR | 97223 | Portland-Vancouver-Hillsboro, OR-WA | Washington | Portland Metro - 3 | 4C | Portland General Electric | NW Natural Gas | 75789 | 2018 | 2017 ORSC | No | No | No Solar | No | - | - | - | - | 2018-07-12 | 41 | 48 | 83 | 15% | 3.8 | 4.4 | 6.9 | 822.42 | 68.53 | 1279 | 13971 | 3 | 2 | Townhouse, inside unit | No | Slab | 24.0, 451.0 | 30.0, 59.0 | [7 empty] | 5.0, 31.0, 26.0 | 0.0, 0.0, 0.0 | 21.0, 21.0, 21.0 | Between conditioned space and ambient, Between conditioned space and garage, Between cond and another cond unit (adiabatic) | 651.0, 254.0, 1560.0 | 0.0, 0.0, 11.0 | 23.0, 23.0, 0.0 |  | 65.900002, 86.0 | 0.3, 0.3 | 0.3, 0.3 |  |  |  | 30 | 9 |  |  | Conditioned area | 1 | 96 | Natural gas | AFUE | Fuel-fired air distribution heater |  | Conditioned area | 1 | 0.95 | Electric | Conventional | 50 | - | - | - | 259 | 48 | 100 | CFM @ 50 Pascals | 100.0, 95.0, 5.0 | Conditioned space, Conditioned space, Attic, exposed | 0.0, 0.0, 8.0 |  |  | 5.04 | ACH @ 50 Pascals | Supply Only | 100 | 126.8223 | 212.4936 | - | - | 2082.7454 | 13.4075 | - | 7.1083 | - | 9.6716 | - | 32.5523 | 129.67 | - | 231.39 | 1044.42
Tigard | OR | 97223 | Portland-Vancouver-Hillsboro, OR-WA | Washington | Portland Metro - 3 | 4C | Portland General Electric | NW Natural Gas | 75792 | 2018 | 2017 ORSC | No | No | No Solar | No | - | - | - | - | 2018-07-12 | 41 | 48 | 83 | 15% | 3.8 | 4.4 | 6.9 | 822.42 | 68.53 | 1279 | 13971 | 3 | 2 | Townhouse, inside unit | No | Slab | 24.0, 451.0 | 30.0, 59.0 | [7 empty] | 5.0, 31.0, 26.0 | 0.0, 0.0, 0.0 | 21.0, 21.0, 21.0 | Between conditioned space and ambient, Between conditioned space and garage, Between cond and another cond unit (adiabatic) | 651.0, 254.0, 1560.0 | 0.0, 0.0, 11.0 | 23.0, 23.0, 0.0 |  | 65.900002, 86.0 | 0.3, 0.3 | 0.3, 0.3 |  |  |  | 30 | 9 |  |  | Conditioned area | 1 | 96 | Natural gas | AFUE | Fuel-fired air distribution heater |  | Conditioned area | 1 | 0.95 | Electric | Conventional | 50 | - | - | - | 259 | 48 | 100 | CFM @ 50 Pascals | 100.0, 95.0, 5.0 | Conditioned space, Conditioned space, Attic, exposed | 0.0, 0.0, 8.0 |  |  | 5.04 | ACH @ 50 Pascals | Supply Only | 100 | 126.8223 | 212.4936 | - | - | 2082.7454 | 13.4075 | - | 7.1083 | - | 9.6716 | - | 32.5523 | 129.67 | - | 231.39 | 1044.42
Beaverton | OR | 97003 | Portland-Vancouver-Hillsboro, OR-WA | Washington | Portland Metro - 3 | 4C | Portland General Electric | NW Natural Gas | 75817 | 2018 | 2017 ORSC | No | No | No Solar | No | - | - | - | - | 2018-07-12 | 42 | 58 | 93 | 27% | 3.6 | 4.7 | 7.7 | 710.03 | 59.17 | 1605 | 14157 | 3 | 3 | Townhouse, inside unit | No | Slab | 78.0, 440.0 | 30.0, 30.0 | [7 empty] | 59.0, 21.0, 87.0 | 0.0, 0.0, 0.0 | 21.0, 21.0, 21.0 | Between conditioned space and ambient, Between conditioned space and garage, Between cond and another cond unit (adiabatic) | 850.0, 164.0, 1310.0 | 0.0, 0.0, 0.0 | 21.0, 21.0, 21.0 |  | 46.0, 56.0, 31.0, 40.0 | 0.3, 0.3, 0.3, 0.3 | 0.3, 0.3, 0.3, 0.3 |  |  |  | 30 | 9 |  |  | Conditioned area | 1 | 95 | Natural gas | AFUE | Fuel-fired air distribution heater |  | Conditioned area | 1 | 0.99 | Natural gas | Instant water heater | - | - | - | - | 325 | 60.2 | 100 | CFM @ 50 Pascals | 100.0, 95.0, 5.0 | Conditioned space, Conditioned space, Attic, exposed | 0.0, 0.0, 8.0 |  |  | 3.93 | ACH @ 50 Pascals | Supply Only | 100 | 144.1124 | 227.7216 | - | 83.8244 | - | 15.1884 | - | 8.3824 | - | 9.6012 | - | 8.385 | 145.83 | - | 70.29 | 932.03
Beaverton | OR | 97003 | Portland-Vancouver-Hillsboro, OR-WA | Washington | Portland Metro - 3 | 4C | Portland General Electric | NW Natural Gas | 75818 | 2018 | 2017 ORSC | No | No | No Solar | No | - | - | - | - | 2018-07-12 | 42 | 58 | 93 | 27% | 3.6 | 4.7 | 7.7 | 709.45 | 59.12 | 1605 | 14157 | 3 | 3 | Townhouse, inside unit | No | Slab | 78.0, 440.0 | 30.0, 30.0 | [7 empty] | 59.0, 21.0, 87.0 | 0.0, 0.0, 0.0 | 21.0, 21.0, 21.0 | Between conditioned space and ambient, Between conditioned space and garage, Between cond and another cond unit (adiabatic) | 850.0, 164.0, 1310.0 | 0.0, 0.0, 0.0 | 21.0, 21.0, 21.0 |  | 46.0, 56.0, 31.0, 40.0 | 0.3, 0.3, 0.3, 0.3 | 0.3, 0.3, 0.3, 0.3 |  |  |  | 30 | 9 |  |  | Conditioned area | 1 | 95 | Natural gas | AFUE | Fuel-fired air distribution heater |  | Conditioned area | 1 | 0.99 | Natural gas | Instant water heater | - | - | - | - | 325 | 60.2 | 100 | CFM @ 50 Pascals | 100.0, 95.0, 5.0 | Conditioned space, Conditioned space, Attic, exposed | 0.0, 0.0, 8.0 |  |  | 3.88 | ACH @ 50 Pascals | Supply Only | 100 | 143.4706 | 227.3394 | - | 83.8244 | - | 15.123 | - | 8.3824 | - | 9.6045 | - | 8.385 | 145.25 | - | 70.29 | 931.45
Portland | OR | 97229 | Portland-Vancouver-Hillsboro, OR-WA | Washington | Portland Metro - 3 | 4C | Portland General Electric | NW Natural Gas | 75758 | 2018 | 2017 ORSC | No | No | No Solar | No | - | - | - | - | 2018-07-12 | 50 | 69 | 103 | 24% | 4.4 | 6.1 | 8.5 | 906.76 | 75.56 | 1916 | 17192 | 2 | 4 | Single-family detached | No | Enclosed crawl space | 836.0, 260.0 | 30.0, 30.0 | [7 empty] | 103.0, 31.0 | 0.0, 0.0 | 21.0, 21.0 | Between conditioned space and ambient, Between conditioned space and garage | 2020.0, 282.0 | 0.0, 0.0 | 21.0, 21.0 |  | 35.0, 22.5, 20.0, 45.0, 14.0, 34.299999, 5.0 | 0.3, 0.3, 0.3, 0.3, 0.3, 0.3, 0.3 | 0.3, 0.3, 0.3, 0.3, 0.3, 0.3, 0.3 |  |  |  | 19 | 12.3 |  |  | Attic | 1 | 92.1 | Natural gas | AFUE | Fuel-fired air distribution heater |  | Garage or open crawl space | 1 | 3.4 | Electric | Heat pump | 65 | - | - | - | 388 | 71.8 | 55 | CFM @ 50 Pascals | 50.0, 100.0, 50.0 | Attic, exposed, Attic, exposed, Conditioned space | 8.0, 8.0, 0.0 |  |  | 2.81 | ACH @ 50 Pascals | Supply Only | 100 | 223.3458 | 325.9649 | - | - | 880.9789 | 23.4471 | - | 3.0068 | - | 9.5114 | - | 32.5523 | 223.01 | - | 97.88 | 1128.76
Portland | OR | 97229 | Portland-Vancouver-Hillsboro, OR-WA | Washington | Portland Metro - 3 | 4C | Portland General Electric | NW Natural Gas | 75759 | 2018 | 2017 ORSC | No | No | No Solar | No | - | - | - | - | 2018-07-12 | 51 | 66 | 99 | 19% | 4.4 | 5.8 | 8.2 | 888.59 | 74.05 | 1794 | 15949 | 2 | 3 | Single-family detached | No | Enclosed crawl space | 709.0, 390.0 | 30.0, 30.0 | [7 empty] | 92.0, 20.0 | 0.0, 0.0 | 21.0, 21.0 | Between conditioned space and ambient, Between conditioned space and garage | 2060.0, 182.0 | 0.0, 0.0 | 21.0, 21.0 |  | 45.0, 59.0, 36.0, 25.0, 40.0, 20.0 | 0.3, 0.3, 0.3, 0.3, 0.3, 0.3 | 0.3, 0.3, 0.3, 0.3, 0.3, 0.3 |  |  |  | 19 | 12.3 |  |  | Attic | 1 | 92.1 | Natural gas | AFUE | Fuel-fired air distribution heater |  | Garage or open crawl space | 1 | 3.4 | Electric | Heat pump | 65 | - | - | - | 363.3 | 67.3 | 94 | CFM @ 50 Pascals | 50.0, 50.0, 100.0 | Conditioned space, Attic, exposed, Attic, exposed | 0.0, 8.0, 8.0 |  |  | 3.63 | ACH @ 50 Pascals | Supply Only | 100 | 255.9195 | 364.6916 | - | - | 747.0171 | 26.8366 | - | 2.5495 | - | 9.4856 | - | 32.5523 | 254.56 | - | 82.99 | 1110.59
Tigard | OR | 97223 | Portland-Vancouver-Hillsboro, OR-WA | Washington | Portland Metro - 3 | 4C | Portland General Electric | NW Natural Gas | 75787 | 2018 | 2017 ORSC | No | No | No Solar | No | - | - | - | - | 2018-07-12 | 51 | 61 | 91 | 17% | 4.5 | 5.3 | 7.5 | 938.6 | 78.22 | 1529 | 15291 | 3 | 2 | Townhouse, end unit | No | Slab | 48.0, 538.0 | 30.0, 59.0 | [7 empty] | 119.0, 43.0, 37.0 | 0.0, 0.0, 0.0 | 21.0, 21.0, 21.0 | Between conditioned space and ambient, Between conditioned space and garage, Between cond and another cond unit (adiabatic) | 1703.0, 352.0, 636.0 | 0.0, 0.0, 11.0 | 23.0, 23.0, 0.0 |  | 92.5, 64.0, 54.799999 | 0.3, 0.3, 0.3 | 0.3, 0.3, 0.3 |  |  |  | 30 | 9 |  |  | Conditioned area | 1 | 96 | Natural gas | AFUE | Fuel-fired air distribution heater |  | Conditioned area | 1 | 0.95 | Electric | Conventional | 50 | - | - | - | 309.6 | 57.3 | 100 | CFM @ 50 Pascals | 100.0, 95.0, 5.0 | Conditioned space, Conditioned space, Attic, exposed | 0.0, 0.0, 8.0 |  |  | 5.02 | ACH @ 50 Pascals | Supply Only | 100 | 215.6927 | 275.1328 | - | - | 2082.7891 | 22.5083 | - | 7.1085 | - | 9.3732 | - | 32.5523 | 210.98 | - | 231.4 | 1160.6
Tigard | OR | 97223 | Portland-Vancouver-Hillsboro, OR-WA | Washington | Portland Metro - 3 | 4C | Portland General Electric | NW Natural Gas | 75807 | 2018 | 2017 ORSC | No | No | No Solar | No | - | - | - | - | 2018-07-12 | 51 | 61 | 91 | 17% | 4.5 | 5.3 | 7.5 | 936.82 | 78.07 | 1529 | 15291 | 3 | 2 | Townhouse, end unit | No | Slab | 48.0, 538.0 | 30.0, 59.0 | [7 empty] | 119.0, 43.0, 37.0 | 0.0, 0.0, 0.0 | 21.0, 21.0, 21.0 | Between conditioned space and ambient, Between conditioned space and garage, Between cond and another cond unit (adiabatic) | 1703.0, 352.0, 636.0 | 0.0, 0.0, 11.0 | 23.0, 23.0, 0.0 |  | 92.5, 64.0, 54.799999 | 0.3, 0.3, 0.3 | 0.3, 0.3, 0.3 |  |  |  | 30 | 9 |  |  | Conditioned area | 1 | 96 | Natural gas | AFUE | Fuel-fired air distribution heater |  | Conditioned area | 1 | 0.95 | Electric | Conventional | 50 | - | - | - | 309.6 | 57.3 | 100 | CFM @ 50 Pascals | 100.0, 95.0, 5.0 | Conditioned space, Conditioned space, Attic, exposed | 0.0, 0.0, 8.0 |  |  | 4.9 | ACH @ 50 Pascals | Supply Only | 100 | 213.7209 | 273.9417 | - | - | 2082.7886 | 22.307 | - | 7.1085 | - | 9.3779 | - | 32.5523 | 209.19 | - | 231.4 | 1158.82
Beaverton | OR | 97003 | Portland-Vancouver-Hillsboro, OR-WA | Washington | Portland Metro - 3 | 4C | Portland General Electric | NW Natural Gas | 75816 | 2018 | 2017 ORSC | No | No | No Solar | No | - | - | - | - | 2018-07-12 | 51 | 67 | 93 | 23% | 4.2 | 5.2 | 7.7 | 789.84 | 65.82 | 1598 | 14097 | 3 | 3 | Townhouse, end unit | No | Slab | 80.0, 440.0 | 30.0, 30.0 | [7 empty] | 108.0, 21.0, 82.0 | 0.0, 0.0, 0.0 | 21.0, 21.0, 21.0 | Between conditioned space and ambient, Between conditioned space and garage, Between cond and another cond unit (adiabatic) | 1681.0, 164.0, 995.0, 126.0 | 0.0, 0.0, 0.0, 0.0 | 21.0, 21.0, 11.0, 21.0 |  | 36.0, 70.0, 56.0, 31.0, 26.0 | 0.3, 0.3, 0.3, 0.3, 0.3 | 0.3, 0.3, 0.3, 0.3, 0.3 |  |  |  | 30.0, 0.0 | 9.0, 30.0 |  |  | Conditioned area | 1 | 95 | Natural gas | AFUE | Fuel-fired air distribution heater |  | Conditioned area | 1 | 0.99 | Natural gas | Instant water heater | - | - | - | - | 323.6 | 59.9 | 100 | CFM @ 50 Pascals | 100.0, 95.0, 5.0 | Conditioned space, Conditioned space, Attic, exposed | 0.0, 0.0, 8.0 |  |  | 3.83 | ACH @ 50 Pascals | Supply Only | 100 | 234.6479 | 281.882 | - | 83.8244 | - | 24.4268 | - | 8.3824 | - | 9.317 | - | 8.385 | 227.58 | - | 70.29 | 1011.84
Beaverton | OR | 97003 | Portland-Vancouver-Hillsboro, OR-WA | Washington | Portland Metro - 3 | 4C | Portland General Electric | NW Natural Gas | 75819 | 2018 | 2017 ORSC | No | No | No Solar | No | - | - | - | - | 2018-07-12 | 51 | 67 | 93 | 23% | 4.2 | 5.2 | 7.7 | 789.93 | 65.83 | 1598 | 14097 | 3 | 3 | Townhouse, end unit | No | Slab | 80.0, 440.0 | 30.0, 30.0 | [7 empty] | 108.0, 21.0, 82.0 | 0.0, 0.0, 0.0 | 21.0, 21.0, 21.0 | Between conditioned space and ambient, Between conditioned space and garage, Between cond and another cond unit (adiabatic) | 1681.0, 164.0, 995.0, 126.0 | 0.0, 0.0, 0.0, 0.0 | 21.0, 21.0, 11.0, 21.0 |  | 36.0, 70.0, 56.0, 31.0, 26.0 | 0.3, 0.3, 0.3, 0.3, 0.3 | 0.3, 0.3, 0.3, 0.3, 0.3 |  |  |  | 30.0, 0.0 | 9.0, 30.0 |  |  | Conditioned area | 1 | 95 | Natural gas | AFUE | Fuel-fired air distribution heater |  | Conditioned area | 1 | 0.99 | Natural gas | Instant water heater | - | - | - | - | 323.6 | 59.9 | 100 | CFM @ 50 Pascals | 100.0, 95.0, 5.0 | Conditioned space, Conditioned space, Attic, exposed | 0.0, 0.0, 8.0 |  |  | 3.84 | ACH @ 50 Pascals | Supply Only | 100 | 234.7592 | 281.882 | - | 83.8244 | - | 24.438 | - | 8.3824 | - | 9.3165 | - | 8.385 | 227.68 | - | 70.29 | 1011.93
Oregon City | OR | 97045 | Portland-Vancouver-Hillsboro, OR-WA | Clackamas | Portland Metro - 3 | 4C | Portland General Electric | NW Natural Gas | 75724 | 2018 | 2017 ORSC | No | No | No Solar | No | - | - | - | - | 2018-07-12 | 56 | 80 | 107 | 30% | 4.6 | 6.3 | 8.8 | 899.32 | 74.94 | 2043 | 19240 | 2 | 3 | Single-family detached | No | Enclosed crawl space | 1362.0, 399.0, 63.0 | 38.0, 38.0, 38.0 | [7 empty] | 92.199997, 40.799999 | 0.0, 3.0 | 26.0, 26.0 | Between conditioned space and ambient, Between conditioned space and attic | 1205.75, 878.200012, 159.25, 323.049988 | 0.0, 0.0, 0.0, 0.0 | 23.0, 23.0, 23.0, 23.0 |  | 6.0, 6.0, 12.0, 16.0, 24.0, 30.0, 8.0, 4.5, 60.0, 3.0, 12.0, 16.0, 16.0 | 0.31, 0.31, 0.31, 0.31, 0.18, 0.31, 0.41, 0.31, 0.31, 0.41, 0.41, 0.31, 0.31 | 0.28, 0.28, 0.28, 0.28, 0.25, 0.28, 0.26, 0.28, 0.28, 0.26, 0.26, 0.28, 0.28 |  |  |  | 38 | 11 |  |  | Conditioned area | 1 | 96 | Natural gas | AFUE | Fuel-fired air distribution heater |  | Conditioned area | 1 | 0.92 | Natural gas | Instant water heater | - | - | - | - | 413.708 | 76.6125 | 41 | CFM @ 50 Pascals | 50.0, 20.0, 50.0, 80.0 | Conditioned space, Conditioned space, Attic, exposed, Attic, exposed | 8.0, 8.0, 8.0, 8.0 |  |  | 2.6 | ACH @ 50 Pascals | Supply Only | 100 | 239.1458 | 340.2756 | - | 90.2023 | - | 25.0759 | - | 9.0202 | - | 9.484 | - | 8.385 | 237.82 | - | 75.63 | 1121.32
Portland | OR | 97229 | Portland-Vancouver-Hillsboro, OR-WA | Washington | Portland Metro - 3 | 4C | Portland General Electric | NW Natural Gas | 75748 | 2018 | 2017 ORSC | No | No | No Solar | No | - | - | - | - | 2018-07-12 | 57 | 75 | 106 | 20% | 4.9 | 6.5 | 8.7 | 988.88 | 82.41 | 2028 | 18211 | 2 | 4 | Single-family detached | No | Enclosed crawl space | 63.0, 892.0, 409.0 | 30.0, 30.0, 30.0 | [7 empty] | 105.0, 44.0 | 0.0, 0.0 | 21.0, 21.0 | Between conditioned space and ambient, Between conditioned space and garage | 2162.0, 398.0 | 0.0, 0.0 | 21.0, 21.0 |  | 4.0, 12.5, 100.5, 40.0, 20.0, 44.0, 12.0 | 0.3, 0.3, 0.3, 0.3, 0.3, 0.3, 0.3 | 0.3, 0.3, 0.3, 0.3, 0.3, 0.3, 0.3 |  |  |  | 19.0, 0.0 | 12.3, 30.0 |  |  | Attic | 1 | 92.1 | Natural gas | AFUE | Fuel-fired air distribution heater |  | Garage or open crawl space | 1 | 3.4 | Electric | Heat pump | 65 | - | - | - | 410.7 | 76.1 | 88 | CFM @ 50 Pascals | 50.0, 100.0, 50.0 | Attic, exposed, Attic, exposed, Conditioned space | 8.0, 8.0, 0.0 |  |  | 3.84 | ACH @ 50 Pascals | Supply Only | 100 | 292.9151 | 400.7854 | - | - | 880.9789 | 30.6594 | - | 3.0068 | - | 9.4431 | - | 32.5523 | 289.52 | - | 97.88 | 1210.88
Happy Valley | OR | 97015 | Portland-Vancouver-Hillsboro, OR-WA | Clackamas | Portland Metro - 3 | 4C | Portland General Electric | NW Natural Gas | 75761 | 2018 | 2017 ORSC | No | No | No Solar | No | - | - | - | - | 2018-07-12 | 57 | 86 | 109 | 33% | 4.7 | 6.7 | 8.9 | 897.78 | 74.82 | 2102 | 20285 | 3 | 4 | Single-family detached | No | Enclosed crawl space | 370.0, 520.0 | 30.0, 49.0 | [7 empty] | 308.0, 40.5 | 1.5, 1.5 | 23.1, 23.1 | Between conditioned space and ambient, Between conditioned space and garage | 2772.0, 365.0 | 0.0, 0.0 | 23.0, 23.0 |  | 108.0, 44.0, 125.0, 36.0 | 0.3, 0.3, 0.3, 0.3 | 0.28, 0.28, 0.28, 0.28 |  |  |  | 30 | 9 |  |  | Conditioned area | 1 | 95 | Natural gas | AFUE | Fuel-fired air distribution heater |  | Garage or open crawl space | 1 | 0.82 | Natural gas | Instant water heater | - | - | - | - | 208 | 78.9 | 92 | CFM @ 50 Pascals | 100.0, 100.0 | Conditioned space, Conditioned space | 8.0, 8.0 |  |  | 2.81 | ACH @ 50 Pascals | Supply Only | 100 | 224.2554 | 183.6636 | - | 121.2751 | - | 23.0524 | - | 12.1275 | - | 9.0229 | - | 8.385 | 208 | - | 101.69 | 1119.78
Wilsonville | OR | 97070 | Portland-Vancouver-Hillsboro, OR-WA | Clackamas | Portland Metro - 3 | 4C | Portland General Electric | NW Natural Gas | 73937 | 2018 | 2017 ORSC | No | No | No Solar | No | - | - | - | - | 2018-07-12 | 60 | 73 | 107 | 18% | 5.4 | 6.3 | 8.8 | 1150.82 | 95.9 | 2065 | 18495 | 2 | 4 | Single-family detached | No | Enclosed crawl space | 884.0, 308.0 | 30.0, 59.0 | [7 empty] | 103.0, 23.0 | 0.0, 0.0 | 21.0, 21.0 | Between conditioned space and ambient, Between conditioned space and garage | 2134.0, 203.0 | 0.0, 0.0 | 23.0, 23.0 |  | 68.0, 65.0, 26.0, 55.0, 46.0, 40.0, 14.0 | 0.3, 0.3, 0.3, 0.3, 0.3, 0.3, 0.3 | 0.3, 0.3, 0.3, 0.3, 0.3, 0.3, 0.3 |  |  |  | 30 | 9 |  |  | Conditioned area | 1 | 92.1 | Natural gas | AFUE | Fuel-fired air distribution heater |  | Conditioned area | 1 | 0.95 | Electric | Conventional | 50 | - | - | - | 418.2 | 77.4 | 100 | CFM @ 50 Pascals | 100.0, 95.0, 5.0 | Conditioned space, Conditioned space, Attic, exposed | 0.0, 0.0, 8.0 |  |  | 3.45 | ACH @ 50 Pascals | Supply Only | 100 | 221.821 | 323.2351 | - | - | 3083.7612 | 23.2853 | - | 10.5248 | - | 9.5097 | - | 32.5523 | 221.44 | - | 342.61 | 1372.82
Happy Valley | OR | 97015 | Portland-Vancouver-Hillsboro, OR-WA | Clackamas | Portland Metro - 3 | 4C | Portland General Electric | NW Natural Gas | 75760 | 2018 | 2017 ORSC | No | No | No Solar | No | - | - | - | - | 2018-07-12 | 61 | 92 | 109 | 34% | 4.9 | 7.1 | 8.9 | 928.79 | 77.4 | 2105 | 21231 | 3 | 4 | Single-family detached | No | Enclosed crawl space | 235.0, 702.0 | 30.0, 49.0 | [7 empty] | 394.0, 35.0 | 1.5, 1.5 | 23.1, 23.1 | Between conditioned space and ambient, Between conditioned space and garage | 3586.0, 315.0 | 0.0, 0.0 | 23.0, 23.0 |  | 64.0, 57.0, 162.0, 43.0 | 0.3, 0.3, 0.3, 0.3 | 0.28, 0.28, 0.28, 0.28 |  |  |  | 30 | 9 |  |  | Conditioned area | 1 | 95 | Natural gas | AFUE | Fuel-fired air distribution heater |  | Garage or open crawl space | 1 | 0.82 | Natural gas | Instant water heater | - | - | - | - | 215 | 78.9 | 96 | CFM @ 50 Pascals | 100.0, 100.0 | Conditioned space, Conditioned space | 8.0, 8.0 |  |  | 2.6 | ACH @ 50 Pascals | Supply Only | 100 | 258.2895 | 202.7738 | - | 121.2751 | - | 26.521 | - | 12.1275 | - | 8.9965 | - | 8.385 | 238.6 | - | 101.69 | 1150.79
Clackamas | OR | 97015 | Portland-Vancouver-Hillsboro, OR-WA | Clackamas | Portland Metro - 3 | 4C | Portland General Electric | NW Natural Gas | 75756 | 2018 | 2017 ORSC | No | No | No Solar | No | - | - | - | - | 2018-07-12 | 65 | 89 | 129 | 23% | 5.7 | 7.7 | 10.5 | 1155.66 | 96.3 | 2757 | 24564 | 2 | 5 | Single-family detached | No | Enclosed crawl space | 62.0, 1116.0, 463.0 | 30.0, 30.0, 30.0 | [7 empty] | 127.0, 46.0 | 0.0, 0.0 | 21.0, 21.0 | Between conditioned space and ambient, Between conditioned space and garage | 2531.0, 411.0 | 0.0, 0.0 | 21.0, 21.0 |  | 87.5, 40.0, 173.699997, 36.0 | 0.3, 0.3, 0.3, 0.3 | 0.3, 0.3, 0.3, 0.3 |  |  |  | - | 40 |  |  | Attic | 1 | 92.1 | Natural gas | AFUE | Fuel-fired air distribution heater |  | Garage or open crawl space | 1 | 3.4 | Electric | Heat pump | 65 | - | - | - | 558.3 | 103.4 | 69 | CFM @ 50 Pascals | 50.0, 50.0, 100.0 | Conditioned space, Attic, exposed, Attic, exposed | 0.0, 8.0, 8.0 |  |  | 2.64 | ACH @ 50 Pascals | Supply Only | 100 | 325.2368 | 451.729 | - | - | 1012.2706 | 34.0654 | - | 3.4548 | - | 9.4586 | - | 32.5523 | 322.21 | - | 112.46 | 1377.66
Gresham | OR | 97080 | Portland-Vancouver-Hillsboro, OR-WA | Multnomah | Portland Metro - 3 | 4C | Portland General Electric | NW Natural Gas | 75722 | 2018 | 2017 ORSC | No | No | No Solar | No | - | - | - | - | 2018-07-12 | 66 | 86 | 122 | 22% | 5.4 | 6.7 | 10 | 1050.21 | 87.52 | 2546 | 23169 | 2 | 3 | Single-family detached | No | More than one type | 710.0, 128.0, 745.0 | 30.0, 30.0, 59.0 | [7 empty] | 41.0, 24.0, 23.0 | 0.0, 0.0, 0.0 | 21.0, 21.0, 21.0 | Between conditioned space and ambient, Between conditioned space and garage, Between conditioned space and enclosed crawl | 2328.0, 193.0, 185.0 | 0.0, 0.0, 0.0 | 23.0, 23.0, 23.0 |  | 112.699997, 116.0 | 0.3, 0.3 | 0.3, 0.3 |  |  |  | 30.0, 0.0 | 9.0, 30.0 |  |  | Conditioned area | 1 | 95 | Natural gas | AFUE | Fuel-fired air distribution heater |  | Garage or open crawl space | 1 | 0.82 | Natural gas | Instant water heater | - | - | - | - | 515.6 | 95.5 | 96 | CFM @ 50 Pascals | 45.0, 15.0, 10.0, 5.0, 45.0, 80.0 | Conditioned space, Conditioned space, Garage, Garage, Attic, exposed, Attic, exposed | 0.0, 0.0, 8.0, 8.0, 8.0, 8.0 |  |  | 2.35 | ACH @ 50 Pascals | Supply Only | 100 | 304.9112 | 648.701 | - | 101.2026 | - | 32.7051 | - | 10.1203 | - | 9.9997 | - | 8.385 | 327.04 | - | 84.86 | 1272.21
Clackamas | OR | 97015 | Portland-Vancouver-Hillsboro, OR-WA | Clackamas | Portland Metro - 3 | 4C | Portland General Electric | NW Natural Gas | 75794 | 2018 | 2017 ORSC | No | No | No Solar | No | - | - | - | - | 2018-07-12 | 66 | 90 | 129 | 24% | 5.7 | 7.8 | 10.5 | 1155.85 | 96.32 | 2757 | 24564 | 2 | 5 | Single-family detached | No | Enclosed crawl space | 62.0, 1116.0, 463.0 | 30.0, 30.0, 30.0 | [7 empty] | 127.0, 46.0 | 0.0, 0.0 | 21.0, 21.0 | Between conditioned space and ambient, Between conditioned space and garage | 2531.0, 411.0 | 0.0, 0.0 | 21.0, 21.0 |  | 87.5, 40.0, 173.699997, 36.0 | 0.3, 0.3, 0.3, 0.3 | 0.3, 0.3, 0.3, 0.3 |  |  |  | - | 40 |  |  | Attic | 1 | 92.1 | Natural gas | AFUE | Fuel-fired air distribution heater |  | Garage or open crawl space | 1 | 3.4 | Electric | Heat pump | 65 | - | - | - | 558.3 | 103.4 | 57 | CFM @ 50 Pascals | 50.0, 50.0, 100.0 | Conditioned space, Attic, exposed, Attic, exposed | 0.0, 8.0, 8.0 |  |  | 2.57 | ACH @ 50 Pascals | Supply Only | 100 | 327.0218 | 439.9807 | - | - | 1012.2706 | 34.2038 | - | 3.4548 | - | 9.4259 | - | 32.5523 | 322.4 | - | 112.46 | 1377.85
Wilsonville | OR | 97070 | Portland-Vancouver-Hillsboro, OR-WA | Clackamas | Portland Metro - 3 | 4C | Portland General Electric | NW Natural Gas | 75788 | 2018 | 2017 ORSC | No | No | No Solar | No | - | - | - | - | 2018-07-12 | 70 | 86 | 121 | 19% | 6.2 | 7.4 | 9.9 | 1300.45 | 108.37 | 2485 | 22501 | 2 | 4 | Single-family detached | No | Enclosed crawl space | 55.0, 1186.0, 69.0 | 30.0, 30.0, 59.0 | [7 empty] | 123.0, 24.0 | 0.0, 0.0 | 21.0, 21.0 | Between conditioned space and ambient, Between conditioned space and garage | 2575.0, 242.0 | 0.0, 0.0 | 23.0, 23.0 |  | 119.599998, 41.0, 22.0, 36.0, 96.300003, 12.0, 50.0, 18.299999 | 0.3, 0.3, 0.3, 0.3, 0.3, 0.3, 0.3, 0.3 | 0.3, 0.3, 0.3, 0.3, 0.3, 0.3, 0.3, 0.3 |  |  |  | 30 | 9 |  |  | Conditioned area | 1 | 92.1 | Natural gas | AFUE | Fuel-fired air distribution heater |  | Garage or open crawl space | 1 | 0.95 | Electric | Conventional | 50 | - | - | - | 503.2 | 93.2 | 100 | CFM @ 50 Pascals | 100.0, 95.0, 5.0 | Conditioned space, Conditioned space, Attic, exposed | 0.0, 0.0, 8.0 |  |  | 3.03 | ACH @ 50 Pascals | Supply Only | 100 | 294.859 | 385.3341 | - | - | 3112.8633 | 30.801 | - | 10.6241 | - | 9.3968 | - | 32.5523 | 289.43 | - | 345.84 | 1522.45
Wilsonville | OR | 97070 | Portland-Vancouver-Hillsboro, OR-WA | Clackamas | Portland Metro - 3 | 4C | Portland General Electric | NW Natural Gas | 75790 | 2018 | 2017 ORSC | No | No | No Solar | No | - | - | - | - | 2018-07-12 | 70 | 86 | 121 | 19% | 6.2 | 7.4 | 9.9 | 1299.9 | 108.33 | 2485 | 22501 | 2 | 4 | Single-family detached | No | Enclosed crawl space | 55.0, 1186.0, 69.0 | 30.0, 30.0, 59.0 | [7 empty] | 123.0, 24.0 | 0.0, 0.0 | 21.0, 21.0 | Between conditioned space and ambient, Between conditioned space and garage | 2575.0, 242.0 | 0.0, 0.0 | 23.0, 23.0 |  | 119.599998, 41.0, 22.0, 36.0, 96.300003, 12.0, 50.0, 18.299999 | 0.3, 0.3, 0.3, 0.3, 0.3, 0.3, 0.3, 0.3 | 0.3, 0.3, 0.3, 0.3, 0.3, 0.3, 0.3, 0.3 |  |  |  | 30 | 9 |  |  | Conditioned area | 1 | 92.1 | Natural gas | AFUE | Fuel-fired air distribution heater |  | Garage or open crawl space | 1 | 0.95 | Electric | Conventional | 50 | - | - | - | 503.2 | 93.2 | 100 | CFM @ 50 Pascals | 100.0, 95.0, 5.0 | Conditioned space, Conditioned space, Attic, exposed | 0.0, 0.0, 8.0 |  |  | 2.98 | ACH @ 50 Pascals | Supply Only | 100 | 294.204 | 385.3341 | - | - | 3112.8633 | 30.7355 | - | 10.6241 | - | 9.399 | - | 32.5523 | 288.88 | - | 345.84 | 1521.9
Wilsonville | OR | 97070 | Portland-Vancouver-Hillsboro, OR-WA | Clackamas | Portland Metro - 3 | 4C | Portland General Electric | NW Natural Gas | 73906 | 2018 | 2017 ORSC | No | No | No Solar | No | - | - | - | - | 2018-07-12 | 72 | 86 | 121 | 17% | 6.3 | 7.4 | 9.9 | 1314.87 | 109.57 | 2485 | 22501 | 2 | 4 | Single-family detached | No | Enclosed crawl space | 55.0, 1186.0, 69.0 | 30.0, 30.0, 59.0 | [7 empty] | 123.0, 24.0 | 0.0, 0.0 | 21.0, 21.0 | Between conditioned space and ambient, Between conditioned space and garage | 2575.0, 242.0 | 0.0, 0.0 | 23.0, 23.0 |  | 119.599998, 41.0, 22.0, 36.0, 96.300003, 12.0, 50.0, 18.299999 | 0.3, 0.3, 0.3, 0.3, 0.3, 0.3, 0.3, 0.3 | 0.3, 0.3, 0.3, 0.3, 0.3, 0.3, 0.3, 0.3 |  |  |  | 30 | 9 |  |  | Conditioned area | 1 | 92.1 | Natural gas | AFUE | Fuel-fired air distribution heater |  | Conditioned area | 1 | 0.95 | Electric | Conventional | 50 | - | - | - | 503.2 | 93.2 | 100 | CFM @ 50 Pascals | 100.0, 95.0, 5.0 | Conditioned space, Conditioned space, Attic, exposed | 0.0, 0.0, 8.0 |  |  | 3.9 | ACH @ 50 Pascals | Supply Only | 100 | 305.7758 | 392.3389 | - | - | 3083.7778 | 31.9166 | - | 10.5248 | - | 9.3789 | - | 32.5523 | 299.34 | - | 342.61 | 1536.87
Corvallis | OR | 97333 | Corvallis, OR | Benton | Southern Willamette - 5 | 4C | Pacific Power | NW Natural Gas | 75808 | 2018 | 2017 ORSC | No | No | No Solar | No | - | - | - | - | 2018-07-12 | 75 | 103 | 124 | 26% | 7.8 | 9.8 | 12.5 | 1163.49 | 96.96 | 2607 | 25600 | 2 | 4 | Single-family detached | No | Enclosed crawl space | 1618.0, 199.0, 61.0 | 38.0, 49.0, 49.0 | [7 empty] | 84.0, 37.0, 75.0 | 0.0, 0.0, 0.0 | 21.0, 21.0, 21.0 | Between conditioned space and attic, Between conditioned space and garage, Between conditioned space and ambient | 1902.0, 357.0, 672.0 | 0.0, 0.0, 0.0 | 23.0, 23.0, 23.0 |  | 4.0, 34.700001, 12.0, 36.0, 9.0, 28.0, 17.0, 7.5, 36.0, 45.0, 96.0, 18.0, 37.5, 20.0 | 0.26, 0.26, 0.26, 0.26, 0.26, 0.26, 0.26, 0.26, 0.26, 0.26, 0.26, 0.26, 0.26, 0.26 | 0.3, 0.3, 0.3, 0.3, 0.3, 0.3, 0.3, 0.3, 0.3, 0.3, 0.3, 0.3, 0.3, 0.3 |  |  |  | 35.0, 35.0, 19.0 | 9.0, 9.0, 12.3 |  |  | Conditioned area | 1 | 95 | Natural gas | AFUE | Fuel-fired air distribution heater |  | Garage or open crawl space | 1 | 0.96 | Natural gas | Instant water heater | - | Air conditioner | 14 | SEER | 527.918 | 97.7625 | 123 | CFM @ 50 Pascals | 100.0, 95.0, 5.0 | Conditioned space, Conditioned space, Attic, exposed | 0.0, 0.0, 8.0 |  |  | 3.4 | ACH @ 50 Pascals | Supply Only | 100 | 352.3036 | 363.7937 | 754.2216 | 105.5954 | - | 36.472 | 2.5741 | 10.5595 | - | 9.1095 | 30.1734 | 8.385 | 332.24 | 77.67 | 88.54 | 1373.49
Beaverton | OR | 97005 | Portland-Vancouver-Hillsboro, OR-WA | Washington | Portland Metro - 3 | 4C | Portland General Electric | NW Natural Gas | 75784 | 2018 | 2017 ORSC | No | No | No Solar | NEST | - | - | - | - | 2018-07-12 | 84 | 121 | 147 | 30% | 6.7 | 9.2 | 11.9 | 1292.05 | 107.67 | 3325 | 33583 | 2 | 5 | Single-family detached | No | Enclosed crawl space | 1473.0, 681.0 | 38.0, 38.0 | [7 empty] | 361.5, 64.0 | 1.5, 1.5 | 23.0, 23.0 | Between conditioned space and ambient, Between conditioned space and garage | 3615.0, 640.0 | 0.0, 0.0 | 23.0, 23.0 |  | 199.5, 106.5, 256.25, 107.25 | 0.3, 0.3, 0.3, 0.3 | 0.29, 0.29, 0.29, 0.29 |  |  |  | 38 | 11 |  |  | Conditioned area | 1 | 95 | Natural gas | AFUE | Fuel-fired air distribution heater |  | Garage or open crawl space | 1 | 0.97 | Natural gas | Instant water heater | - | - | - | - | 385 | 240 | 148 | CFM @ 50 Pascals | 50.0, 60.0, 50.0, 40.0 | Conditioned space, Conditioned space, Attic, under insulation, Attic, under insulation | 8.0, 8.0, 8.0, 8.0 |  |  | 3.13 | ACH @ 50 Pascals | Supply Only | 100 | 459.3693 | 275.4877 | - | 119.1515 | - | 46.8772 | - | 11.9152 | - | 8.8509 | - | 8.385 | 414.9 | - | 99.91 | 1514.05
Beaverton | OR | 97005 | Portland-Vancouver-Hillsboro, OR-WA | Washington | Portland Metro - 3 | 4C | Portland General Electric | NW Natural Gas | 75783 | 2018 | 2017 ORSC | No | No | No Solar | NEST | - | - | - | - | 2018-07-12 | 85 | 122 | 146 | 30% | 6.8 | 9.3 | 11.8 | 1307.74 | 108.98 | 3292 | 33250 | 2 | 6 | Single-family detached | No | Enclosed crawl space | 1473.0, 681.0 | 38.0, 38.0 | [7 empty] | 361.5, 64.0 | 1.5, 1.5 | 23.0, 23.0 | Between conditioned space and ambient, Between conditioned space and garage | 3615.0, 640.0 | 0.0, 0.0 | 23.0, 23.0 |  | 199.5, 106.5, 256.25, 107.25 | 0.3, 0.3, 0.3, 0.3 | 0.29, 0.29, 0.29, 0.29 |  |  |  | 38 | 11 |  |  | Conditioned area | 1 | 95 | Natural gas | AFUE | Fuel-fired air distribution heater |  | Garage or open crawl space | 1 | 0.97 | Natural gas | Instant water heater | - | - | - | - | 380 | 240 | 132 | CFM @ 50 Pascals | 50.0, 60.0, 50.0, 40.0 | Conditioned space, Conditioned space, Attic, under insulation, Attic, under insulation | 8.0, 8.0, 8.0, 8.0 |  |  | 3.02 | ACH @ 50 Pascals | Supply Only | 100 | 446.6243 | 270.0195 | - | 135.5455 | - | 45.584 | - | 13.5546 | - | 8.8547 | - | 8.385 | 403.63 | - | 113.65 | 1529.74
Bend | OR | 97702 | Bend, OR | Deschutes | Central - 8 | 5B | Pacific Power | Cascade Natural Gas | 73997 | 2018 | 2017 ORSC | No | No | No Solar | No | - | - | 2 | - | 2018-07-18 | 74 | 82 | 92 | 10% | 7.3 | 7.8 | 9 | 998.39 | 83.2 | 1569 | 14278 | 1 | 3 | Single-family detached | No | Enclosed crawl space | 1569 | 38 | [7 empty] | - | - | - | - | 1395.0, 216.0 | 0.0, 0.0 | 23.0, 23.0 |  | 75.0, 48.0, 53.0, 66.0 | 0.3, 0.3, 0.3, 0.3 | 0.3, 0.3, 0.3, 0.3 |  |  |  | 35 | 9 |  |  | Garage or open crawl space | 1 | 95 | Natural gas | AFUE | Fuel-fired air distribution heater |  | Garage or open crawl space | 1 | 0.62 | Natural gas | Conventional | 50 | Air conditioner | 13 | SEER | 423.6 | 78.5 | 71 | CFM @ 50 Pascals | 50.0, 50.0, 50.0, 50.0 | Enclosed crawl space, Enclosed crawl space, Attic, exposed, Attic, exposed | 8.0, 8.0, 8.0, 8.0 |  |  | 3.94 | ACH @ 50 Pascals | Supply Only | 80 | 301.959 | 449.2689 | 770.4395 | 174.5255 | - | 31.7292 | 2.6295 | 17.4526 | - | 7.9827 | 30.1735 | 6.8705 | 253.29 | 79.34 | 119.91 | 1160.39
Portland | OR | 97229 | Portland-Vancouver-Hillsboro, OR-WA | Multnomah | Portland Metro - 3 | 4C | Portland General Electric | NW Natural Gas | 75804 | 2018 | 2017 ORSC | No | No | No Solar | No | - | - | - | - | 2018-07-19 | 34 | 47 | 89 | 23% | 3.3 | 4.5 | 7.4 | 704.54 | 58.71 | 1479 | 12636 | 2 | 3 | Townhouse, inside unit | No | Enclosed crawl space | 6.0, 656.0, 161.0 | 30.0, 30.0, 30.0 | [7 empty] | 24.0, 20.0, 62.0 | 0.0, 0.0, 0.0 | 21.0, 21.0, 21.0 | Between conditioned space and ambient, Between conditioned space and garage, Between cond and another cond unit (adiabatic) | 543.0, 181.0, 1235.0 | 0.0, 0.0, 0.0 | 21.0, 21.0, 11.0 |  | 38.5, 33.0, 29.200001 | 0.3, 0.3, 0.3 | 0.3, 0.3, 0.3 |  |  |  | 19 | 12.3 |  |  | Attic | 2 | 92.1 | Natural gas | AFUE | Fuel-fired air distribution heater |  | Garage or open crawl space | 1 | 3.4 | Electric | Heat pump | 65 | - | - | - | 299.5 | 55.5 | 76 | CFM @ 50 Pascals | 50.0, 100.0, 50.0 | Attic, exposed, Attic, exposed, Conditioned space | 8.0, 8.0, 0.0 |  |  | 3.85 | ACH @ 50 Pascals | Supply Only | 100 | 105.1551 | 238.722 | - | - | 747.0171 | 11.3303 | - | 2.5495 | - | 10.1013 | - | 32.5523 | 114.45 | - | 82.99 | 926.54
Salem | OR | 97306 | Salem, OR | Marion | Mid-Willamette - 4 | 4C | Pacific Power | NW Natural Gas | 74044 | 2018 | 2017 ORSC | No | No | No Solar | No | - | - | - | - | 2018-07-19 | 36 | 64 | 111 | 34% | 5 | 7.6 | 12 | 753.22 | 62.77 | 1646 | 14607 | 2 | 3 | Townhouse, end unit | No | Enclosed crawl space | 637.0, 144.0, 228.0 | 30.0, 30.0, 30.0 | [7 empty] | 76.0, 29.0, 21.0 | 0.0, 0.0, 0.0 | 21.0, 21.0, 21.0 | Between conditioned space and ambient, Between conditioned space and garage, Between cond and another cond unit (adiabatic) | 1494.0, 265.0, 553.0 | 0.0, 0.0, 11.0 | 21.0, 21.0, 0.0 |  | 36.0, 84.0, 27.0 | 0.3, 0.3, 0.3 | 0.3, 0.3, 0.3 |  |  |  | 19 | 12.3 |  |  | Conditioned area | 2 | 13.5 | Electric | HSPF | Air-source heat pump |  | Garage or open crawl space | 1 | 3.4 | Electric | Heat pump | 65 | Air-source heat pump | 30.5 | SEER | - | - | - | - | - | - | - |  |  | 2.97 | ACH @ 50 Pascals | Exhaust Only | 100 | - | 1315.8369 | 255.0253 | - | 759.9481 | 4.4909 | 0.87039 | 2.5937 | - | 30.1732 | 30.1734 | 30.2376 | 135.51 | 26.26 | 78.43 | 867.22
Portland | OR | 97229 | Portland-Vancouver-Hillsboro, OR-WA | Multnomah | Portland Metro - 3 | 4C | Portland General Electric | NW Natural Gas | 75795 | 2018 | 2017 ORSC | No | No | No Solar | No | - | - | - | - | 2018-07-19 | 40 | 57 | 93 | 27% | 3.7 | 5.2 | 7.7 | 765.24 | 63.77 | 1606 | 14273 | 2 | 3 | Townhouse, end unit | No | Enclosed crawl space | 59.0, 632.0, 283.0 | 30.0, 30.0, 30.0 | [7 empty] | 55.0, 20.0, 30.0 | 0.0, 0.0, 0.0 | 21.0, 21.0, 21.0 | Between conditioned space and ambient, Between conditioned space and garage, Between cond and another cond unit (adiabatic) | 1284.0, 183.0, 608.0 | 0.0, 0.0, 0.0 | 21.0, 21.0, 11.0 |  | 46.5, 51.299999, 33.0, 37.200001, 14.6 | 0.3, 0.3, 0.3, 0.3, 0.3 | 0.3, 0.3, 0.3, 0.3, 0.3 |  |  |  | 19 | 12.3 |  |  | Attic | 2 | 92.1 | Natural gas | AFUE | Fuel-fired air distribution heater |  | Garage or open crawl space | 1 | 3.4 | Electric | Heat pump | 65 | - | - | - | 325.2 | 60.2 | 61 | CFM @ 50 Pascals | 100.0, 100.0 | Conditioned space, Conditioned space | 0.0, 0.0 |  |  | 3.87 | ACH @ 50 Pascals | Supply Only | 100 | 161.4705 | 201.4154 | - | - | 747.0171 | 16.8345 | - | 2.5495 | - | 9.3519 | - | 32.5523 | 157.43 | - | 82.99 | 987.24
Tigard | OR | 97223 | Portland-Vancouver-Hillsboro, OR-WA | Washington | Portland Metro - 3 | 4C | Portland General Electric | NW Natural Gas | 75964 | 2018 | 2017 ORSC | No | No | No Solar | No | - | - | - | - | 2018-07-19 | 40 | 48 | 83 | 17% | 3.8 | 4.4 | 6.9 | 815.83 | 67.99 | 1279 | 13971 | 3 | 2 | Townhouse, inside unit | No | Slab | 24.0, 451.0 | 30.0, 59.0 | [7 empty] | 5.0, 31.0, 26.0 | 0.0, 0.0, 0.0 | 21.0, 21.0, 21.0 | Between conditioned space and ambient, Between conditioned space and garage, Between cond and another cond unit (adiabatic) | 651.0, 254.0, 1560.0 | 0.0, 0.0, 11.0 | 23.0, 23.0, 0.0 |  | 65.900002, 86.0 | 0.3, 0.3 | 0.3, 0.3 |  |  |  | 30 | 9 |  |  | Conditioned area | 1 | 96 | Natural gas | AFUE | Fuel-fired air distribution heater |  | Conditioned area | 1 | 0.95 | Electric | Conventional | 50 | - | - | - | 259 | 48 | 100 | CFM @ 50 Pascals | 100.0, 95.0, 5.0 | Conditioned space, Conditioned space, Attic, exposed | 0.0, 0.0, 8.0 |  |  | 4.54 | ACH @ 50 Pascals | Supply Only | 100 | 119.5469 | 207.9986 | - | - | 2082.74 | 12.6646 | - | 7.1083 | - | 9.7189 | - | 32.5523 | 123.09 | - | 231.39 | 1037.83
Portland | OR | 97229 | Portland-Vancouver-Hillsboro, OR-WA | Multnomah | Portland Metro - 3 | 4C | Portland General Electric | NW Natural Gas | 75798 | 2018 | 2017 ORSC | No | No | No Solar | No | - | - | - | - | 2018-07-19 | 43 | 57 | 93 | 21% | 3.9 | 5.2 | 7.7 | 794.49 | 66.21 | 1606 | 14273 | 2 | 3 | Townhouse, end unit | No | Enclosed crawl space | 59.0, 632.0, 283.0 | 30.0, 30.0, 30.0 | [7 empty] | 55.0, 20.0, 30.0 | 0.0, 0.0, 0.0 | 21.0, 21.0, 21.0 | Between conditioned space and ambient, Between conditioned space and garage, Between cond and another cond unit (adiabatic) | 1284.0, 183.0, 608.0 | 0.0, 0.0, 0.0 | 21.0, 21.0, 11.0 |  | 46.5, 51.299999, 33.0, 37.200001, 14.6 | 0.3, 0.3, 0.3, 0.3, 0.3 | 0.3, 0.3, 0.3, 0.3, 0.3 |  |  |  | 19 | 12.3 |  |  | Attic | 2 | 92.1 | Natural gas | AFUE | Fuel-fired air distribution heater |  | Garage or open crawl space | 1 | 3.4 | Electric | Heat pump | 65 | - | - | - | 325.2 | 60.2 | 66 | CFM @ 50 Pascals | 50.0, 50.0, 100.0 | Conditioned space, Attic, exposed, Attic, exposed | 0.0, 8.0, 8.0 |  |  | 3.94 | ACH @ 50 Pascals | Supply Only | 100 | 185.1332 | 286.6756 | - | - | 747.0171 | 19.4917 | - | 2.5495 | - | 9.5777 | - | 32.5523 | 186.69 | - | 82.99 | 1016.49
Portland | OR | 97211 | Portland-Vancouver-Hillsboro, OR-WA | Multnomah | Portland Metro - 3 | 4C | Portland General Electric | NW Natural Gas | 73991 | 2018 | 2017 ORSC | No | No | No Solar | No | - | - | - | - | 2018-07-19 | 45 | 72 | 115 | 30% | 3.8 | 5.1 | 8.5 | 863.63 | 71.97 | 1841 | 16436 | 2 | 3 | Single-family detached | No | Enclosed crawl space | 762.0, 54.0, 267.0 | 30.0, 30.0, 59.0 | [7 empty] | 102.0, 34.0 | 0.0, 0.0 | 21.0, 21.0 | Between conditioned space and ambient, Between conditioned space and garage | 1793.0, 306.0, 236.0 | 0.0, 0.0, 0.0 | 23.0, 23.0, 23.0 |  | 48.0, 12.0, 67.0, 72.0, 15.0, 16.0 | 0.3, 0.3, 0.3, 0.3, 0.3, 0.3 | 0.3, 0.3, 0.3, 0.3, 0.3, 0.3 |  |  |  | 30 | 9 |  |  | Conditioned area | 2 | 10 | Electric | HSPF | Air-source heat pump |  | Garage or open crawl space | 1 | 0.94 | Natural gas | Instant water heater | - | Air-source heat pump | 23 | SEER | - | - | - | - | - | - | - |  |  | 2.55 | ACH @ 50 Pascals | Exhaust Only | 100 | - | 1565.8374 | 328.5706 | 88.3885 | - | 5.3442 | 1.1214 | 8.8389 | - | 32.483 | 32.4832 | 8.385 | 173.59 | 36.43 | 74.11 | 1085.63
Tigard | OR | 97224 | Portland-Vancouver-Hillsboro, OR-WA | Washington | Portland Metro - 3 | 4C | Portland General Electric | NW Natural Gas | 76013 | 2018 | 2017 ORSC | No | No | No Solar | No | - | - | - | - | 2018-07-19 | 51 | 61 | 91 | 17% | 4.5 | 5.3 | 7.5 | 936.08 | 78.01 | 1529 | 15291 | 3 | 2 | Townhouse, end unit | No | Slab | 48.0, 538.0 | 30.0, 59.0 | [7 empty] | 119.0, 43.0, 37.0 | 0.0, 0.0, 0.0 | 21.0, 21.0, 21.0 | Between conditioned space and ambient, Between conditioned space and garage, Between cond and another cond unit (adiabatic) | 1703.0, 352.0, 636.0 | 0.0, 0.0, 11.0 | 23.0, 23.0, 0.0 |  | 92.5, 64.0, 54.799999 | 0.3, 0.3, 0.3 | 0.3, 0.3, 0.3 |  |  |  | 30 | 9 |  |  | Conditioned area | 1 | 96 | Natural gas | AFUE | Fuel-fired air distribution heater |  | Conditioned area | 1 | 0.95 | Electric | Conventional | 50 | - | - | - | 309.6 | 57.3 | 100 | CFM @ 50 Pascals | 100.0, 95.0, 5.0 | Conditioned space, Conditioned space, Attic, exposed | 0.0, 0.0, 8.0 |  |  | 4.85 | ACH @ 50 Pascals | Supply Only | 100 | 212.9029 | 273.4471 | - | - | 2082.7881 | 22.2236 | - | 7.1085 | - | 9.3799 | - | 32.5523 | 208.45 | - | 231.4 | 1158.08
Beaverton | OR | 97007 | Portland-Vancouver-Hillsboro, OR-WA | Washington | Portland Metro - 3 | 4C | Portland General Electric | NW Natural Gas | 76015 | 2018 | 2017 ORSC | No | No | No Solar | No | - | - | - | - | 2018-07-19 | 62 | 87 | 131 | 25% | 5.5 | 7.5 | 10.6 | 1114.25 | 92.85 | 2807 | 25195 | 2 | 4 | Single-family detached | No | Enclosed crawl space | 1229.0, 369.0 | 30.0, 30.0 | [7 empty] | 130.0, 38.0 | 0.0, 0.0 | 21.0, 21.0 | Between conditioned space and ambient, Between conditioned space and garage | 2511.0, 347.0 | 0.0, 0.0 | 21.0, 21.0 |  | 33.0, 15.0, 91.0, 8.0, 40.0, 40.0, 50.0, 35.0 | 0.3, 0.3, 0.3, 0.3, 0.3, 0.3, 0.3, 0.3 | 0.3, 0.3, 0.3, 0.3, 0.3, 0.3, 0.3, 0.3 |  |  |  | 19 | 12.3 |  |  | Attic | 1 | 92.1 | Natural gas | AFUE | Fuel-fired air distribution heater |  | Garage or open crawl space | 1 | 3.4 | Electric | Heat pump | 65 | - | - | - | 568.4 | 105.3 | 54 | CFM @ 50 Pascals | 50.0, 100.0, 50.0 | Attic, exposed, Attic, exposed, Conditioned space | 8.0, 8.0, 0.0 |  |  | 1.73 | ACH @ 50 Pascals | Supply Only | 100 | 309.9688 | 422.8108 | - | - | 880.9789 | 32.4399 | - | 3.0068 | - | 9.4399 | - | 32.5523 | 306.23 | - | 97.88 | 1336.25
Clackamas | OR | 97015 | Portland-Vancouver-Hillsboro, OR-WA | Clackamas | Portland Metro - 3 | 4C | Portland General Electric | NW Natural Gas | 75994 | 2018 | 2017 ORSC | No | No | No Solar | No | - | - | - | - | 2018-07-19 | 65 | 92 | 138 | 26% | 5.8 | 8 | 11.2 | 1181.17 | 98.43 | 3036 | 27430 | 2 | 5 | Single-family detached | No | Enclosed crawl space | 1419.0, 211.0 | 30.0, 30.0 | [7 empty] | 135.0, 37.0 | 0.0, 0.0 | 21.0, 21.0 | Between conditioned space and ambient, Between conditioned space and garage | 2556.0, 335.0 | 0.0, 0.0 | 21.0, 21.0 |  | 4.0, 16.0, 85.0, 26.0, 52.5, 20.0, 51.5, 33.0 | 0.3, 0.3, 0.3, 0.3, 0.3, 0.3, 0.3, 0.3 | 0.3, 0.3, 0.3, 0.3, 0.3, 0.3, 0.3, 0.3 |  |  |  | 30 | 9 |  |  | Attic | 1 | 92.1 | Natural gas | AFUE | Fuel-fired air distribution heater |  | Garage or open crawl space | 1 | 3.4 | Electric | Heat pump | 65 | - | - | - | 614.8 | 113.8 | 67 | CFM @ 50 Pascals | 50.0, 100.0, 50.0 | Attic, exposed, Attic, exposed, Conditioned space | 8.0, 8.0, 0.0 |  |  | 2.39 | ACH @ 50 Pascals | Supply Only | 100 | 310.3275 | 443.3786 | - | - | 1012.2706 | 32.546 | - | 3.4548 | - | 9.4884 | - | 32.5523 | 308.81 | - | 112.46 | 1403.17
Beaverton | OR | 97007 | Portland-Vancouver-Hillsboro, OR-WA | Washington | Portland Metro - 3 | 4C | Portland General Electric | NW Natural Gas | 76014 | 2018 | 2017 ORSC | No | No | No Solar | No | - | - | - | - | 2018-07-19 | 66 | 90 | 129 | 24% | 5.7 | 7.7 | 10.5 | 1157.61 | 96.47 | 2757 | 24564 | 2 | 5 | Single-family detached | No | Enclosed crawl space | 62.0, 1116.0, 463.0 | 30.0, 30.0, 30.0 | [7 empty] | 127.0, 46.0 | 0.0, 0.0 | 21.0, 21.0 | Between conditioned space and ambient, Between conditioned space and garage | 2531.0, 411.0 | 0.0, 0.0 | 21.0, 21.0 |  | 87.5, 40.0, 173.699997, 36.0 | 0.3, 0.3, 0.3, 0.3 | 0.3, 0.3, 0.3, 0.3 |  |  |  | - | 40 |  |  | Attic | 1 | 92.1 | Natural gas | AFUE | Fuel-fired air distribution heater |  | Garage or open crawl space | 1 | 3.4 | Electric | Heat pump | 65 | - | - | - | 558.3 | 103.4 | 73 | CFM @ 50 Pascals | 50.0, 50.0, 100.0 | Conditioned space, Attic, exposed, Attic, exposed | 0.0, 8.0, 8.0 |  |  | 2.7 | ACH @ 50 Pascals | Supply Only | 100 | 327.0102 | 455.9905 | - | - | 1012.2706 | 34.2573 | - | 3.4548 | - | 9.4627 | - | 32.5523 | 324.17 | - | 112.46 | 1379.61
Beaverton | OR | 97007 | Portland-Vancouver-Hillsboro, OR-WA | Washington | Portland Metro - 3 | 4C | Portland General Electric | NW Natural Gas | 75805 | 2018 | 2017 ORSC | No | No | No Solar | No | - | - | - | - | 2018-07-19 | 67 | 89 | 122 | 22% | 5.8 | 7.5 | 10 | 1152.94 | 96.08 | 2533 | 23050 | 3 | 4 | Single-family detached | No | More than one type | 668.0, 441.0 | 30.0, 59.0 | [7 empty] | 250.0, 22.0, 22.0 | 0.0, 0.0, 0.0 | 21.0, 21.0, 21.0 | Between conditioned space and ambient, Between conditioned space and garage, Between conditioned space and enclosed crawl | 2973.0, 206.0 | 0.0, 0.0 | 23.0, 23.0 |  | 54.0, 102.699997, 54.0, 56.5, 55.0, 36.0, 40.0, 26.0 | 0.3, 0.3, 0.3, 0.3, 0.3, 0.3, 0.3, 0.3 | 0.3, 0.3, 0.3, 0.3, 0.3, 0.3, 0.3, 0.3 |  |  |  | 30 | 9 |  |  | Conditioned area | 1 | 92.1 | Natural gas | AFUE | Fuel-fired air distribution heater |  | Garage or open crawl space | 1 | 2.4 | Electric | Heat pump | 50 | - | - | - | 512.9 | 95 | 86 | CFM @ 50 Pascals | 90.0, 95.0, 5.0, 10.0 | Conditioned space, Conditioned space, Attic, exposed, Enclosed crawl space | 0.0, 0.0, 8.0, 8.0 |  |  | 3.45 | ACH @ 50 Pascals | Supply Only | 100 | 351.1618 | 425.7091 | - | - | 1260.5371 | 36.5691 | - | 4.3022 | - | 9.3253 | - | 32.5523 | 341.02 | - | 140.05 | 1374.94
Clackamas | OR | 97015 | Portland-Vancouver-Hillsboro, OR-WA | Clackamas | Portland Metro - 3 | 4C | Portland General Electric | NW Natural Gas | 75993 | 2018 | 2017 ORSC | No | No | No Solar | No | - | - | - | - | 2018-07-19 | 67 | 91 | 136 | 24% | 5.8 | 7.8 | 11 | 1172.33 | 97.69 | 2965 | 26545 | 2 | 4 | Single-family detached | No | Enclosed crawl space | 53.0, 1264.0, 404.0 | 30.0, 30.0, 30.0 | [7 empty] | 134.0, 39.0 | 0.0, 0.0 | 21.0, 21.0 | Between conditioned space and ambient, Between conditioned space and garage | 2585.0, 398.0 | 0.0, 0.0 | 21.0, 21.0 |  | 33.0, 22.5, 117.699997, 22.200001, 61.5, 21.700001, 60.0, 17.0 | 0.3, 0.3, 0.3, 0.3, 0.3, 0.3, 0.3, 0.3 | 0.3, 0.3, 0.3, 0.3, 0.3, 0.3, 0.3, 0.3 |  |  |  | 30 | 9 |  |  | Attic | 1 | 92.1 | Natural gas | AFUE | Fuel-fired air distribution heater |  | Garage or open crawl space | 1 | 3.4 | Electric | Heat pump | 65 | - | - | - | 600.4 | 111.2 | 62 | CFM @ 50 Pascals | 50.0, 100.0, 50.0 | Attic, exposed, Attic, exposed, Conditioned space | 8.0, 8.0, 0.0 |  |  | 2.73 | ACH @ 50 Pascals | Supply Only | 100 | 348.7009 | 455.5977 | - | - | 880.9789 | 36.425 | - | 3.0068 | - | 9.3966 | - | 32.5523 | 342.27 | - | 97.88 | 1394.33
Portland | OR | 97229 | Portland-Vancouver-Hillsboro, OR-WA | Multnomah | Portland Metro - 3 | 4C | Portland General Electric | NW Natural Gas | 75796 | 2018 | 2017 ORSC | No | No | No Solar | No | - | - | - | - | 2018-07-19 | 69 | 91 | 136 | 22% | 5.9 | 7.8 | 11 | 1189.39 | 99.12 | 2965 | 26545 | 2 | 4 | Single-family detached | No | Enclosed crawl space | 53.0, 1264.0, 404.0 | 30.0, 30.0, 30.0 | [7 empty] | 134.0, 39.0 | 0.0, 0.0 | 21.0, 21.0 | Between conditioned space and ambient, Between conditioned space and garage | 2585.0, 398.0 | 0.0, 0.0 | 21.0, 21.0 |  | 33.0, 22.5, 117.699997, 22.200001, 61.5, 21.700001, 60.0, 17.0 | 0.3, 0.3, 0.3, 0.3, 0.3, 0.3, 0.3, 0.3 | 0.3, 0.3, 0.3, 0.3, 0.3, 0.3, 0.3, 0.3 |  |  |  | 19 | 12.3 |  |  | Attic | 1 | 92.1 | Natural gas | AFUE | Fuel-fired air distribution heater |  | Garage or open crawl space | 1 | 3.4 | Electric | Heat pump | 65 | - | - | - | 600.4 | 111.2 | 86 | CFM @ 50 Pascals | 50.0, 100.0, 50.0 | Attic, exposed, Attic, exposed, Conditioned space | 8.0, 8.0, 0.0 |  |  | 2.76 | ACH @ 50 Pascals | Supply Only | 100 | 361.7714 | 483.1 | - | - | 880.9789 | 37.8259 | - | 3.0068 | - | 9.4183 | - | 32.5523 | 356.26 | - | 97.88 | 1411.39
Portland | OR | 97217 | Portland-Vancouver-Hillsboro, OR-WA | Multnomah | Portland Metro - 3 | 4C | Portland General Electric | NW Natural Gas | 75979 | 2018 | 2017 ORSC | No | No | No Solar | No | - | - | - | - | 2018-07-19 | 70 | 95 | 129 | 26% | 5.7 | 7.5 | 10.5 | 1105.15 | 92.1 | 2740 | 23320 | 2 | 4 | Single-family detached | No | Enclosed crawl space | 194.0, 1126.0, 294.0 | 30.0, 30.0, 59.0 | [7 empty] | 136.0, 33.0 | 0.0, 0.0 | 21.0, 21.0 | Between conditioned space and ambient, Between conditioned space and garage | 2613.0, 296.0 | 0.0, 0.0 | 23.0, 23.0 |  | 48.700001, 8.0, 90.800003, 129.300003, 45.0, 45.0, 53.799999, 48.5 | 0.3, 0.3, 0.3, 0.3, 0.3, 0.3, 0.3, 0.3 | 0.3, 0.3, 0.3, 0.3, 0.3, 0.3, 0.3, 0.3 |  |  |  | 30 | 9 |  |  | Garage or open crawl space | 1 | 96 | Natural gas | AFUE | Fuel-fired air distribution heater |  | Garage or open crawl space | 1 | 0.94 | Natural gas | Instant water heater | - | - | - | - | 554.9 | 102.8 | 70 | CFM @ 50 Pascals | 90.0, 90.0, 10.0, 10.0 | Conditioned space, Conditioned space, Garage, Garage | 0.0, 0.0, 8.0, 8.0 |  |  | 2.75 | ACH @ 50 Pascals | Supply Only | 100 | 320.258 | 430.1111 | - | 105.7932 | - | 33.4938 | - | 10.5793 | - | 9.4241 | - | 8.385 | 315.65 | - | 88.71 | 1327.15
Portland | OR | 97236 | Portland-Vancouver-Hillsboro, OR-WA | Multnomah | Portland Metro - 3 | 4C | Portland General Electric | NW Natural Gas | 74051 | 2018 | 2017 ORSC | No | No | No Solar | No | - | - | - | - | 2018-07-19 | 71 | 95 | 131 | 25% | 5.9 | 7.4 | 10.6 | 1129.77 | 94.15 | 2809 | 26391 | 2 | 4 | Single-family detached | No | Enclosed crawl space | 1819.0, 335.0 | 38.0, 59.0 | [7 empty] | 58.0, 39.0, 36.0 | 0.0, 0.0, 0.0 | 21.0, 21.0, 21.0 | Between conditioned space and ambient, Between conditioned space and garage, Between conditioned space and attic | 1919.0, 353.0, 287.0 | 0.0, 0.0, 0.0 | 23.0, 23.0, 23.0 |  | 49.299999, 27.5, 128.0, 54.0, 72.0, 20.0, 26.0 | 0.3, 0.3, 0.3, 0.3, 0.3, 0.3, 0.3 | 0.28, 0.28, 0.28, 0.28, 0.28, 0.28, 0.28 |  |  |  | 30 | 9 |  |  | Conditioned area | 1 | 95 | Natural gas | AFUE | Fuel-fired air distribution heater |  | Garage or open crawl space | 1 | 0.82 | Natural gas | Instant water heater | - | - | - | - | 568.8 | 105.3 | 100 | CFM @ 50 Pascals | 50.0, 95.0, 50.0, 5.0 | Conditioned space, Conditioned space, Attic, exposed, Attic, exposed | 0.0, 0.0, 8.0, 8.0 |  |  | 2.46 | ACH @ 50 Pascals | Supply Only | 100 | 311.2055 | 678.0827 | - | 121.2751 | - | 33.4348 | - | 12.1275 | - | 10.0364 | - | 8.385 | 335.57 | - | 101.69 | 1351.77
Portland | OR | 97236 | Portland-Vancouver-Hillsboro, OR-WA | Multnomah | Portland Metro - 3 | 4C | Portland General Electric | NW Natural Gas | 75963 | 2018 | 2017 ORSC | No | No | No Solar | No | - | - | - | - | 2018-07-19 | 71 | 95 | 131 | 25% | 5.8 | 7.4 | 10.6 | 1114.88 | 92.91 | 2809 | 26391 | 2 | 4 | Single-family detached | No | Enclosed crawl space | 1819.0, 335.0 | 30.0, 59.0 | [7 empty] | 58.0, 39.0, 36.0 | 0.0, 0.0, 0.0 | 21.0, 21.0, 21.0 | Between conditioned space and ambient, Between conditioned space and garage, Between conditioned space and attic | 1919.0, 353.0, 287.0 | 0.0, 0.0, 0.0 | 23.0, 23.0, 23.0 |  | 49.299999, 27.5, 128.0, 54.0, 72.0, 20.0, 26.0 | 0.3, 0.3, 0.3, 0.3, 0.3, 0.3, 0.3 | 0.3, 0.3, 0.3, 0.3, 0.3, 0.3, 0.3 |  |  |  | 30 | 9 |  |  | Conditioned area | 1 | 95 | Natural gas | AFUE | Fuel-fired air distribution heater |  | Garage or open crawl space | 1 | 0.82 | Natural gas | Instant water heater | - | - | - | - | 568.8 | 105.3 | 100 | CFM @ 50 Pascals | 50.0, 95.0, 50.0, 5.0 | Conditioned space, Conditioned space, Attic, exposed, Attic, exposed | 0.0, 0.0, 8.0, 8.0 |  |  | 2.21 | ACH @ 50 Pascals | Supply Only | 100 | 321.2523 | 465.2978 | - | 121.2751 | - | 33.7133 | - | 12.1275 | - | 9.5031 | - | 8.385 | 320.38 | - | 101.69 | 1336.88
Wilsonville | OR | 97070 | Portland-Vancouver-Hillsboro, OR-WA | Clackamas | Portland Metro - 3 | 4C | Portland General Electric | NW Natural Gas | 75965 | 2018 | 2017 ORSC | No | No | No Solar | No | - | - | - | - | 2018-07-19 | 71 | 85 | 121 | 17% | 6.3 | 7.3 | 9.9 | 1302.39 | 108.53 | 2485 | 22501 | 2 | 4 | Single-family detached | No | Enclosed crawl space | 55.0, 1186.0, 69.0 | 30.0, 30.0, 59.0 | [7 empty] | 123.0, 24.0 | 0.0, 0.0 | 21.0, 21.0 | Between conditioned space and ambient, Between conditioned space and garage | 2575.0, 242.0 | 0.0, 0.0 | 23.0, 23.0 |  | 119.599998, 41.0, 22.0, 36.0, 96.300003, 12.0, 50.0, 18.299999 | 0.3, 0.3, 0.3, 0.3, 0.3, 0.3, 0.3, 0.3 | 0.3, 0.3, 0.3, 0.3, 0.3, 0.3, 0.3, 0.3 |  |  |  | 30 | 9 |  |  | Conditioned area | 1 | 92.1 | Natural gas | AFUE | Fuel-fired air distribution heater |  | Garage or open crawl space | 1 | 0.95 | Electric | Conventional | 50 | - | - | - | 503.2 | 93.2 | 100 | CFM @ 50 Pascals | 100.0, 95.0, 5.0 | Conditioned space, Conditioned space, Attic, exposed | 0.0, 0.0, 8.0 |  |  | 3.64 | ACH @ 50 Pascals | Supply Only | 100 | 296.6387 | 389.3767 | - | - | 3112.8633 | 30.9928 | - | 10.6241 | - | 9.4012 | - | 32.5523 | 291.37 | - | 345.84 | 1524.39
Tigard | OR | 97224 | Portland-Vancouver-Hillsboro, OR-WA | Washington | Portland Metro - 3 | 4C | Portland General Electric | NW Natural Gas | 76021 | 2018 | 2017 ORSC | No | No | No Solar | No | - | - | - | - | 2018-07-19 | 71 | 93 | 132 | 20% | 6.1 | 7.9 | 10.8 | 1234.54 | 102.88 | 2857 | 28015 | 2 | 5 | Single-family detached | No | Enclosed crawl space | 1175.0, 40.0, 462.0 | 30.0, 30.0, 30.0 | [7 empty] | 116.0, 41.0 | 0.0, 0.0 | 21.0, 21.0 | Between conditioned space and ambient, Between conditioned space and garage | 2554.0, 376.0 | 0.0, 0.0 | 21.0, 21.0 |  | 83.599998, 8.0, 57.0, 88.300003, 16.0, 75.0, 8.0 | 0.3, 0.3, 0.3, 0.3, 0.3, 0.3, 0.3 | 0.3, 0.3, 0.3, 0.3, 0.3, 0.3, 0.3 |  |  |  | 30 | 9 |  |  | Garage or open crawl space | 1 | 95 | Natural gas | AFUE | Fuel-fired air distribution heater |  | Garage or open crawl space | 1 | 3.4 | Electric | Heat pump | 65 | - | - | - | 578.5 | 107.1 | 140 | CFM @ 50 Pascals | 5.0, 5.0, 45.0, 45.0, 85.0, 5.0, 10.0 | Garage, Garage, Enclosed crawl space, Attic, exposed, Attic, exposed, Conditioned space, Conditioned space | 8.0, 8.0, 8.0, 8.0, 0.0, 0.0, 0.0 |  |  | 3.41 | ACH @ 50 Pascals | Supply Only | 100 | 364.867 | 738.3437 | - | - | 1012.2706 | 39.0066 | - | 3.4548 | - | 9.9251 | - | 32.5523 | 387.15 | - | 112.46 | 1456.54
Redmond | OR | 97756 | Bend, OR | Deschutes | Central - 8 | 5B | Pacific Power | Cascade Natural Gas | 75012 | 2018 | 2017 ORSC | No | No | No Solar | No | - | - | - | - | 2018-07-19 | 72 | 94 | 106 | 21% | 7.2 | 9.3 | 10.3 | 989.18 | 82.43 | 1905 | 18539 | 1 | 3 | Single-family detached | No | Enclosed crawl space | 1905 | 38 | [7 empty] | - | - | - | - | 1991.0, 423.0, 38.0 | 0.0, 0.0, 0.0 | 23.0, 23.0, 23.0 |  | 86.0, 30.0, 54.0, 71.0 | 0.3, 0.3, 0.3, 0.3 | 0.28, 0.28, 0.28, 0.28 |  |  |  | 35.0, 0.0 | 9.0, 30.0 |  |  | Garage or open crawl space | 1 | 95 | Natural gas | AFUE | Fuel-fired air distribution heater |  | Garage or open crawl space | 1 | 2.7 | Electric | Heat pump | 50 | - | - | - | 514.4 | 95.3 | 74 | CFM @ 50 Pascals | 50.0, 50.0, 50.0, 50.0 | Enclosed crawl space, Enclosed crawl space, Attic, exposed, Attic, exposed | 8.0, 8.0, 8.0, 8.0 |  |  | 2.61 | ACH @ 50 Pascals | Exhaust Only | 100 | 443.4772 | 636.8622 | - | - | 1072.5895 | 46.5213 | - | 3.6607 | - | 7.9453 | - | 30.2376 | 369.63 | - | 110.69 | 1151.18
Portland | OR | 97218 | Portland-Vancouver-Hillsboro, OR-WA | Multnomah | Portland Metro - 3 | 4C | Portland General Electric | NW Natural Gas | 75985 | 2018 | 2017 ORSC | No | No | No Solar | No | - | - | - | - | 2018-07-19 | 72 | 103 | 138 | 29% | 6 | 8 | 11.2 | 1162.41 | 96.87 | 3045 | 29887 | 2 | 4 | Single-family detached | No | Enclosed crawl space | 30.0, 1309.0, 400.0 | 30.0, 30.0, 59.0 | [7 empty] | 133.0, 37.0 | 0.0, 0.0 | 21.0, 21.0 | Between conditioned space and ambient, Between conditioned space and garage | 2607.0, 336.0 | 0.0, 0.0 | 23.0, 23.0 |  | 137.300003, 80.599998, 269.5, 79.5 | 0.3, 0.3, 0.3, 0.3 | 0.3, 0.3, 0.3, 0.3 |  |  |  | 30 | 9 |  |  | Conditioned area | 1 | 96 | Natural gas | AFUE | Fuel-fired air distribution heater |  | Conditioned area | 1 | 0.94 | Natural gas | Instant water heater | - | - | - | - | 616.6 | 114.2 | 123 | CFM @ 50 Pascals | 100.0, 75.0, 25.0 | Conditioned space, Conditioned space, Attic, exposed | 0.0, 0.0, 8.0 |  |  | 1.92 | ACH @ 50 Pascals | Supply Only | 100 | 331.2579 | 479.8465 | - | 105.7932 | - | 34.7635 | - | 10.5793 | - | 9.5032 | - | 8.385 | 330.37 | - | 88.71 | 1384.41
Portland | OR | 97229 | Portland-Vancouver-Hillsboro, OR-WA | Multnomah | Portland Metro - 3 | 4C | Portland General Electric | NW Natural Gas | 74000 | 2018 | 2017 ORSC | No | No | No Solar | No | - | - | - | - | 2018-07-19 | 76 | 105 | 137 | 25% | 6.4 | 8.9 | 11.1 | 1271.64 | 105.97 | 3004 | 28510 | 3 | 5 | Single-family detached | No | More than one type | 41.0, 656.0, 307.0, 380.0 | 30.0, 30.0, 30.0, 30.0 | [7 empty] | 188.0, 39.0, 32.0 | 0.0, 0.0, 0.0 | 21.0, 21.0, 21.0 | Between conditioned space and ambient, Between conditioned space and garage, Between conditioned space and enclosed crawl | 2991.0, 356.0, 291.0 | 0.0, 0.0, 0.0 | 21.0, 21.0, 21.0 |  | 45.5, 51.0, 242.0, 58.0 | 0.3, 0.3, 0.3, 0.3 | 0.3, 0.3, 0.3, 0.3 |  |  |  | - | 40 |  |  | Attic | 1 | 92.1 | Natural gas | AFUE | Fuel-fired air distribution heater |  | Garage or open crawl space | 1 | 3.4 | Electric | Heat pump | 65 | - | - | - | 608.3 | 112.7 | 71 | CFM @ 50 Pascals | 50.0, 100.0, 50.0 | Attic, exposed, Attic, exposed, Conditioned space | 8.0, 8.0, 0.0 |  |  | 3.09 | ACH @ 50 Pascals | Supply Only | 100 | 415.4566 | 509.7316 | - | - | 1012.2706 | 43.2854 | - | 3.4548 | - | 9.3364 | - | 32.5523 | 404.13 | - | 112.46 | 1493.64
Bend | OR | 97702 | Bend, OR | Deschutes | Central - 8 | 5B | Pacific Power | Cascade Natural Gas | 75260 | 2018 | 2017 ORSC | No | No | No Solar | No | - | - | - | - | 2018-07-19 | 83 | 98 | 116 | 15% | 7.5 | 8.4 | 11.3 | 1012 | 84.33 | 2142 | 20310 | 2 | 3 | Single-family detached | No | Enclosed crawl space | 818.0, 57.0, 500.0 | 30.0, 30.0, 30.0 | [7 empty] | 98.0, 25.0 | 0.0, 0.0 | 21.0, 21.0 | Between conditioned space and ambient, Between conditioned space and garage | 2355.0, 228.0 | 0.0, 0.0 | 23.0, 23.0 |  | 40.0, 6.0, 55.0, 45.0, 40.0, 40.0, 20.0 | 0.3, 0.3, 0.3, 0.3, 0.3, 0.3, 0.3 | 0.3, 0.3, 0.3, 0.3, 0.3, 0.3, 0.3 |  |  |  | 30 | 9 |  |  | Attic | 1 | 95 | Natural gas | AFUE | Fuel-fired air distribution heater |  | Garage or open crawl space | 1 | 0.7 | Natural gas | Conventional | 50 | - | - | - | 433.8 | 80.3 | 86 | CFM @ 50 Pascals | 10.0, 10.0, 90.0, 90.0 | Conditioned space, Conditioned space, Attic, exposed, Attic, exposed | 8.0, 8.0, 8.0, 8.0 |  |  | 3.21 | ACH @ 50 Pascals | Exhaust Only | 100 | 429.0323 | 531.3604 | - | 162.499 | - | 44.7168 | - | 16.2499 | - | 7.8015 | - | 6.8705 | 348.86 | - | 111.64 | 1174
Salem | OR | 97306 | Salem, OR | Marion | Mid-Willamette - 4 | 4C | Pacific Power | NW Natural Gas | 76278 | 2018 | 2017 ORSC | No | No | No Solar | No | - | - | - | - | 2018-07-26 | 32 | 54 | 106 | 32% | 4.6 | 6.8 | 11.3 | 704 | 58.67 | 1360 | 12080 | 2 | 3 | Townhouse, end unit | No | Enclosed crawl space | 532.0, 366.0 | 30.0, 30.0 | [7 empty] | 49.0, 22.0, 28.0 | 0.0, 0.0, 0.0 | 21.0, 21.0, 21.0 | Between conditioned space and ambient, Between conditioned space and garage, Between cond and another cond unit (adiabatic) | 1146.0, 197.0, 560.0 | 0.0, 0.0, 0.0 | 21.0, 21.0, 11.0 |  | 65.0, 40.0, 30.0 | 0.3, 0.3, 0.3 | 0.3, 0.3, 0.3 |  |  |  | 19 | 12.3 |  |  | Conditioned area | 2 | 13.5 | Electric | HSPF | Air-source heat pump |  | Garage or open crawl space | 1 | 3.4 | Electric | Heat pump | 65 | Air-source heat pump | 30.5 | SEER | - | - | - | - | - | - | - |  |  | 3.93 | ACH @ 50 Pascals | Exhaust Only | 100 | - | 962.2394 | 226.5072 | - | 746.5638 | 3.2841 | 0.77306 | 2.548 | - | 30.1732 | 30.1734 | 30.2376 | 99.09 | 23.33 | 77.05 | 818
Beaverton | OR | 97007 | Portland-Vancouver-Hillsboro, OR-WA | Washington | Portland Metro - 3 | 4C | Portland General Electric | NW Natural Gas | 76264 | 2018 | 2017 ORSC | No | No | No Solar | No | - | - | - | - | 2018-07-26 | 38 | 69 | 113 | 34% | 3.7 | 5.6 | 8.3 | 879.67 | 73.31 | 1728 | 17197 | 3 | 4 | Townhouse, end unit | No | Slab | 57.0, 443.0 | 30.0, 30.0 | [7 empty] | 116.0, 22.0, 41.0 | 0.0, 0.0, 0.0 | 21.0, 21.0, 21.0 | Between conditioned space and ambient, Between conditioned space and garage, Between cond and another cond unit (adiabatic) | 1761.0, 178.0, 625.0 | 0.0, 0.0, 0.0 | 21.0, 21.0, 23.0 |  | 83.0, 67.5, 66.0 | 0.3, 0.3, 0.3 | 0.3, 0.3, 0.3 |  |  |  | 30 | 9 |  |  | Conditioned area | 2 | 13.5 | Electric | HSPF | Air-source heat pump |  | Garage or open crawl space | 1 | 3.4 | Electric | Heat pump | 65 | Air-source heat pump | 30.5 | SEER | - | - | - | - | - | - | - |  |  | 2.89 | ACH @ 50 Pascals | Exhaust Only | 100 | - | 1289.6641 | 294.7759 | - | 880.9789 | 4.4016 | 1.0061 | 3.0068 | - | 32.483 | 32.4832 | 32.5523 | 142.98 | 32.68 | 97.88 | 1005.67
Beaverton | OR | 97007 | Portland-Vancouver-Hillsboro, OR-WA | Washington | Portland Metro - 3 | 4C | Portland General Electric | NW Natural Gas | 76265 | 2018 | 2017 ORSC | No | No | No Solar | No | - | - | - | - | 2018-07-26 | 39 | 69 | 113 | 34% | 3.7 | 5.6 | 8.3 | 880.66 | 73.39 | 1728 | 17197 | 3 | 4 | Townhouse, end unit | No | Slab | 57.0, 443.0 | 30.0, 30.0 | [7 empty] | 116.0, 22.0, 41.0 | 0.0, 0.0, 0.0 | 21.0, 21.0, 21.0 | Between conditioned space and ambient, Between conditioned space and garage, Between cond and another cond unit (adiabatic) | 1761.0, 178.0, 625.0 | 0.0, 0.0, 0.0 | 21.0, 21.0, 23.0 |  | 83.0, 66.0, 67.5 | 0.3, 0.3, 0.3 | 0.3, 0.3, 0.3 |  |  |  | 30 | 9 |  |  | Conditioned area | 2 | 13.5 | Electric | HSPF | Air-source heat pump |  | Garage or open crawl space | 1 | 3.4 | Electric | Heat pump | 65 | Air-source heat pump | 30.5 | SEER | - | - | - | - | - | - | - |  |  | 2.99 | ACH @ 50 Pascals | Exhaust Only | 100 | - | 1299.2191 | 294.1513 | - | 880.9789 | 4.4342 | 1.0039 | 3.0068 | - | 32.483 | 32.4832 | 32.5523 | 144.04 | 32.61 | 97.88 | 1006.66
Portland | OR | 97211 | Portland-Vancouver-Hillsboro, OR-WA | Multnomah | Portland Metro - 3 | 4C | Portland General Electric | NW Natural Gas | 73990 | 2018 | 2017 ORSC | No | No | No Solar | No | - | - | - | - | 2018-07-26 | 46 | 72 | 114 | 28% | 3.9 | 5.2 | 8.4 | 887.13 | 73.93 | 1811 | 17752 | 2 | 3 | Single-family detached | No | Enclosed crawl space | 733.0, 143.0, 274.0 | 30.0, 30.0, 59.0 | [7 empty] | 80.0, 38.0 | 0.0, 0.0 | 21.0, 21.0 | Between conditioned space and ambient, Between conditioned space and garage | 1667.0, 346.0, 265.0 | 0.0, 0.0, 0.0 | 23.0, 23.0, 23.0 |  | 91.0, 40.0, 126.0 | 0.3, 0.3, 0.3 | 0.3, 0.3, 0.3 |  |  |  | 30 | 9 |  |  | Conditioned area | 2 | 10 | Electric | HSPF | Air-source heat pump |  | Garage or open crawl space | 1 | 0.94 | Natural gas | Instant water heater | - | Air-source heat pump | 23 | SEER | - | - | - | - | - | - | - |  |  | 2.44 | ACH @ 50 Pascals | Exhaust Only | 100 | - | 1543.4563 | 427.457 | 88.2225 | - | 5.2678 | 1.4589 | 8.8223 | - | 32.483 | 32.4832 | 8.385 | 171.11 | 47.39 | 73.97 | 1109.13
Hillsboro | OR | 97123 | Portland-Vancouver-Hillsboro, OR-WA | Washington | Portland Metro - 3 | 4C | Portland General Electric | NW Natural Gas | 76269 | 2018 | 2017 ORSC | No | No | No Solar | No | - | - | - | - | 2018-07-26 | 47 | 67 | 102 | 26% | 4.2 | 5.9 | 8.4 | 873.6 | 72.8 | 1885 | 16142 | 2 | 4 | Single-family detached | No | Enclosed crawl space | 68.0, 873.0, 79.0 | 30.0, 30.0, 59.0 | [7 empty] | 107.0, 23.0 | 0.0, 0.0 | 21.0, 21.0 | Between conditioned space and ambient, Between conditioned space and garage | 2012.0, 209.0 | 0.0, 0.0 | 23.0, 23.0 |  | 59.0, 68.0, 16.700001, 12.5, 55.0, 40.0, 12.5 | 0.3, 0.3, 0.3, 0.3, 0.3, 0.3, 0.3 | 0.3, 0.3, 0.3, 0.3, 0.3, 0.3, 0.3 |  |  |  | 30 | 9 |  |  | Conditioned area | 1 | 92.1 | Natural gas | AFUE | Fuel-fired air distribution heater |  | Garage or open crawl space | 1 | 2.4 | Electric | Heat pump | 50 | - | - | - | 381.7 | 70.7 | 100 | CFM @ 50 Pascals | 100.0, 95.0, 5.0 | Conditioned space, Conditioned space, Attic, exposed | 0.0, 0.0, 8.0 |  |  | 3.94 | ACH @ 50 Pascals | Air Cycler | 100 | 199.0693 | 302.4027 | - | - | 1261.1259 | 20.939 | - | 4.3042 | - | 9.5558 | - | 32.5523 | 200.09 | - | 140.11 | 1095.6
Hillsboro | OR | 97123 | Portland-Vancouver-Hillsboro, OR-WA | Washington | Portland Metro - 3 | 4C | Portland General Electric | NW Natural Gas | 76274 | 2018 | 2017 ORSC | No | No | No Solar | No | - | - | - | - | 2018-07-26 | 47 | 67 | 102 | 26% | 4.2 | 5.9 | 8.4 | 871.72 | 72.64 | 1885 | 16142 | 2 | 4 | Single-family detached | No | Enclosed crawl space | 68.0, 873.0, 79.0 | 30.0, 30.0, 59.0 | [7 empty] | 107.0, 23.0 | 0.0, 0.0 | 21.0, 21.0 | Between conditioned space and ambient, Between conditioned space and garage | 2012.0, 209.0 | 0.0, 0.0 | 23.0, 23.0 |  | 59.0, 68.0, 16.700001, 12.5, 55.0, 40.0, 12.5 | 0.3, 0.3, 0.3, 0.3, 0.3, 0.3, 0.3 | 0.3, 0.3, 0.3, 0.3, 0.3, 0.3, 0.3 |  |  |  | 30 | 9 |  |  | Conditioned area | 1 | 92.1 | Natural gas | AFUE | Fuel-fired air distribution heater |  | Garage or open crawl space | 1 | 2.4 | Electric | Heat pump | 50 | - | - | - | 381.7 | 70.7 | 100 | CFM @ 50 Pascals | 100.0, 95.0, 5.0 | Conditioned space, Conditioned space, Attic, exposed | 0.0, 0.0, 8.0 |  |  | 3.81 | ACH @ 50 Pascals | Air Cycler | 100 | 196.9994 | 301.0189 | - | - | 1261.1259 | 20.7273 | - | 4.3042 | - | 9.5625 | - | 32.5523 | 198.2 | - | 140.11 | 1093.72
Portland | OR | 97229 | Portland-Vancouver-Hillsboro, OR-WA | Washington | Portland Metro - 3 | 4C | Portland General Electric | NW Natural Gas | 76284 | 2018 | 2017 ORSC | No | No | No Solar | No | - | - | - | - | 2018-07-26 | 50 | 69 | 103 | 24% | 4.4 | 6.1 | 8.5 | 906.12 | 75.51 | 1916 | 17192 | 2 | 4 | Single-family detached | No | Enclosed crawl space | 836.0, 260.0 | 30.0, 30.0 | [7 empty] | 103.0, 31.0 | 0.0, 0.0 | 21.0, 21.0 | Between conditioned space and ambient, Between conditioned space and garage | 2020.0, 282.0 | 0.0, 0.0 | 21.0, 21.0 |  | 35.0, 22.5, 20.0, 45.0, 14.0, 34.299999, 5.0 | 0.3, 0.3, 0.3, 0.3, 0.3, 0.3, 0.3 | 0.3, 0.3, 0.3, 0.3, 0.3, 0.3, 0.3 |  |  |  | 19 | 12.3 |  |  | Attic | 1 | 92.1 | Natural gas | AFUE | Fuel-fired air distribution heater |  | Garage or open crawl space | 1 | 3.4 | Electric | Heat pump | 65 | - | - | - | 388 | 71.8 | 54 | CFM @ 50 Pascals | 50.0, 100.0, 50.0 | Attic, exposed, Attic, exposed, Conditioned space | 8.0, 8.0, 0.0 |  |  | 2.77 | ACH @ 50 Pascals | Supply Only | 100 | 222.7318 | 324.8678 | - | - | 880.9789 | 23.3819 | - | 3.0068 | - | 9.5107 | - | 32.5523 | 222.38 | - | 97.88 | 1128.12
Happy Valley | OR | 97086 | Portland-Vancouver-Hillsboro, OR-WA | Clackamas | Portland Metro - 3 | 4C | Portland General Electric | NW Natural Gas | 76290 | 2018 | 2017 ORSC | No | No | No Solar | No | - | - | - | - | 2018-07-26 | 51 | 68 | 107 | 22% | 4.5 | 6 | 8.8 | 915.79 | 76.32 | 2055 | 16646 | 2 | 3 | Single-family detached | No | Enclosed crawl space | 5.0, 845.0, 360.0 | 30.0, 30.0, 30.0 | [7 empty] | 102.0, 36.0 | 0.0, 0.0 | 21.0, 21.0 | Between conditioned space and ambient, Between conditioned space and garage | 1969.0, 285.0 | 0.0, 0.0 | 21.0, 21.0 |  | 12.0, 81.0, 47.0, 15.8, 45.5, 9.0 | 0.3, 0.3, 0.3, 0.3, 0.3, 0.3 | 0.3, 0.3, 0.3, 0.3, 0.3, 0.3 |  |  |  | - | 40 |  |  | Attic | 1 | 92.1 | Natural gas | AFUE | Fuel-fired air distribution heater |  | Garage or open crawl space | 1 | 3.4 | Electric | Heat pump | 65 | - | - | - | 416.1 | 77.1 | 73 | CFM @ 50 Pascals | 50.0, 100.0, 50.0 | Attic, exposed, Attic, exposed, Conditioned space | 8.0, 8.0, 0.0 |  |  | 2.96 | ACH @ 50 Pascals | Supply Only | 100 | 246.6067 | 351.9537 | - | - | 747.0171 | 25.8619 | - | 2.5495 | - | 9.4873 | - | 32.5523 | 245.36 | - | 82.99 | 1137.79
Portland | OR | 97229 | Portland-Vancouver-Hillsboro, OR-WA | Washington | Portland Metro - 3 | 4C | Portland General Electric | NW Natural Gas | 76238 | 2018 | 2017 ORSC | No | No | No Solar | No | - | - | - | - | 2018-07-26 | 54 | 73 | 108 | 22% | 4.8 | 6.4 | 8.9 | 966.07 | 80.51 | 2076 | 17653 | 2 | 4 | Single-family detached | No | Enclosed crawl space | 9.0, 837.0, 393.0 | 30.0, 30.0, 30.0 | [7 empty] | 107.0, 38.0 | 0.0, 0.0 | 21.0, 21.0 | Between conditioned space and ambient, Between conditioned space and garage | 2099.0, 346.0 | 0.0, 0.0 | 21.0, 21.0 |  | 65.0, 25.1, 48.0, 14.7, 41.599998, 26.5 | 0.3, 0.3, 0.3, 0.3, 0.3, 0.3 | 0.3, 0.3, 0.3, 0.3, 0.3, 0.3 |  |  |  | 19 | 12.3 |  |  | Attic | 1 | 92.1 | Natural gas | AFUE | Fuel-fired air distribution heater |  | Garage or open crawl space | 1 | 3.4 | Electric | Heat pump | 65 | - | - | - | 420.4 | 77.8 | 74 | CFM @ 50 Pascals | 50.0, 100.0, 50.0 | Attic, exposed, Attic, exposed, Conditioned space | 8.0, 8.0, 0.0 |  |  | 3.27 | ACH @ 50 Pascals | Supply Only | 100 | 261.4927 | 371.8134 | - | - | 880.9789 | 27.4183 | - | 3.0068 | - | 9.4833 | - | 32.5523 | 260.02 | - | 97.88 | 1188.07
Tigard | OR | 97224 | Portland-Vancouver-Hillsboro, OR-WA | Washington | Portland Metro - 3 | 4C | Portland General Electric | NW Natural Gas | 76268 | 2018 | 2017 ORSC | No | No | No Solar | No | - | - | - | - | 2018-07-26 | 54 | 76 | 107 | 26% | 4.8 | 6.6 | 8.8 | 986.11 | 82.18 | 2065 | 18495 | 2 | 4 | Single-family detached | No | Enclosed crawl space | 884.0, 308.0 | 30.0, 59.0 | [7 empty] | 103.0, 23.0 | 0.0, 0.0 | 21.0, 21.0 | Between conditioned space and ambient, Between conditioned space and garage | 2134.0, 203.0 | 0.0, 0.0 | 23.0, 23.0 |  | 68.0, 65.0, 26.0, 55.0, 46.0, 40.0, 14.0 | 0.3, 0.3, 0.3, 0.3, 0.3, 0.3, 0.3 | 0.3, 0.3, 0.3, 0.3, 0.3, 0.3, 0.3 |  |  |  | 30 | 9 |  |  | Conditioned area | 1 | 92.1 | Natural gas | AFUE | Fuel-fired air distribution heater |  | Garage or open crawl space | 1 | 2.4 | Electric | Heat pump | 50 | - | - | - | 418.2 | 77.4 | 100 | CFM @ 50 Pascals | 100.0, 95.0, 5.0 | Conditioned space, Conditioned space, Attic, exposed | 0.0, 0.0, 8.0 |  |  | 2.92 | ACH @ 50 Pascals | Supply Only | 100 | 240.3031 | 345.3255 | - | - | 1261.1259 | 25.2089 | - | 4.3042 | - | 9.4946 | - | 32.5523 | 239.35 | - | 140.11 | 1208.11
Tigard | OR | 97224 | Portland-Vancouver-Hillsboro, OR-WA | Washington | Portland Metro - 3 | 4C | Portland General Electric | NW Natural Gas | 76275 | 2018 | 2017 ORSC | No | No | No Solar | No | - | - | - | - | 2018-07-26 | 54 | 76 | 107 | 26% | 4.8 | 6.6 | 8.8 | 987.84 | 82.32 | 2065 | 18495 | 2 | 4 | Single-family detached | No | Enclosed crawl space | 884.0, 308.0 | 30.0, 59.0 | [7 empty] | 103.0, 23.0 | 0.0, 0.0 | 21.0, 21.0 | Between conditioned space and ambient, Between conditioned space and garage | 2134.0, 203.0 | 0.0, 0.0 | 23.0, 23.0 |  | 68.0, 65.0, 26.0, 55.0, 46.0, 40.0, 14.0 | 0.3, 0.3, 0.3, 0.3, 0.3, 0.3, 0.3 | 0.3, 0.3, 0.3, 0.3, 0.3, 0.3, 0.3 |  |  |  | 30 | 9 |  |  | Conditioned area | 1 | 92.1 | Natural gas | AFUE | Fuel-fired air distribution heater |  | Garage or open crawl space | 1 | 2.4 | Electric | Heat pump | 50 | - | - | - | 418.2 | 77.4 | 100 | CFM @ 50 Pascals | 100.0, 95.0, 5.0 | Conditioned space, Conditioned space, Attic, exposed | 0.0, 0.0, 8.0 |  |  | 3.12 | ACH @ 50 Pascals | Supply Only | 100 | 242.3699 | 345.3255 | - | - | 1261.1259 | 25.4156 | - | 4.3042 | - | 9.4855 | - | 32.5523 | 241.08 | - | 140.11 | 1209.84
Portland | OR | 97229 | Portland-Vancouver-Hillsboro, OR-WA | Washington | Portland Metro - 3 | 4C | Portland General Electric | NW Natural Gas | 76285 | 2018 | 2017 ORSC | No | No | No Solar | No | - | - | - | - | 2018-07-26 | 54 | 73 | 108 | 22% | 4.8 | 6.4 | 8.9 | 966.58 | 80.55 | 2076 | 17653 | 2 | 4 | Single-family detached | No | Enclosed crawl space | 9.0, 837.0, 393.0 | 30.0, 30.0, 30.0 | [7 empty] | 107.0, 38.0 | 0.0, 0.0 | 21.0, 21.0 | Between conditioned space and ambient, Between conditioned space and garage | 2099.0, 346.0 | 0.0, 0.0 | 21.0, 21.0 |  | 65.0, 25.1, 48.0, 14.7, 41.599998, 26.5 | 0.3, 0.3, 0.3, 0.3, 0.3, 0.3 | 0.3, 0.3, 0.3, 0.3, 0.3, 0.3 |  |  |  | 30 | 9 |  |  | Attic | 1 | 92.1 | Natural gas | AFUE | Fuel-fired air distribution heater |  | Garage or open crawl space | 1 | 3.4 | Electric | Heat pump | 65 | - | - | - | 420.4 | 77.8 | 102 | CFM @ 50 Pascals | 50.0, 100.0, 50.0 | Attic, exposed, Attic, exposed, Conditioned space | 8.0, 8.0, 0.0 |  |  | 3.08 | ACH @ 50 Pascals | Supply Only | 100 | 258.5646 | 398.4673 | - | - | 880.9789 | 27.2164 | - | 3.0068 | - | 9.5722 | - | 32.5523 | 260.52 | - | 97.88 | 1188.58
Wilsonville | OR | 97070 | Portland-Vancouver-Hillsboro, OR-WA | Clackamas | Portland Metro - 3 | 4C | Portland General Electric | NW Natural Gas | 74041 | 2018 | 2017 ORSC | No | No | No Solar | No | - | - | - | - | 2018-07-26 | 63 | 76 | 107 | 18% | 5.6 | 6.6 | 8.8 | 1186.87 | 98.91 | 2065 | 18495 | 2 | 4 | Single-family detached | No | Enclosed crawl space | 884.0, 308.0 | 30.0, 59.0 | [7 empty] | 103.0, 23.0 | 0.0, 0.0 | 21.0, 21.0 | Between conditioned space and ambient, Between conditioned space and garage | 2134.0, 203.0 | 0.0, 0.0 | 23.0, 23.0 |  | 68.0, 65.0, 26.0, 55.0, 46.0, 40.0, 14.0 | 0.3, 0.3, 0.3, 0.3, 0.3, 0.3, 0.3 | 0.3, 0.3, 0.3, 0.3, 0.3, 0.3, 0.3 |  |  |  | 30 | 9 |  |  | Conditioned area | 1 | 92.1 | Natural gas | AFUE | Fuel-fired air distribution heater |  | Conditioned area | 1 | 0.95 | Electric | Conventional | 50 | - | - | - | 418.2 | 77.4 | 100 | CFM @ 50 Pascals | 100.0, 95.0, 5.0 | Conditioned space, Conditioned space, Attic, exposed | 0.0, 0.0, 8.0 |  |  | 2.92 | ACH @ 50 Pascals | Supply Only | 100 | 238.6983 | 345.3255 | - | - | 3083.7656 | 25.0484 | - | 10.5248 | - | 9.5019 | - | 32.5523 | 238.01 | - | 342.61 | 1408.87
Wilsonville | OR | 97070 | Portland-Vancouver-Hillsboro, OR-WA | Clackamas | Portland Metro - 3 | 4C | Portland General Electric | NW Natural Gas | 76232 | 2018 | 2017 ORSC | No | No | No Solar | No | - | - | - | - | 2018-07-26 | 63 | 76 | 107 | 17% | 5.6 | 6.6 | 8.8 | 1188.84 | 99.07 | 2065 | 18495 | 2 | 4 | Single-family detached | No | Enclosed crawl space | 884.0, 308.0 | 30.0, 59.0 | [7 empty] | 103.0, 23.0 | 0.0, 0.0 | 21.0, 21.0 | Between conditioned space and ambient, Between conditioned space and garage | 2134.0, 203.0 | 0.0, 0.0 | 23.0, 23.0 |  | 68.0, 65.0, 26.0, 55.0, 46.0, 40.0, 14.0 | 0.3, 0.3, 0.3, 0.3, 0.3, 0.3, 0.3 | 0.3, 0.3, 0.3, 0.3, 0.3, 0.3, 0.3 |  |  |  | 30 | 9 |  |  | Conditioned area | 1 | 92.1 | Natural gas | AFUE | Fuel-fired air distribution heater |  | Conditioned area | 1 | 0.95 | Electric | Conventional | 50 | - | - | - | 418.2 | 77.4 | 100 | CFM @ 50 Pascals | 100.0, 95.0, 5.0 | Conditioned space, Conditioned space, Attic, exposed | 0.0, 0.0, 8.0 |  |  | 3.48 | ACH @ 50 Pascals | Supply Only | 100 | 240.5884 | 345.3255 | - | - | 3083.7661 | 25.2374 | - | 10.5248 | - | 9.4934 | - | 32.5523 | 239.59 | - | 342.61 | 1410.84
Forest Grove | OR | 97116 | Portland-Vancouver-Hillsboro, OR-WA | Washington | Portland Metro - 3 | 4C | Forest Grove Light & Power | NW Natural Gas | 76256 | 2018 | 2017 ORSC | No | Yes | No Solar | No | - | - | - | - | 2018-07-26 | 64 | 83 | 106 | 22% | 2.6 | 3.6 | 4.5 | 727.51 | 60.63 | 2016 | 18575 | 2 | 4 | Single-family detached | No | Enclosed crawl space | 809.0, 391.0, 43.0 | 38.0, 38.0, 38.0 | [7 empty] | 106.0, 40.0 | 0.0, 0.0 | 21.0, 21.0 | Between conditioned space and ambient, Between conditioned space and garage | 914.0, 1183.0, 360.0 | 0.0, 0.0, 0.0 | 23.0, 23.0, 23.0 |  | 148.0, 70.0, 16.0, 52.0 | 0.3, 0.3, 0.3, 0.3 | 0.3, 0.3, 0.3, 0.3 |  |  |  | 35.0, 0.0 | 9.0, 30.0 |  |  | Garage or open crawl space | 1 | 96 | Natural gas | AFUE | Fuel-fired air distribution heater |  | Garage or open crawl space | 1 | 0.99 | Natural gas | Instant water heater | - | Air conditioner | 13 | SEER | 408.2 | 151.2 | 96 | CFM @ 50 Pascals | 50.0, 50.0, 45.0, 45.0, 5.0, 5.0 | Attic, exposed, Attic, exposed, Enclosed crawl space, Enclosed crawl space, Garage, Garage | 8.0, 8.0, 8.0, 8.0, 8.0, 8.0 |  |  | 2.83 | ACH @ 50 Pascals | Supply Only | 100 | 273.4517 | 21.646 | 817.6522 | 100.4501 | - | 27.419 | 2.7906 | 10.045 | - | 8.3919 | 17.5427 | 8.385 | 230.1 | 48.95 | 84.23 | 1033.63
Portland | OR | 97229 | Portland-Vancouver-Hillsboro, OR-WA | Multnomah | Portland Metro - 3 | 4C | Portland General Electric | NW Natural Gas | 76235 | 2018 | 2017 ORSC | No | No | No Solar | No | - | - | - | - | 2018-07-26 | 66 | 90 | 129 | 23% | 5.8 | 7.7 | 10.5 | 1165.79 | 97.15 | 2757 | 24564 | 2 | 5 | Single-family detached | No | Enclosed crawl space | 62.0, 1116.0, 463.0 | 30.0, 30.0, 30.0 | [7 empty] | 127.0, 46.0 | 0.0, 0.0 | 21.0, 21.0 | Between conditioned space and ambient, Between conditioned space and garage | 2531.0, 411.0 | 0.0, 0.0 | 21.0, 21.0 |  | 87.5, 40.0, 173.699997, 36.0 | 0.3, 0.3, 0.3, 0.3 | 0.3, 0.3, 0.3, 0.3 |  |  |  | - | 40 |  |  | Attic | 1 | 92.1 | Natural gas | AFUE | Fuel-fired air distribution heater |  | Garage or open crawl space | 1 | 3.4 | Electric | Heat pump | 65 | - | - | - | 558.3 | 103.4 | 98 | CFM @ 50 Pascals | 50.0, 50.0, 100.0 | Conditioned space, Attic, exposed, Attic, exposed | 0.0, 8.0, 8.0 |  |  | 2.45 | ACH @ 50 Pascals | Supply Only | 100 | 333.1688 | 483.3121 | - | - | 1012.2706 | 34.9664 | - | 3.4548 | - | 9.5048 | - | 32.5523 | 332.35 | - | 112.46 | 1387.79
Tigard | OR | 97224 | Portland-Vancouver-Hillsboro, OR-WA | Washington | Portland Metro - 3 | 4C | Portland General Electric | NW Natural Gas | 76248 | 2018 | 2017 ORSC | No | No | No Solar | No | - | - | - | - | 2018-07-26 | 66 | 78 | 111 | 15% | 5.3 | 6.2 | 9.1 | 993.26 | 82.77 | 2177 | 19438 | 2 | 3 | Single-family detached | No | Enclosed crawl space | 35.0, 902.0, 343.0 | 30.0, 30.0, 30.0 | [7 empty] | 115.0, 38.0 | 0.0, 0.0 | 21.0, 21.0 | Between conditioned space and ambient, Between conditioned space and garage | 2257.0, 341.0 | 0.0, 0.0 | 21.0, 21.0 |  | 17.0, 90.0, 82.5, 20.0, 32.0, 20.0 | 0.3, 0.3, 0.3, 0.3, 0.3, 0.3 | 0.3, 0.3, 0.3, 0.3, 0.3, 0.3 |  |  |  | 30 | 9 |  |  | Garage or open crawl space | 1 | 95 | Natural gas | AFUE | Fuel-fired air distribution heater |  | Garage or open crawl space | 1 | 0.6 | Natural gas | Conventional | 50 | - | - | - | 440.8425 | 81.6375 | 84 | CFM @ 50 Pascals | 50.0, 100.0, 50.0 | Attic, exposed, Attic, exposed, Conditioned space | 8.0, 8.0, 0.0 |  |  | 2.39 | ACH @ 50 Pascals | Supply Only | 100 | 268.3901 | 241.2778 | - | 163.9061 | - | 27.6625 | - | 16.3906 | - | 9.0851 | - | 8.385 | 251.32 | - | 137.44 | 1215.26
Tigard | OR | 97224 | Portland-Vancouver-Hillsboro, OR-WA | Washington | Portland Metro - 3 | 4C | Portland General Electric | NW Natural Gas | 76296 | 2018 | 2017 ORSC | No | No | No Solar | No | - | - | - | - | 2018-07-26 | 66 | 73 | 104 | 10% | 5.2 | 5.7 | 8.5 | 973.59 | 81.13 | 1945 | 17420 | 2 | 4 | Single-family detached | No | Enclosed crawl space | 35.0, 774.0, 362.0 | 30.0, 30.0, 30.0 | [7 empty] | 99.0, 41.0 | 0.0, 0.0 | 21.0, 21.0 | Between conditioned space and ambient, Between conditioned space and garage | 2059.0, 370.0 | 0.0, 0.0 | 23.0, 23.0 |  | 13.0, 4.0, 90.0, 41.0, 8.0, 30.0, 40.0 | 0.3, 0.3, 0.3, 0.3, 0.3, 0.3, 0.3 | 0.3, 0.3, 0.3, 0.3, 0.3, 0.3, 0.3 |  |  |  | 30.0, 0.0 | 9.0, 30.0 |  |  | Garage or open crawl space | 1 | 95 | Natural gas | AFUE | Fuel-fired air distribution heater |  | Garage or open crawl space | 1 | 0.6 | Natural gas | Conventional | 50 | - | - | - | 393.9 | 72.9 | 100 | CFM @ 50 Pascals | 10.0, 10.0, 45.0, 45.0, 90.0 | Garage, Garage, Enclosed crawl space, Attic, exposed, Attic, exposed | 8.0, 8.0, 8.0, 8.0, 8.0 |  |  | 2.93 | ACH @ 50 Pascals | Air Cycler | 100 | 249.8929 | 509.3597 | - | 184.9397 | - | 26.7277 | - | 18.494 | - | 9.9357 | - | 8.385 | 265.56 | - | 155.07 | 1195.59
Clackamas | OR | 97015 | Portland-Vancouver-Hillsboro, OR-WA | Clackamas | Portland Metro - 3 | 4C | Portland General Electric | NW Natural Gas | 76262 | 2018 | 2017 ORSC | No | No | No Solar | No | - | - | - | - | 2018-07-26 | 67 | 90 | 129 | 22% | 5.8 | 7.7 | 10.5 | 1172.24 | 97.69 | 2757 | 24564 | 2 | 5 | Single-family detached | No | Enclosed crawl space | 62.0, 1116.0, 463.0 | 30.0, 30.0, 30.0 | [7 empty] | 127.0, 46.0 | 0.0, 0.0 | 21.0, 21.0 | Between conditioned space and ambient, Between conditioned space and garage | 2531.0, 411.0 | 0.0, 0.0 | 21.0, 21.0 |  | 87.5, 40.0, 173.699997, 36.0 | 0.3, 0.3, 0.3, 0.3 | 0.3, 0.3, 0.3, 0.3 |  |  |  | - | 40 |  |  | Attic | 1 | 92.1 | Natural gas | AFUE | Fuel-fired air distribution heater |  | Garage or open crawl space | 1 | 3.4 | Electric | Heat pump | 65 | - | - | - | 558.3 | 103.4 | 81 | CFM @ 50 Pascals | 50.0, 50.0, 100.0 | Conditioned space, Attic, exposed, Attic, exposed | 0.0, 8.0, 8.0 |  |  | 3.28 | ACH @ 50 Pascals | Supply Only | 100 | 342.6946 | 469.5217 | - | - | 1012.2706 | 35.8719 | - | 3.4548 | - | 9.4445 | - | 32.5523 | 338.79 | - | 112.46 | 1394.24
Clackamas | OR | 97015 | Portland-Vancouver-Hillsboro, OR-WA | Clackamas | Portland Metro - 3 | 4C | Portland General Electric | NW Natural Gas | 76240 | 2018 | 2017 ORSC | No | No | No Solar | No | - | - | - | - | 2018-07-26 | 68 | 91 | 136 | 22% | 5.9 | 7.8 | 11 | 1181.97 | 98.5 | 2965 | 26545 | 2 | 4 | Single-family detached | No | Enclosed crawl space | 53.0, 1264.0, 404.0 | 30.0, 30.0, 30.0 | [7 empty] | 134.0, 39.0 | 0.0, 0.0 | 21.0, 21.0 | Between conditioned space and ambient, Between conditioned space and garage | 2585.0, 398.0 | 0.0, 0.0 | 21.0, 21.0 |  | 33.0, 22.5, 117.699997, 22.200001, 61.5, 21.700001, 60.0, 17.0 | 0.3, 0.3, 0.3, 0.3, 0.3, 0.3, 0.3, 0.3 | 0.3, 0.3, 0.3, 0.3, 0.3, 0.3, 0.3, 0.3 |  |  |  | 30 | 9 |  |  | Attic | 1 | 92.1 | Natural gas | AFUE | Fuel-fired air distribution heater |  | Garage or open crawl space | 1 | 3.4 | Electric | Heat pump | 65 | - | - | - | 600.4 | 111.2 | 58 | CFM @ 50 Pascals | 50.0, 100.0, 50.0 | Attic, exposed, Attic, exposed, Conditioned space | 8.0, 8.0, 0.0 |  |  | 3.39 | ACH @ 50 Pascals | Supply Only | 100 | 359.5853 | 460.3696 | - | - | 880.9789 | 37.5298 | - | 3.0068 | - | 9.3768 | - | 32.5523 | 351.91 | - | 97.88 | 1403.97
Tigard | OR | 97224 | Portland-Vancouver-Hillsboro, OR-WA | Washington | Portland Metro - 3 | 4C | Portland General Electric | NW Natural Gas | 76267 | 2018 | 2017 ORSC | No | No | No Solar | No | - | - | - | - | 2018-07-26 | 71 | 100 | 144 | 27% | 6.2 | 8.4 | 11.7 | 1262.49 | 105.21 | 3248 | 29029 | 2 | 4 | Single-family detached | No | Enclosed crawl space | 56.0, 1360.0, 472.0 | 30.0, 30.0, 59.0 | [7 empty] | 141.0, 41.0 | 0.0, 0.0 | 21.0, 21.0 | Between conditioned space and ambient, Between conditioned space and garage | 2712.0, 368.0 | 0.0, 0.0 | 23.0, 23.0 |  | 54.0, 92.0, 83.0, 88.5, 50.0, 62.5, 80.0 | 0.3, 0.3, 0.3, 0.3, 0.3, 0.3, 0.3 | 0.3, 0.3, 0.3, 0.3, 0.3, 0.3, 0.3 |  |  |  | 30 | 9 |  |  | Conditioned area | 1 | 92.1 | Natural gas | AFUE | Fuel-fired air distribution heater |  | Garage or open crawl space | 1 | 2.4 | Electric | Heat pump | 50 | - | - | - | 657.7 | 121.8 | 100 | CFM @ 50 Pascals | 100.0, 95.0, 5.0 | Conditioned space, Conditioned space, Attic, exposed | 0.0, 0.0, 8.0 |  |  | 2.94 | ACH @ 50 Pascals | Supply Only | 100 | 359.974 | 446.7367 | - | - | 1261.1259 | 37.5221 | - | 4.3042 | - | 9.3471 | - | 32.5523 | 350.72 | - | 140.11 | 1484.49
Tualatin | OR | 97062 | Portland-Vancouver-Hillsboro, OR-WA | Washington | Portland Metro - 3 | 4C | Portland General Electric | NW Natural Gas | 76292 | 2018 | 2017 ORSC | No | No | No Solar | No | - | - | - | - | 2018-07-26 | 73 | 98 | 136 | 25% | 6 | 7.7 | 11 | 1160.94 | 96.75 | 2970 | 26839 | 2 | 4 | Single-family detached | No | Enclosed crawl space | 188.0, 1391.0 | 30.0, 30.0 | [7 empty] | 151.0, 42.0 | 0.0, 0.0 | 21.0, 21.0 | Between conditioned space and ambient, Between conditioned space and garage | 2624.0, 375.0, 274.0 | 0.0, 0.0, 0.0 | 23.0, 23.0, 23.0 |  | 42.700001, 48.0, 100.0, 8.0, 34.5, 38.0, 85.0, 48.0 | 0.3, 0.3, 0.3, 0.3, 0.3, 0.3, 0.3, 0.3 | 0.3, 0.3, 0.3, 0.3, 0.3, 0.3, 0.3, 0.3 |  |  |  | 30 | 9 |  |  | Conditioned area | 1 | 95 | Natural gas | AFUE | Fuel-fired air distribution heater |  | Garage or open crawl space | 1 | 0.82 | Natural gas | Instant water heater | - | - | - | - | 601.4 | 111.4 | 100 | CFM @ 50 Pascals | 100.0, 95.0, 5.0 | Conditioned space, Conditioned space, Attic, exposed | 0.0, 0.0, 8.0 |  |  | 3.1 | ACH @ 50 Pascals | Supply Only | 100 | 328.8304 | 621.0406 | - | 121.2751 | - | 35.0026 | - | 12.1275 | - | 9.8275 | - | 8.385 | 343.99 | - | 101.69 | 1382.94
Tigard | OR | 97223 | Portland-Vancouver-Hillsboro, OR-WA | Washington | Portland Metro - 3 | 4C | Portland General Electric | NW Natural Gas | 74052 | 2018 | 2017 ORSC | No | No | No Solar | No | - | - | - | - | 2018-07-26 | 76 | 101 | 144 | 21% | 6.6 | 8.4 | 11.7 | 1314.87 | 109.57 | 3222 | 30642 | 2 | 5 | Single-family detached | No | Enclosed crawl space | 9.0, 1322.0, 569.0 | 30.0, 30.0, 30.0 | [7 empty] | 124.0, 43.0 | 0.0, 0.0 | 21.0, 21.0 | Between conditioned space and ambient, Between conditioned space and garage | 2862.0, 428.0 | 0.0, 0.0 | 23.0, 23.0 |  | 12.0, 49.5, 127.5, 22.5, 75.0, 55.0, 104.0, 12.5 | 0.3, 0.3, 0.3, 0.3, 0.3, 0.3, 0.3, 0.3 | 0.3, 0.3, 0.3, 0.3, 0.3, 0.3, 0.3, 0.3 |  |  |  | 30 | 9 |  |  | Garage or open crawl space | 1 | 95 | Natural gas | AFUE | Fuel-fired air distribution heater |  | Garage or open crawl space | 1 | 2.7 | Electric | Heat pump | 80 | - | - | - | 652.5 | 120.8 | 126 | CFM @ 50 Pascals | 45.0, 10.0, 5.0, 45.0, 95.0 | Enclosed crawl space, Garage, Garage, Attic, exposed, Attic, exposed | 8.0, 8.0, 8.0, 8.0, 8.0 |  |  | 2.75 | ACH @ 50 Pascals | Exhaust Only | 100 | 398.4761 | 717.3836 | - | - | 1279.6562 | 42.296 | - | 4.3674 | - | 9.7632 | - | 32.5523 | 412.94 | - | 142.17 | 1536.87
Portland | OR | 97229 | Portland-Vancouver-Hillsboro, OR-WA | Washington | Portland Metro - 3 | 4C | Portland General Electric | NW Natural Gas | 76236 | 2018 | 2017 ORSC | No | No | No Solar | No | - | - | - | - | 2018-07-26 | 76 | 107 | 147 | 26% | 6.6 | 9.1 | 12 | 1331.63 | 110.97 | 3346 | 28641 | 3 | 6 | Single-family detached | No | More than one type | 311.0, 44.0, 769.0, 373.0 | 30.0, 30.0, 30.0, 30.0 | [7 empty] | 203.0, 39.0, 42.0 | 0.0, 0.0, 0.0 | 21.0, 21.0, 21.0 | Between conditioned space and ambient, Between conditioned space and garage, Between conditioned space and enclosed crawl | 3160.0, 353.0 | 0.0, 0.0 | 21.0, 21.0 |  | 29.0, 175.0, 8.0, 70.0, 20.0, 50.0, 26.0 | 0.3, 0.3, 0.3, 0.3, 0.3, 0.3, 0.3 | 0.3, 0.3, 0.3, 0.3, 0.3, 0.3, 0.3 |  |  |  | 19 | 12.3 |  |  | Attic | 1 | 92.1 | Natural gas | AFUE | Fuel-fired air distribution heater |  | Garage or open crawl space | 1 | 3.4 | Electric | Heat pump | 65 | - | - | - | 677.6 | 125.5 | 86 | CFM @ 50 Pascals | 25.0, 100.0, 75.0 | Attic, exposed, Attic, exposed, Conditioned space | 8.0, 8.0, 0.0 |  |  | 2.71 | ACH @ 50 Pascals | Supply Only | 100 | 391.1943 | 509.8187 | - | - | 1141.6965 | 40.8594 | - | 3.8966 | - | 9.3941 | - | 32.5523 | 383.84 | - | 126.84 | 1553.63
Tualatin | OR | 97062 | Portland-Vancouver-Hillsboro, OR-WA | Washington | Portland Metro - 3 | 4C | Portland General Electric | NW Natural Gas | 76244 | 2018 | 2017 ORSC | No | No | No Solar | No | - | - | - | - | 2018-07-26 | 76 | 103 | 144 | 26% | 6.2 | 8 | 11.7 | 1197.26 | 99.77 | 3248 | 29787 | 2 | 4 | Single-family detached | No | Enclosed crawl space | 1739.0, 187.0 | 38.0, 59.0 | [7 empty] | 109.0, 36.0, 23.0 | 0.0, 0.0, 0.0 | 21.0, 21.0, 21.0 | Between conditioned space and ambient, Between conditioned space and garage, Between conditioned space and attic | 2693.0, 421.0, 137.0 | 0.0, 0.0, 0.0 | 23.0, 23.0, 23.0 |  | 25.0, 15.0, 138.0, 60.0, 42.0, 28.0, 81.0, 40.0 | 0.3, 0.3, 0.3, 0.3, 0.3, 0.3, 0.3, 0.3 | 0.3, 0.3, 0.3, 0.3, 0.3, 0.3, 0.3, 0.3 |  |  |  | 30 | 9 |  |  | Conditioned area | 1 | 95 | Natural gas | AFUE | Fuel-fired air distribution heater |  | Garage or open crawl space | 1 | 0.82 | Natural gas | Instant water heater | - | - | - | - | 657.7 | 121.8 | 163 | CFM @ 50 Pascals | 100.0, 75.0, 25.0 | Conditioned space, Conditioned space, Attic, exposed | 0.0, 0.0, 8.0 |  |  | 2.84 | ACH @ 50 Pascals | Supply Only | 100 | 353.1839 | 450.2199 | - | 121.2751 | - | 36.855 | - | 12.1275 | - | 9.3726 | - | 8.385 | 345.43 | - | 101.69 | 1419.26
Portland | OR | 97229 | Portland-Vancouver-Hillsboro, OR-WA | Washington | Portland Metro - 3 | 4C | Portland General Electric | NW Natural Gas | 76286 | 2018 | 2017 ORSC | No | No | No Solar | No | - | - | - | - | 2018-07-26 | 76 | 105 | 143 | 25% | 6.5 | 8.8 | 11.7 | 1298.71 | 108.23 | 3218 | 30018 | 3 | 5 | Single-family detached | No | More than one type | 297.0, 189.0, 687.0, 373.0 | 30.0, 30.0, 30.0, 30.0 | [7 empty] | 192.0, 39.0, 32.0 | 0.0, 0.0, 0.0 | 21.0, 21.0, 21.0 | Between conditioned space and ambient, Between conditioned space and garage, Between conditioned space and enclosed crawl | 3078.0, 351.0 | 0.0, 0.0 | 21.0, 21.0 |  | 12.0, 152.0, 44.200001, 56.0, 56.0, 32.0 | 0.3, 0.3, 0.3, 0.3, 0.3, 0.3 | 0.3, 0.3, 0.3, 0.3, 0.3, 0.3 |  |  |  | - | 40 |  |  | Attic | 1 | 92.1 | Natural gas | AFUE | Fuel-fired air distribution heater |  | Garage or open crawl space | 1 | 3.4 | Electric | Heat pump | 65 | - | - | - | 651.6 | 120.7 | 104 | CFM @ 50 Pascals | 25.0, 100.0, 75.0 | Attic, exposed, Attic, exposed, Conditioned space | 8.0, 8.0, 0.0 |  |  | 3.18 | ACH @ 50 Pascals | Supply Only | 100 | 410.4254 | 519.1591 | - | - | 1012.2706 | 42.8144 | - | 3.4548 | - | 9.3652 | - | 32.5523 | 400.97 | - | 112.46 | 1520.71
Mulino | OR | 97042 | Portland-Vancouver-Hillsboro, OR-WA | Clackamas | Portland Metro - 3 | 4C | Portland General Electric | NW Natural Gas | 76247 | 2018 | 2017 ORSC | No | No | No Solar | No | - | - | - | - | 2018-07-26 | 80 | 95 | 134 | 15% | 6.3 | 7.4 | 10.9 | 1186.41 | 98.87 | 2923 | 27648 | 2 | 3 | Single-family detached | No | Enclosed crawl space | 1986.0, 168.0 | 30.0, 30.0 | [7 empty] | 32.0, 39.0, 77.0 | 0.0, 0.0, 0.0 | 21.0, 21.0, 21.0 | Between conditioned space and ambient, Between conditioned space and garage, Between conditioned space and attic | 1728.0, 469.0, 888.0 | 0.0, 0.0, 0.0 | 21.0, 21.0, 21.0 |  | 57.799999, 55.0, 160.0, 58.0 | 0.3, 0.3, 0.3, 0.3 | 0.28, 0.28, 0.28, 0.28 |  |  |  | 30 | 9 |  |  | Garage or open crawl space | 1 | 95 | Natural gas | AFUE | Fuel-fired air distribution heater |  | Garage or open crawl space | 1 | 0.6 | Natural gas | Conventional | 50 | - | - | - | 591.9 | 109.6 | 73 | CFM @ 50 Pascals | 45.0, 90.0, 5.0, 5.0, 45.0, 5.0, 5.0 | Attic, exposed, Attic, exposed, Garage, Garage, Enclosed crawl space, Conditioned space, Conditioned space | 8.0, 8.0, 8.0, 8.0, 8.0, 0.0, 0.0 |  |  | 3.29 | ACH @ 50 Pascals | Supply Only | 100 | 377.8555 | 218.7202 | - | 163.9432 | - | 38.532 | - | 16.3943 | - | 8.8344 | - | 8.385 | 340.41 | - | 137.47 | 1408.41
Portland | OR | 97229 | Portland-Vancouver-Hillsboro, OR-WA | Washington | Portland Metro - 3 | 4C | Portland General Electric | NW Natural Gas | 76234 | 2018 | 2017 ORSC | No | No | No Solar | No | - | - | - | - | 2018-07-26 | 82 | 113 | 158 | 24% | 7.1 | 9.6 | 12.8 | 1404.31 | 117.03 | 3697 | 37340 | 3 | 5 | Single-family detached | No | More than one type | 103.0, 675.0, 330.0, 351.0 | 30.0, 30.0, 30.0, 30.0 | [7 empty] | 279.0, 18.0, 12.0 | 0.0, 0.0, 0.0 | 21.0, 21.0, 21.0 | Between conditioned space and ambient, Between conditioned space and garage, Between conditioned space and enclosed crawl | 2697.0, 413.0, 109.0, 486.0 | 0.0, 0.0, 0.0, 0.0 | 21.0, 21.0, 21.0, 21.0 |  | 56.0, 34.0, 164.0, 44.0 | 0.3, 0.3, 0.3, 0.3 | 0.32, 0.32, 0.32, 0.32 |  |  |  | - | 40 |  |  | Attic | 1 | 92.1 | Natural gas | AFUE | Fuel-fired air distribution heater |  | Garage or open crawl space | 1 | 3.4 | Electric | Heat pump | 65 | - | - | - | 748.6 | 138.6 | 118 | CFM @ 50 Pascals | 50.0, 100.0, 50.0 | Attic, exposed, Attic, exposed, Conditioned space | 8.0, 8.0, 0.0 |  |  | 3.49 | ACH @ 50 Pascals | Supply Only | 100 | 448.7389 | 579.8045 | - | - | 1012.2706 | 46.8527 | - | 3.4548 | - | 9.3857 | - | 32.5523 | 439.75 | - | 112.46 | 1626.31
Oregon City | OR | 97045 | Portland-Vancouver-Hillsboro, OR-WA | Clackamas | Portland Metro - 3 | 4C | Portland General Electric | NW Natural Gas | 76277 | 2018 | 2017 ORSC | No | No | No Solar | No | - | - | - | - | 2018-07-26 | 94 | 108 | 148 | 13% | 7.2 | 8.3 | 12 | 1330.44 | 110.87 | 3370 | 30205 | 2 | 3 | Single-family detached | No | Enclosed crawl space | 2908.0, 360.0 | 30.0, 30.0 | [7 empty] | 28.0, 65.0 | 0.0, 0.0 | 21.0, 21.0 | Between conditioned space and attic, Between conditioned space and garage | 1906.0, 860.0, 257.0 | 0.0, 0.0, 0.0 | 21.0, 21.0, 21.0 |  | 170.0, 7.0, 239.0, 25.0 | 0.3, 0.3, 0.3, 0.3 | 0.3, 0.3, 0.3, 0.3 |  |  |  | 19.0, 0.0 | 12.3, 30.0 |  |  | Garage or open crawl space | 1 | 96 | Natural gas | AFUE | Fuel-fired air distribution heater |  | Garage or open crawl space | 1 | 0.6 | Natural gas | Conventional | 50 | - | - | - | 682.6 | 126.4 | 92 | CFM @ 50 Pascals | 5.0, 5.0, 95.0, 95.0 | Garage, Garage, Enclosed crawl space, Attic, exposed | 8.0, 8.0, 8.0, 8.0 |  |  | 3.02 | ACH @ 50 Pascals | Exhaust Only | 100 | 498.1892 | 270.6865 | - | 163.9148 | - | 50.7428 | - | 16.3915 | - | 8.8062 | - | 8.385 | 446.85 | - | 137.44 | 1552.44
Powell Butte | OR | 97753 | - | Crook | Central - 8 | 5B | Central Electric Cooperative | Cascade Natural Gas | 68829 | 2018 | 2017 ORSC | No | No | No Solar | No | - | - | - | - | 2018-07-26 | 131 | 162 | 166 | 18% | 6.5 | 8 | 7.4 | 1259.28 | 104.94 | 3370 | 34828 | 2 | 4 | Single-family detached | No | More than one type | 1970 | 38 | [7 empty] | 69.0, 84.0 | 0.0, 0.0 | 21.0, 21.0 | Between conditioned space and ambient, Between conditioned space and enclosed crawl | 3364.0, 240.0, 756.0, 101.0 | 0.0, 0.0, 0.0, 0.0 | 23.0, 23.0, 23.0, 23.0 |  | 86.300003, 118.800003, 358.799988, 123.300003 | 0.21, 0.21, 0.21, 0.21 | 0.27, 0.27, 0.27, 0.27 |  |  |  | 35.0, 0.0 | 9.0, 30.0 |  |  | Garage or open crawl space | 1 | 96 | Natural gas | AFUE | Fuel-fired air distribution heater |  | Garage or open crawl space | 1 | 0.87 | Natural gas | Conventional | 50 | - | - | - | 682.4 | 126.4 | 113 | CFM @ 50 Pascals | 25.0, 25.0, 50.0, 50.0, 25.0, 25.0 | Enclosed crawl space, Enclosed crawl space, Attic, exposed, Attic, exposed, Conditioned space, Conditioned space | 8.0, 8.0, 8.0, 8.0, 0.0, 0.0 |  |  | 4.92 | ACH @ 50 Pascals | Supply Only | 100 | 891.5753 | 354.6312 | - | 129.6184 | - | 90.3679 | - | 12.9618 | - | 7.0564 | - | 6.8705 | 637.67 | - | 89.05 | 1498.32
Salem | OR | 97306 | Salem, OR | Marion | Mid-Willamette - 4 | 4C | Pacific Power | NW Natural Gas | 74860 | 2018 | 2017 ORSC | No | No | No Solar | No | - | - | - | - | 2018-08-02 | 34 | 60 | 109 | 34% | 4.7 | 7.3 | 11.7 | 722.04 | 60.17 | 1538 | 13720 | 2 | 3 | Townhouse, inside unit | No | Enclosed crawl space | 631.0, 58.0, 218.0 | 30.0, 30.0, 30.0 | [7 empty] | 32.0, 28.0, 66.0 | 0.0, 0.0, 0.0 | 21.0, 21.0, 21.0 | Between conditioned space and ambient, Between conditioned space and garage, Between sealed attic and ambient | 622.0, 256.0, 1335.0 | 0.0, 0.0, 11.0 | 23.0, 23.0, 0.0 |  | 42.0, 76.0 | 0.3, 0.3 | 0.3, 0.3 |  |  |  | 19 | 12.3 |  |  | Conditioned area | 2 | 13.5 | Electric | HSPF | Air-source heat pump |  | Garage or open crawl space | 1 | 3.4 | Electric | Heat pump | 65 | Air-source heat pump | 30.5 | SEER | 311.4 | 57.7 | 59 | CFM @ 50 Pascals | 100.0, 100.0 | Attic, exposed, Attic, exposed | 8.0, 8.0 |  |  | 3.88 | ACH @ 50 Pascals | Exhaust Only | 100 | - | 1124.4802 | 279.8256 | - | 759.675 | 3.8378 | 0.95504 | 2.5927 | - | 30.1732 | 30.1735 | 30.2376 | 115.8 | 28.82 | 78.4 | 836.04
Salem | OR | 97306 | Salem, OR | Marion | Mid-Willamette - 4 | 4C | Pacific Power | NW Natural Gas | 74862 | 2018 | 2017 ORSC | No | No | No Solar | No | - | - | - | - | 2018-08-02 | 34 | 62 | 109 | 35% | 4.8 | 7.4 | 11.7 | 724.26 | 60.36 | 1536 | 13706 | 2 | 3 | Townhouse, inside unit | No | Enclosed crawl space | 56.0, 632.0, 216.0 | 30.0, 30.0, 30.0 | [7 empty] | 36.0, 44.0, 46.0 | 0.0, 0.0, 0.0 | 21.0, 21.0, 21.0 | Between conditioned space and ambient, Between conditioned space and garage, Between cond and another cond unit (adiabatic) | 659.0, 403.0, 1151.0 | 0.0, 0.0, 0.0 | 21.0, 21.0, 11.0 |  | 31.5, 92.0 | 0.3, 0.3 | 0.3, 0.3 |  |  |  | 19 | 12.3 |  |  | Conditioned area | 2 | 13.5 | Electric | HSPF | Air-source heat pump |  | Garage or open crawl space | 1 | 3.4 | Electric | Heat pump | 65 | Air-source heat pump | 30.5 | SEER | 311 | 57.6 | 44 | CFM @ 50 Pascals | 100.0, 100.0 | Attic, exposed, Attic, exposed | 8.0, 8.0 |  |  | 3.18 | ACH @ 50 Pascals | Exhaust Only | 100 | - | 1148.8497 | 279.426 | - | 759.7781 | 3.921 | 0.95367 | 2.5931 | - | 30.1732 | 30.1734 | 30.2376 | 118.31 | 28.78 | 78.41 | 838.26
Bend | OR | 97703 | Bend, OR | Deschutes | Central - 8 | 5B | Pacific Power | Cascade Natural Gas | 73900 | 2018 | 2017 ORSC | Yes | No | No Solar | No | - | - | - | - | 2018-08-02 | 35 | 49 | 67 | 27% | 3.4 | 4.4 | 6.6 | 461.08 | 38.42 | 960 | 7776 | 1 | 2 | Single-family detached | No | Enclosed crawl space | 960 | 38 | [7 empty] | - | - | - | - | 956 | 3 | 21 |  | 50.0, 44.0, 18.5, 10.0 | 0.22, 0.22, 0.22, 0.22 | 0.3, 0.3, 0.3, 0.3 |  |  |  | 38 | 11 |  |  | Conditioned area | 1 | 95 | Natural gas | AFUE | Fuel-fired hydronic distribution heater |  | Conditioned area | 1 | 0.95 | Natural gas | Instant water heater | - | - | - | - | - | - | - | - | - | - | - |  |  | 2.81 | ACH @ 50 Pascals | Exhaust Only | 100 | 137.54 | 21.9155 | - | 78.7639 | - | 13.8288 | - | 7.8764 | - | 6.982 | - | 6.8705 | 96.55 | - | 54.11 | 623.08
Beaverton | OR | 97007 | Portland-Vancouver-Hillsboro, OR-WA | Washington | Portland Metro - 3 | 4C | Portland General Electric | NW Natural Gas | 74837 | 2018 | 2017 ORSC | No | No | No Solar | No | - | - | - | - | 2018-08-02 | 37 | 68 | 114 | 34% | 3.5 | 5.4 | 8.4 | 843.56 | 70.3 | 1790 | 17717 | 3 | 3 | Townhouse, end unit | No | Slab | 167.0, 230.0 | 30.0, 30.0 | [7 empty] | 140.0, 33.0, 38.0 | 0.0, 0.0, 0.0 | 21.0, 21.0, 21.0 | Between conditioned space and ambient, Between conditioned space and garage, Between cond and another cond unit (adiabatic) | 1876.0, 270.0, 636.0 | 0.0, 0.0, 11.0 | 23.0, 23.0, 0.0 |  | 42.0, 40.5, 66.0 | 0.3, 0.3, 0.3 | 0.3, 0.3, 0.3 |  |  |  | 30 | 9 |  |  | Conditioned area | 2 | 13.5 | Electric | HSPF | Air-source heat pump |  | Garage or open crawl space | 1 | 3.4 | Electric | Heat pump | 65 | Air-source heat pump | 30.5 | SEER | - | - | - | - | - | - | - |  |  | 3.1 | ACH @ 50 Pascals | Exhaust Only | 100 | - | 1332.493 | 218.8829 | - | 747.4126 | 4.5478 | 0.74704 | 2.5509 | - | 32.483 | 32.4832 | 32.5523 | 147.72 | 24.27 | 83.04 | 969.56
Sherwood | OR | 97224 | Portland-Vancouver-Hillsboro, OR-WA | Washington | Portland Metro - 3 | 4C | Portland General Electric | NW Natural Gas | 75144 | 2018 | 2017 ORSC | No | No | No Solar | No | - | - | - | - | 2018-08-02 | 39 | 48 | 83 | 19% | 3.7 | 4.3 | 6.9 | 791.33 | 65.94 | 1279 | 13971 | 3 | 2 | Townhouse, inside unit | No | Slab | 24.0, 451.0 | 30.0, 59.0 | [7 empty] | 5.0, 31.0, 26.0 | 0.0, 0.0, 0.0 | 21.0, 21.0, 21.0 | Between conditioned space and ambient, Between conditioned space and garage, Between cond and another cond unit (adiabatic) | 651.0, 254.0, 1560.0 | 0.0, 0.0, 11.0 | 23.0, 23.0, 0.0 |  | 65.900002, 86.0 | 0.3, 0.3 | 0.3, 0.3 |  |  |  | 30 | 9 |  |  | Conditioned area | 1 | 96 | Natural gas | AFUE | Fuel-fired air distribution heater |  | Conditioned area | 1 | 0.95 | Electric | Conventional | 50 | - | - | - | 259 | 48 | 100 | CFM @ 50 Pascals | 100.0, 95.0, 5.0 | Conditioned space, Conditioned space, Attic, exposed | 0.0, 0.0, 8.0 |  |  | 4 | ACH @ 50 Pascals | Air Cycler | 100 | 114.7307 | 203.2697 | - | - | 2082.7363 | 12.1668 | - | 7.1083 | - | 9.7422 | - | 32.5523 | 118.53 | - | 231.39 | 1013.33
Sherwood | OR | 97224 | Portland-Vancouver-Hillsboro, OR-WA | Washington | Portland Metro - 3 | 4C | Portland General Electric | NW Natural Gas | 75146 | 2018 | 2017 ORSC | No | No | No Solar | No | - | - | - | - | 2018-08-02 | 39 | 48 | 83 | 20% | 3.6 | 4.3 | 6.9 | 788.26 | 65.69 | 1279 | 13971 | 3 | 2 | Townhouse, inside unit | No | Slab | 24.0, 451.0 | 30.0, 59.0 | [7 empty] | 5.0, 31.0, 26.0 | 0.0, 0.0, 0.0 | 21.0, 21.0, 21.0 | Between conditioned space and ambient, Between conditioned space and garage, Between cond and another cond unit (adiabatic) | 651.0, 254.0, 1560.0 | 0.0, 0.0, 11.0 | 23.0, 23.0, 0.0 |  | 65.900002, 86.0 | 0.3, 0.3 | 0.3, 0.3 |  |  |  | 30 | 9 |  |  | Conditioned area | 1 | 96 | Natural gas | AFUE | Fuel-fired air distribution heater |  | Conditioned area | 1 | 0.95 | Electric | Conventional | 50 | - | - | - | 259 | 48 | 100 | CFM @ 50 Pascals | 100.0, 95.0, 5.0 | Conditioned space, Conditioned space, Attic, exposed | 0.0, 0.0, 8.0 |  |  | 3.75 | ACH @ 50 Pascals | Air Cycler | 100 | 111.3381 | 201.1356 | - | - | 2082.7334 | 11.8203 | - | 7.1083 | - | 9.7677 | - | 32.5523 | 115.46 | - | 231.39 | 1010.26
Tigard | OR | 97223 | Portland-Vancouver-Hillsboro, OR-WA | Washington | Portland Metro - 3 | 4C | Portland General Electric | NW Natural Gas | 76323 | 2018 | 2017 ORSC | No | No | No Solar | No | - | - | - | - | 2018-08-02 | 40 | 48 | 83 | 16% | 3.8 | 4.4 | 6.9 | 818.57 | 68.21 | 1279 | 13971 | 3 | 2 | Townhouse, inside unit | No | Slab | 24.0, 451.0 | 30.0, 59.0 | [7 empty] | 5.0, 31.0, 26.0 | 0.0, 0.0, 0.0 | 21.0, 21.0, 21.0 | Between conditioned space and ambient, Between conditioned space and garage, Between cond and another cond unit (adiabatic) | 651.0, 254.0, 1560.0 | 0.0, 0.0, 11.0 | 23.0, 23.0, 0.0 |  | 65.900002, 86.0 | 0.3, 0.3 | 0.3, 0.3 |  |  |  | 30 | 9 |  |  | Conditioned area | 1 | 96 | Natural gas | AFUE | Fuel-fired air distribution heater |  | Conditioned area | 1 | 0.95 | Electric | Conventional | 50 | - | - | - | 259 | 48 | 100 | CFM @ 50 Pascals | 100.0, 95.0, 5.0 | Conditioned space, Conditioned space, Attic, exposed | 0.0, 0.0, 8.0 |  |  | 4.75 | ACH @ 50 Pascals | Supply Only | 100 | 122.5709 | 209.8746 | - | - | 2082.7422 | 12.9734 | - | 7.1083 | - | 9.6987 | - | 32.5523 | 125.82 | - | 231.39 | 1040.57
Tigard | OR | 97223 | Portland-Vancouver-Hillsboro, OR-WA | Washington | Portland Metro - 3 | 4C | Portland General Electric | NW Natural Gas | 76324 | 2018 | 2017 ORSC | No | No | No Solar | No | - | - | - | - | 2018-08-02 | 40 | 48 | 83 | 18% | 3.8 | 4.4 | 6.9 | 813.01 | 67.75 | 1279 | 13971 | 3 | 2 | Townhouse, inside unit | No | Slab | 24.0, 451.0 | 30.0, 59.0 | [7 empty] | 5.0, 31.0, 26.0 | 0.0, 0.0, 0.0 | 21.0, 21.0, 21.0 | Between conditioned space and ambient, Between conditioned space and garage, Between cond and another cond unit (adiabatic) | 651.0, 254.0, 1560.0 | 0.0, 0.0, 11.0 | 23.0, 23.0, 0.0 |  | 65.900002, 86.0 | 0.3, 0.3 | 0.3, 0.3 |  |  |  | 30 | 9 |  |  | Conditioned area | 1 | 96 | Natural gas | AFUE | Fuel-fired air distribution heater |  | Conditioned area | 1 | 0.95 | Electric | Conventional | 50 | - | - | - | 259 | 48 | 100 | CFM @ 50 Pascals | 100.0, 95.0, 5.0 | Conditioned space, Conditioned space, Attic, exposed | 0.0, 0.0, 8.0 |  |  | 4.32 | ACH @ 50 Pascals | Supply Only | 100 | 116.4329 | 206.0543 | - | - | 2082.7378 | 12.3466 | - | 7.1083 | - | 9.7408 | - | 32.5523 | 120.27 | - | 231.39 | 1035.01
Tigard | OR | 97223 | Portland-Vancouver-Hillsboro, OR-WA | Washington | Portland Metro - 3 | 4C | Portland General Electric | NW Natural Gas | 76325 | 2018 | 2017 ORSC | No | No | No Solar | No | - | - | - | - | 2018-08-02 | 40 | 48 | 83 | 17% | 3.8 | 4.4 | 6.9 | 816.09 | 68.01 | 1279 | 13971 | 3 | 2 | Townhouse, inside unit | No | Slab | 24.0, 451.0 | 30.0, 59.0 | [7 empty] | 5.0, 31.0, 26.0 | 0.0, 0.0, 0.0 | 21.0, 21.0, 21.0 | Between conditioned space and ambient, Between conditioned space and garage, Between cond and another cond unit (adiabatic) | 651.0, 254.0, 1560.0 | 0.0, 0.0, 11.0 | 23.0, 23.0, 0.0 |  | 65.900002, 86.0 | 0.3, 0.3 | 0.3, 0.3 |  |  |  | 30 | 9 |  |  | Conditioned area | 1 | 96 | Natural gas | AFUE | Fuel-fired air distribution heater |  | Conditioned area | 1 | 0.95 | Electric | Conventional | 50 | - | - | - | 259 | 48 | 100 | CFM @ 50 Pascals | 100.0, 95.0, 5.0 | Conditioned space, Conditioned space, Attic, exposed | 0.0, 0.0, 8.0 |  |  | 4.56 | ACH @ 50 Pascals | Supply Only | 100 | 119.8327 | 208.1765 | - | - | 2082.7402 | 12.6938 | - | 7.1083 | - | 9.717 | - | 32.5523 | 123.35 | - | 231.39 | 1038.09
Sherwood | OR | 97224 | Portland-Vancouver-Hillsboro, OR-WA | Washington | Portland Metro - 3 | 4C | Portland General Electric | NW Natural Gas | 75138 | 2018 | 2017 ORSC | No | No | No Solar | No | - | - | - | - | 2018-08-02 | 41 | 48 | 83 | 14% | 3.8 | 4.3 | 6.9 | 811.44 | 67.62 | 1279 | 13971 | 3 | 2 | Townhouse, inside unit | No | Slab | 24.0, 451.0 | 30.0, 59.0 | [7 empty] | 5.0, 31.0, 26.0 | 0.0, 0.0, 0.0 | 21.0, 21.0, 21.0 | Between conditioned space and ambient, Between conditioned space and garage, Between cond and another cond unit (adiabatic) | 651.0, 254.0, 1560.0 | 0.0, 0.0, 11.0 | 23.0, 23.0, 0.0 |  | 65.900002, 86.0 | 0.3, 0.3 | 0.3, 0.3 |  |  |  | 30 | 9 |  |  | Conditioned area | 1 | 96 | Natural gas | AFUE | Fuel-fired air distribution heater |  | Conditioned area | 1 | 0.95 | Electric | Conventional | 50 | - | - | - | 259 | 48 | 100 | CFM @ 50 Pascals | 100.0, 95.0, 5.0 | Conditioned space, Conditioned space, Attic, exposed | 0.0, 0.0, 8.0 |  |  | 5.52 | ACH @ 50 Pascals | Air Cycler | 100 | 136.95 | 216.8903 | - | - | 2082.7524 | 14.4352 | - | 7.1084 | - | 9.6038 | - | 32.5523 | 138.63 | - | 231.39 | 1033.44
Sherwood | OR | 97224 | Portland-Vancouver-Hillsboro, OR-WA | Washington | Portland Metro - 3 | 4C | Portland General Electric | NW Natural Gas | 75141 | 2018 | 2017 ORSC | No | No | No Solar | No | - | - | - | - | 2018-08-02 | 50 | 61 | 91 | 18% | 4.5 | 5.3 | 7.5 | 930.18 | 77.51 | 1529 | 15291 | 3 | 2 | Townhouse, end unit | No | Slab | 48.0, 538.0 | 30.0, 59.0 | [7 empty] | 119.0, 43.0, 37.0 | 0.0, 0.0, 0.0 | 21.0, 21.0, 21.0 | Between conditioned space and ambient, Between conditioned space and garage, Between cond and another cond unit (adiabatic) | 1703.0, 352.0, 636.0 | 0.0, 0.0, 11.0 | 23.0, 23.0, 0.0 |  | 92.5, 64.0, 54.799999 | 0.3, 0.3, 0.3 | 0.3, 0.3, 0.3 |  |  |  | 30 | 9 |  |  | Conditioned area | 1 | 96 | Natural gas | AFUE | Fuel-fired air distribution heater |  | Conditioned area | 1 | 0.95 | Electric | Conventional | 50 | - | - | - | 309.6 | 57.3 | 100 | CFM @ 50 Pascals | 100.0, 95.0, 5.0 | Conditioned space, Conditioned space, Attic, exposed | 0.0, 0.0, 8.0 |  |  | 4.44 | ACH @ 50 Pascals | Supply Only | 100 | 206.2681 | 269.432 | - | - | 2082.7861 | 21.5464 | - | 7.1085 | - | 9.3964 | - | 32.5523 | 202.46 | - | 231.4 | 1152.18
Sherwood | OR | 97224 | Portland-Vancouver-Hillsboro, OR-WA | Washington | Portland Metro - 3 | 4C | Portland General Electric | NW Natural Gas | 75142 | 2018 | 2017 ORSC | No | No | No Solar | No | - | - | - | - | 2018-08-02 | 50 | 61 | 91 | 18% | 4.5 | 5.3 | 7.5 | 933.66 | 77.81 | 1529 | 15291 | 3 | 2 | Townhouse, end unit | No | Slab | 48.0, 538.0 | 30.0, 59.0 | [7 empty] | 119.0, 43.0, 37.0 | 0.0, 0.0, 0.0 | 21.0, 21.0, 21.0 | Between conditioned space and ambient, Between conditioned space and garage, Between cond and another cond unit (adiabatic) | 1703.0, 352.0, 636.0 | 0.0, 0.0, 11.0 | 23.0, 23.0, 0.0 |  | 92.5, 64.0, 54.799999 | 0.3, 0.3, 0.3 | 0.3, 0.3, 0.3 |  |  |  | 30 | 9 |  |  | Conditioned area | 1 | 96 | Natural gas | AFUE | Fuel-fired air distribution heater |  | Conditioned area | 1 | 0.95 | Electric | Conventional | 50 | - | - | - | 309.6 | 57.3 | 100 | CFM @ 50 Pascals | 100.0, 95.0, 5.0 | Conditioned space, Conditioned space, Attic, exposed | 0.0, 0.0, 8.0 |  |  | 4.68 | ACH @ 50 Pascals | Supply Only | 100 | 210.1239 | 271.7732 | - | - | 2082.7871 | 21.9399 | - | 7.1085 | - | 9.3867 | - | 32.5523 | 205.94 | - | 231.4 | 1155.66
Tigard | OR | 97223 | Portland-Vancouver-Hillsboro, OR-WA | Washington | Portland Metro - 3 | 4C | Portland General Electric | NW Natural Gas | 76322 | 2018 | 2017 ORSC | No | No | No Solar | No | - | - | - | - | 2018-08-02 | 50 | 61 | 91 | 18% | 4.5 | 5.3 | 7.5 | 932.7 | 77.73 | 1529 | 15291 | 3 | 2 | Townhouse, end unit | No | Slab | 48.0, 538.0 | 30.0, 59.0 | [7 empty] | 119.0, 43.0, 37.0 | 0.0, 0.0, 0.0 | 21.0, 21.0, 21.0 | Between conditioned space and ambient, Between conditioned space and garage, Between cond and another cond unit (adiabatic) | 1703.0, 352.0, 636.0 | 0.0, 0.0, 11.0 | 23.0, 23.0, 0.0 |  | 92.5, 64.0, 54.799999 | 0.3, 0.3, 0.3 | 0.3, 0.3, 0.3 |  |  |  | 30 | 9 |  |  | Conditioned area | 1 | 96 | Natural gas | AFUE | Fuel-fired air distribution heater |  | Conditioned area | 1 | 0.95 | Electric | Conventional | 50 | - | - | - | 309.6 | 57.3 | 100 | CFM @ 50 Pascals | 100.0, 95.0, 5.0 | Conditioned space, Conditioned space, Attic, exposed | 0.0, 0.0, 8.0 |  |  | 4.62 | ACH @ 50 Pascals | Supply Only | 100 | 209.1691 | 271.1853 | - | - | 2082.7871 | 21.8425 | - | 7.1085 | - | 9.389 | - | 32.5523 | 205.08 | - | 231.4 | 1154.7
Sherwood | OR | 97224 | Portland-Vancouver-Hillsboro, OR-WA | Washington | Portland Metro - 3 | 4C | Portland General Electric | NW Natural Gas | 75137 | 2018 | 2017 ORSC | No | No | No Solar | No | - | - | - | - | 2018-08-02 | 52 | 61 | 91 | 16% | 4.6 | 5.3 | 7.5 | 944.09 | 78.67 | 1529 | 15291 | 3 | 2 | Townhouse, end unit | No | Slab | 48.0, 538.0 | 30.0, 59.0 | [7 empty] | 119.0, 43.0, 37.0 | 0.0, 0.0, 0.0 | 21.0, 21.0, 21.0 | Between conditioned space and ambient, Between conditioned space and garage, Between cond and another cond unit (adiabatic) | 1703.0, 352.0, 636.0 | 0.0, 0.0, 11.0 | 23.0, 23.0, 0.0 |  | 92.5, 64.0, 54.799999 | 0.3, 0.3, 0.3 | 0.3, 0.3, 0.3 |  |  |  | 30 | 9 |  |  | Conditioned area | 1 | 96 | Natural gas | AFUE | Fuel-fired air distribution heater |  | Conditioned area | 1 | 0.95 | Electric | Conventional | 50 | - | - | - | 309.6 | 57.3 | 100 | CFM @ 50 Pascals | 100.0, 95.0, 5.0 | Conditioned space, Conditioned space, Attic, exposed | 0.0, 0.0, 8.0 |  |  | 5.38 | ACH @ 50 Pascals | Supply Only | 100 | 221.6618 | 278.7375 | - | - | 2082.791 | 23.1175 | - | 7.1085 | - | 9.3596 | - | 32.5523 | 216.37 | - | 231.4 | 1166.09
Portland | OR | 97229 | Portland-Vancouver-Hillsboro, OR-WA | Washington | Portland Metro - 3 | 4C | Portland General Electric | NW Natural Gas | 76336 | 2018 | 2017 ORSC | No | No | No Solar | No | - | - | - | - | 2018-08-02 | 52 | 68 | 107 | 21% | 4.6 | 6 | 8.8 | 924.14 | 77.01 | 2055 | 16646 | 2 | 3 | Single-family detached | No | Enclosed crawl space | 5.0, 845.0, 360.0 | 30.0, 30.0, 30.0 | [7 empty] | 102.0, 36.0 | 0.0, 0.0 | 21.0, 21.0 | Between conditioned space and ambient, Between conditioned space and garage | 1969.0, 285.0 | 0.0, 0.0 | 21.0, 21.0 |  | 12.0, 81.0, 47.0, 15.8, 45.5, 9.0 | 0.3, 0.3, 0.3, 0.3, 0.3, 0.3 | 0.3, 0.3, 0.3, 0.3, 0.3, 0.3 |  |  |  | - | 40 |  |  | Attic | 1 | 92.1 | Natural gas | AFUE | Fuel-fired air distribution heater |  | Garage or open crawl space | 1 | 3.4 | Electric | Heat pump | 65 | - | - | - | 416.1 | 77.1 | 78 | CFM @ 50 Pascals | 50.0, 100.0, 50.0 | Attic, exposed, Attic, exposed, Conditioned space | 8.0, 8.0, 0.0 |  |  | 3.65 | ACH @ 50 Pascals | Supply Only | 100 | 255.7128 | 358.5545 | - | - | 747.0171 | 26.795 | - | 2.5495 | - | 9.4685 | - | 32.5523 | 253.71 | - | 82.99 | 1146.14
Wilsonville | OR | 97070 | Portland-Vancouver-Hillsboro, OR-WA | Clackamas | Portland Metro - 3 | 4C | Portland General Electric | NW Natural Gas | 74848 | 2018 | 2017 ORSC | No | No | No Solar | No | - | - | - | - | 2018-08-02 | 55 | 64 | 97 | 15% | 5 | 5.7 | 8 | 1065.56 | 88.8 | 1730 | 15828 | 2 | 4 | Single-family detached | No | Enclosed crawl space | 700.0, 330.0 | 30.0, 59.0 | [7 empty] | 91.0, 19.0 | 0.0, 0.0 | 21.0, 21.0 | Between conditioned space and ambient, Between conditioned space and garage | 779.0, 198.0, 1104.0 | 0.0, 0.0, 0.0 | 23.0, 23.0, 23.0 |  | 43.5, 12.5, 40.0, 12.5, 37.5, 61.0 | 0.3, 0.3, 0.3, 0.3, 0.3, 0.3 | 0.3, 0.3, 0.3, 0.3, 0.3, 0.3 |  |  |  | 30.0, 0.0 | 9.0, 30.0 |  |  | Conditioned area | 1 | 92.1 | Natural gas | AFUE | Fuel-fired air distribution heater |  | Conditioned area | 1 | 0.95 | Electric | Conventional | 50 | - | - | - | 348.3 | 129 | 100 | CFM @ 50 Pascals | 100.0, 95.0, 5.0 | Conditioned space, Conditioned space, Attic, exposed | 0.0, 0.0, 8.0 |  |  | 3.8 | ACH @ 50 Pascals | Supply Only | 100 | 178.8721 | 287.9525 | - | - | 3082.1836 | 18.87 | - | 10.5194 | - | 9.6231 | - | 32.5523 | 181.59 | - | 342.43 | 1287.56
Portland | OR | 97229 | Portland-Vancouver-Hillsboro, OR-WA | Washington | Portland Metro - 3 | 4C | Portland General Electric | NW Natural Gas | 74059 | 2018 | 2017 ORSC | No | No | No Solar | No | - | - | - | - | 2018-08-02 | 57 | 78 | 112 | 25% | 5 | 6.7 | 9.2 | 1004.95 | 83.75 | 2200 | 22640 | 2 | 3 | Single-family detached | No | Enclosed crawl space | 13.0, 1379.0 | 30.0, 30.0 | [7 empty] | 70.0, 21.0, 46.0 | 0.0, 0.0, 0.0 | 21.0, 21.0, 21.0 | Between conditioned space and ambient, Between conditioned space and garage, Between conditioned space and attic | 2239.0, 414.0 | 0.0, 0.0 | 23.0, 23.0 |  | 84.0, 95.300003, 20.0, 39.0, 30.0, 21.0 | 0.3, 0.3, 0.3, 0.3, 0.3, 0.3 | 0.3, 0.3, 0.3, 0.3, 0.3, 0.3 |  |  |  | 30 | 9 |  |  | Conditioned area | 1 | 92.1 | Natural gas | AFUE | Fuel-fired air distribution heater |  | Garage or open crawl space | 1 | 2.4 | Electric | Heat pump | 50 | - | - | - | 445.5 | 82.5 | 100 | CFM @ 50 Pascals | 100.0, 95.0, 5.0 | Conditioned space, Conditioned space, Attic, exposed | 0.0, 0.0, 8.0 |  |  | 3.67 | ACH @ 50 Pascals | Supply Only | 100 | 284.5341 | 362.6035 | - | - | 1075.1417 | 29.691 | - | 3.6694 | - | 9.3723 | - | 32.5523 | 278.27 | - | 119.45 | 1226.95
Portland | OR | 97218 | Portland-Vancouver-Hillsboro, OR-WA | Multnomah | Portland Metro - 3 | 4C | Pacific Power | NW Natural Gas | 73784 | 2018 | 2017 ORSC | Yes | No | No Solar | No | - | - | - | - | 2018-08-02 | 58 | 109 | 109 | 36% | 5.9 | 9 | 11.7 | 892.29 | 74.36 | 1518 | 12144 | 2 | 4 | Single-family detached | No | Slab | - | - | [7 empty] | 112 | - | 21 | Between conditioned space and ambient | 1856 | - | 23 |  | 52.5, 60.0, 32.5, 12.0 | 0.28, 0.28, 0.28, 0.28 | 0.27, 0.27, 0.27, 0.27 |  |  |  | 49 | 11 |  |  | Conditioned area | 9 | 100 | Electric | % EFF | Electric baseboard or radiant |  | Conditioned area | 1 | 0.95 | Natural gas | Instant water heater | - | - | - | - | - | - | - | - | - | - | - |  |  | 1.65 | ACH @ 50 Pascals | Balanced | 100 | - | 2678.2578 | - | 104.639 | - | 9.1408 | - | 10.4639 | - | 30.1795 | - | 8.385 | 275.86 | - | 87.74 | 1102.29
Portland | OR | 97218 | Portland-Vancouver-Hillsboro, OR-WA | Multnomah | Portland Metro - 3 | 4C | Pacific Power | NW Natural Gas | 73786 | 2018 | 2017 ORSC | Yes | No | No Solar | No | - | - | 1 | - | 2018-08-02 | 58 | 109 | 109 | 36% | 5.9 | 9 | 11.7 | 895.03 | 74.59 | 1518 | 12144 | 2 | 4 | Single-family detached | No | Slab | - | - | [7 empty] | 112 | - | 21 | Between conditioned space and ambient | 1856 | - | 23 |  | 52.5, 60.0, 32.5, 12.0 | 0.28, 0.28, 0.28, 0.28 | 0.27, 0.27, 0.27, 0.27 |  |  |  | 49 | 11 |  |  | Conditioned area | 9 | 100 | Electric | % EFF | Electric baseboard or radiant |  | Conditioned area | 1 | 0.95 | Natural gas | Instant water heater | - | - | - | - | - | - | - | - | - | - | - |  |  | 1.74 | ACH @ 50 Pascals | Balanced | 100 | - | 2704.0186 | - | 104.639 | - | 9.2287 | - | 10.4639 | - | 30.1851 | - | 8.385 | 278.57 | - | 87.74 | 1105.03
Portland | OR | 97218 | Portland-Vancouver-Hillsboro, OR-WA | Multnomah | Portland Metro - 3 | 4C | Pacific Power | NW Natural Gas | 73785 | 2018 | 2017 ORSC | Yes | No | No Solar | No | - | - | 1 | - | 2018-08-02 | 59 | 109 | 109 | 36% | 6 | 9 | 11.7 | 902.06 | 75.17 | 1518 | 12144 | 2 | 4 | Single-family detached | No | Slab | - | - | [7 empty] | 112 | - | 21 | Between conditioned space and ambient | 1856 | - | 23 |  | 52.5, 60.0, 32.5, 12.0 | 0.28, 0.28, 0.28, 0.28 | 0.27, 0.27, 0.27, 0.27 |  |  |  | 49 | 11 |  |  | Conditioned area | 9 | 100 | Electric | % EFF | Electric baseboard or radiant |  | Conditioned area | 1 | 0.95 | Natural gas | Instant water heater | - | - | - | - | - | - | - | - | - | - | - |  |  | 1.97 | ACH @ 50 Pascals | Balanced | 100 | - | 2770.0166 | - | 104.639 | - | 9.454 | - | 10.4639 | - | 30.1992 | - | 8.385 | 285.5 | - | 87.74 | 1112.06
Tigard | OR | 97224 | Portland-Vancouver-Hillsboro, OR-WA | Washington | Portland Metro - 3 | 4C | Portland General Electric | NW Natural Gas | 74938 | 2018 | 2017 ORSC | No | No | No Solar | No | - | - | - | - | 2018-08-02 | 60 | 84 | 117 | 26% | 5.2 | 7.1 | 9.6 | 1050.94 | 87.58 | 2375 | 21432 | 2 | 3 | Single-family detached | No | Enclosed crawl space | 1097.0, 396.0 | 30.0, 59.0 | [7 empty] | 122.0, 39.0 | 0.0, 0.0 | 21.0, 21.0 | Between conditioned space and ambient, Between conditioned space and garage | 2346.0, 359.0 | 0.0, 0.0 | 23.0, 23.0 |  | 12.0, 12.0, 76.0, 48.0, 24.0, 24.0, 128.0, 96.0 | 0.3, 0.3, 0.3, 0.3, 0.3, 0.3, 0.3, 0.3 | 0.3, 0.3, 0.3, 0.3, 0.3, 0.3, 0.3, 0.3 |  |  |  | 30 | 9 |  |  | Conditioned area | 1 | 92.1 | Natural gas | AFUE | Fuel-fired air distribution heater |  | Garage or open crawl space | 1 | 2.4 | Electric | Heat pump | 50 | - | - | - | 480.9 | 89.1 | 100 | CFM @ 50 Pascals | 100.0, 95.0, 5.0 | Conditioned space, Conditioned space, Attic, exposed | 0.0, 0.0, 8.0 |  |  | 2.88 | ACH @ 50 Pascals | Supply Only | 100 | 306.3124 | 383.1825 | - | - | 1075.6404 | 31.939 | - | 3.6711 | - | 9.3546 | - | 32.5523 | 298.78 | - | 119.5 | 1272.94
Wilsonville | OR | 97070 | Portland-Vancouver-Hillsboro, OR-WA | Clackamas | Portland Metro - 3 | 4C | Portland General Electric | NW Natural Gas | 74057 | 2018 | 2017 ORSC | No | No | No Solar | No | - | - | - | - | 2018-08-02 | 62 | 75 | 107 | 18% | 5.6 | 6.6 | 8.8 | 1183.18 | 98.6 | 2065 | 18495 | 2 | 4 | Single-family detached | No | Enclosed crawl space | 884.0, 308.0 | 30.0, 59.0 | [7 empty] | 103.0, 23.0 | 0.0, 0.0 | 21.0, 21.0 | Between conditioned space and ambient, Between conditioned space and garage | 2134.0, 203.0 | 0.0, 0.0 | 23.0, 23.0 |  | 68.0, 65.0, 26.0, 55.0, 46.0, 40.0, 14.0 | 0.3, 0.3, 0.3, 0.3, 0.3, 0.3, 0.3 | 0.3, 0.3, 0.3, 0.3, 0.3, 0.3, 0.3 |  |  |  | 30 | 9 |  |  | Conditioned area | 1 | 92.1 | Natural gas | AFUE | Fuel-fired air distribution heater |  | Conditioned area | 1 | 0.95 | Electric | Conventional | 50 | - | - | - | 418.2 | 77.4 | 100 | CFM @ 50 Pascals | 100.0, 95.0, 5.0 | Conditioned space, Conditioned space, Attic, exposed | 0.0, 0.0, 8.0 |  |  | 2.85 | ACH @ 50 Pascals | Supply Only | 100 | 234.282 | 345.3255 | - | - | 3083.7646 | 24.6068 | - | 10.5248 | - | 9.5222 | - | 32.5523 | 234.31 | - | 342.61 | 1405.18
Portland | OR | 97229 | Portland-Vancouver-Hillsboro, OR-WA | Washington | Portland Metro - 3 | 4C | Portland General Electric | NW Natural Gas | 74935 | 2018 | 2017 ORSC | No | No | No Solar | No | - | - | - | - | 2018-08-02 | 62 | 85 | 121 | 25% | 5.4 | 7.3 | 9.9 | 1097.28 | 91.44 | 2485 | 22501 | 2 | 4 | Single-family detached | No | Enclosed crawl space | 55.0, 1186.0, 69.0 | 30.0, 30.0, 59.0 | [7 empty] | 123.0, 24.0 | 0.0, 0.0 | 21.0, 21.0 | Between conditioned space and ambient, Between conditioned space and garage | 2575.0, 242.0 | 0.0, 0.0 | 23.0, 23.0 |  | 119.599998, 41.0, 22.0, 36.0, 96.300003, 12.0, 50.0, 18.299999 | 0.3, 0.3, 0.3, 0.3, 0.3, 0.3, 0.3, 0.3 | 0.3, 0.3, 0.3, 0.3, 0.3, 0.3, 0.3, 0.3 |  |  |  | 30 | 9 |  |  | Conditioned area | 1 | 92.1 | Natural gas | AFUE | Fuel-fired air distribution heater |  | Garage or open crawl space | 1 | 2.4 | Electric | Heat pump | 50 | - | - | - | 503.2 | 93.2 | 100 | CFM @ 50 Pascals | 100.0, 95.0, 5.0 | Conditioned space, Conditioned space, Attic, exposed | 0.0, 0.0, 8.0 |  |  | 3.39 | ACH @ 50 Pascals | Supply Only | 100 | 296.62 | 389.3986 | - | - | 1261.1259 | 30.991 | - | 4.3042 | - | 9.4013 | - | 32.5523 | 291.36 | - | 140.11 | 1319.28
Clackamas | OR | 97015 | Portland-Vancouver-Hillsboro, OR-WA | Clackamas | Portland Metro - 3 | 4C | Portland General Electric | NW Natural Gas | 75130 | 2018 | 2017 ORSC | No | No | No Solar | No | - | - | - | - | 2018-08-02 | 62 | 82 | 122 | 21% | 5.4 | 7.1 | 10 | 1082.02 | 90.17 | 2532 | 22479 | 2 | 4 | Single-family detached | No | Enclosed crawl space | 188.0, 985.0, 374.0 | 30.0, 30.0, 30.0 | [7 empty] | 118.0, 39.0 | 0.0, 0.0 | 21.0, 21.0 | Between conditioned space and ambient, Between conditioned space and garage | 2444.0, 313.0 | 0.0, 0.0 | 21.0, 21.0 |  | 12.0, 71.0, 44.169998, 56.0, 56.0, 32.0 | 0.3, 0.3, 0.3, 0.3, 0.3, 0.3 | 0.3, 0.3, 0.3, 0.3, 0.3, 0.3 |  |  |  | 19 | 12.3 |  |  | Attic | 1 | 92.1 | Natural gas | AFUE | Fuel-fired air distribution heater |  | Garage or open crawl space | 1 | 3.4 | Electric | Heat pump | 65 | - | - | - | 531.6 | 98.4 | 85 | CFM @ 50 Pascals | 50.0, 100.0, 50.0 | Attic, exposed, Attic, exposed, Conditioned space | 8.0, 8.0, 0.0 |  |  | 2.92 | ACH @ 50 Pascals | Supply Only | 100 | 315.1787 | 438.7927 | - | - | 880.9789 | 33.0155 | - | 3.0068 | - | 9.4611 | - | 32.5523 | 312.36 | - | 97.88 | 1304.02
Beaverton | OR | 97007 | Portland-Vancouver-Hillsboro, OR-WA | Washington | Portland Metro - 3 | 4C | Portland General Electric | NW Natural Gas | 75134 | 2018 | 2017 ORSC | No | No | No Solar | No | - | - | - | - | 2018-08-02 | 62 | 90 | 108 | 29% | 5.2 | 7.4 | 8.8 | 1030.03 | 85.84 | 2071 | 23392 | 3 | 3 | Single-family detached | No | More than one type | 632.0, 458.0 | 30.0, 59.0 | [7 empty] | 96.0, 22.0, 22.0 | 0.0, 0.0, 0.0 | 21.0, 21.0, 21.0 | Between conditioned space and ambient, Between conditioned space and garage, Between conditioned space and enclosed crawl | 2693.0, 206.0, 205.199997 | 0.0, 0.0, 0.0 | 23.0, 23.0, 23.0 |  | 99.0, 76.5, 54.0, 152.699997 | 0.3, 0.3, 0.3, 0.3 | 0.3, 0.3, 0.3, 0.3 |  |  |  | 30 | 9 |  |  | Conditioned area | 1 | 92.1 | Natural gas | AFUE | Fuel-fired air distribution heater |  | Garage or open crawl space | 1 | 2.4 | Electric | Heat pump | 50 | - | - | - | 419.4 | 77.7 | 91 | CFM @ 50 Pascals | 90.0, 95.0, 5.0, 10.0 | Conditioned space, Conditioned space, Attic, exposed, Enclosed crawl space | 0.0, 0.0, 8.0, 8.0 |  |  | 2.95 | ACH @ 50 Pascals | Supply Only | 100 | 338.7679 | 332.1054 | - | - | 1075.6404 | 35.0102 | - | 3.6711 | - | 9.1479 | - | 32.5523 | 320.27 | - | 119.5 | 1252.03
Portland | OR | 97229 | Portland-Vancouver-Hillsboro, OR-WA | Washington | Portland Metro - 3 | 4C | Portland General Electric | NW Natural Gas | 76337 | 2018 | 2017 ORSC | No | No | No Solar | No | - | - | - | - | 2018-08-02 | 62 | 83 | 124 | 22% | 5.4 | 7.1 | 10.1 | 1087.71 | 90.64 | 2583 | 23118 | 2 | 4 | Single-family detached | No | Enclosed crawl space | 57.0, 1098.0, 368.0 | 30.0, 30.0, 30.0 | [7 empty] | 124.0, 37.0 | 0.0, 0.0 | 21.0, 21.0 | Between conditioned space and ambient, Between conditioned space and garage | 2406.0, 334.0 | 0.0, 0.0 | 21.0, 21.0 |  | 12.0, 20.299999, 92.0, 48.0, 15.8, 47.299999, 24.799999 | 0.3, 0.3, 0.3, 0.3, 0.3, 0.3, 0.3 | 0.3, 0.3, 0.3, 0.3, 0.3, 0.3, 0.3 |  |  |  | 19 | 12.3 |  |  | Attic | 1 | 92.1 | Natural gas | AFUE | Fuel-fired air distribution heater |  | Garage or open crawl space | 1 | 3.4 | Electric | Heat pump | 65 | - | - | - | 523.1 | 96.9 | 116 | CFM @ 50 Pascals | 50.0, 100.0, 50.0 | Attic, exposed, Attic, exposed, Conditioned space | 8.0, 8.0, 0.0 |  |  | 2.15 | ACH @ 50 Pascals | Supply Only | 100 | 309.7838 | 466.6192 | - | - | 880.9789 | 32.5709 | - | 3.0068 | - | 9.5463 | - | 32.5523 | 310.93 | - | 97.88 | 1309.71
Wilsonville | OR | 97070 | Portland-Vancouver-Hillsboro, OR-WA | Clackamas | Portland Metro - 3 | 4C | Portland General Electric | NW Natural Gas | 75975 | 2018 | 2017 ORSC | No | No | No Solar | No | - | - | - | - | 2018-08-02 | 63 | 75 | 107 | 17% | 5.6 | 6.6 | 8.8 | 1186.06 | 98.84 | 2065 | 18495 | 2 | 4 | Single-family detached | No | Enclosed crawl space | 884.0, 308.0 | 30.0, 59.0 | [7 empty] | 103.0, 23.0 | 0.0, 0.0 | 21.0, 21.0 | Between conditioned space and ambient, Between conditioned space and garage | 2134.0, 203.0 | 0.0, 0.0 | 23.0, 23.0 |  | 68.0, 65.0, 26.0, 55.0, 46.0, 40.0, 14.0 | 0.3, 0.3, 0.3, 0.3, 0.3, 0.3, 0.3 | 0.3, 0.3, 0.3, 0.3, 0.3, 0.3, 0.3 |  |  |  | 30 | 9 |  |  | Conditioned area | 1 | 92.1 | Natural gas | AFUE | Fuel-fired air distribution heater |  | Conditioned area | 1 | 0.95 | Electric | Conventional | 50 | - | - | - | 418.2 | 77.4 | 100 | CFM @ 50 Pascals | 100.0, 95.0, 5.0 | Conditioned space, Conditioned space, Attic, exposed | 0.0, 0.0, 8.0 |  |  | 3.16 | ACH @ 50 Pascals | Supply Only | 100 | 237.2684 | 345.3255 | - | - | 3083.7651 | 24.9054 | - | 10.5248 | - | 9.5084 | - | 32.5523 | 236.81 | - | 342.61 | 1408.06
Eugene | OR | 97408 | Eugene-Springfield, OR | Lane | Southern Willamette - 5 | 4C | Eugene Water & Electric Board | NW Natural Gas | 76257 | 2018 | 2017 ORSC | No | No | No Solar | NEST | 2 | 0 | 0 | 2 | 2018-08-02 | 64 | 80 | 101 | 20% | 2.8 | 3.7 | 4.3 | 867.32 | 72.28 | 1848 | 17246 | 1 | 3 | Single-family detached | No | Enclosed crawl space | 1848 | 30 | [7 empty] | - | - | - | - | 1632.0, 441.0 | 0.0, 0.0 | 23.0, 23.0 |  | 47.0, 54.799999, 86.300003, 25.0 | 0.29, 0.29, 0.29, 0.29 | 0.3, 0.3, 0.3, 0.3 |  |  |  | 35.0, 0.0 | 9.0, 30.0 |  |  | Garage or open crawl space | 1 | 95 | Natural gas | AFUE | Fuel-fired air distribution heater |  | Garage or open crawl space | 1 | 0.94 | Natural gas | Instant water heater | - | Air conditioner | 13 | SEER | 499 | 277.2 | 108 | CFM @ 50 Pascals | 100.0, 100.0 | Enclosed crawl space, Enclosed crawl space | 8.0, 8.0 |  |  | 3.91 | ACH @ 50 Pascals | Supply Only | 100 | 327.7019 | 376.2841 | 583.8596 | 91.6037 | - | 34.0544 | 1.9927 | 9.1604 | - | 8.9965 | 25.0568 | 8.385 | 306.37 | 49.93 | 76.81 | 1209.32
Beaverton | OR | 97007 | Portland-Vancouver-Hillsboro, OR-WA | Washington | Portland Metro - 3 | 4C | Portland General Electric | NW Natural Gas | 74838 | 2018 | 2017 ORSC | No | No | No Solar | No | - | - | - | - | 2018-08-02 | 65 | 90 | 131 | 25% | 5.7 | 7.6 | 10.7 | 1141.07 | 95.09 | 2816 | 25238 | 2 | 4 | Single-family detached | No | Enclosed crawl space | 62.0, 1214.0, 371.0 | 30.0, 30.0, 59.0 | [7 empty] | 129.0, 36.0 | 0.0, 0.0 | 21.0, 21.0 | Between conditioned space and ambient, Between conditioned space and garage | 2488.0, 320.0 | 0.0, 0.0 | 23.0, 23.0 |  | 33.0, 30.0, 140.0, 66.300003, 51.299999, 25.0, 62.5, 62.0 | 0.3, 0.3, 0.3, 0.3, 0.3, 0.3, 0.3, 0.3 | 0.3, 0.3, 0.3, 0.3, 0.3, 0.3, 0.3, 0.3 |  |  |  | 30 | 9 |  |  | Conditioned area | 1 | 92.1 | Natural gas | AFUE | Fuel-fired air distribution heater |  | Garage or open crawl space | 1 | 2.7 | Electric | Heat pump | 80 | - | - | - | 570.2 | 105.6 | 100 | CFM @ 50 Pascals | 100.0, 95.0, 5.0 | Conditioned space, Conditioned space, Attic, exposed | 0.0, 0.0, 8.0 |  |  | 3.48 | ACH @ 50 Pascals | Supply Only | 100 | 331.1363 | 419.942 | - | - | 1116.1455 | 34.5469 | - | 3.8094 | - | 9.3677 | - | 32.5523 | 323.62 | - | 124 | 1363.07
Portland | OR | 97229 | Portland-Vancouver-Hillsboro, OR-WA | Washington | Portland Metro - 3 | 4C | Portland General Electric | NW Natural Gas | 74937 | 2018 | 2017 ORSC | No | No | No Solar | No | - | - | - | - | 2018-08-02 | 67 | 90 | 108 | 23% | 5.6 | 7.4 | 8.8 | 1084.37 | 90.36 | 2071 | 23392 | 3 | 3 | Single-family detached | No | More than one type | 632.0, 458.0 | 30.0, 59.0 | [7 empty] | 96.0, 22.0, 22.0 | 0.0, 0.0, 0.0 | 21.0, 21.0, 21.0 | Between conditioned space and ambient, Between conditioned space and garage, Between conditioned space and enclosed crawl | 2693.0, 206.0, 205.199997 | 0.0, 0.0, 0.0 | 23.0, 23.0, 23.0 |  | 99.0, 76.5, 54.0, 152.699997 | 0.3, 0.3, 0.3, 0.3 | 0.3, 0.3, 0.3, 0.3 |  |  |  | 30 | 9 |  |  | Conditioned area | 1 | 92.1 | Natural gas | AFUE | Fuel-fired air distribution heater |  | Garage or open crawl space | 1 | 2.4 | Electric | Heat pump | 50 | - | - | - | 419.4 | 77.7 | 91 | CFM @ 50 Pascals | 90.0, 95.0, 5.0, 10.0 | Conditioned space, Conditioned space, Attic, exposed, Enclosed crawl space | 0.0, 0.0, 8.0, 8.0 |  |  | 3.86 | ACH @ 50 Pascals | Supply Only | 100 | 390.415 | 432.4151 | - | - | 1075.6404 | 40.5173 | - | 3.6711 | - | 9.2456 | - | 32.5523 | 374.61 | - | 119.5 | 1306.37
Portland | OR | 97229 | Portland-Vancouver-Hillsboro, OR-WA | Washington | Portland Metro - 3 | 4C | Portland General Electric | NW Natural Gas | 74058 | 2018 | 2017 ORSC | No | No | No Solar | No | - | - | - | - | 2018-08-02 | 68 | 90 | 122 | 22% | 5.8 | 7.7 | 10 | 1164 | 97 | 2533 | 23050 | 3 | 4 | Single-family detached | No | More than one type | 668.0, 441.0 | 30.0, 59.0 | [7 empty] | 250.0, 22.0, 22.0 | 0.0, 0.0, 0.0 | 21.0, 21.0, 21.0 | Between conditioned space and ambient, Between conditioned space and garage, Between conditioned space and enclosed crawl | 2973.0, 206.0 | 0.0, 0.0 | 23.0, 23.0 |  | 54.0, 102.699997, 54.0, 56.5, 55.0, 36.0, 40.0, 26.0 | 0.3, 0.3, 0.3, 0.3, 0.3, 0.3, 0.3, 0.3 | 0.3, 0.3, 0.3, 0.3, 0.3, 0.3, 0.3, 0.3 |  |  |  | 30 | 9 |  |  | Conditioned area | 1 | 92.1 | Natural gas | AFUE | Fuel-fired air distribution heater |  | Garage or open crawl space | 1 | 2.4 | Electric | Heat pump | 50 | - | - | - | 512.9 | 95 | 98 | CFM @ 50 Pascals | 90.0, 95.0, 5.0, 10.0 | Conditioned space, Conditioned space, Attic, exposed, Enclosed crawl space | 0.0, 0.0, 8.0, 8.0 |  |  | 3.89 | ACH @ 50 Pascals | Supply Only | 100 | 362.201 | 442.1696 | - | - | 1260.5371 | 37.7292 | - | 4.3022 | - | 9.3318 | - | 32.5523 | 352.08 | - | 140.05 | 1386
Wilsonville | OR | 97070 | Portland-Vancouver-Hillsboro, OR-WA | Clackamas | Portland Metro - 3 | 4C | Portland General Electric | NW Natural Gas | 74849 | 2018 | 2017 ORSC | No | No | No Solar | No | - | - | - | - | 2018-08-02 | 70 | 84 | 120 | 17% | 6.2 | 7.3 | 9.8 | 1294.42 | 107.87 | 2467 | 20407 | 2 | 4 | Single-family detached | No | Enclosed crawl space | 12.0, 1060.0, 342.0 | 30.0, 30.0, 59.0 | [7 empty] | 114.0, 26.0 | 0.0, 0.0 | 21.0, 21.0 | Between conditioned space and ambient, Between conditioned space and garage | 2381.0, 237.0 | 0.0, 0.0 | 23.0, 23.0 |  | 81.0, 32.299999, 16.700001, 81.0, 68.0, 50.0, 50.0, 40.299999 | 0.3, 0.3, 0.3, 0.3, 0.3, 0.3, 0.3, 0.3 | 0.3, 0.3, 0.3, 0.3, 0.3, 0.3, 0.3, 0.3 |  |  |  | 30 | 9 |  |  | Conditioned area | 1 | 92.1 | Natural gas | AFUE | Fuel-fired air distribution heater |  | Conditioned area | 1 | 0.95 | Electric | Conventional | 50 | - | - | - | 499.6 | 92.5 | 100 | CFM @ 50 Pascals | 100.0, 95.0, 5.0 | Conditioned space, Conditioned space, Attic, exposed | 0.0, 0.0, 8.0 |  |  | 3.96 | ACH @ 50 Pascals | Supply Only | 100 | 294.7227 | 386.7991 | - | - | 3083.7764 | 30.7924 | - | 10.5248 | - | 9.4011 | - | 32.5523 | 289.48 | - | 342.61 | 1516.42
Tigard | OR | 97224 | Portland-Vancouver-Hillsboro, OR-WA | Washington | Portland Metro - 3 | 4C | Portland General Electric | NW Natural Gas | 74861 | 2018 | 2017 ORSC | No | No | No Solar | No | - | - | - | - | 2018-08-02 | 70 | 100 | 144 | 27% | 6.1 | 8.4 | 11.7 | 1242.09 | 103.51 | 3248 | 29029 | 2 | 4 | Single-family detached | No | Enclosed crawl space | 56.0, 1360.0, 472.0 | 30.0, 30.0, 59.0 | [7 empty] | 141.0, 41.0 | 0.0, 0.0 | 21.0, 21.0 | Between conditioned space and ambient, Between conditioned space and garage | 2712.0, 368.0 | 0.0, 0.0 | 23.0, 23.0 |  | 54.0, 92.0, 83.0, 88.5, 50.0, 62.5, 80.0 | 0.3, 0.3, 0.3, 0.3, 0.3, 0.3, 0.3 | 0.3, 0.3, 0.3, 0.3, 0.3, 0.3, 0.3 |  |  |  | 30 | 9 |  |  | Conditioned area | 1 | 92.1 | Natural gas | AFUE | Fuel-fired air distribution heater |  | Garage or open crawl space | 1 | 2.4 | Electric | Heat pump | 50 | - | - | - | 657.7 | 121.8 | 100 | CFM @ 50 Pascals | 100.0, 95.0, 5.0 | Conditioned space, Conditioned space, Attic, exposed | 0.0, 0.0, 8.0 |  |  | 2.7 | ACH @ 50 Pascals | Supply Only | 100 | 357.5767 | 443.416 | - | - | 1260.5371 | 37.271 | - | 4.3022 | - | 9.3464 | - | 32.5523 | 348.35 | - | 140.05 | 1464.09
Beaverton | OR | 97007 | Portland-Vancouver-Hillsboro, OR-WA | Washington | Portland Metro - 3 | 4C | Portland General Electric | NW Natural Gas | 75062 | 2018 | 2017 ORSC | No | No | No Solar | No | - | - | - | - | 2018-08-02 | 70 | 100 | 144 | 28% | 6.1 | 8.4 | 11.7 | 1227.85 | 102.32 | 3248 | 29029 | 2 | 4 | Single-family detached | No | Enclosed crawl space | 56.0, 1360.0, 472.0 | 30.0, 30.0, 59.0 | [7 empty] | 141.0, 41.0 | 0.0, 0.0 | 21.0, 21.0 | Between conditioned space and ambient, Between conditioned space and garage | 2712.0, 368.0 | 0.0, 0.0 | 23.0, 23.0 |  | 54.0, 92.0, 83.0, 88.5, 50.0, 62.5, 80.0 | 0.3, 0.3, 0.3, 0.3, 0.3, 0.3, 0.3 | 0.3, 0.3, 0.3, 0.3, 0.3, 0.3, 0.3 |  |  |  | 30 | 9 |  |  | Conditioned area | 1 | 92.1 | Natural gas | AFUE | Fuel-fired air distribution heater |  | Garage or open crawl space | 1 | 2.7 | Electric | Heat pump | 80 | - | - | - | 657.7 | 121.8 | 100 | CFM @ 50 Pascals | 100.0, 95.0, 5.0 | Conditioned space, Conditioned space, Attic, exposed | 0.0, 0.0, 8.0 |  |  | 2.82 | ACH @ 50 Pascals | Supply Only | 100 | 359.3784 | 445.0588 | - | - | 1116.6732 | 37.4568 | - | 3.8112 | - | 9.3451 | - | 32.5523 | 350.04 | - | 124.06 | 1449.85
Tigard | OR | 97223 | Portland-Vancouver-Hillsboro, OR-WA | Washington | Portland Metro - 3 | 4C | Portland General Electric | NW Natural Gas | 74836 | 2018 | 2017 ORSC | No | No | No Solar | No | - | - | - | - | 2018-08-02 | 71 | 99 | 136 | 27% | 5.9 | 7.7 | 11 | 1146.35 | 95.53 | 2970 | 26839 | 2 | 4 | Single-family detached | No | Enclosed crawl space | 188.0, 1391.0 | 30.0, 30.0 | [7 empty] | 151.0, 42.0 | 0.0, 0.0 | 21.0, 21.0 | Between conditioned space and ambient, Between conditioned space and garage | 2624.0, 375.0, 274.0 | 0.0, 0.0, 0.0 | 23.0, 23.0, 23.0 |  | 42.700001, 48.0, 100.0, 8.0, 34.5, 38.0, 85.0, 48.0 | 0.3, 0.3, 0.3, 0.3, 0.3, 0.3, 0.3, 0.3 | 0.3, 0.3, 0.3, 0.3, 0.3, 0.3, 0.3, 0.3 |  |  |  | 30 | 9 |  |  | Conditioned area | 1 | 95 | Natural gas | AFUE | Fuel-fired air distribution heater |  | Garage or open crawl space | 1 | 0.82 | Natural gas | Instant water heater | - | - | - | - | 601.4 | 111.4 | 100 | CFM @ 50 Pascals | 100.0, 95.0, 5.0 | Conditioned space, Conditioned space, Attic, exposed | 0.0, 0.0, 8.0 |  |  | 2.22 | ACH @ 50 Pascals | Supply Only | 100 | 312.1101 | 615.6204 | - | 121.2751 | - | 33.3121 | - | 12.1275 | - | 9.8882 | - | 8.385 | 329.4 | - | 101.69 | 1368.35
Tigard | OR | 97223 | Portland-Vancouver-Hillsboro, OR-WA | Washington | Portland Metro - 3 | 4C | Portland General Electric | NW Natural Gas | 74830 | 2018 | 2017 ORSC | No | No | No Solar | No | - | - | - | - | 2018-08-02 | 73 | 103 | 144 | 28% | 6.1 | 8 | 11.7 | 1175.33 | 97.94 | 3248 | 29787 | 2 | 4 | Single-family detached | No | Enclosed crawl space | 1739.0, 187.0 | 38.0, 59.0 | [7 empty] | 109.0, 36.0, 23.0 | 0.0, 0.0, 0.0 | 21.0, 21.0, 21.0 | Between conditioned space and ambient, Between conditioned space and garage, Between conditioned space and attic | 2693.0, 421.0, 137.0 | 0.0, 0.0, 0.0 | 23.0, 23.0, 23.0 |  | 25.0, 15.0, 138.0, 60.0, 42.0, 28.0, 81.0, 40.0 | 0.3, 0.3, 0.3, 0.3, 0.3, 0.3, 0.3, 0.3 | 0.3, 0.3, 0.3, 0.3, 0.3, 0.3, 0.3, 0.3 |  |  |  | 30 | 9 |  |  | Conditioned area | 1 | 95 | Natural gas | AFUE | Fuel-fired air distribution heater |  | Garage or open crawl space | 1 | 0.82 | Natural gas | Instant water heater | - | - | - | - | 657.7 | 121.8 | 100 | CFM @ 50 Pascals | 100.0, 95.0, 5.0 | Conditioned space, Conditioned space, Attic, exposed | 0.0, 0.0, 8.0 |  |  | 2.21 | ACH @ 50 Pascals | Supply Only | 100 | 325.0481 | 432.243 | - | 121.2751 | - | 33.98 | - | 12.1275 | - | 9.4141 | - | 8.385 | 319.89 | - | 101.69 | 1397.33
Tigard | OR | 97223 | Portland-Vancouver-Hillsboro, OR-WA | Washington | Portland Metro - 3 | 4C | Portland General Electric | NW Natural Gas | 74932 | 2018 | 2017 ORSC | No | No | No Solar | No | - | - | - | - | 2018-08-02 | 73 | 99 | 136 | 25% | 6 | 7.7 | 11 | 1163.04 | 96.92 | 2970 | 26839 | 2 | 4 | Single-family detached | No | Enclosed crawl space | 188.0, 1391.0 | 30.0, 30.0 | [7 empty] | 151.0, 42.0 | 0.0, 0.0 | 21.0, 21.0 | Between conditioned space and ambient, Between conditioned space and garage | 2624.0, 375.0, 274.0 | 0.0, 0.0, 0.0 | 23.0, 23.0, 23.0 |  | 42.700001, 48.0, 100.0, 8.0, 34.5, 38.0, 85.0, 48.0 | 0.3, 0.3, 0.3, 0.3, 0.3, 0.3, 0.3, 0.3 | 0.3, 0.3, 0.3, 0.3, 0.3, 0.3, 0.3, 0.3 |  |  |  | 30 | 9 |  |  | Conditioned area | 1 | 95 | Natural gas | AFUE | Fuel-fired air distribution heater |  | Garage or open crawl space | 1 | 0.82 | Natural gas | Instant water heater | - | - | - | - | 601.4 | 111.4 | 100 | CFM @ 50 Pascals | 100.0, 95.0, 5.0 | Conditioned space, Conditioned space, Attic, exposed | 0.0, 0.0, 8.0 |  |  | 3.14 | ACH @ 50 Pascals | Air Cycler | 100 | 333.6572 | 621.8167 | - | 121.2751 | - | 35.488 | - | 12.1275 | - | 9.8093 | - | 8.385 | 348.11 | - | 101.69 | 1385.04
Tigard | OR | 97223 | Portland-Vancouver-Hillsboro, OR-WA | Washington | Portland Metro - 3 | 4C | Portland General Electric | NW Natural Gas | 74930 | 2018 | 2017 ORSC | No | No | No Solar | No | - | - | - | - | 2018-08-02 | 78 | 107 | 153 | 27% | 6.4 | 8.3 | 12.4 | 1237.91 | 103.16 | 3512 | 31619 | 2 | 4 | Single-family detached | No | Enclosed crawl space | 201.0, 1586.0, 139.0 | 30.0, 30.0, 59.0 | [7 empty] | 146.0, 50.0 | 0.0, 0.0 | 21.0, 21.0 | Between conditioned space and ambient, Between conditioned space and garage | 2823.0, 457.0, 116.0 | 0.0, 0.0, 0.0 | 23.0, 23.0, 23.0 |  | 53.700001, 8.0, 136.5, 60.0, 52.0, 40.0, 60.0, 52.0 | 0.3, 0.3, 0.3, 0.3, 0.3, 0.3, 0.3, 0.3 | 0.3, 0.3, 0.3, 0.3, 0.3, 0.3, 0.3, 0.3 |  |  |  | 30 | 9 |  |  | Conditioned area | 1 | 95 | Natural gas | AFUE | Fuel-fired air distribution heater |  | Garage or open crawl space | 1 | 0.82 | Natural gas | Instant water heater | - | - | - | - | 711.2 | 131.7 | 94 | CFM @ 50 Pascals | 100.0, 75.0, 25.0 | Conditioned space, Conditioned space, Attic, exposed | 0.0, 0.0, 8.0 |  |  | 2.59 | ACH @ 50 Pascals | Supply Only | 100 | 358.8904 | 409.1848 | - | 121.2751 | - | 37.2856 | - | 12.1275 | - | 9.2704 | - | 8.385 | 345.65 | - | 101.69 | 1459.91
Bend | OR | 97702 | Bend, OR | Deschutes | Central - 8 | 5B | Pacific Power | Cascade Natural Gas | 71355 | 2018 | 2017 ORSC | No | No | No Solar | No | - | - | - | - | 2018-08-02 | 82 | 98 | 109 | 16% | 8.4 | 9.6 | 10.6 | 1171.92 | 97.66 | 1970 | 19551 | 2 | 3 | Single-family detached | No | Enclosed crawl space | 1180.0, 138.0 | 38.0, 38.0 | [7 empty] | 78.0, 20.0 | 0.0, 0.0 | 21.0, 21.0 | Between conditioned space and ambient, Between conditioned space and garage | 2439.0, 180.0 | 0.0, 0.0 | 23.0, 23.0 |  | 41.0, 182.5, 111.5, 200.800003 | 0.3, 0.3, 0.3, 0.3 | 0.28, 0.28, 0.28, 0.28 |  |  |  | 39 | 11 |  |  | Garage or open crawl space | 1 | 96 | Natural gas | AFUE | Fuel-fired air distribution heater |  | Garage or open crawl space | 1 | 0.92 | Electric | Conventional | 80 | - | - | - | 398.9 | 73.9 | 74 | CFM @ 50 Pascals | 50.0, 50.0, 50.0, 50.0 | Enclosed crawl space, Enclosed crawl space, Attic, exposed, Attic, exposed | 8.0, 8.0, 8.0, 8.0 |  |  | 3.6 | ACH @ 50 Pascals | Supply Only | 100 | 458.6979 | 233.3653 | - | - | 3130.8574 | 46.6663 | - | 10.6855 | - | 7.2538 | - | 30.2376 | 338.51 | - | 323.1 | 1333.92
Tigard | OR | 97224 | Portland-Vancouver-Hillsboro, OR-WA | Washington | Portland Metro - 3 | 4C | Portland General Electric | NW Natural Gas | 76338 | 2018 | 2017 ORSC | No | No | No Solar | No | - | - | - | - | 2018-08-02 | 83 | 125 | 169 | 32% | 7.2 | 10.2 | 13.7 | 1442.03 | 120.17 | 4056 | 37757 | 3 | 4 | Single-family detached | No | More than one type | 504.0, 36.0, 463.0 | 30.0, 30.0, 59.0 | [7 empty] | 218.0, 43.0, 40.0 | 0.0, 0.0, 0.0 | 21.0, 21.0, 21.0 | Between conditioned space and ambient, Between conditioned space and garage, Between conditioned space and enclosed crawl | 3579.0, 432.0 | 0.0, 0.0 | 23.0, 23.0 |  | 33.0, 254.0, 95.5, 85.0, 50.0, 62.5, 80.0 | 0.3, 0.3, 0.3, 0.3, 0.3, 0.3, 0.3 | 0.3, 0.3, 0.3, 0.3, 0.3, 0.3, 0.3 |  |  |  | 30 | 9 |  |  | Conditioned area | 1 | 92.1 | Natural gas | AFUE | Fuel-fired air distribution heater |  | Garage or open crawl space | 1 | 2.7 | Electric | Heat pump | 80 | - | - | - | 821.3 | 152.1 | 100 | CFM @ 50 Pascals | 100.0, 95.0, 5.0 | Conditioned space, Conditioned space, Attic, exposed | 0.0, 0.0, 8.0 |  |  | 2.16 | ACH @ 50 Pascals | Supply Only | 100 | 448.4762 | 526.4385 | - | - | 1116.6732 | 46.6443 | - | 3.8112 | - | 9.2961 | - | 32.5523 | 433.61 | - | 124.06 | 1664.03
Tigard | OR | 97224 | Portland-Vancouver-Hillsboro, OR-WA | Washington | Portland Metro - 3 | 4C | Portland General Electric | NW Natural Gas | 74056 | 2018 | 2017 ORSC | No | No | No Solar | No | - | - | - | - | 2018-08-02 | 87 | 100 | 140 | 13% | 7 | 7.8 | 11.4 | 1324.04 | 110.34 | 3101 | 28219 | 2 | 5 | Single-family detached | No | Enclosed crawl space | 1219.0, 85.0, 578.0 | 30.0, 30.0, 30.0 | [7 empty] | 124.0, 43.0 | 0.0, 0.0 | 21.0, 21.0 | Between conditioned space and ambient, Between conditioned space and garage | 2592.0, 391.0 | 0.0, 0.0 | 21.0, 21.0 |  | 70.5, 86.5, 194.5, 43.799999 | 0.3, 0.3, 0.3, 0.3 | 0.3, 0.3, 0.3, 0.3 |  |  |  | 30 | 9 |  |  | Garage or open crawl space | 1 | 95 | Natural gas | AFUE | Fuel-fired air distribution heater |  | Garage or open crawl space | 1 | 0.68 | Natural gas | Conventional | 75 | - | - | - | 628 | 116.3 | 146 | CFM @ 50 Pascals | 5.0, 5.0, 50.0, 95.0, 45.0 | Garage, Garage, Attic, exposed, Attic, exposed, Enclosed crawl space | 8.0, 8.0, 8.0, 8.0, 8.0 |  |  | 2.69 | ACH @ 50 Pascals | Supply Only | 100 | 379.5003 | 747.6739 | - | 184.9064 | - | 40.5018 | - | 18.4906 | - | 9.8866 | - | 8.385 | 400.42 | - | 155.04 | 1546.04
Powell Butte | OR | 97753 | - | Crook | Central - 8 | 5B | Central Electric Cooperative | Cascade Natural Gas | 72760 | 2018 | 2017 ORSC | No | No | No Solar | No | - | - | - | - | 2018-08-02 | 91 | 131 | 141 | 26% | 1 | 1.6 | 0.5 | 970.22 | 80.85 | 2195 | 22785 | 1 | 4 | Single-family detached | No | Enclosed crawl space | 2195 | 38 | [7 empty] | - | - | - | - | 2109.0, 93.0 | 0.0, 0.0 | 23.0, 23.0 |  | 103.300003, 151.300003, 16.0, 170.600006 | 0.3, 0.3, 0.3, 0.3 | 0.29, 0.29, 0.29, 0.29 |  |  |  | 35.0, 0.0 | 9.0, 30.0 |  |  | Conditioned area | 5 | 9 | Electric | HSPF | Air-source heat pump |  | Conditioned area | 1 | 0.95 | Natural gas | Instant water heater | - | Air-source heat pump | 19 | SEER | - | - | - | - | - | - | - |  |  | 3.82 | ACH @ 50 Pascals | Exhaust Only | 100 | - | 5027.8911 | 730.709 | 118.8029 | - | 17.16 | 2.4939 | 11.8803 | - | 21.8293 | 22.4839 | 6.8705 | 374.59 | 56.07 | 81.62 | 1209.26
Powell Butte | OR | 97753 | - | Crook | Central - 8 | 5B | Central Electric Cooperative | Cascade Natural Gas | 72814 | 2018 | 2017 ORSC | No | No | No Solar | No | - | - | - | - | 2018-08-02 | 96 | 135 | 141 | 26% | 1 | 1.6 | 0.5 | 996.81 | 83.07 | 2195 | 22785 | 1 | 4 | Single-family detached | No | Enclosed crawl space | 2195 | 38 | [7 empty] | - | - | - | - | 2109.0, 93.0 | 0.0, 0.0 | 23.0, 23.0 |  | 103.300003, 151.300003, 16.0, 170.600006 | 0.3, 0.3, 0.3, 0.3 | 0.29, 0.29, 0.29, 0.29 |  |  |  | 35.0, 0.0 | 9.0, 30.0 |  |  | Conditioned area | 1 | 9 | Electric | HSPF | Air-source heat pump |  | Conditioned area | 1 | 0.95 | Natural gas | Instant water heater | - | Air-source heat pump | 19 | SEER | - | - | - | - | - | - | - |  |  | 4.29 | ACH @ 50 Pascals | Exhaust Only | 100 | - | 5407.0449 | 709.0242 | 118.8029 | - | 18.4541 | 2.4199 | 11.8803 | - | 21.8293 | 22.4839 | 6.8705 | 402.84 | 54.41 | 81.62 | 1235.85
Hillsboro | OR | 97123 | Portland-Vancouver-Hillsboro, OR-WA | Washington | Portland Metro - 3 | 4C | Portland General Electric | NW Natural Gas | 71347 | 2018 | 2017 ORSC | No | Yes | No Solar | No | - | - | - | - | 2018-08-02 | 121 | 206 | 205 | 41% | 9.6 | 15 | 16.5 | 1809.61 | 150.8 | 5201 | 74777 | 2 | 5 | Single-family detached | No | Slab | 43.0, 384.0 | 30.0, 59.0 | [7 empty] | 318.0, 52.0, 58.0 | 0.0, 0.0, 0.0 | 21.0, 21.0, 21.0 | Between conditioned space and ambient, Between conditioned space and garage, Between conditioned space and attic | 3947.0, 602.0, 966.0 | 0.0, 0.0, 0.0 | 23.0, 23.0, 23.0 |  | 153.199997, 222.0, 426.5, 97.0, 33.5, 172.0, 47.5, 44.0 | 0.3, 0.3, 0.3, 0.3, 0.3, 0.3, 0.3, 0.3 | 0.28, 0.28, 0.28, 0.28, 0.28, 0.28, 0.28, 0.28 |  |  |  | 49 | 21 |  |  | Conditioned area | 3 | 98.1 | Natural gas | AFUE | Fuel-fired air distribution heater |  | Garage or open crawl space | 2 | 0.95 | Natural gas | Instant water heater | - | - | - | - | 1053.2 | 390.075 | 100 | CFM @ 50 Pascals | 100.0, 100.0 | Conditioned space, Conditioned space | 0.0, 0.0 |  |  | 2.05 | ACH @ 50 Pascals | Balanced | 100 | 695.633 | 260.098 | - | 120.6773 | - | 70.451 | - | 12.0677 | - | 8.671 | - | 8.385 | 610.88 | - | 101.19 | 2031.61
Salem | OR | 97306 | Salem, OR | Marion | Mid-Willamette - 4 | 4C | Pacific Power | NW Natural Gas | 75960 | 2018 | 2017 ORSC | No | No | No Solar | No | - | - | - | - | 2018-08-09 | 32 | 55 | 109 | 32% | 4.7 | 7 | 11.7 | 717.22 | 59.77 | 1536 | 13706 | 2 | 3 | Townhouse, inside unit | No | Enclosed crawl space | 56.0, 632.0, 216.0 | 30.0, 30.0, 30.0 | [7 empty] | 36.0, 44.0, 46.0 | 0.0, 0.0, 0.0 | 21.0, 21.0, 21.0 | Between conditioned space and ambient, Between conditioned space and garage, Between cond and another cond unit (adiabatic) | 659.0, 403.0, 1151.0 | 0.0, 0.0, 0.0 | 21.0, 21.0, 11.0 |  | 31.5, 92.0 | 0.3, 0.3 | 0.3, 0.3 |  |  |  | 19 | 12.3 |  |  | Conditioned area | 2 | 13.5 | Electric | HSPF | Air-source heat pump |  | Garage or open crawl space | 1 | 3.4 | Electric | Heat pump | 65 | Air-source heat pump | 30.5 | SEER | - | - | - | - | - | - | - |  |  | 3.91 | ACH @ 50 Pascals | Exhaust Only | 100 | - | 979.4271 | 226.8244 | - | 759.7781 | 3.3428 | 0.77414 | 2.5931 | - | 30.1732 | 30.1734 | 30.2376 | 100.86 | 23.36 | 78.41 | 831.22
Sherwood | OR | 97224 | Portland-Vancouver-Hillsboro, OR-WA | Washington | Portland Metro - 3 | 4C | Portland General Electric | NW Natural Gas | 75147 | 2018 | 2017 ORSC | No | No | No Solar | No | - | - | - | - | 2018-08-09 | 40 | 48 | 83 | 16% | 3.8 | 4.3 | 6.9 | 817.09 | 68.09 | 1279 | 13971 | 3 | 2 | Townhouse, inside unit | No | Slab | 24.0, 451.0 | 30.0, 59.0 | [7 empty] | 5.0, 31.0, 26.0 | 0.0, 0.0, 0.0 | 21.0, 21.0, 21.0 | Between conditioned space and ambient, Between conditioned space and garage, Between cond and another cond unit (adiabatic) | 651.0, 254.0, 1560.0 | 0.0, 0.0, 11.0 | 23.0, 23.0, 0.0 |  | 65.900002, 86.0 | 0.3, 0.3 | 0.3, 0.3 |  |  |  | 30 | 9 |  |  | Conditioned area | 1 | 96 | Natural gas | AFUE | Fuel-fired air distribution heater |  | Conditioned area | 1 | 0.95 | Electric | Conventional | 50 | - | - | - | 259 | 48 | 100 | CFM @ 50 Pascals | 100.0, 95.0, 5.0 | Conditioned space, Conditioned space, Attic, exposed | 0.0, 0.0, 8.0 |  |  | 4.63 | ACH @ 50 Pascals | Supply Only | 100 | 120.8234 | 208.8004 | - | - | 2082.741 | 12.795 | - | 7.1083 | - | 9.7103 | - | 32.5523 | 124.24 | - | 231.39 | 1039.09
Sherwood | OR | 97224 | Portland-Vancouver-Hillsboro, OR-WA | Washington | Portland Metro - 3 | 4C | Portland General Electric | NW Natural Gas | 75197 | 2018 | 2017 ORSC | No | No | No Solar | No | - | - | - | - | 2018-08-09 | 41 | 48 | 83 | 15% | 3.8 | 4.3 | 6.9 | 824.25 | 68.69 | 1279 | 13971 | 3 | 2 | Townhouse, inside unit | No | Slab | 24.0, 451.0 | 30.0, 59.0 | [7 empty] | 5.0, 31.0, 26.0 | 0.0, 0.0, 0.0 | 21.0, 21.0, 21.0 | Between conditioned space and ambient, Between conditioned space and garage, Between cond and another cond unit (adiabatic) | 651.0, 254.0, 1560.0 | 0.0, 0.0, 11.0 | 23.0, 23.0, 0.0 |  | 65.900002, 86.0 | 0.3, 0.3 | 0.3, 0.3 |  |  |  | 30 | 9 |  |  | Conditioned area | 1 | 96 | Natural gas | AFUE | Fuel-fired air distribution heater |  | Conditioned area | 1 | 0.95 | Electric | Conventional | 50 | - | - | - | 259 | 48 | 100 | CFM @ 50 Pascals | 100.0, 95.0, 5.0 | Conditioned space, Conditioned space, Attic, exposed | 0.0, 0.0, 8.0 |  |  | 5.17 | ACH @ 50 Pascals | Supply Only | 100 | 128.7404 | 213.6773 | - | - | 2082.7466 | 13.6033 | - | 7.1084 | - | 9.66 | - | 32.5523 | 131.41 | - | 231.39 | 1046.25
Sherwood | OR | 97224 | Portland-Vancouver-Hillsboro, OR-WA | Washington | Portland Metro - 3 | 4C | Portland General Electric | NW Natural Gas | 75255 | 2018 | 2017 ORSC | No | No | No Solar | No | - | - | - | - | 2018-08-09 | 42 | 48 | 83 | 12% | 3.9 | 4.3 | 6.9 | 835.7 | 69.64 | 1279 | 13971 | 3 | 2 | Townhouse, inside unit | No | Slab | 24.0, 451.0 | 30.0, 59.0 | [7 empty] | 5.0, 31.0, 26.0 | 0.0, 0.0, 0.0 | 21.0, 21.0, 21.0 | Between conditioned space and ambient, Between conditioned space and garage, Between cond and another cond unit (adiabatic) | 651.0, 254.0, 1560.0 | 0.0, 0.0, 11.0 | 23.0, 23.0, 0.0 |  | 65.900002, 86.0 | 0.3, 0.3 | 0.3, 0.3 |  |  |  | 30 | 9 |  |  | Conditioned area | 1 | 96 | Natural gas | AFUE | Fuel-fired air distribution heater |  | Conditioned area | 1 | 0.95 | Electric | Conventional | 50 | - | - | - | 259 | 48 | 100 | CFM @ 50 Pascals | 100.0, 95.0, 5.0 | Conditioned space, Conditioned space, Attic, exposed | 0.0, 0.0, 8.0 |  |  | 6 | ACH @ 50 Pascals | Supply Only | 100 | 141.4024 | 221.3507 | - | - | 2082.7551 | 14.8957 | - | 7.1084 | - | 9.5902 | - | 32.5523 | 142.85 | - | 231.39 | 1057.7
Sherwood | OR | 97224 | Portland-Vancouver-Hillsboro, OR-WA | Washington | Portland Metro - 3 | 4C | Portland General Electric | NW Natural Gas | 75256 | 2018 | 2017 ORSC | No | No | No Solar | No | - | - | - | - | 2018-08-09 | 51 | 61 | 91 | 17% | 4.5 | 5.3 | 7.5 | 936.16 | 78.01 | 1529 | 15291 | 3 | 2 | Townhouse, end unit | No | Slab | 48.0, 538.0 | 30.0, 59.0 | [7 empty] | 119.0, 43.0, 37.0 | 0.0, 0.0, 0.0 | 21.0, 21.0, 21.0 | Between conditioned space and ambient, Between conditioned space and garage, Between cond and another cond unit (adiabatic) | 1703.0, 352.0, 636.0 | 0.0, 0.0, 11.0 | 23.0, 23.0, 0.0 |  | 92.5, 64.0, 54.799999 | 0.3, 0.3, 0.3 | 0.3, 0.3, 0.3 |  |  |  | 30 | 9 |  |  | Conditioned area | 1 | 96 | Natural gas | AFUE | Fuel-fired air distribution heater |  | Conditioned area | 1 | 0.95 | Electric | Conventional | 50 | - | - | - | 309.6 | 57.3 | 100 | CFM @ 50 Pascals | 100.0, 95.0, 5.0 | Conditioned space, Conditioned space, Attic, exposed | 0.0, 0.0, 8.0 |  |  | 4.85 | ACH @ 50 Pascals | Supply Only | 100 | 212.8883 | 273.4471 | - | - | 2082.7881 | 22.2221 | - | 7.1085 | - | 9.38 | - | 32.5523 | 208.44 | - | 231.4 | 1158.16
Tigard | OR | 97223 | Portland-Vancouver-Hillsboro, OR-WA | Washington | Portland Metro - 3 | 4C | Portland General Electric | NW Natural Gas | 75793 | 2018 | 2017 ORSC | No | No | No Solar | No | - | - | - | - | 2018-08-09 | 51 | 61 | 91 | 17% | 4.5 | 5.3 | 7.5 | 938.6 | 78.22 | 1529 | 15291 | 3 | 2 | Townhouse, end unit | No | Slab | 48.0, 538.0 | 30.0, 59.0 | [7 empty] | 119.0, 43.0, 37.0 | 0.0, 0.0, 0.0 | 21.0, 21.0, 21.0 | Between conditioned space and ambient, Between conditioned space and garage, Between cond and another cond unit (adiabatic) | 1703.0, 352.0, 636.0 | 0.0, 0.0, 11.0 | 23.0, 23.0, 0.0 |  | 92.5, 64.0, 54.799999 | 0.3, 0.3, 0.3 | 0.3, 0.3, 0.3 |  |  |  | 30 | 9 |  |  | Conditioned area | 1 | 96 | Natural gas | AFUE | Fuel-fired air distribution heater |  | Conditioned area | 1 | 0.95 | Electric | Conventional | 50 | - | - | - | 309.6 | 57.3 | 100 | CFM @ 50 Pascals | 100.0, 95.0, 5.0 | Conditioned space, Conditioned space, Attic, exposed | 0.0, 0.0, 8.0 |  |  | 5.02 | ACH @ 50 Pascals | Supply Only | 100 | 215.6927 | 275.1328 | - | - | 2082.7891 | 22.5083 | - | 7.1085 | - | 9.3732 | - | 32.5523 | 210.98 | - | 231.4 | 1160.6
Forest Grove | OR | 97116 | Portland-Vancouver-Hillsboro, OR-WA | Washington | Portland Metro - 3 | 4C | Forest Grove Light & Power | NW Natural Gas | 75813 | 2018 | 2017 ORSC | No | No | No Solar | No | - | - | - | - | 2018-08-09 | 53 | 72 | 100 | 26% | 2.2 | 3.3 | 4.3 | 590.69 | 49.22 | 1840 | 18013 | 2 | 3 | Single-family detached | No | Enclosed crawl space | 85.0, 698.0, 359.0 | 30.0, 30.0, 59.0 | [7 empty] | 92.0, 25.0 | 0.0, 0.0 | 21.0, 21.0 | Between conditioned space and ambient, Between conditioned space and garage | 2036.0, 231.0 | 0.0, 0.0 | 23.0, 23.0 |  | 60.0, 20.0, 129.0, 43.0 | 0.3, 0.3, 0.3, 0.3 | 0.3, 0.3, 0.3, 0.3 |  |  |  | 30 | 9 |  |  | Conditioned area | 1 | 95 | Natural gas | AFUE | Fuel-fired air distribution heater |  | Garage or open crawl space | 1 | 0.82 | Natural gas | Instant water heater | - | - | - | - | 372.6 | 69 | 100 | CFM @ 50 Pascals | 100.0, 95.0, 5.0 | Conditioned space, Conditioned space, Attic, exposed | 0.0, 0.0, 8.0 |  |  | 2.34 | ACH @ 50 Pascals | Supply Only | 100 | 213.5928 | 288.4347 | - | 101.2026 | - | 22.3437 | - | 10.1203 | - | 8.7714 | - | 8.385 | 195.99 | - | 84.86 | 896.81
Forest Grove | OR | 97116 | Portland-Vancouver-Hillsboro, OR-WA | Washington | Portland Metro - 3 | 4C | Forest Grove Light & Power | NW Natural Gas | 75810 | 2018 | 2017 ORSC | No | No | No Solar | No | - | - | - | - | 2018-08-09 | 56 | 74 | 105 | 24% | 2.4 | 3.4 | 4.5 | 624.78 | 52.06 | 1988 | 17038 | 2 | 3 | Single-family detached | No | Enclosed crawl space | 935.0, 252.0 | 30.0, 59.0 | [7 empty] | 116.0, 34.0 | 0.0, 0.0 | 21.0, 21.0 | Between conditioned space and ambient, Between conditioned space and garage | 2151.0, 302.0 | 0.0, 0.0 | 23.0, 23.0 |  | 11.0, 112.0, 32.0, 49.0, 32.0, 62.5 | 0.3, 0.3, 0.3, 0.3, 0.3, 0.3 | 0.3, 0.3, 0.3, 0.3, 0.3, 0.3 |  |  |  | 30 | 9 |  |  | Conditioned area | 1 | 95 | Natural gas | AFUE | Fuel-fired air distribution heater |  | Garage or open crawl space | 1 | 0.82 | Natural gas | Instant water heater | - | - | - | - | 402.6 | 74.6 | 100 | CFM @ 50 Pascals | 100.0, 95.0, 5.0 | Conditioned space, Conditioned space, Garage | 0.0, 0.0, 8.0 |  |  | 2.79 | ACH @ 50 Pascals | Supply Only | 100 | 239.6745 | 309.6934 | - | 101.2026 | - | 25.0244 | - | 10.1203 | - | 8.7547 | - | 8.385 | 219.08 | - | 84.86 | 930.9
Forest Grove | OR | 97116 | Portland-Vancouver-Hillsboro, OR-WA | Washington | Portland Metro - 3 | 4C | Forest Grove Light & Power | NW Natural Gas | 75812 | 2018 | 2017 ORSC | No | No | No Solar | No | - | - | - | - | 2018-08-09 | 57 | 76 | 108 | 24% | 2.4 | 3.5 | 4.6 | 644.28 | 53.69 | 2078 | 17656 | 2 | 4 | Single-family detached | No | Enclosed crawl space | 824.0, 449.0 | 30.0, 59.0 | [7 empty] | 106.0, 37.0 | 0.0, 0.0 | 21.0, 21.0 | Between conditioned space and ambient, Between conditioned space and garage | 2153.0, 333.0 | 0.0, 0.0 | 23.0, 23.0 |  | 6.7, 98.0, 16.0, 38.0, 40.0, 60.5 | 0.3, 0.3, 0.3, 0.3, 0.3, 0.3 | 0.3, 0.3, 0.3, 0.3, 0.3, 0.3 |  |  |  | 30 | 9 |  |  | Conditioned area | 1 | 95 | Natural gas | AFUE | Fuel-fired air distribution heater |  | Garage or open crawl space | 1 | 0.82 | Natural gas | Instant water heater | - | - | - | - | 420.8 | 77.9 | 100 | CFM @ 50 Pascals | 100.0, 95.0, 5.0 | Conditioned space, Conditioned space, Attic, exposed | 0.0, 0.0, 8.0 |  |  | 2.51 | ACH @ 50 Pascals | Supply Only | 100 | 220.7266 | 308.0922 | - | 121.2751 | - | 23.1242 | - | 12.1275 | - | 8.7844 | - | 8.385 | 203.13 | - | 101.69 | 950.4
Tigard | OR | 97224 | Portland-Vancouver-Hillsboro, OR-WA | Washington | Portland Metro - 3 | 4C | Portland General Electric | NW Natural Gas | 75135 | 2018 | 2017 ORSC | No | No | No Solar | No | - | - | - | - | 2018-08-09 | 61 | 84 | 119 | 26% | 5.3 | 7.3 | 9.7 | 1081.45 | 90.12 | 2420 | 21746 | 2 | 4 | Single-family detached | No | Enclosed crawl space | 20.0, 1072.0, 374.0 | 30.0, 30.0, 59.0 | [7 empty] | 125.0, 37.0 | 0.0, 0.0 | 21.0, 21.0 | Between conditioned space and ambient, Between conditioned space and garage | 2384.0, 337.0 | 0.0, 0.0 | 23.0, 23.0 |  | 8.0, 25.0, 101.699997, 50.0, 62.0, 28.799999, 45.5, 25.0 | 0.3, 0.3, 0.3, 0.3, 0.3, 0.3, 0.3, 0.3 | 0.3, 0.3, 0.3, 0.3, 0.3, 0.3, 0.3, 0.3 |  |  |  | 30 | 9 |  |  | Conditioned area | 1 | 92.1 | Natural gas | AFUE | Fuel-fired air distribution heater |  | Garage or open crawl space | 1 | 2.4 | Electric | Heat pump | 50 | - | - | - | 490.1 | 90.8 | 100 | CFM @ 50 Pascals | 100.0, 95.0, 5.0 | Conditioned space, Conditioned space, Attic, exposed | 0.0, 0.0, 8.0 |  |  | 3.58 | ACH @ 50 Pascals | Supply Only | 100 | 290.557 | 378.5596 | - | - | 1261.1259 | 30.3477 | - | 4.3042 | - | 9.3939 | - | 32.5523 | 285.08 | - | 140.11 | 1303.45
Forest Grove | OR | 97116 | Portland-Vancouver-Hillsboro, OR-WA | Washington | Portland Metro - 3 | 4C | Forest Grove Light & Power | NW Natural Gas | 75811 | 2018 | 2017 ORSC | No | No | No Solar | No | - | - | - | - | 2018-08-09 | 61 | 83 | 116 | 25% | 2.6 | 3.8 | 5 | 689.83 | 57.49 | 2353 | 21107 | 2 | 4 | Single-family detached | No | Enclosed crawl space | 11.0, 1024.0, 339.0 | 30.0, 30.0, 59.0 | [7 empty] | 118.0, 38.0 | 0.0, 0.0 | 21.0, 21.0 | Between conditioned space and ambient, Between conditioned space and garage | 2330.0, 346.0 | 0.0, 0.0 | 23.0, 23.0 |  | 48.0, 68.0, 143.0, 38.0 | 0.3, 0.3, 0.3, 0.3 | 0.3, 0.3, 0.3, 0.3 |  |  |  | 30 | 9 |  |  | Conditioned area | 1 | 95 | Natural gas | AFUE | Fuel-fired air distribution heater |  | Garage or open crawl space | 1 | 0.82 | Natural gas | Instant water heater | - | - | - | - | 482 | 89.3 | 100 | CFM @ 50 Pascals | 100.0, 95.0, 5.0 | Conditioned space, Conditioned space, Garage | 0.0, 0.0, 8.0 |  |  | 2.11 | ACH @ 50 Pascals | Supply Only | 100 | 248.9879 | 330.5346 | - | 121.2751 | - | 26.0269 | - | 12.1275 | - | 8.7649 | - | 8.385 | 228.12 | - | 101.69 | 995.95
Beaverton | OR | 97007 | Portland-Vancouver-Hillsboro, OR-WA | Washington | Portland Metro - 3 | 4C | Portland General Electric | NW Natural Gas | 75131 | 2018 | 2017 ORSC | No | No | No Solar | No | - | - | - | - | 2018-08-09 | 64 | 89 | 108 | 26% | 5.4 | 7.3 | 8.8 | 1053.58 | 87.8 | 2071 | 23392 | 3 | 3 | Single-family detached | No | More than one type | 632.0, 458.0 | 30.0, 59.0 | [7 empty] | 96.0, 22.0, 22.0 | 0.0, 0.0, 0.0 | 21.0, 21.0, 21.0 | Between conditioned space and ambient, Between conditioned space and garage, Between conditioned space and enclosed crawl | 2693.0, 206.0, 205.199997 | 0.0, 0.0, 0.0 | 23.0, 23.0, 23.0 |  | 99.0, 76.5, 54.0, 152.699997 | 0.3, 0.3, 0.3, 0.3 | 0.3, 0.3, 0.3, 0.3 |  |  |  | 30 | 9 |  |  | Conditioned area | 1 | 92.1 | Natural gas | AFUE | Fuel-fired air distribution heater |  | Garage or open crawl space | 1 | 2.4 | Electric | Heat pump | 50 | - | - | - | 419.4 | 77.7 | 62 | CFM @ 50 Pascals | 90.0, 95.0, 5.0, 10.0 | Conditioned space, Conditioned space, Attic, exposed, Enclosed crawl space | 0.0, 0.0, 8.0, 8.0 |  |  | 3.17 | ACH @ 50 Pascals | Supply Only | 100 | 358.8627 | 392.8673 | - | - | 1075.6404 | 37.2271 | - | 3.6711 | - | 9.2358 | - | 32.5523 | 343.82 | - | 119.5 | 1275.58
Portland | OR | 97206 | Portland-Vancouver-Hillsboro, OR-WA | Multnomah | Portland Metro - 3 | 4C | Portland General Electric | NW Natural Gas | 75983 | 2018 | 2017 ORSC | No | No | No Solar | No | - | - | - | - | 2018-08-09 | 64 | 87 | 121 | 27% | 5.3 | 6.9 | 9.9 | 1026.8 | 85.57 | 2498 | 21265 | 2 | 4 | Single-family detached | No | Enclosed crawl space | 167.0, 1031.0, 276.0 | 30.0, 30.0, 59.0 | [7 empty] | 122.0, 33.0 | 0.0, 0.0 | 21.0, 21.0 | Between conditioned space and ambient, Between conditioned space and garage | 2485.0, 301.0 | 0.0, 0.0 | 23.0, 23.0 |  | 36.0, 109.199997, 18.799999, 64.0, 15.0, 52.5, 47.0 | 0.3, 0.3, 0.3, 0.3, 0.3, 0.3, 0.3 | 0.3, 0.3, 0.3, 0.3, 0.3, 0.3, 0.3 |  |  |  | 30 | 9 |  |  | Conditioned area | 1 | 96 | Natural gas | AFUE | Fuel-fired air distribution heater |  | Garage or open crawl space | 1 | 0.94 | Natural gas | Instant water heater | - | - | - | - | 505.8 | 93.7 | 100 | CFM @ 50 Pascals | 100.0, 95.0, 5.0 | Conditioned space, Conditioned space, Attic, under insulation | 0.0, 0.0, 8.0 |  |  | 3.24 | ACH @ 50 Pascals | Supply Only | 100 | 272.1371 | 391.0004 | - | 105.7932 | - | 28.5482 | - | 10.5793 | - | 9.4944 | - | 8.385 | 271.05 | - | 88.71 | 1248.8
Forest Grove | OR | 97116 | Portland-Vancouver-Hillsboro, OR-WA | Washington | Portland Metro - 3 | 4C | Forest Grove Light & Power | NW Natural Gas | 76389 | 2018 | 2017 ORSC | No | Yes | No Solar | No | - | - | - | - | 2018-08-09 | 64 | 82 | 106 | 22% | 2.6 | 3.6 | 4.5 | 727.03 | 60.59 | 2016 | 17876 | 2 | 4 | Single-family detached | No | Enclosed crawl space | 809.0, 391.0, 43.0 | 38.0, 38.0, 38.0 | [7 empty] | 106.0, 40.0 | 0.0, 0.0 | 21.0, 21.0 | Between conditioned space and ambient, Between conditioned space and garage | 914.0, 1183.0, 360.0 | 0.0, 0.0, 0.0 | 23.0, 23.0, 23.0 |  | 148.0, 70.0, 16.0, 52.0 | 0.3, 0.3, 0.3, 0.3 | 0.3, 0.3, 0.3, 0.3 |  |  |  | 35.0, 0.0 | 9.0, 30.0 |  |  | Garage or open crawl space | 1 | 96 | Natural gas | AFUE | Fuel-fired air distribution heater |  | Garage or open crawl space | 1 | 0.99 | Natural gas | Instant water heater | - | Air conditioner | 13 | SEER | 408.2 | 151.2 | 96 | CFM @ 50 Pascals | 50.0, 50.0, 45.0, 45.0, 5.0, 5.0 | Attic, exposed, Attic, exposed, Enclosed crawl space, Enclosed crawl space, Garage, Garage | 8.0, 8.0, 8.0, 8.0, 8.0, 8.0 |  |  | 2.41 | ACH @ 50 Pascals | Supply Only | 100 | 272.9308 | 21.7932 | 816.912 | 100.4501 | - | 27.3675 | 2.7881 | 10.045 | - | 8.3921 | 17.5427 | 8.385 | 229.67 | 48.91 | 84.23 | 1033.15
Beaverton | OR | 97007 | Portland-Vancouver-Hillsboro, OR-WA | Washington | Portland Metro - 3 | 4C | Portland General Electric | NW Natural Gas | 75133 | 2018 | 2017 ORSC | No | No | No Solar | No | - | - | - | - | 2018-08-09 | 65 | 90 | 122 | 25% | 5.6 | 7.7 | 10 | 1135.91 | 94.66 | 2533 | 23050 | 3 | 4 | Single-family detached | No | More than one type | 668.0, 441.0 | 30.0, 59.0 | [7 empty] | 250.0, 22.0, 22.0 | 0.0, 0.0, 0.0 | 21.0, 21.0, 21.0 | Between conditioned space and ambient, Between conditioned space and garage, Between conditioned space and enclosed crawl | 2973.0, 206.0 | 0.0, 0.0 | 23.0, 23.0 |  | 54.0, 102.699997, 54.0, 56.5, 55.0, 36.0, 40.0, 26.0 | 0.3, 0.3, 0.3, 0.3, 0.3, 0.3, 0.3, 0.3 | 0.3, 0.3, 0.3, 0.3, 0.3, 0.3, 0.3, 0.3 |  |  |  | 30 | 9 |  |  | Conditioned area | 1 | 92.1 | Natural gas | AFUE | Fuel-fired air distribution heater |  | Garage or open crawl space | 1 | 2.4 | Electric | Heat pump | 50 | - | - | - | 512.9 | 95 | 64 | CFM @ 50 Pascals | 90.0, 95.0, 5.0, 10.0 | Conditioned space, Conditioned space, Attic, exposed, Enclosed crawl space | 0.0, 0.0, 8.0, 8.0 |  |  | 2.88 | ACH @ 50 Pascals | Supply Only | 100 | 334.2279 | 394.6762 | - | - | 1260.5371 | 34.7698 | - | 4.3022 | - | 9.3014 | - | 32.5523 | 323.41 | - | 140.05 | 1357.91
Tigard | OR | 97223 | Portland-Vancouver-Hillsboro, OR-WA | Washington | Portland Metro - 3 | 4C | Portland General Electric | NW Natural Gas | 75962 | 2018 | 2017 ORSC | No | No | No Solar | No | - | - | - | - | 2018-08-09 | 65 | 91 | 125 | 27% | 5.4 | 7.1 | 10.2 | 1051.24 | 87.6 | 2643 | 23606 | 2 | 3 | Single-family detached | No | Enclosed crawl space | 1099.0, 484.0 | 30.0, 59.0 | [7 empty] | 127.0, 388.0 | 0.0, 0.0 | 21.0, 21.0 | Between conditioned space and ambient, Between conditioned space and garage | 2455.0, 388.0 | 0.0, 0.0 | 23.0, 23.0 |  | 28.0, 30.0, 104.0, 41.0, 42.0, 36.0, 58.0, 52.0 | 0.3, 0.3, 0.3, 0.3, 0.3, 0.3, 0.3, 0.3 | 0.3, 0.3, 0.3, 0.3, 0.3, 0.3, 0.3, 0.3 |  |  |  | 30 | 9 |  |  | Conditioned area | 1 | 95 | Natural gas | AFUE | Fuel-fired air distribution heater |  | Garage or open crawl space | 1 | 0.82 | Natural gas | Instant water heater | - | - | - | - | 535.2 | 99.1 | 100 | CFM @ 50 Pascals | 100.0, 95.0, 5.0 | Conditioned space, Conditioned space, Attic, exposed | 0.0, 0.0, 8.0 |  |  | 1.57 | ACH @ 50 Pascals | Supply Only | 100 | 298.0477 | 587.7316 | - | 101.2026 | - | 31.8107 | - | 10.1203 | - | 9.8878 | - | 8.385 | 314.54 | - | 84.86 | 1273.24
Portland | OR | 97229 | Portland-Vancouver-Hillsboro, OR-WA | Washington | Portland Metro - 3 | 4C | Portland General Electric | NW Natural Gas | 74936 | 2018 | 2017 ORSC | No | No | No Solar | No | - | - | - | - | 2018-08-09 | 66 | 90 | 122 | 25% | 5.7 | 7.7 | 10 | 1136.7 | 94.73 | 2533 | 23050 | 3 | 4 | Single-family detached | No | More than one type | 668.0, 441.0 | 30.0, 59.0 | [7 empty] | 250.0, 22.0, 22.0 | 0.0, 0.0, 0.0 | 21.0, 21.0, 21.0 | Between conditioned space and ambient, Between conditioned space and garage, Between conditioned space and enclosed crawl | 2973.0, 206.0 | 0.0, 0.0 | 23.0, 23.0 |  | 54.0, 102.699997, 54.0, 56.5, 55.0, 36.0, 40.0, 26.0 | 0.3, 0.3, 0.3, 0.3, 0.3, 0.3, 0.3, 0.3 | 0.3, 0.3, 0.3, 0.3, 0.3, 0.3, 0.3, 0.3 |  |  |  | 30 | 9 |  |  | Conditioned area | 1 | 92.1 | Natural gas | AFUE | Fuel-fired air distribution heater |  | Garage or open crawl space | 1 | 2.4 | Electric | Heat pump | 50 | - | - | - | 512.9 | 95 | 70 | CFM @ 50 Pascals | 90.0, 95.0, 5.0, 10.0 | Conditioned space, Conditioned space, Attic, exposed, Enclosed crawl space | 0.0, 0.0, 8.0, 8.0 |  |  | 2.88 | ACH @ 50 Pascals | Supply Only | 100 | 334.4089 | 400.456 | - | - | 1260.5371 | 34.8076 | - | 4.3022 | - | 9.3141 | - | 32.5523 | 324.2 | - | 140.05 | 1358.7
Tigard | OR | 97224 | Portland-Vancouver-Hillsboro, OR-WA | Washington | Portland Metro - 3 | 4C | Portland General Electric | NW Natural Gas | 75140 | 2018 | 2017 ORSC | No | No | No Solar | No | - | - | - | - | 2018-08-09 | 66 | 90 | 131 | 24% | 5.8 | 7.7 | 10.7 | 1160.3 | 96.69 | 2816 | 25238 | 2 | 4 | Single-family detached | No | Enclosed crawl space | 62.0, 1214.0, 371.0 | 30.0, 30.0, 59.0 | [7 empty] | 129.0, 36.0 | 0.0, 0.0 | 21.0, 21.0 | Between conditioned space and ambient, Between conditioned space and garage | 2488.0, 320.0 | 0.0, 0.0 | 23.0, 23.0 |  | 33.0, 30.0, 140.0, 66.300003, 51.299999, 25.0, 62.5, 62.0 | 0.3, 0.3, 0.3, 0.3, 0.3, 0.3, 0.3, 0.3 | 0.3, 0.3, 0.3, 0.3, 0.3, 0.3, 0.3, 0.3 |  |  |  | 30 | 9 |  |  | Conditioned area | 1 | 92.1 | Natural gas | AFUE | Fuel-fired air distribution heater |  | Garage or open crawl space | 1 | 2.4 | Electric | Heat pump | 50 | - | - | - | 570.2 | 105.6 | 100 | CFM @ 50 Pascals | 100.0, 95.0, 5.0 | Conditioned space, Conditioned space, Attic, exposed | 0.0, 0.0, 8.0 |  |  | 3.65 | ACH @ 50 Pascals | Supply Only | 100 | 334.315 | 422.1352 | - | - | 1260.5371 | 34.8722 | - | 4.3022 | - | 9.3635 | - | 32.5523 | 326.53 | - | 140.05 | 1382.3
Beaverton | OR | 97007 | Portland-Vancouver-Hillsboro, OR-WA | Washington | Portland Metro - 3 | 4C | Portland General Electric | NW Natural Gas | 75132 | 2018 | 2017 ORSC | No | No | No Solar | No | - | - | - | - | 2018-08-09 | 67 | 90 | 122 | 24% | 5.7 | 7.7 | 10 | 1146.91 | 95.58 | 2533 | 23050 | 3 | 4 | Single-family detached | No | More than one type | 668.0, 441.0 | 30.0, 59.0 | [7 empty] | 250.0, 22.0, 22.0 | 0.0, 0.0, 0.0 | 21.0, 21.0, 21.0 | Between conditioned space and ambient, Between conditioned space and garage, Between conditioned space and enclosed crawl | 2973.0, 206.0 | 0.0, 0.0 | 23.0, 23.0 |  | 54.0, 102.699997, 54.0, 56.5, 55.0, 36.0, 40.0, 26.0 | 0.3, 0.3, 0.3, 0.3, 0.3, 0.3, 0.3, 0.3 | 0.3, 0.3, 0.3, 0.3, 0.3, 0.3, 0.3, 0.3 |  |  |  | 30 | 9 |  |  | Conditioned area | 1 | 92.1 | Natural gas | AFUE | Fuel-fired air distribution heater |  | Garage or open crawl space | 1 | 2.4 | Electric | Heat pump | 50 | - | - | - | 512.9 | 95 | 77 | CFM @ 50 Pascals | 90.0, 95.0, 5.0, 10.0 | Conditioned space, Conditioned space, Attic, exposed, Enclosed crawl space | 0.0, 0.0, 8.0, 8.0 |  |  | 3.26 | ACH @ 50 Pascals | Supply Only | 100 | 345.019 | 412.4417 | - | - | 1260.5371 | 35.9096 | - | 4.3022 | - | 9.3125 | - | 32.5523 | 334.41 | - | 140.05 | 1368.91
Corvallis | OR | 97333 | Corvallis, OR | Benton | Southern Willamette - 5 | 4C | Pacific Power | NW Natural Gas | 73916 | 2018 | 2017 ORSC | No | No | No Solar | No | - | - | - | - | 2018-08-09 | 67 | 90 | 109 | 25% | 6.9 | 8.6 | 11 | 1028.95 | 85.75 | 2112 | 22210 | 1 | 3 | Single-family detached | No | Enclosed crawl space | 2112 | 38 | [7 empty] | 23 | - | 21 | Between conditioned space and attic | 2006.0, 320.0, 46.0 | 0.0, 0.0, 0.0 | 23.0, 23.0, 23.0 |  | 30.0, 10.0, 6.0, 9.0, 25.0, 8.0, 18.0, 40.0, 24.0, 144.0, 30.0, 30.0, 6.0 | 0.26, 0.26, 0.26, 0.26, 0.26, 0.26, 0.26, 0.26, 0.26, 0.26, 0.26, 0.26, 0.26 | 0.31, 0.31, 0.31, 0.31, 0.31, 0.31, 0.31, 0.31, 0.31, 0.31, 0.31, 0.31, 0.31 |  |  |  | 35.0, 19.0 | 9.0, 12.3 |  |  | Conditioned area | 1 | 95 | Natural gas | AFUE | Fuel-fired air distribution heater |  | Garage or open crawl space | 1 | 0.92 | Natural gas | Instant water heater | - | Air conditioner | 14 | SEER | 570.2401 | 105.6 | 92 | CFM @ 50 Pascals | 100.0, 95.0, 5.0 | Conditioned space, Conditioned space, Attic, exposed | 0.0, 0.0, 8.0 |  |  | 3.6 | ACH @ 50 Pascals | Supply Only | 100 | 318.562 | 289.0605 | 756.3432 | 91.9551 | - | 32.8428 | 2.5814 | 9.1955 | - | 9.0222 | 30.1734 | 8.385 | 296.31 | 77.89 | 77.1 | 1238.95
Gresham | OR | 97080 | Portland-Vancouver-Hillsboro, OR-WA | Multnomah | Portland Metro - 3 | 4C | Portland General Electric | NW Natural Gas | 75716 | 2018 | 2017 ORSC | No | No | No Solar | No | - | - | - | - | 2018-08-09 | 71 | 98 | 136 | 27% | 5.9 | 7.7 | 11 | 1145.73 | 95.48 | 2970 | 26839 | 2 | 4 | Single-family detached | No | Enclosed crawl space | 188.0, 1391.0 | 30.0, 30.0 | [7 empty] | 151.0, 42.0 | 0.0, 0.0 | 21.0, 21.0 | Between conditioned space and ambient, Between conditioned space and garage | 2624.0, 375.0, 274.0 | 0.0, 0.0, 0.0 | 23.0, 23.0, 23.0 |  | 42.700001, 48.0, 100.0, 8.0, 34.5, 38.0, 85.0, 48.0 | 0.3, 0.3, 0.3, 0.3, 0.3, 0.3, 0.3, 0.3 | 0.3, 0.3, 0.3, 0.3, 0.3, 0.3, 0.3, 0.3 |  |  |  | 30 | 9 |  |  | Conditioned area | 1 | 95 | Natural gas | AFUE | Fuel-fired air distribution heater |  | Garage or open crawl space | 1 | 0.82 | Natural gas | Instant water heater | - | - | - | - | 601.4 | 111.4 | 100 | CFM @ 50 Pascals | 100.0, 95.0, 5.0 | Conditioned space, Conditioned space, Attic, exposed | 0.0, 0.0, 8.0 |  |  | 1.95 | ACH @ 50 Pascals | Supply Only | 100 | 311.3698 | 615.6205 | - | 121.2751 | - | 33.2381 | - | 12.1275 | - | 9.8916 | - | 8.385 | 328.78 | - | 101.69 | 1367.73
Tigard | OR | 97223 | Portland-Vancouver-Hillsboro, OR-WA | Washington | Portland Metro - 3 | 4C | Portland General Electric | NW Natural Gas | 75815 | 2018 | 2017 ORSC | No | No | No Solar | No | - | - | - | - | 2018-08-09 | 74 | 97 | 135 | 20% | 6.3 | 8 | 11 | 1249.9 | 104.16 | 2950 | 28102 | 2 | 4 | Single-family detached | No | Enclosed crawl space | 78.0, 1257.0, 454.0 | 30.0, 30.0, 30.0 | [7 empty] | 134.0, 46.0 | 0.0, 0.0 | 21.0, 21.0 | Between conditioned space and ambient, Between conditioned space and garage | 3013.0, 460.0 | 0.0, 0.0 | 23.0, 23.0 |  | 36.0, 30.0, 129.0, 70.0, 20.0, 84.0, 25.0 | 0.3, 0.3, 0.3, 0.3, 0.3, 0.3, 0.3 | 0.3, 0.3, 0.3, 0.3, 0.3, 0.3, 0.3 |  |  |  | 30 | 9 |  |  | Garage or open crawl space | 1 | 95 | Natural gas | AFUE | Fuel-fired air distribution heater |  | Garage or open crawl space | 1 | 2.7 | Electric | Heat pump | 80 | - | - | - | 597.4 | 110.6 | 161 | CFM @ 50 Pascals | 10.0, 10.0, 45.0, 45.0, 90.0 | Garage, Garage, Attic, exposed, Enclosed crawl space, Enclosed crawl space | 8.0, 8.0, 8.0, 8.0, 8.0 |  |  | 2.58 | ACH @ 50 Pascals | Exhaust Only | 100 | 409.793 | 712.1311 | - | - | 1116.6732 | 43.4098 | - | 3.8112 | - | 9.7174 | - | 32.5523 | 421.83 | - | 124.06 | 1471.9
Portland | OR | 97229 | Portland-Vancouver-Hillsboro, OR-WA | Washington | Portland Metro - 3 | 4C | Portland General Electric | NW Natural Gas | 75757 | 2018 | 2017 ORSC | No | No | No Solar | No | - | - | - | - | 2018-08-09 | 79 | 113 | 158 | 27% | 6.9 | 9.6 | 12.8 | 1379.52 | 114.96 | 3697 | 37340 | 3 | 5 | Single-family detached | No | More than one type | 103.0, 675.0, 330.0, 351.0 | 30.0, 30.0, 30.0, 30.0 | [7 empty] | 279.0, 18.0, 12.0 | 0.0, 0.0, 0.0 | 21.0, 21.0, 21.0 | Between conditioned space and ambient, Between conditioned space and garage, Between conditioned space and enclosed crawl | 2697.0, 413.0, 109.0, 486.0 | 0.0, 0.0, 0.0, 0.0 | 21.0, 21.0, 21.0, 21.0 |  | 56.0, 34.0, 164.0, 44.0 | 0.3, 0.3, 0.3, 0.3 | 0.32, 0.32, 0.32, 0.32 |  |  |  | - | 40 |  |  | Attic | 1 | 92.1 | Natural gas | AFUE | Fuel-fired air distribution heater |  | Garage or open crawl space | 1 | 3.4 | Electric | Heat pump | 65 | - | - | - | 748.6 | 138.6 | 118 | CFM @ 50 Pascals | 50.0, 100.0, 50.0 | Attic, exposed, Attic, exposed, Conditioned space | 8.0, 8.0, 0.0 |  |  | 2.82 | ACH @ 50 Pascals | Supply Only | 100 | 421.2674 | 563.5295 | - | - | 1012.2706 | 44.05 | - | 3.4548 | - | 9.4201 | - | 32.5523 | 414.96 | - | 112.46 | 1601.52
Portland | OR | 97229 | Portland-Vancouver-Hillsboro, OR-WA | Multnomah | Portland Metro - 3 | 4C | Portland General Electric | NW Natural Gas | 76335 | 2018 | 2017 ORSC | No | No | No Solar | No | - | - | - | - | 2018-08-09 | 80 | 107 | 145 | 23% | 6.8 | 9.1 | 11.8 | 1339.4 | 111.62 | 3274 | 29793 | 3 | 5 | Single-family detached | No | Enclosed crawl space | 106.0, 1273.0, 177.0 | 30.0, 30.0, 30.0 | [7 empty] | 264.0, 46.0 | 0.0, 0.0 | 21.0, 21.0 | Between conditioned space and ambient, Between conditioned space and garage | 3466.0, 418.0 | 0.0, 0.0 | 21.0, 21.0 |  | 67.300003, 6.0, 235.5, 19.5 | 0.3, 0.3, 0.3, 0.3 | 0.3, 0.3, 0.3, 0.3 |  |  |  | 30 | 9 |  |  | Attic | 1 | 92.1 | Natural gas | AFUE | Fuel-fired air distribution heater |  | Garage or open crawl space | 1 | 3.4 | Electric | Heat pump | 65 | - | - | - | 663 | 122.8 | 86 | CFM @ 50 Pascals | 50.0, 100.0, 50.0 | Attic, exposed, Attic, exposed, Conditioned space | 8.0, 8.0, 0.0 |  |  | 3.81 | ACH @ 50 Pascals | Supply Only | 100 | 445.609 | 550.1602 | - | - | 1012.2706 | 46.4386 | - | 3.4548 | - | 9.3422 | - | 32.5523 | 433.84 | - | 112.46 | 1561.4
Tigard | OR | 97223 | Portland-Vancouver-Hillsboro, OR-WA | Washington | Portland Metro - 3 | 4C | Portland General Electric | NW Natural Gas | 76008 | 2018 | 2017 ORSC | No | No | No Solar | No | - | - | - | - | 2018-08-09 | 86 | 100 | 140 | 14% | 6.8 | 7.9 | 11.4 | 1276.79 | 106.4 | 3101 | 28219 | 2 | 5 | Single-family detached | No | Enclosed crawl space | 1219.0, 85.0, 578.0 | 30.0, 30.0, 30.0 | [7 empty] | 124.0, 43.0 | 0.0, 0.0 | 21.0, 21.0 | Between conditioned space and ambient, Between conditioned space and garage | 2592.0, 391.0 | 0.0, 0.0 | 21.0, 21.0 |  | 70.5, 86.5, 194.5, 43.799999 | 0.3, 0.3, 0.3, 0.3 | 0.3, 0.3, 0.3, 0.3 |  |  |  | 30 | 9 |  |  | Garage or open crawl space | 1 | 95 | Natural gas | AFUE | Fuel-fired air distribution heater |  | Garage or open crawl space | 1 | 0.62 | Natural gas | Conventional | 50 | - | - | - | 627.953 | 116.288 | 130 | CFM @ 50 Pascals | 5.0, 5.0, 50.0, 95.0, 45.0 | Garage, Garage, Attic, exposed, Attic, exposed, Enclosed crawl space | 8.0, 8.0, 8.0, 8.0, 8.0 |  |  | 2.57 | ACH @ 50 Pascals | Supply Only | 100 | 375.0757 | 541.0601 | - | 197.6573 | - | 39.3542 | - | 19.7657 | - | 9.4987 | - | 8.385 | 373.82 | - | 165.74 | 1498.79
Powell Butte | OR | 97753 | - | Crook | Central - 8 | 5B | Central Electric Cooperative | Cascade Natural Gas | 73815 | 2018 | 2017 ORSC | No | No | No Solar | No | - | - | - | - | 2018-08-09 | 96 | 135 | 141 | 25% | 1 | 1.6 | 0.5 | 1002.05 | 83.5 | 2195 | 22785 | 1 | 4 | Single-family detached | No | Enclosed crawl space | 2195 | 38 | [7 empty] | - | - | - | - | 2109.0, 93.0 | 0.0, 0.0 | 23.0, 23.0 |  | 103.300003, 151.300003, 16.0, 170.600006 | 0.3, 0.3, 0.3, 0.3 | 0.29, 0.29, 0.29, 0.29 |  |  |  | 35.0, 0.0 | 9.0, 30.0 |  |  | Conditioned area | 1 | 9 | Electric | HSPF | Air-source heat pump |  | Conditioned area | 1 | 0.95 | Natural gas | Instant water heater | - | Air-source heat pump | 19 | SEER | - | - | - | - | - | - | - |  |  | 4.61 | ACH @ 50 Pascals | Exhaust Only | 100 | - | 5480.3701 | 706.2036 | 118.8029 | - | 18.7043 | 2.4103 | 11.8803 | - | 21.8293 | 22.4839 | 6.8705 | 408.3 | 54.19 | 81.62 | 1241.09
Oregon City | OR | 97045 | Portland-Vancouver-Hillsboro, OR-WA | Clackamas | Portland Metro - 3 | 4C | Portland General Electric | NW Natural Gas | 75437 | 2018 | 2017 ORSC | No | No | No Solar | No | - | - | - | - | 2018-08-15 | 26 | 42 | 93 | 18% | 2.7 | 3.3 | 6.6 | 655.86 | 54.65 | 657 | 5979 | 1 | 1 | Single-family detached | No | Enclosed crawl space | 657 | 16 | [7 empty] | - | - | - | - | 701 | 20.6 | 10 |  | 133.0, 38.0, 41.5, 19.5 | 0.26, 0.26, 0.26, 0.26 | 0.23, 0.23, 0.23, 0.23 |  |  |  | 26.3 | 26.3 |  |  | Conditioned area | 1 | 10 | Electric | HSPF | Air-source heat pump |  | Conditioned area | 1 | 0.95 | Electric | Conventional | 35 | Air-source heat pump | 21.3 | SEER | - | - | - | - | - | - | - |  |  | 2.78 | ACH @ 50 Pascals | Balanced | 100 | - | 464.7742 | 277.0524 | - | 1822.9971 | 1.5863 | 0.94557 | 6.2218 | - | 32.483 | 32.4832 | 32.5523 | 51.53 | 30.72 | 202.53 | 781.86
Sutherlin | OR | 97479 | - | Douglas | Southern - 6 | 4C | Pacific Power | Cascade Natural Gas | 75106 | 2018 | 2017 ORSC | No | No | No Solar | No | - | - | - | - | 2018-08-15 | 33 | 70 | 119 | 39% | 5.1 | 8.4 | 12.9 | 776.45 | 64.7 | 2027 | 18446 | 2 | 3 | Single-family detached | No | Enclosed crawl space | 1200 | 59 | [7 empty] | 290.0, 27.0 | 9.0, 9.0 | 21.0, 21.0 | Between conditioned space and ambient, Between conditioned space and garage | 2639.0, 250.0 | 10.0, 10.0 | 23.5, 23.5 |  | 144.0, 134.0, 120.0, 18.0 | 0.3, 0.3, 0.3, 0.3 | 0.24, 0.24, 0.24, 0.24 |  |  |  | 30 | 9 |  |  | Conditioned area | 1 | 4.9 | Electric | COP | ARI 330/Closed Loop Hydronic Ground-source heat pump |  | Conditioned area | 1 | 3.6 | Electric | Ground source heat pump | 65 | ARI 330/Closed Loop Hydronic Ground-source heat pump | 23.1 | EER | - | - | - | - | - | - | - |  |  | 2.75 | ACH @ 50 Pascals | Balanced | 100 | - | 838.5518 | 317.0982 | - | 714.9153 | 2.862 | 1.0822 | 2.44 | - | 30.1732 | 30.1734 | 30.2376 | 86.35 | 32.66 | 73.78 | 890.45
Gresham | OR | 97080 | Portland-Vancouver-Hillsboro, OR-WA | Multnomah | Portland Metro - 3 | 4C | Portland General Electric | NW Natural Gas | 75507 | 2018 | 2017 ORSC | No | No | No Solar | No | - | - | - | - | 2018-08-15 | 53 | 72 | 100 | 26% | 4.4 | 5.6 | 8.3 | 851.12 | 70.93 | 1840 | 18013 | 2 | 3 | Single-family detached | No | Enclosed crawl space | 85.0, 698.0, 359.0 | 30.0, 30.0, 59.0 | [7 empty] | 92.0, 25.0 | 0.0, 0.0 | 21.0, 21.0 | Between conditioned space and ambient, Between conditioned space and garage | 2036.0, 231.0 | 0.0, 0.0 | 23.0, 23.0 |  | 60.0, 20.0, 129.0, 43.0 | 0.3, 0.3, 0.3, 0.3 | 0.3, 0.3, 0.3, 0.3 |  |  |  | 30 | 9 |  |  | Conditioned area | 1 | 95 | Natural gas | AFUE | Fuel-fired air distribution heater |  | Garage or open crawl space | 1 | 0.82 | Natural gas | Instant water heater | - | - | - | - | 372.6 | 69 | 100 | CFM @ 50 Pascals | 100.0, 95.0, 5.0 | Conditioned space, Conditioned space, Attic, exposed | 0.0, 0.0, 8.0 |  |  | 2.38 | ACH @ 50 Pascals | Supply Only | 100 | 212.5574 | 469.7254 | - | 101.2026 | - | 22.8589 | - | 10.1203 | - | 10.0585 | - | 8.385 | 229.93 | - | 84.86 | 1073.12
Oregon City | OR | 97045 | Portland-Vancouver-Hillsboro, OR-WA | Clackamas | Portland Metro - 3 | 4C | Portland General Electric | NW Natural Gas | 76403 | 2018 | 2017 ORSC | No | No | No Solar | No | 3 | - | - | - | 2018-08-15 | 56 | 86 | 114 | 35% | 4.7 | 6.7 | 9.3 | 927.45 | 77.29 | 2278 | 22173 | 2 | 4 | Single-family detached | No | Enclosed crawl space | 1045.0, 225.0, 17.299999 | 38.0, 38.0, 38.0 | [7 empty] | 150 | - | 26 | Between conditioned space and ambient | 1019.200012, 1365.0, 291.200012 | 0.0, 0.0, 0.0 | 23.0, 23.0, 23.0 |  | 25.0, 14.0, 16.0, 66.249992, 25.0, 8.0, 8.0, 4.66667, 20.0, 25.0, 4.0, 4.0, 4.0, 25.0, 4.0, 4.0, 6.0, 20.0, 8.0, 8.0, 16.0, 4.0, 4.0 | 0.23, 0.33, 0.23, 0.31, 0.23, 0.33, 0.33, 0.33, 0.23, 0.23, 0.33, 0.33, 0.33, 0.23, 0.33, 0.33, 0.23, 0.23, 0.33, 0.33, 0.23, 0.33, 0.33 | 0.28, 0.24, 0.28, 0.28, 0.28, 0.24, 0.24, 0.24, 0.28, 0.28, 0.24, 0.24, 0.24, 0.28, 0.24, 0.24, 0.28, 0.28, 0.24, 0.24, 0.28, 0.24, 0.24 |  |  |  | 38 | 11 |  |  | Conditioned area | 1 | 96 | Natural gas | AFUE | Fuel-fired air distribution heater |  | Conditioned area | 1 | 0.92 | Natural gas | Instant water heater | - | - | - | - | 461.3 | 85.4 | 25 | CFM @ 50 Pascals | 100.0, 100.0 | Conditioned space, Conditioned space | 0.0, 0.0 |  |  | 1.9 | ACH @ 50 Pascals | Supply Only | 100 | 205.0374 | 259.7865 | - | 108.093 | - | 21.3904 | - | 10.8093 | - | 9.3668 | - | 8.385 | 200.36 | - | 90.64 | 1149.45
Clackamas | OR | 97015 | Portland-Vancouver-Hillsboro, OR-WA | Clackamas | Portland Metro - 3 | 4C | Portland General Electric | NW Natural Gas | 76456 | 2018 | 2017 ORSC | No | No | No Solar | No | - | - | - | - | 2018-08-15 | 66 | 89 | 129 | 22% | 5.8 | 7.7 | 10.5 | 1164.04 | 97 | 2757 | 24564 | 2 | 5 | Single-family detached | No | Enclosed crawl space | 62.0, 1116.0, 463.0 | 30.0, 30.0, 30.0 | [7 empty] | 127.0, 46.0 | 0.0, 0.0 | 21.0, 21.0 | Between conditioned space and ambient, Between conditioned space and garage | 2531.0, 411.0 | 0.0, 0.0 | 21.0, 21.0 |  | 87.5, 40.0, 173.699997, 36.0 | 0.3, 0.3, 0.3, 0.3 | 0.3, 0.3, 0.3, 0.3 |  |  |  | - | 40 |  |  | Attic | 1 | 92.1 | Natural gas | AFUE | Fuel-fired air distribution heater |  | Garage or open crawl space | 1 | 3.4 | Electric | Heat pump | 65 | - | - | - | 558.3 | 103.4 | 79 | CFM @ 50 Pascals | 50.0, 50.0, 100.0 | Conditioned space, Attic, exposed, Attic, exposed | 0.0, 8.0, 8.0 |  |  | 3.02 | ACH @ 50 Pascals | Supply Only | 100 | 333.5216 | 464.817 | - | - | 1012.2706 | 34.9386 | - | 3.4548 | - | 9.4621 | - | 32.5523 | 330.59 | - | 112.46 | 1386.04
Clackamas | OR | 97015 | Portland-Vancouver-Hillsboro, OR-WA | Clackamas | Portland Metro - 3 | 4C | Portland General Electric | NW Natural Gas | 76472 | 2018 | 2017 ORSC | No | No | No Solar | No | - | - | - | - | 2018-08-15 | 67 | 91 | 138 | 23% | 5.9 | 7.9 | 11.2 | 1197.24 | 99.77 | 3036 | 27430 | 2 | 5 | Single-family detached | No | Enclosed crawl space | 1419.0, 211.0 | 30.0, 30.0 | [7 empty] | 135.0, 37.0 | 0.0, 0.0 | 21.0, 21.0 | Between conditioned space and ambient, Between conditioned space and garage | 2556.0, 335.0 | 0.0, 0.0 | 21.0, 21.0 |  | 4.0, 16.0, 85.0, 26.0, 52.5, 20.0, 51.5, 33.0 | 0.3, 0.3, 0.3, 0.3, 0.3, 0.3, 0.3, 0.3 | 0.3, 0.3, 0.3, 0.3, 0.3, 0.3, 0.3, 0.3 |  |  |  | 30 | 9 |  |  | Attic | 1 | 92.1 | Natural gas | AFUE | Fuel-fired air distribution heater |  | Garage or open crawl space | 1 | 3.4 | Electric | Heat pump | 65 | - | - | - | 614.8 | 113.8 | 79 | CFM @ 50 Pascals | 50.0, 100.0, 50.0 | Attic, exposed, Attic, exposed, Conditioned space | 8.0, 8.0, 0.0 |  |  | 3.36 | ACH @ 50 Pascals | Supply Only | 100 | 326.5072 | 466.2472 | - | - | 1012.2706 | 34.242 | - | 3.4548 | - | 9.4879 | - | 32.5523 | 324.88 | - | 112.46 | 1419.24
Bend | OR | 97702 | Bend, OR | Deschutes | Central - 8 | 5B | Pacific Power | Cascade Natural Gas | 72754 | 2018 | 2017 ORSC | No | No | No Solar | No | - | - | - | - | 2018-08-15 | 68 | 78 | 77 | 13% | 5.8 | 6.7 | 7.5 | 775.75 | 64.65 | 1200 | 12322 | 2 | 2 | Single-family detached | No | Enclosed crawl space | 934 | 38 | [7 empty] | 63.0, 19.0 | 0.0, 0.0 | 21.0, 21.0 | Between conditioned space and ambient, Between conditioned space and garage | 1861.0, 297.0, 126.0 | 0.0, 0.0, 0.0 | 23.0, 23.0, 23.0 |  | 99.5, 16.0, 91.599998, 40.5 | 0.3, 0.3, 0.3, 0.3 | 0.3, 0.3, 0.3, 0.3 |  |  |  | 35.0, 0.0 | 9.0, 30.0 |  |  | Garage or open crawl space | 1 | 96 | Natural gas | AFUE | Fuel-fired air distribution heater |  | Garage or open crawl space | 1 | 0.62 | Natural gas | Conventional | 50 | - | - | - | 243 | 90 | 70 | CFM @ 50 Pascals | 50.0, 50.0, 50.0, 50.0 | Enclosed crawl space, Enclosed crawl space, Attic, exposed, Attic, exposed | 8.0, 8.0, 8.0, 8.0 |  |  | 3.75 | ACH @ 50 Pascals | Supply Only | 100 | 352.7732 | 210.9686 | - | 149.821 | - | 35.9973 | - | 14.9821 | - | 7.3223 | - | 6.8705 | 263.58 | - | 102.93 | 937.75
Bend | OR | 97702 | Bend, OR | Deschutes | Central - 8 | 5B | Pacific Power | Cascade Natural Gas | 75083 | 2018 | 2017 ORSC | No | No | No Solar | No | - | - | - | - | 2018-08-15 | 68 | 78 | 91 | 12% | 6.2 | 6.8 | 8.9 | 842.79 | 70.23 | 1549 | 14096 | 1 | 3 | Single-family detached | No | Enclosed crawl space | 1549 | 38 | [7 empty] | 157.0, 30.0 | 0.0, 0.0 | 21.0, 21.0 | Between conditioned space and ambient, Between conditioned space and garage | 1426.0, 269.0 | 0.0, 0.0 | 23.0, 23.0 |  | 20.0, 46.0, 60.0, 40.0 | 0.3, 0.3, 0.3, 0.3 | 0.3, 0.3, 0.3, 0.3 |  |  |  | 30 | 9 |  |  | Garage or open crawl space | 1 | 95 | Natural gas | AFUE | Fuel-fired air distribution heater |  | Garage or open crawl space | 1 | 0.7 | Natural gas | Conventional | 50 | - | - | - | 418.2 | 77.5 | 59 | CFM @ 50 Pascals | 100.0, 100.0 | Attic, exposed, Attic, exposed | 8.0, 8.0 |  |  | 3.36 | ACH @ 50 Pascals | Exhaust Only | 100 | 312.8775 | 429.9504 | - | 162.499 | - | 32.7552 | - | 16.2499 | - | 7.9005 | - | 6.8705 | 258.78 | - | 111.64 | 1004.79
Bend | OR | 97702 | Bend, OR | Deschutes | Central - 8 | 5B | Pacific Power | Cascade Natural Gas | 75084 | 2018 | 2017 ORSC | No | No | No Solar | No | - | - | - | - | 2018-08-15 | 68 | 78 | 91 | 12% | 6.2 | 6.8 | 8.9 | 842.28 | 70.19 | 1549 | 14096 | 1 | 3 | Single-family detached | No | Enclosed crawl space | 1549 | 38 | [7 empty] | 157.0, 30.0 | 0.0, 0.0 | 21.0, 21.0 | Between conditioned space and ambient, Between conditioned space and garage | 1426.0, 269.0 | 0.0, 0.0 | 23.0, 23.0 |  | 20.0, 46.0, 60.0, 40.0 | 0.3, 0.3, 0.3, 0.3 | 0.3, 0.3, 0.3, 0.3 |  |  |  | 30 | 9 |  |  | Garage or open crawl space | 1 | 95 | Natural gas | AFUE | Fuel-fired air distribution heater |  | Garage or open crawl space | 1 | 0.7 | Natural gas | Conventional | 50 | - | - | - | 418.2 | 77.5 | 68 | CFM @ 50 Pascals | 100.0, 100.0 | Attic, exposed, Attic, exposed | 8.0, 8.0 |  |  | 2.86 | ACH @ 50 Pascals | Exhaust Only | 100 | 310.3544 | 441.7594 | - | 162.499 | - | 32.5432 | - | 16.2499 | - | 7.9362 | - | 6.8705 | 258.27 | - | 111.64 | 1004.28
Tigard | OR | 97224 | Portland-Vancouver-Hillsboro, OR-WA | Washington | Portland Metro - 3 | 4C | Portland General Electric | NW Natural Gas | 75143 | 2018 | 2017 ORSC | No | No | No Solar | No | - | - | - | - | 2018-08-15 | 68 | 91 | 131 | 24% | 5.8 | 7.7 | 10.7 | 1169.92 | 97.49 | 2816 | 25238 | 2 | 4 | Single-family detached | No | Enclosed crawl space | 62.0, 1214.0, 371.0 | 30.0, 30.0, 59.0 | [7 empty] | 129.0, 36.0 | 0.0, 0.0 | 21.0, 21.0 | Between conditioned space and ambient, Between conditioned space and garage | 2488.0, 320.0 | 0.0, 0.0 | 23.0, 23.0 |  | 33.0, 30.0, 140.0, 66.300003, 51.299999, 25.0, 62.5, 62.0 | 0.3, 0.3, 0.3, 0.3, 0.3, 0.3, 0.3, 0.3 | 0.3, 0.3, 0.3, 0.3, 0.3, 0.3, 0.3, 0.3 |  |  |  | 30 | 9 |  |  | Conditioned area | 1 | 92.1 | Natural gas | AFUE | Fuel-fired air distribution heater |  | Conditioned area | 1 | 2.4 | Electric | Heat pump | 50 | - | - | - | 570.2 | 105.6 | 100 | CFM @ 50 Pascals | 100.0, 95.0, 5.0 | Conditioned space, Conditioned space, Attic, exposed | 0.0, 0.0, 8.0 |  |  | 2.58 | ACH @ 50 Pascals | Supply Only | 100 | 350.9773 | 413.689 | - | - | 1230.0588 | 36.5096 | - | 4.1982 | - | 9.2998 | - | 32.5523 | 339.53 | - | 136.66 | 1391.92
Beaverton | OR | 97005 | Portland-Vancouver-Hillsboro, OR-WA | Washington | Portland Metro - 3 | 4C | Portland General Electric | NW Natural Gas | 76443 | 2018 | 2017 ORSC | No | No | No Solar | No | - | - | - | - | 2018-08-15 | 68 | 92 | 116 | 26% | 5.4 | 6.9 | 9.5 | 1015.41 | 84.62 | 2344 | 23440 | 3 | 4 | Single-family detached | No | Enclosed crawl space | 85.0, 709.0, 295.0 | 38.0, 38.0, 38.0 | [7 empty] | 228.0, 18.0 | 0.0, 0.0 | 21.0, 21.0 | Between conditioned space and ambient, Between conditioned space and garage | 965.0, 1500.0, 874.0, 179.0 | 0.0, 0.0, 0.0, 0.0 | 21.0, 21.0, 21.0, 21.0 |  | 131.0, 29.0, 38.0, 50.0 | 0.3, 0.3, 0.3, 0.3 | 0.3, 0.3, 0.3, 0.3 |  |  |  | 35.0, 0.0 | 9.0, 30.0 |  |  | Conditioned area | 1 | 96.1 | Natural gas | AFUE | Fuel-fired air distribution heater |  | Conditioned area | 1 | 0.94 | Natural gas | Instant water heater | - | - | - | - | 474.66 | 175.8 | 100 | CFM @ 50 Pascals | 5.0, 5.0, 95.0, 95.0 | Attic, exposed, Attic, exposed, Conditioned space, Conditioned space | 8.0, 8.0, 0.0, 0.0 |  |  | 2.92 | ACH @ 50 Pascals | Exhaust Only | 100 | 339.5528 | 349.8587 | - | 105.7932 | - | 35.1493 | - | 10.5793 | - | 9.1864 | - | 8.385 | 322.9 | - | 88.71 | 1237.41
Wilsonville | OR | 97070 | Portland-Vancouver-Hillsboro, OR-WA | Clackamas | Portland Metro - 3 | 4C | Portland General Electric | NW Natural Gas | 76004 | 2018 | 2017 ORSC | No | No | No Solar | No | - | - | - | - | 2018-08-15 | 70 | 85 | 121 | 18% | 6.2 | 7.3 | 9.9 | 1294.8 | 107.9 | 2485 | 22501 | 2 | 4 | Single-family detached | No | Enclosed crawl space | 55.0, 1186.0, 69.0 | 30.0, 30.0, 59.0 | [7 empty] | 123.0, 24.0 | 0.0, 0.0 | 21.0, 21.0 | Between conditioned space and ambient, Between conditioned space and garage | 2575.0, 242.0 | 0.0, 0.0 | 23.0, 23.0 |  | 119.599998, 41.0, 22.0, 36.0, 96.300003, 12.0, 50.0, 18.299999 | 0.3, 0.3, 0.3, 0.3, 0.3, 0.3, 0.3, 0.3 | 0.3, 0.3, 0.3, 0.3, 0.3, 0.3, 0.3, 0.3 |  |  |  | 30 | 9 |  |  | Conditioned area | 1 | 92.1 | Natural gas | AFUE | Fuel-fired air distribution heater |  | Garage or open crawl space | 1 | 0.95 | Electric | Conventional | 50 | - | - | - | 503.2 | 93.2 | 100 | CFM @ 50 Pascals | 100.0, 95.0, 5.0 | Conditioned space, Conditioned space, Attic, exposed | 0.0, 0.0, 8.0 |  |  | 3.06 | ACH @ 50 Pascals | Supply Only | 100 | 288.1071 | 385.3341 | - | - | 3112.8633 | 30.1258 | - | 10.6241 | - | 9.4199 | - | 32.5523 | 283.78 | - | 345.84 | 1516.8
Bend | OR | 97703 | Bend, OR | Deschutes | Central - 8 | 5B | Pacific Power | Cascade Natural Gas | 75262 | 2018 | 2017 ORSC | No | No | No Solar | No | - | - | - | - | 2018-08-15 | 80 | 94 | 115 | 14% | 7.3 | 8.3 | 11.2 | 991.68 | 82.64 | 2128 | 19229 | 2 | 3 | Single-family detached | No | Enclosed crawl space | 996.0, 96.0 | 30.0, 30.0 | [7 empty] | 112.0, 22.0 | 0.0, 0.0 | 21.0, 21.0 | Between conditioned space and ambient, Between conditioned space and garage | 2120.0, 200.0 | 0.0, 0.0 | 23.0, 23.0 |  | 20.0, 36.0, 80.0, 52.0, 30.0, 28.0, 38.0, 30.0 | 0.3, 0.3, 0.3, 0.3, 0.3, 0.3, 0.3, 0.3 | 0.3, 0.3, 0.3, 0.3, 0.3, 0.3, 0.3, 0.3 |  |  |  | 30 | 9 |  |  | Garage or open crawl space | 1 | 95 | Natural gas | AFUE | Fuel-fired air distribution heater |  | Garage or open crawl space | 1 | 0.6 | Natural gas | Conventional | 50 | - | - | - | 430.9 | 79.8 | 98 | CFM @ 50 Pascals | 50.0, 10.0, 10.0, 40.0, 90.0 | Conditioned space, Garage, Garage, Attic, exposed, Attic, exposed | 8.0, 8.0, 8.0, 8.0, 8.0 |  |  | 2.66 | ACH @ 50 Pascals | Exhaust Only | 100 | 373.6951 | 581.5947 | - | 183.2732 | - | 39.3545 | - | 18.3273 | - | 8.032 | - | 6.8705 | 316.09 | - | 125.92 | 1153.68
Bend | OR | 97703 | Bend, OR | Deschutes | Central - 8 | 5B | Pacific Power | Cascade Natural Gas | 73995 | 2018 | 2017 ORSC | No | No | No Solar | No | - | - | - | - | 2018-08-15 | 82 | 105 | 107 | 20% | 8.6 | 10.9 | 10.5 | 1195.56 | 99.63 | 1933 | 18972 | 1 | 3 | Single-family detached | No | Enclosed crawl space | 1933 | 38 | [7 empty] | - | - | - | - | 2187.0, 216.0, 42.0 | 0.0, 0.0, 0.0 | 23.0, 23.0, 23.0 |  | 96.0, 123.5, 162.300003, 144.300003 | 0.21, 0.21, 0.21, 0.21 | 0.23, 0.23, 0.23, 0.23 |  |  |  | 35.0, 0.0 | 9.0, 30.0 |  |  | Garage or open crawl space | 1 | 95 | Natural gas | AFUE | Fuel-fired air distribution heater |  | Garage or open crawl space | 1 | 2.7 | Electric | Heat pump | 50 | Air conditioner | 13 | SEER | 521.91 | 193.3 | 93 | CFM @ 50 Pascals | 50.0, 50.0, 50.0, 50.0 | Enclosed crawl space, Enclosed crawl space, Attic, exposed, Attic, exposed | 8.0, 8.0, 8.0, 8.0 |  |  | 4.19 | ACH @ 50 Pascals | Supply Only | 100 | 480.9088 | 752.0267 | 1012.5171 | - | 1072.2694 | 50.6575 | 3.4557 | 3.6596 | - | 8.0373 | 30.1735 | 30.2376 | 407.15 | 104.27 | 110.66 | 1357.56
Bend | OR | 97701 | Bend, OR | Deschutes | Central - 8 | 5B | Pacific Power | Cascade Natural Gas | 75509 | 2018 | 2017 ORSC | No | No | No Solar | No | - | - | - | - | 2018-08-15 | 89 | 110 | 126 | 18% | 9.1 | 10.4 | 12.3 | 1265.29 | 105.44 | 2386 | 21484 | 2 | 4 | Single-family detached | No | Enclosed crawl space | 946.0, 444.0 | 38.0, 38.0 | [7 empty] | 104.0, 38.0 | 0.0, 0.0 | 21.0, 21.0 | Between conditioned space and ambient, Between conditioned space and garage | 2216.0, 342.0 | 0.0, 0.0 | 23.0, 23.0 |  | 100.5, 145.5, 87.0, 40.0 | 0.3, 0.3, 0.3, 0.3 | 0.3, 0.3, 0.3, 0.3 |  |  |  | 35 | 9 |  |  | Garage or open crawl space | 1 | 95 | Natural gas | AFUE | Fuel-fired air distribution heater |  | Garage or open crawl space | 1 | 0.94 | Natural gas | Instant water heater | - | Air conditioner | 13 | SEER | 483.165 | 178.95 | 117 | CFM @ 50 Pascals | 50.0, 50.0, 50.0, 50.0 | Enclosed crawl space, Enclosed crawl space, Attic, exposed, Attic, exposed | 8.0, 8.0, 8.0, 8.0 |  |  | 3.61 | ACH @ 50 Pascals | Supply Only | 100 | 433.5461 | 725.4219 | 1129.3105 | 119.6616 | - | 45.8304 | 3.8543 | 11.9662 | - | 8.1155 | 30.1735 | 6.8705 | 371.94 | 116.3 | 82.21 | 1427.29
Bend | OR | 97703 | Bend, OR | Deschutes | Central - 8 | 5B | Pacific Power | Cascade Natural Gas | 73907 | 2018 | 2017 ORSC | No | No | No Solar | No | - | - | - | - | 2018-08-15 | 91 | 105 | 111 | 12% | 8.2 | 9.2 | 10.8 | 1105.06 | 92.09 | 2022 | 18486 | 2 | 3 | Single-family detached | No | Enclosed crawl space | 1054.0, 301.0 | 30.0, 30.0 | [7 empty] | 129.0, 39.0 | 0.0, 0.0 | 21.0, 21.0 | Between conditioned space and ambient, Between conditioned space and garage | 2469.0, 394.0 | 0.0, 0.0 | 23.0, 23.0 |  | 45.0, 23.5, 77.5, 10.0, 90.0, 20.0, 20.0, 30.0 | 0.3, 0.3, 0.3, 0.3, 0.3, 0.3, 0.3, 0.3 | 0.3, 0.3, 0.3, 0.3, 0.3, 0.3, 0.3, 0.3 |  |  |  | 30 | 9 |  |  | Garage or open crawl space | 1 | 95 | Natural gas | AFUE | Fuel-fired air distribution heater |  | Garage or open crawl space | 1 | 0.6 | Natural gas | Conventional | 50 | Air conditioner | 13 | SEER | 409.455 | 75.825 | 100 | CFM @ 50 Pascals | 95.0, 95.0, 5.0, 5.0 | Conditioned space, Conditioned space, Attic, exposed, Attic, exposed | 0.0, 0.0, 0.0, 8.0 |  |  | 3.91 | ACH @ 50 Pascals | Exhaust Only | 100 | 476.6514 | 610.4456 | 750.7553 | 183.2827 | - | 49.7486 | 2.5623 | 18.3283 | - | 7.8324 | 30.1735 | 6.8705 | 389.65 | 77.31 | 125.92 | 1267.06
Bend | OR | 97703 | Bend, OR | Deschutes | Central - 8 | 5B | Pacific Power | Cascade Natural Gas | 73817 | 2018 | 2017 ORSC | No | No | No Solar | NEST | - | - | - | - | 2018-08-15 | 109 | 144 | 147 | 24% | 10.3 | 12.6 | 14.3 | 1436.44 | 119.7 | 2898 | 27295 | 2 | 4 | Single-family detached | No | Enclosed crawl space | 2151 | 38 | [7 empty] | 70 | - | 21 | Between conditioned space and ambient | 3175.0, 410.0, 46.0 | 0.0, 0.0, 0.0 | 23.0, 23.0, 23.0 |  | 242.300003, 166.300003, 219.399994, 37.099998 | 0.3, 0.3, 0.3, 0.3 | 0.25, 0.25, 0.25, 0.25 |  |  |  | 35.0, 0.0 | 9.0, 30.0 |  |  | Garage or open crawl space | 1 | 97.7 | Natural gas | AFUE | Fuel-fired air distribution heater |  | Garage or open crawl space | 1 | 0.68 | Natural gas | Conventional | 75 | Air conditioner | 13 | SEER | 586.845 | 108.675 | 90 | CFM @ 50 Pascals | 50.0, 50.0, 25.0, 25.0, 25.0, 25.0 | Enclosed crawl space, Enclosed crawl space, Attic, exposed, Attic, exposed, Conditioned space, Conditioned space | 8.0, 8.0, 8.0, 8.0, 0.0, 0.0 |  |  | 2.92 | ACH @ 50 Pascals | Supply Only | 100 | 610.5875 | 397.567 | 1469.4598 | 185.2155 | - | 62.4156 | 5.0152 | 18.5215 | - | 7.3628 | 30.4294 | 6.8705 | 459.55 | 152.61 | 127.25 | 1598.44
Bend | OR | 97703 | Bend, OR | Deschutes | Central - 8 | 5B | Pacific Power | Cascade Natural Gas | 73816 | 2018 | 2017 ORSC | No | No | No Solar | No | - | - | - | - | 2018-08-15 | 127 | 146 | 135 | 13% | 11.1 | 12.6 | 13.2 | 1494.03 | 124.5 | 2619 | 26721 | 1 | 4 | Single-family detached | No | Enclosed crawl space | 2619 | 38 | [7 empty] | - | - | - | - | 2812.0, 513.0, 75.0 | 0.0, 0.0, 0.0 | 23.0, 23.0, 23.0 |  | 159.300003, 286.0, 235.0, 149.0 | 0.3, 0.3, 0.3, 0.3 | 0.27, 0.27, 0.27, 0.27 |  |  |  | - | 30 |  |  | Garage or open crawl space | 1 | 96 | Natural gas | AFUE | Fuel-fired air distribution heater |  | Garage or open crawl space | 1 | 0.62 | Natural gas | Conventional | 50 | Air conditioner | 13 | SEER | 707.1 | 130.9 | 115 | CFM @ 50 Pascals | 100.0, 100.0 | Enclosed crawl space, Enclosed crawl space | 8.0, 8.0 |  |  | 3.37 | ACH @ 50 Pascals | Supply Only | 100 | 754.1029 | 316.6174 | 1870.0779 | 198.4651 | - | 76.4909 | 6.3825 | 19.8465 | - | 7.1853 | 30.644 | 6.8705 | 549.61 | 195.59 | 136.36 | 1656.03
Lake Oswego | OR | 97035 | Portland-Vancouver-Hillsboro, OR-WA | Clackamas | Portland Metro - 3 | 4C | Portland General Electric | NW Natural Gas | 76801 | 2018 | 2017 ORSC | No | No | No Solar | No | - | - | - | - | 2018-08-20 | 76 | 98 | 136 | 22% | 6.4 | 7.8 | 11.1 | 1241.53 | 103.46 | 2987 | 26841 | 2 | 5 | Single-family detached | No | Enclosed crawl space | 30.0, 1323.0, 365.0 | 30.0, 30.0, 59.0 | [7 empty] | 132.0, 36.0 | 0.0, 0.0 | 21.0, 21.0 | Between conditioned space and ambient, Between conditioned space and garage | 2694.0, 326.0 | 0.0, 0.0 | 23.0, 23.0 |  | 148.0, 77.0, 135.0, 78.0 | 0.3, 0.3, 0.3, 0.3 | 0.3, 0.3, 0.3, 0.3 |  |  |  | 30 | 9 |  |  | Garage or open crawl space | 1 | 95 | Natural gas | AFUE | Fuel-fired air distribution heater |  | Garage or open crawl space | 1 | 0.99 | Natural gas | Instant water heater | - | - | - | - | 600.2 | 111.2 | 78 | CFM @ 50 Pascals | 10.0, 5.0, 45.0, 95.0, 45.0 | Garage, Garage, Attic, exposed, Attic, exposed, Enclosed crawl space | 8.0, 8.0, 8.0, 8.0, 8.0 |  |  | 2.79 | ACH @ 50 Pascals | Supply Only | 100 | 341.0994 | 470.243 | - | 116.7444 | - | 35.7149 | - | 11.6744 | - | 9.4509 | - | 8.385 | 337.54 | - | 97.89 | 1463.53
Salem | OR | 97306 | Salem, OR | Marion | Mid-Willamette - 4 | 4C | Pacific Power | NW Natural Gas | 76463 | 2018 | 2017 ORSC | No | No | No Solar | No | - | - | - | - | 2018-08-23 | 32 | 56 | 106 | 33% | 4.5 | 6.8 | 11.3 | 687.7 | 57.31 | 1360 | 12080 | 2 | 3 | Townhouse, end unit | No | Enclosed crawl space | 532.0, 366.0 | 30.0, 30.0 | [7 empty] | 49.0, 22.0, 28.0 | 0.0, 0.0, 0.0 | 21.0, 21.0, 21.0 | Between conditioned space and ambient, Between conditioned space and garage, Between cond and another cond unit (adiabatic) | 1146.0, 197.0, 560.0 | 0.0, 0.0, 0.0 | 21.0, 21.0, 11.0 |  | 65.0, 40.0, 30.0 | 0.3, 0.3, 0.3 | 0.3, 0.3, 0.3 |  |  |  | 19 | 12.3 |  |  | Conditioned area | 2 | 13.5 | Electric | HSPF | Air-source heat pump |  | Garage or open crawl space | 1 | 3.4 | Electric | Heat pump | 65 | Air-source heat pump | 30.5 | SEER | - | - | - | - | - | - | - |  |  | 3.78 | ACH @ 50 Pascals | Exhaust Only | 100 | - | 1076.6987 | 247.0714 | - | 760.5403 | 3.6747 | 0.84325 | 2.5957 | - | 30.1732 | 30.1734 | 30.2376 | 110.88 | 25.44 | 78.49 | 801.7
Beaverton | OR | 97007 | Portland-Vancouver-Hillsboro, OR-WA | Washington | Portland Metro - 3 | 4C | Portland General Electric | NW Natural Gas | 76488 | 2018 | 2017 ORSC | No | No | No Solar | No | - | - | - | - | 2018-08-23 | 40 | 48 | 83 | 16% | 3.8 | 4.3 | 6.9 | 804.47 | 67.04 | 1279 | 13971 | 3 | 2 | Townhouse, inside unit | No | Slab | 24.0, 451.0 | 30.0, 59.0 | [7 empty] | 5.0, 31.0, 26.0 | 0.0, 0.0, 0.0 | 21.0, 21.0, 21.0 | Between conditioned space and ambient, Between conditioned space and garage, Between cond and another cond unit (adiabatic) | 651.0, 254.0, 1560.0 | 0.0, 0.0, 11.0 | 23.0, 23.0, 0.0 |  | 65.900002, 86.0 | 0.3, 0.3 | 0.3, 0.3 |  |  |  | 30 | 9 |  |  | Conditioned area | 1 | 92.1 | Natural gas | AFUE | Fuel-fired air distribution heater |  | Conditioned area | 1 | 0.95 | Electric | Conventional | 50 | - | - | - | 259 | 48 | 100 | CFM @ 50 Pascals | 100.0, 95.0, 5.0 | Conditioned space, Conditioned space, Attic, exposed | 0.0, 0.0, 8.0 |  |  | 4.56 | ACH @ 50 Pascals | Supply Only | 100 | 127.4826 | 204.5528 | - | - | 2082.7422 | 13.4464 | - | 7.1083 | - | 9.6192 | - | 32.5523 | 129.34 | - | 231.39 | 1026.47
Beaverton | OR | 97007 | Portland-Vancouver-Hillsboro, OR-WA | Washington | Portland Metro - 3 | 4C | Portland General Electric | NW Natural Gas | 76489 | 2018 | 2017 ORSC | No | No | No Solar | No | - | - | - | - | 2018-08-23 | 40 | 48 | 83 | 17% | 3.7 | 4.3 | 6.9 | 801.25 | 66.77 | 1279 | 13971 | 3 | 2 | Townhouse, inside unit | No | Slab | 24.0, 451.0 | 30.0, 59.0 | [7 empty] | 5.0, 31.0, 26.0 | 0.0, 0.0, 0.0 | 21.0, 21.0, 21.0 | Between conditioned space and ambient, Between conditioned space and garage, Between cond and another cond unit (adiabatic) | 651.0, 254.0, 1560.0 | 0.0, 0.0, 11.0 | 23.0, 23.0, 0.0 |  | 65.900002, 86.0 | 0.3, 0.3 | 0.3, 0.3 |  |  |  | 30 | 9 |  |  | Conditioned area | 1 | 92.1 | Natural gas | AFUE | Fuel-fired air distribution heater |  | Conditioned area | 1 | 0.95 | Electric | Conventional | 50 | - | - | - | 259 | 48 | 100 | CFM @ 50 Pascals | 100.0, 95.0, 5.0 | Conditioned space, Conditioned space, Attic, exposed | 0.0, 0.0, 8.0 |  |  | 4.32 | ACH @ 50 Pascals | Supply Only | 100 | 123.9072 | 202.4675 | - | - | 2082.7393 | 13.0817 | - | 7.1083 | - | 9.641 | - | 32.5523 | 126.12 | - | 231.39 | 1023.25
Bend | OR | 97703 | Bend, OR | Deschutes | Central - 8 | 5B | Pacific Power | Cascade Natural Gas | 76400 | 2018 | 2017 ORSC | No | No | No Solar | No | - | - | - | - | 2018-08-23 | 51 | 76 | 108 | 30% | 5.2 | 6.9 | 11.3 | 780 | 65 | 1237 | 11224 | 2 | 2 | Duplex, single unit | No | Enclosed crawl space | 712.0, 24.0, 5.0 | 38.0, 38.0, 38.0 | [7 empty] | 65.0, 14.0, 12.0 | 0.0, 0.0, 0.0 | 21.0, 21.0, 21.0 | Between conditioned space and ambient, Between cond and another cond unit (adiabatic), Between conditioned space and attic | 1442.0, 162.0, 337.0 | 0.0, 0.0, 0.0 | 23.0, 23.0, 23.0 |  | 75.0, 82.0, 50.0 | 0.3, 0.3, 0.3 | 0.28, 0.28, 0.28 |  |  |  | 35 | 9 |  |  | Conditioned area | 1 | 11 | Electric | HSPF | Air-source heat pump |  | Garage or open crawl space | 1 | 0.94 | Natural gas | Instant water heater | - | Air-source heat pump | 18 | SEER | - | - | - | - | - | - | - |  |  | 4.93 | ACH @ 50 Pascals | Exhaust Only | 100 | - | 2422.2004 | 414.7291 | 79.6942 | - | 8.2669 | 1.4155 | 7.9694 | - | 30.1732 | 30.1735 | 6.8705 | 249.44 | 42.71 | 54.75 | 942
Happy Valley | OR | 97086 | Portland-Vancouver-Hillsboro, OR-WA | Clackamas | Portland Metro - 3 | 4C | Portland General Electric | NW Natural Gas | 76459 | 2018 | 2017 ORSC | No | No | No Solar | No | - | - | - | - | 2018-08-23 | 51 | 68 | 107 | 22% | 4.5 | 6 | 8.8 | 915.89 | 76.32 | 2055 | 16646 | 2 | 3 | Single-family detached | No | Enclosed crawl space | 5.0, 845.0, 360.0 | 30.0, 30.0, 30.0 | [7 empty] | 102.0, 36.0 | 0.0, 0.0 | 21.0, 21.0 | Between conditioned space and ambient, Between conditioned space and garage | 1969.0, 285.0 | 0.0, 0.0 | 21.0, 21.0 |  | 12.0, 81.0, 47.0, 15.8, 45.5, 9.0 | 0.3, 0.3, 0.3, 0.3, 0.3, 0.3 | 0.3, 0.3, 0.3, 0.3, 0.3, 0.3 |  |  |  | - | 40 |  |  | Attic | 1 | 92.1 | Natural gas | AFUE | Fuel-fired air distribution heater |  | Garage or open crawl space | 1 | 3.4 | Electric | Heat pump | 65 | - | - | - | 416.1 | 77.1 | 54 | CFM @ 50 Pascals | 50.0, 100.0, 50.0 | Attic, exposed, Attic, exposed, Conditioned space | 8.0, 8.0, 0.0 |  |  | 3.49 | ACH @ 50 Pascals | Supply Only | 100 | 248.8516 | 335.859 | - | - | 747.0171 | 26.0314 | - | 2.5495 | - | 9.4291 | - | 32.5523 | 245.45 | - | 82.99 | 1137.89
Portland | OR | 97229 | Portland-Vancouver-Hillsboro, OR-WA | Washington | Portland Metro - 3 | 4C | Portland General Electric | NW Natural Gas | 76460 | 2018 | 2017 ORSC | No | No | No Solar | No | - | - | - | - | 2018-08-23 | 51 | 69 | 103 | 22% | 4.5 | 6.1 | 8.5 | 917.28 | 76.44 | 1916 | 17192 | 2 | 4 | Single-family detached | No | Enclosed crawl space | 836.0, 260.0 | 30.0, 30.0 | [7 empty] | 103.0, 31.0 | 0.0, 0.0 | 21.0, 21.0 | Between conditioned space and ambient, Between conditioned space and garage | 2020.0, 282.0 | 0.0, 0.0 | 21.0, 21.0 |  | 35.0, 22.5, 20.0, 45.0, 14.0, 34.299999, 5.0 | 0.3, 0.3, 0.3, 0.3, 0.3, 0.3, 0.3 | 0.3, 0.3, 0.3, 0.3, 0.3, 0.3, 0.3 |  |  |  | 19 | 12.3 |  |  | Attic | 1 | 92.1 | Natural gas | AFUE | Fuel-fired air distribution heater |  | Garage or open crawl space | 1 | 3.4 | Electric | Heat pump | 65 | - | - | - | 388 | 71.8 | 65 | CFM @ 50 Pascals | 50.0, 100.0, 50.0 | Attic, exposed, Attic, exposed, Conditioned space | 8.0, 8.0, 0.0 |  |  | 3.57 | ACH @ 50 Pascals | Supply Only | 100 | 234.1064 | 339.6655 | - | - | 880.9789 | 24.5699 | - | 3.0068 | - | 9.505 | - | 32.5523 | 233.54 | - | 97.88 | 1139.28
Beaverton | OR | 97007 | Portland-Vancouver-Hillsboro, OR-WA | Washington | Portland Metro - 3 | 4C | Portland General Electric | NW Natural Gas | 76469 | 2018 | 2017 ORSC | No | No | No Solar | No | - | - | - | - | 2018-08-23 | 51 | 61 | 91 | 18% | 4.5 | 5.3 | 7.5 | 935.27 | 77.94 | 1529 | 15291 | 3 | 2 | Townhouse, end unit | No | Slab | 48.0, 538.0 | 30.0, 59.0 | [7 empty] | 119.0, 43.0, 37.0 | 0.0, 0.0, 0.0 | 21.0, 21.0, 21.0 | Between conditioned space and ambient, Between conditioned space and garage, Between cond and another cond unit (adiabatic) | 1703.0, 352.0, 636.0 | 0.0, 0.0, 11.0 | 23.0, 23.0, 0.0 |  | 92.5, 64.0, 54.799999 | 0.3, 0.3, 0.3 | 0.3, 0.3, 0.3 |  |  |  | 30 | 9 |  |  | Conditioned area | 1 | 96 | Natural gas | AFUE | Fuel-fired air distribution heater |  | Conditioned area | 1 | 0.95 | Electric | Conventional | 50 | - | - | - | 309.6 | 57.3 | 100 | CFM @ 50 Pascals | 100.0, 95.0, 5.0 | Conditioned space, Conditioned space, Attic, exposed | 0.0, 0.0, 8.0 |  |  | 4.71 | ACH @ 50 Pascals | Supply Only | 100 | 212.1235 | 272.0676 | - | - | 2082.7881 | 22.1409 | - | 7.1085 | - | 9.3785 | - | 32.5523 | 207.65 | - | 231.4 | 1157.27
Beaverton | OR | 97007 | Portland-Vancouver-Hillsboro, OR-WA | Washington | Portland Metro - 3 | 4C | Portland General Electric | NW Natural Gas | 76470 | 2018 | 2017 ORSC | No | No | No Solar | No | - | - | - | - | 2018-08-23 | 51 | 62 | 91 | 18% | 4.5 | 5.3 | 7.5 | 935.27 | 77.94 | 1529 | 15291 | 3 | 2 | Townhouse, end unit | No | Slab | 48.0, 538.0 | 30.0, 59.0 | [7 empty] | 119.0, 43.0, 37.0 | 0.0, 0.0, 0.0 | 21.0, 21.0, 21.0 | Between conditioned space and ambient, Between conditioned space and garage, Between cond and another cond unit (adiabatic) | 1703.0, 352.0, 636.0 | 0.0, 0.0, 11.0 | 23.0, 23.0, 0.0 |  | 92.5, 64.0, 54.799999 | 0.3, 0.3, 0.3 | 0.3, 0.3, 0.3 |  |  |  | 30 | 9 |  |  | Conditioned area | 1 | 96 | Natural gas | AFUE | Fuel-fired air distribution heater |  | Conditioned area | 1 | 0.95 | Electric | Conventional | 50 | - | - | - | 309.6 | 57.3 | 100 | CFM @ 50 Pascals | 100.0, 95.0, 5.0 | Conditioned space, Conditioned space, Attic, exposed | 0.0, 0.0, 8.0 |  |  | 4.55 | ACH @ 50 Pascals | Supply Only | 100 | 212.3318 | 270.5016 | - | - | 2082.7881 | 22.1564 | - | 7.1085 | - | 9.372 | - | 32.5523 | 207.65 | - | 231.4 | 1157.27
Portland | OR | 97229 | Portland-Vancouver-Hillsboro, OR-WA | Washington | Portland Metro - 3 | 4C | Portland General Electric | NW Natural Gas | 76453 | 2018 | 2017 ORSC | No | No | No Solar | No | - | - | - | - | 2018-08-23 | 55 | 75 | 114 | 24% | 4.9 | 6.7 | 9.3 | 992.45 | 82.7 | 2277 | 19413 | 2 | 4 | Single-family detached | No | Enclosed crawl space | 969.0, 339.0 | 30.0, 30.0 | [7 empty] | 108.0, 32.0 | 0.0, 0.0 | 21.0, 21.0 | Between conditioned space and ambient, Between conditioned space and garage | 2176.0, 289.0 | 0.0, 0.0 | 21.0, 21.0 |  | 30.4, 49.0, 126.5, 9.0 | 0.3, 0.3, 0.3, 0.3 | 0.3, 0.3, 0.3, 0.3 |  |  |  | - | 40 |  |  | Attic | 1 | 92.1 | Natural gas | AFUE | Fuel-fired air distribution heater |  | Garage or open crawl space | 1 | 3.4 | Electric | Heat pump | 65 | - | - | - | 461.1 | 85.4 | 65 | CFM @ 50 Pascals | 50.0, 100.0, 50.0 | Attic, exposed, Attic, exposed, Conditioned space | 8.0, 8.0, 0.0 |  |  | 3.12 | ACH @ 50 Pascals | Supply Only | 100 | 259.9422 | 368.5087 | - | - | 880.9789 | 27.2519 | - | 3.0068 | - | 9.4801 | - | 32.5523 | 258.35 | - | 97.88 | 1214.45
Portland | OR | 97229 | Portland-Vancouver-Hillsboro, OR-WA | Washington | Portland Metro - 3 | 4C | Portland General Electric | NW Natural Gas | 76461 | 2018 | 2017 ORSC | No | No | No Solar | No | - | - | - | - | 2018-08-23 | 55 | 73 | 108 | 21% | 4.8 | 6.4 | 8.9 | 968.06 | 80.67 | 2076 | 17653 | 2 | 4 | Single-family detached | No | Enclosed crawl space | 9.0, 837.0, 393.0 | 30.0, 30.0, 30.0 | [7 empty] | 107.0, 38.0 | 0.0, 0.0 | 21.0, 21.0 | Between conditioned space and ambient, Between conditioned space and garage | 2099.0, 346.0 | 0.0, 0.0 | 21.0, 21.0 |  | 65.0, 25.1, 48.0, 14.7, 41.599998, 26.5 | 0.3, 0.3, 0.3, 0.3, 0.3, 0.3 | 0.3, 0.3, 0.3, 0.3, 0.3, 0.3 |  |  |  | 19 | 12.3 |  |  | Attic | 1 | 92.1 | Natural gas | AFUE | Fuel-fired air distribution heater |  | Garage or open crawl space | 1 | 3.4 | Electric | Heat pump | 65 | - | - | - | 420.4 | 77.8 | 70 | CFM @ 50 Pascals | 50.0, 100.0, 50.0 | Attic, exposed, Attic, exposed, Conditioned space | 8.0, 8.0, 0.0 |  |  | 3.55 | ACH @ 50 Pascals | Supply Only | 100 | 264.1625 | 369.6177 | - | - | 880.9789 | 27.6777 | - | 3.0068 | - | 9.4663 | - | 32.5523 | 262.01 | - | 97.88 | 1190.06
Forest Grove | OR | 97116 | Portland-Vancouver-Hillsboro, OR-WA | Washington | Portland Metro - 3 | 4C | Forest Grove Light & Power | NW Natural Gas | 76465 | 2018 | 2017 ORSC | No | No | No Solar | No | - | - | - | - | 2018-08-23 | 57 | 76 | 108 | 24% | 2.4 | 3.5 | 4.6 | 644.03 | 53.67 | 2078 | 17656 | 2 | 4 | Single-family detached | No | Enclosed crawl space | 824.0, 449.0 | 30.0, 59.0 | [7 empty] | 106.0, 37.0 | 0.0, 0.0 | 21.0, 21.0 | Between conditioned space and ambient, Between conditioned space and garage | 2153.0, 333.0 | 0.0, 0.0 | 23.0, 23.0 |  | 6.7, 98.0, 16.0, 38.0, 40.0, 60.5 | 0.3, 0.3, 0.3, 0.3, 0.3, 0.3 | 0.3, 0.3, 0.3, 0.3, 0.3, 0.3 |  |  |  | 30 | 9 |  |  | Conditioned area | 1 | 95 | Natural gas | AFUE | Fuel-fired air distribution heater |  | Garage or open crawl space | 1 | 0.82 | Natural gas | Instant water heater | - | - | - | - | 420.8 | 77.9 | 100 | CFM @ 50 Pascals | 100.0, 95.0, 5.0 | Conditioned space, Conditioned space, Attic, exposed | 0.0, 0.0, 8.0 |  |  | 2.69 | ACH @ 50 Pascals | Supply Only | 100 | 222.6856 | 308.0922 | - | 121.2751 | - | 23.3201 | - | 12.1275 | - | 8.7809 | - | 8.385 | 204.77 | - | 101.69 | 950.15
Happy Valley | OR | 97086 | Portland-Vancouver-Hillsboro, OR-WA | Clackamas | Portland Metro - 3 | 4C | Portland General Electric | NW Natural Gas | 76476 | 2018 | 2017 ORSC | No | No | No Solar | No | - | - | - | - | 2018-08-23 | 59 | 80 | 115 | 22% | 5.2 | 7 | 9.5 | 1053.63 | 87.8 | 2322 | 20742 | 2 | 5 | Single-family detached | No | Enclosed crawl space | 32.0, 967.0, 356.0 | 30.0, 30.0, 30.0 | [7 empty] | 113.0, 36.0 | 0.0, 0.0 | 21.0, 21.0 | Between conditioned space and ambient, Between conditioned space and garage | 2220.0, 321.0 | 0.0, 0.0 | 21.0, 21.0 |  | 107.300003, 10.5, 171.199997, 6.0 | 0.3, 0.3, 0.3, 0.3 | 0.3, 0.3, 0.3, 0.3 |  |  |  | 19 | 12.3 |  |  | Attic | 1 | 92.1 | Natural gas | AFUE | Fuel-fired air distribution heater |  | Garage or open crawl space | 1 | 3.4 | Electric | Heat pump | 65 | - | - | - | 470.2 | 87.1 | 44 | CFM @ 50 Pascals | 50.0, 100.0, 50.0 | Attic, exposed, Attic, exposed, Conditioned space | 8.0, 8.0, 0.0 |  |  | 3.58 | ACH @ 50 Pascals | Supply Only | 100 | 284.5538 | 385.7752 | - | - | 1012.2706 | 29.772 | - | 3.4548 | - | 9.4337 | - | 32.5523 | 280.86 | - | 112.46 | 1275.63
Portland | OR | 97229 | Portland-Vancouver-Hillsboro, OR-WA | Multnomah | Portland Metro - 3 | 4C | Portland General Electric | NW Natural Gas | 76474 | 2018 | 2017 ORSC | No | No | No Solar | No | - | - | - | - | 2018-08-23 | 63 | 82 | 123 | 21% | 5.4 | 7.1 | 10.1 | 1094.7 | 91.22 | 2576 | 21945 | 2 | 4 | Single-family detached | No | Enclosed crawl space | 44.0, 1079.0, 374.0 | 30.0, 30.0, 30.0 | [7 empty] | 123.0, 39.0 | 0.0, 0.0 | 21.0, 21.0 | Between conditioned space and ambient, Between conditioned space and garage | 2435.0, 353.0 | 0.0, 0.0 | 21.0, 21.0 |  | 29.0, 89.0, 8.0, 70.0, 20.0, 50.0, 26.0 | 0.3, 0.3, 0.3, 0.3, 0.3, 0.3, 0.3 | 0.3, 0.3, 0.3, 0.3, 0.3, 0.3, 0.3 |  |  |  | 19 | 12.3 |  |  | Attic | 1 | 92.1 | Natural gas | AFUE | Fuel-fired air distribution heater |  | Garage or open crawl space | 1 | 3.4 | Electric | Heat pump | 65 | - | - | - | 521.6 | 96.6 | 91 | CFM @ 50 Pascals | 50.0, 100.0, 50.0 | Attic, exposed, Attic, exposed, Conditioned space | 8.0, 8.0, 0.0 |  |  | 3.14 | ACH @ 50 Pascals | Supply Only | 100 | 322.3223 | 443.8473 | - | - | 880.9789 | 33.7471 | - | 3.0068 | - | 9.4497 | - | 32.5523 | 318.9 | - | 97.88 | 1316.7
Salem | OR | 97305 | Salem, OR | Polk | Mid-Willamette - 4 | 4C | Portland General Electric | NW Natural Gas | 76479 | 2018 | 2017 ORSC | No | No | No Solar | No | - | - | - | - | 2018-08-23 | 63 | 83 | 115 | 20% | 5.4 | 7.1 | 9.5 | 1083.59 | 90.3 | 2322 | 20742 | 2 | 5 | Single-family detached | No | Enclosed crawl space | 32.0, 967.0, 356.0 | 30.0, 30.0, 30.0 | [7 empty] | 113.0, 36.0 | 0.0, 0.0 | 21.0, 21.0 | Between conditioned space and ambient, Between conditioned space and garage | 2220.0, 321.0 | 0.0, 0.0 | 21.0, 21.0 |  | 107.300003, 10.5, 171.199997, 6.0 | 0.3, 0.3, 0.3, 0.3 | 0.3, 0.3, 0.3, 0.3 |  |  |  | 19 | 12.3 |  |  | Attic | 1 | 92.1 | Natural gas | AFUE | Fuel-fired air distribution heater |  | Garage or open crawl space | 1 | 3.4 | Electric | Heat pump | 65 | - | - | - | 470.2 | 87.1 | 74 | CFM @ 50 Pascals | 50.0, 100.0, 50.0 | Attic, exposed, Attic, exposed, Conditioned space | 8.0, 8.0, 0.0 |  |  | 3.89 | ACH @ 50 Pascals | Supply Only | 100 | 316.4104 | 396.4313 | - | - | 1031.4324 | 32.994 | - | 3.5202 | - | 9.3561 | - | 32.5523 | 308.7 | - | 114.59 | 1305.59
Corvallis | OR | 97333 | Corvallis, OR | Benton | Southern Willamette - 5 | 4C | Pacific Power | NW Natural Gas | 75051 | 2018 | 2017 ORSC | No | No | No Solar | No | 2 | - | - | - | 2018-08-23 | 64 | 87 | 109 | 25% | 6.4 | 8 | 11 | 950.93 | 79.24 | 2112 | 22210 | 1 | 3 | Single-family detached | No | Enclosed crawl space | 2112 | 38 | [7 empty] | 23 | - | 21 | Between conditioned space and attic | 2006.0, 320.0, 46.0 | 0.0, 0.0, 0.0 | 23.0, 23.0, 23.0 |  | 30.0, 10.0, 6.0, 9.0, 25.0, 8.0, 18.0, 40.0, 24.0, 144.0, 30.0, 30.0, 6.0 | 0.26, 0.26, 0.26, 0.26, 0.26, 0.26, 0.26, 0.26, 0.26, 0.26, 0.26, 0.26, 0.26 | 0.31, 0.31, 0.31, 0.31, 0.31, 0.31, 0.31, 0.31, 0.31, 0.31, 0.31, 0.31, 0.31 |  |  |  | 35.0, 19.0 | 9.0, 12.3 |  |  | Conditioned area | 1 | 95 | Natural gas | AFUE | Fuel-fired air distribution heater |  | Garage or open crawl space | 1 | 0.92 | Natural gas | Instant water heater | - | - | - | - | 570.24 | 105.6 | 101 | CFM @ 50 Pascals | 100.0, 95.0, 5.0 | Conditioned space, Conditioned space, Attic, exposed | 0.0, 0.0, 8.0 |  |  | 3.3 | ACH @ 50 Pascals | Supply Only | 100 | 317.5012 | 296.4196 | - | 91.9551 | - | 32.7618 | - | 9.1955 | - | 9.0405 | - | 8.385 | 296.18 | - | 77.1 | 1160.93
Redmond | OR | 97756 | Bend, OR | Deschutes | Central - 8 | 5B | Pacific Power | Cascade Natural Gas | 75092 | 2018 | 2017 ORSC | No | No | No Solar | No | - | - | - | - | 2018-08-23 | 64 | 73 | 86 | 11% | 5.9 | 6.6 | 8.4 | 804.17 | 67.01 | 1417 | 11478 | 1 | 3 | Single-family detached | No | Enclosed crawl space | 1417 | 30 | [7 empty] | - | - | - | - | 1162.0, 296.0 | 0.0, 0.0 | 23.0, 23.0 |  | 30.0, 76.0, 85.0, 12.0 | 0.3, 0.3, 0.3, 0.3 | 0.27, 0.27, 0.27, 0.27 |  |  |  | 30 | 9 |  |  | Garage or open crawl space | 1 | 95 | Natural gas | AFUE | Fuel-fired air distribution heater |  | Garage or open crawl space | 1 | 0.7 | Natural gas | Conventional | 40 | - | - | - | 382.6 | 70.8 | 48 | CFM @ 50 Pascals | 90.0, 90.0, 10.0, 10.0 | Attic, exposed, Attic, exposed, Garage, Garage | 8.0, 8.0, 8.0, 8.0 |  |  | 3.86 | ACH @ 50 Pascals | Exhaust Only | 100 | 277.6226 | 460.6633 | - | 162.499 | - | 29.3345 | - | 16.2499 | - | 8.1056 | - | 6.8705 | 237.77 | - | 111.64 | 966.17
Portland | OR | 97229 | Portland-Vancouver-Hillsboro, OR-WA | Multnomah | Portland Metro - 3 | 4C | Portland General Electric | NW Natural Gas | 76473 | 2018 | 2017 ORSC | No | No | No Solar | No | - | - | - | - | 2018-08-23 | 64 | 86 | 125 | 22% | 5.6 | 7.3 | 10.2 | 1115.32 | 92.94 | 2625 | 23888 | 2 | 4 | Single-family detached | No | Enclosed crawl space | 271.0, 1008.0, 338.0 | 30.0, 30.0, 30.0 | [7 empty] | 121.0, 35.0 | 0.0, 0.0 | 21.0, 21.0 | Between conditioned space and ambient, Between conditioned space and garage | 2497.0, 319.0 | 0.0, 0.0 | 21.0, 21.0 |  | 25.0, 87.0, 8.0, 72.800003, 40.0, 66.0, 20.0 | 0.3, 0.3, 0.3, 0.3, 0.3, 0.3, 0.3 | 0.3, 0.3, 0.3, 0.3, 0.3, 0.3, 0.3 |  |  |  | 19 | 12.3 |  |  | Attic | 1 | 92.1 | Natural gas | AFUE | Fuel-fired air distribution heater |  | Garage or open crawl space | 1 | 3.4 | Electric | Heat pump | 65 | - | - | - | 531.6 | 98.4 | 95 | CFM @ 50 Pascals | 50.0, 100.0, 50.0 | Attic, exposed, Attic, exposed, Conditioned space | 8.0, 8.0, 0.0 |  |  | 2.45 | ACH @ 50 Pascals | Supply Only | 100 | 336.1129 | 464.0798 | - | - | 880.9789 | 35.1952 | - | 3.0068 | - | 9.4524 | - | 32.5523 | 332.68 | - | 97.88 | 1337.32
Portland | OR | 97229 | Portland-Vancouver-Hillsboro, OR-WA | Washington | Portland Metro - 3 | 4C | Portland General Electric | NW Natural Gas | 76455 | 2018 | 2017 ORSC | No | No | No Solar | No | - | - | - | - | 2018-08-23 | 66 | 92 | 138 | 25% | 5.8 | 8 | 11.2 | 1186.62 | 98.88 | 3036 | 27430 | 2 | 5 | Single-family detached | No | Enclosed crawl space | 1419.0, 211.0 | 30.0, 30.0 | [7 empty] | 135.0, 37.0 | 0.0, 0.0 | 21.0, 21.0 | Between conditioned space and ambient, Between conditioned space and garage | 2556.0, 335.0 | 0.0, 0.0 | 21.0, 21.0 |  | 4.0, 16.0, 85.0, 26.0, 52.5, 20.0, 51.5, 33.0 | 0.3, 0.3, 0.3, 0.3, 0.3, 0.3, 0.3, 0.3 | 0.3, 0.3, 0.3, 0.3, 0.3, 0.3, 0.3, 0.3 |  |  |  | 19 | 12.3 |  |  | Attic | 1 | 92.1 | Natural gas | AFUE | Fuel-fired air distribution heater |  | Garage or open crawl space | 1 | 3.4 | Electric | Heat pump | 65 | - | - | - | 614.8 | 113.8 | 75 | CFM @ 50 Pascals | 50.0, 100.0, 50.0 | Attic, exposed, Attic, exposed, Conditioned space | 8.0, 8.0, 0.0 |  |  | 2.03 | ACH @ 50 Pascals | Supply Only | 100 | 315.1308 | 456.2377 | - | - | 1012.2706 | 33.0702 | - | 3.4548 | - | 9.5027 | - | 32.5523 | 314.25 | - | 112.46 | 1408.62
Happy Valley | OR | 97086 | Portland-Vancouver-Hillsboro, OR-WA | Clackamas | Portland Metro - 3 | 4C | Portland General Electric | NW Natural Gas | 76475 | 2018 | 2017 ORSC | No | No | No Solar | No | - | - | - | - | 2018-08-23 | 68 | 94 | 133 | 25% | 5.9 | 7.9 | 10.9 | 1170.26 | 97.52 | 2892 | 25895 | 3 | 4 | Single-family detached | No | Enclosed crawl space | 60.0, 1051.0, 315.0 | 30.0, 30.0, 30.0 | [7 empty] | 150.0, 36.0 | 0.0, 0.0 | 21.0, 21.0 | Between conditioned space and ambient, Between conditioned space and garage | 2613.0, 328.0, 471.0 | 0.0, 0.0, 0.0 | 21.0, 21.0, 21.0 |  | 56.5, 71.0, 116.0, 60.0 | 0.3, 0.3, 0.3, 0.3 | 0.3, 0.3, 0.3, 0.3 |  |  |  | 19.0, 0.0 | 12.3, 30.0 |  |  | Attic | 1 | 92.1 | Natural gas | AFUE | Fuel-fired air distribution heater |  | Garage or open crawl space | 1 | 3.4 | Electric | Heat pump | 65 | - | - | - | 585.6301 | 108.45 | 78 | CFM @ 50 Pascals | 25.0, 100.0, 75.0 | Attic, exposed, Attic, exposed, Conditioned space | 8.0, 8.0, 0.0 |  |  | 2.7 | ACH @ 50 Pascals | Supply Only | 100 | 356.5262 | 441.938 | - | - | 880.9789 | 37.1609 | - | 3.0068 | - | 9.346 | - | 32.5523 | 347.31 | - | 97.88 | 1392.26
Portland | OR | 97236 | Portland-Vancouver-Hillsboro, OR-WA | Multnomah | Portland Metro - 3 | 4C | Portland General Electric | NW Natural Gas | 76466 | 2018 | 2017 ORSC | No | No | No Solar | No | - | - | - | - | 2018-08-23 | 69 | 95 | 131 | 26% | 5.7 | 7.4 | 10.6 | 1097.48 | 91.46 | 2809 | 26391 | 2 | 4 | Single-family detached | No | Enclosed crawl space | 1819.0, 335.0 | 38.0, 59.0 | [7 empty] | 58.0, 39.0, 36.0 | 0.0, 0.0, 0.0 | 21.0, 21.0, 21.0 | Between conditioned space and ambient, Between conditioned space and garage, Between conditioned space and attic | 1919.0, 353.0, 287.0 | 0.0, 0.0, 0.0 | 23.0, 23.0, 23.0 |  | 49.299999, 27.5, 128.0, 54.0, 72.0, 20.0, 26.0 | 0.3, 0.3, 0.3, 0.3, 0.3, 0.3, 0.3 | 0.28, 0.28, 0.28, 0.28, 0.28, 0.28, 0.28 |  |  |  | 30 | 9 |  |  | Conditioned area | 1 | 95 | Natural gas | AFUE | Fuel-fired air distribution heater |  | Garage or open crawl space | 1 | 0.82 | Natural gas | Instant water heater | - | - | - | - | 568.8 | 105.3 | 73 | CFM @ 50 Pascals | 50.0, 75.0, 50.0, 25.0 | Conditioned space, Conditioned space, Attic, exposed, Attic, exposed | 0.0, 0.0, 8.0, 8.0 |  |  | 2.54 | ACH @ 50 Pascals | Supply Only | 100 | 305.1154 | 430.1571 | - | 121.2751 | - | 31.9796 | - | 12.1275 | - | 9.4743 | - | 8.385 | 302.98 | - | 101.69 | 1319.48
Bend | OR | 97702 | Bend, OR | Deschutes | Central - 8 | 5B | Pacific Power | Cascade Natural Gas | 75073 | 2018 | 2017 ORSC | No | No | No Solar | No | - | - | - | - | 2018-08-23 | 70 | 78 | 91 | 10% | 6.3 | 6.8 | 8.9 | 850.69 | 70.89 | 1549 | 14096 | 1 | 3 | Single-family detached | No | Enclosed crawl space | 1549 | 30 | [7 empty] | 157.0, 30.0 | 0.0, 0.0 | 21.0, 21.0 | Between conditioned space and ambient, Between conditioned space and garage | 1426.0, 269.0 | 0.0, 0.0 | 23.0, 23.0 |  | 20.0, 46.0, 60.0, 40.0 | 0.2, 0.2, 0.2, 0.2 | 0.25, 0.25, 0.25, 0.25 |  |  |  | 30 | 9 |  |  | Attic | 1 | 95 | Natural gas | AFUE | Fuel-fired air distribution heater |  | Garage or open crawl space | 1 | 0.6 | Natural gas | Conventional | 50 | - | - | - | 418.2 | 77.4 | 41 | CFM @ 50 Pascals | 100.0, 100.0 | Attic, exposed, Attic, exposed | 8.0, 8.0 |  |  | 2.02 | ACH @ 50 Pascals | Exhaust Only | 100 | 307.1289 | 406.239 | - | 183.2827 | - | 32.0994 | - | 18.3283 | - | 7.863 | - | 6.8705 | 252.4 | - | 125.92 | 1012.69
Bend | OR | 97702 | Bend, OR | Deschutes | Central - 8 | 5B | Pacific Power | Cascade Natural Gas | 75076 | 2018 | 2017 ORSC | No | No | No Solar | No | - | - | - | - | 2018-08-23 | 70 | 78 | 91 | 10% | 6.3 | 6.8 | 8.9 | 852.86 | 71.07 | 1549 | 14096 | 1 | 3 | Single-family detached | No | Enclosed crawl space | 1549 | 30 | [7 empty] | 157.0, 30.0 | 0.0, 0.0 | 21.0, 21.0 | Between conditioned space and ambient, Between conditioned space and garage | 1426.0, 269.0 | 0.0, 0.0 | 23.0, 23.0 |  | 20.0, 46.0, 60.0, 40.0 | 0.2, 0.2, 0.2, 0.2 | 0.25, 0.25, 0.25, 0.25 |  |  |  | 30 | 9 |  |  | Attic | 1 | 95 | Natural gas | AFUE | Fuel-fired air distribution heater |  | Garage or open crawl space | 1 | 0.6 | Natural gas | Conventional | 50 | - | - | - | 418.2 | 77.4 | 52 | CFM @ 50 Pascals | 100.0, 100.0 | Attic, exposed, Attic, exposed | 8.0, 8.0 |  |  | 1.76 | ACH @ 50 Pascals | Exhaust Only | 100 | 308.106 | 420.8418 | - | 183.2827 | - | 32.2469 | - | 18.3283 | - | 7.8945 | - | 6.8705 | 254.57 | - | 125.92 | 1014.86
Portland | OR | 97236 | Portland-Vancouver-Hillsboro, OR-WA | Multnomah | Portland Metro - 3 | 4C | Portland General Electric | NW Natural Gas | 76467 | 2018 | 2017 ORSC | No | No | No Solar | No | - | - | - | - | 2018-08-23 | 72 | 99 | 136 | 26% | 6 | 7.7 | 11 | 1153.54 | 96.13 | 2970 | 26839 | 2 | 4 | Single-family detached | No | Enclosed crawl space | 188.0, 1391.0 | 30.0, 30.0 | [7 empty] | 151.0, 42.0 | 0.0, 0.0 | 21.0, 21.0 | Between conditioned space and ambient, Between conditioned space and garage | 2624.0, 375.0, 274.0 | 0.0, 0.0, 0.0 | 23.0, 23.0, 23.0 |  | 42.700001, 48.0, 100.0, 8.0, 34.5, 38.0, 85.0, 48.0 | 0.3, 0.3, 0.3, 0.3, 0.3, 0.3, 0.3, 0.3 | 0.3, 0.3, 0.3, 0.3, 0.3, 0.3, 0.3, 0.3 |  |  |  | 30 | 9 |  |  | Conditioned area | 1 | 95 | Natural gas | AFUE | Fuel-fired air distribution heater |  | Garage or open crawl space | 1 | 0.82 | Natural gas | Instant water heater | - | - | - | - | 601.4 | 111.4 | 100 | CFM @ 50 Pascals | 100.0, 95.0, 5.0 | Conditioned space, Conditioned space, Attic, exposed | 0.0, 0.0, 8.0 |  |  | 2.39 | ACH @ 50 Pascals | Supply Only | 100 | 320.7025 | 615.6205 | - | 121.2751 | - | 34.1713 | - | 12.1275 | - | 9.85 | - | 8.385 | 336.59 | - | 101.69 | 1375.54
Tualatin | OR | 97062 | Portland-Vancouver-Hillsboro, OR-WA | Washington | Portland Metro - 3 | 4C | Portland General Electric | NW Natural Gas | 76487 | 2018 | 2017 ORSC | No | No | No Solar | No | - | - | - | - | 2018-08-23 | 72 | 95 | 131 | 23% | 6 | 7.4 | 10.6 | 1145.36 | 95.45 | 2809 | 26391 | 2 | 4 | Single-family detached | No | Enclosed crawl space | 1819.0, 335.0 | 30.0, 59.0 | [7 empty] | 58.0, 39.0, 36.0 | 0.0, 0.0, 0.0 | 21.0, 21.0, 21.0 | Between conditioned space and ambient, Between conditioned space and garage, Between conditioned space and attic | 1919.0, 353.0, 287.0 | 0.0, 0.0, 0.0 | 23.0, 23.0, 23.0 |  | 49.299999, 27.5, 128.0, 54.0, 72.0, 20.0, 26.0 | 0.3, 0.3, 0.3, 0.3, 0.3, 0.3, 0.3 | 0.28, 0.28, 0.28, 0.28, 0.28, 0.28, 0.28 |  |  |  | 30 | 9 |  |  | Conditioned area | 1 | 95 | Natural gas | AFUE | Fuel-fired air distribution heater |  | Garage or open crawl space | 1 | 0.82 | Natural gas | Instant water heater | - | - | - | - | 568.8 | 105.3 | 100 | CFM @ 50 Pascals | 50.0, 95.0, 50.0, 5.0 | Conditioned space, Conditioned space, Attic, exposed, Attic, exposed | 0.0, 0.0, 8.0, 8.0 |  |  | 3.15 | ACH @ 50 Pascals | Supply Only | 100 | 328.1684 | 688.0118 | - | 121.2751 | - | 35.165 | - | 12.1275 | - | 9.9775 | - | 8.385 | 350.86 | - | 101.69 | 1367.36
Portland | OR | 97229 | Portland-Vancouver-Hillsboro, OR-WA | Washington | Portland Metro - 3 | 4C | Portland General Electric | NW Natural Gas | 76454 | 2018 | 2017 ORSC | No | No | No Solar | No | - | - | - | - | 2018-08-23 | 74 | 103 | 143 | 26% | 6.4 | 8.7 | 11.7 | 1274.12 | 106.18 | 3218 | 30018 | 3 | 5 | Single-family detached | No | More than one type | 297.0, 189.0, 687.0, 373.0 | 30.0, 30.0, 30.0, 30.0 | [7 empty] | 192.0, 39.0, 32.0 | 0.0, 0.0, 0.0 | 21.0, 21.0, 21.0 | Between conditioned space and ambient, Between conditioned space and garage, Between conditioned space and enclosed crawl | 3078.0, 351.0 | 0.0, 0.0 | 21.0, 21.0 |  | 12.0, 152.0, 44.200001, 56.0, 56.0, 32.0 | 0.3, 0.3, 0.3, 0.3, 0.3, 0.3 | 0.3, 0.3, 0.3, 0.3, 0.3, 0.3 |  |  |  | - | 40 |  |  | Attic | 1 | 92.1 | Natural gas | AFUE | Fuel-fired air distribution heater |  | Garage or open crawl space | 1 | 3.4 | Electric | Heat pump | 65 | - | - | - | 651.6 | 120.7 | 76 | CFM @ 50 Pascals | 25.0, 100.0, 75.0 | Attic, exposed, Attic, exposed, Conditioned space | 8.0, 8.0, 0.0 |  |  | 2.94 | ACH @ 50 Pascals | Supply Only | 100 | 384.9907 | 489.3289 | - | - | 1012.2706 | 40.1691 | - | 3.4548 | - | 9.3698 | - | 32.5523 | 376.38 | - | 112.46 | 1496.12
Tigard | OR | 97224 | Portland-Vancouver-Hillsboro, OR-WA | Washington | Portland Metro - 3 | 4C | Portland General Electric | NW Natural Gas | 76468 | 2018 | 2017 ORSC | No | No | No Solar | No | - | - | - | - | 2018-08-23 | 76 | 113 | 159 | 31% | 6.6 | 9.4 | 12.9 | 1339.14 | 111.59 | 3719 | 33392 | 3 | 4 | Single-family detached | No | More than one type | 256.0, 50.0, 939.0, 354.0 | 30.0, 30.0, 30.0, 59.0 | [7 empty] | 213.0, 35.0, 41.0 | 0.0, 0.0, 0.0 | 21.0, 21.0, 21.0 | Between conditioned space and ambient, Between conditioned space and garage, Between conditioned space and enclosed crawl | 3227.0, 316.0 | 0.0, 0.0 | 23.0, 23.0 |  | 30.0, 66.300003, 240.0, 30.0, 75.0, 47.0, 62.5, 27.5 | 0.3, 0.3, 0.3, 0.3, 0.3, 0.3, 0.3, 0.3 | 0.3, 0.3, 0.3, 0.3, 0.3, 0.3, 0.3, 0.3 |  |  |  | 30 | 9 |  |  | Conditioned area | 1 | 92.1 | Natural gas | AFUE | Fuel-fired air distribution heater |  | Garage or open crawl space | 1 | 2.7 | Electric | Heat pump | 80 | - | - | - | 753.0975 | 139.4625 | 100 | CFM @ 50 Pascals | 100.0, 95.0, 5.0 | Conditioned space, Conditioned space, Attic, exposed | 0.0, 0.0, 8.0 |  |  | 2.14 | ACH @ 50 Pascals | Supply Only | 100 | 388.1309 | 477.755 | - | - | 1116.6732 | 40.4437 | - | 3.8112 | - | 9.3394 | - | 32.5523 | 377.72 | - | 124.06 | 1561.14
Bend | OR | 97701 | Bend, OR | Deschutes | Central - 8 | 5B | Pacific Power | Cascade Natural Gas | 75049 | 2018 | 2017 ORSC | No | No | No Solar | No | - | - | - | - | 2018-08-23 | 88 | 100 | 115 | 11% | 7.9 | 8.6 | 11.2 | 1060.92 | 88.41 | 2131 | 18897 | 2 | 4 | Single-family detached | No | Enclosed crawl space | 107.0, 818.0, 427.0 | 30.0, 30.0, 30.0 | [7 empty] | 107.0, 46.0 | 0.0, 0.0 | 21.0, 21.0 | Between conditioned space and ambient, Between conditioned space and garage | 2192.0, 419.0 | 0.0, 0.0 | 21.0, 21.0 |  | 10.0, 12.5, 70.0, 47.799999, 49.0, 24.0, 58.0, 30.0 | 0.3, 0.3, 0.3, 0.3, 0.3, 0.3, 0.3, 0.3 | 0.3, 0.3, 0.3, 0.3, 0.3, 0.3, 0.3, 0.3 |  |  |  | 30.0, 19.0 | 9.0, 12.3 |  |  | Attic | 1 | 95 | Natural gas | AFUE | Fuel-fired air distribution heater |  | Garage or open crawl space | 1 | 0.62 | Natural gas | Conventional | 50 | - | - | - | 431.528 | 79.9125 | 105 | CFM @ 50 Pascals | 50.0, 100.0, 50.0 | Attic, exposed, Attic, exposed, Conditioned space | 8.0, 8.0, 0.0 |  |  | 2.91 | ACH @ 50 Pascals | Exhaust Only | 100 | 439.0965 | 557.8524 | - | 198.4651 | - | 45.8136 | - | 19.8465 | - | 7.8249 | - | 6.8705 | 358.49 | - | 136.36 | 1222.92
Bend | OR | 97701 | Bend, OR | Deschutes | Central - 8 | 5B | Pacific Power | Cascade Natural Gas | 75088 | 2018 | 2017 ORSC | No | No | No Solar | No | - | - | - | - | 2018-08-23 | 105 | 120 | 150 | 13% | 11.9 | 12.8 | 14.6 | 1720.88 | 143.41 | 2977 | 28377 | 2 | 4 | Townhouse, end unit | No | Enclosed crawl space | 1691 | 30 | [7 empty] | 144.0, 40.0 | 0.0, 0.0 | 21.0, 21.0 | Between conditioned space and ambient, Between conditioned space and garage | 2193.0, 571.0, 365.0 | 0.0, 0.0, 0.0 | 21.0, 21.0, 21.0 |  | 30.5, 112.800003, 175.0, 50.5, 104.5 | 0.3, 0.3, 0.3, 0.3, 0.3 | 0.3, 0.3, 0.3, 0.3, 0.3 |  |  |  | 30 | 9 |  |  | Conditioned area | 1 | 95 | Natural gas | AFUE | Fuel-fired air distribution heater |  | Conditioned area | 1 | 0.83 | Electric | Conventional | 80 | Air conditioner | 16 | SEER | 602.843 | 111.638 | 143 | CFM @ 50 Pascals | 50.0, 100.0, 50.0 | Conditioned space, Conditioned space, Enclosed crawl space | 8.0, 8.0, 8.0 |  |  | 3.82 | ACH @ 50 Pascals | Supply Only | 100 | 498.1967 | 592.2336 | 1117.0807 | - | 4009.0625 | 51.8409 | 3.8126 | 13.6828 | - | 7.7701 | 31.1768 | 30.5531 | 402.81 | 118.86 | 418.05 | 1882.88
Portland | OR | 97229 | Portland-Vancouver-Hillsboro, OR-WA | Multnomah | Portland Metro - 3 | 4C | Portland General Electric | NW Natural Gas | 76509 | 2018 | 2017 ORSC | No | No | No Solar | No | - | - | - | - | 2018-08-23 | 109 | 153 | 173 | 28% | 8.5 | 11.4 | 14 | 1563.9 | 130.32 | 4156 | 43942 | 2 | 3 | Single-family detached | No | Enclosed crawl space | 8.0, 3061.0, 146.0 | 38.0, 30.0, 38.0 | [7 empty] | 127 | - | 21 | Between conditioned space and ambient | 5059.0, 579.0 | 0.0, 0.0 | 23.0, 23.0 |  | 195.399994, 7.0, 377.399994, 9.0, 100.5, 38.599998, 184.600006, 54.0 | 0.3, 0.3, 0.3, 0.3, 0.3, 0.3, 0.3, 0.3 | 0.3, 0.3, 0.3, 0.3, 0.3, 0.3, 0.3, 0.3 |  |  |  | 42.0, 61.0 | 9.0, 9.0 |  |  | Conditioned area | 1 | 96 | Natural gas | AFUE | Fuel-fired air distribution heater |  | Garage or open crawl space | 2 | 0.97 | Natural gas | Instant water heater | - | - | - | - | 841.6 | 155.9 | 125 | CFM @ 50 Pascals | 50.0, 50.0, 50.0, 50.0 | Attic, exposed, Attic, exposed, Conditioned space, Conditioned space | 8.0, 8.0, 0.0, 0.0 |  |  | 3.14 | ACH @ 50 Pascals | Supply Only | 100 | 689.8514 | 310.7851 | - | 85.5527 | - | 70.0458 | - | 8.5553 | - | 8.7323 | - | 8.385 | 611.66 | - | 71.74 | 1785.9
Portland | OR | 97229 | Portland-Vancouver-Hillsboro, OR-WA | Washington | Portland Metro - 3 | 4C | Portland General Electric | NW Natural Gas | 76949 | 2018 | 2017 ORSC | No | No | No Solar | No | - | - | - | - | 2018-08-30 | 50 | 66 | 99 | 22% | 4.4 | 5.9 | 8.2 | 896.12 | 74.68 | 1803 | 15324 | 2 | 4 | Single-family detached | No | Enclosed crawl space | 58.0, 720.0, 325.0 | 30.0, 30.0, 30.0 | [7 empty] | 98.0, 36.0 | 0.0, 0.0 | 21.0, 21.0 | Between conditioned space and ambient, Between conditioned space and garage | 1891.0, 289.0 | 0.0, 0.0 | 21.0, 21.0 |  | 4.0, 72.5, 48.5, 36.0, 23.5 | 0.3, 0.3, 0.3, 0.3, 0.3 | 0.3, 0.3, 0.3, 0.3, 0.3 |  |  |  | - | 40 |  |  | Attic | 1 | 92.1 | Natural gas | AFUE | Fuel-fired air distribution heater |  | Garage or open crawl space | 1 | 3.4 | Electric | Heat pump | 65 | - | - | - | 365.1 | 67.6 | 86 | CFM @ 50 Pascals | 50.0, 100.0, 50.0 | Attic, exposed, Attic, exposed, Conditioned space | 8.0, 8.0, 0.0 |  |  | 3.49 | ACH @ 50 Pascals | Supply Only | 100 | 226.0226 | 352.0257 | - | - | 880.9789 | 23.8037 | - | 3.0068 | - | 9.5844 | - | 32.5523 | 228.14 | - | 97.88 | 1118.12
Portland | OR | 97229 | Portland-Vancouver-Hillsboro, OR-WA | Washington | Portland Metro - 3 | 4C | Portland General Electric | NW Natural Gas | 76701 | 2018 | 2017 ORSC | No | No | No Solar | No | - | - | - | - | 2018-08-30 | 56 | 78 | 117 | 24% | 5 | 6.8 | 9.6 | 1013.43 | 84.45 | 2363 | 21024 | 2 | 4 | Single-family detached | No | Enclosed crawl space | 100.0, 942.0, 384.0 | 30.0, 30.0, 30.0 | [7 empty] | 108.0, 29.0 | 0.0, 0.0 | 21.0, 21.0 | Between conditioned space and ambient, Between conditioned space and garage | 2254.0, 259.0 | 0.0, 0.0 | 21.0, 21.0 |  | 40.5, 45.5, 89.5, 15.0 | 0.3, 0.3, 0.3, 0.3 | 0.3, 0.3, 0.3, 0.3 |  |  |  | - | 40 |  |  | Attic | 1 | 92.1 | Natural gas | AFUE | Fuel-fired air distribution heater |  | Garage or open crawl space | 1 | 3.4 | Electric | Heat pump | 65 | - | - | - | 478.5 | 88.6 | 80 | CFM @ 50 Pascals | 50.0, 50.0, 100.0 | Conditioned space, Attic, exposed, Attic, exposed | 0.0, 8.0, 8.0 |  |  | 2.76 | ACH @ 50 Pascals | Supply Only | 100 | 267.7265 | 390.786 | - | - | 880.9789 | 28.1064 | - | 3.0068 | - | 9.5115 | - | 32.5523 | 267.33 | - | 97.88 | 1235.43
Portland | OR | 97229 | Portland-Vancouver-Hillsboro, OR-WA | Washington | Portland Metro - 3 | 4C | Portland General Electric | NW Natural Gas | 76948 | 2018 | 2017 ORSC | No | No | No Solar | No | - | - | - | - | 2018-08-30 | 56 | 75 | 114 | 23% | 4.9 | 6.7 | 9.3 | 1001.56 | 83.46 | 2277 | 19413 | 2 | 4 | Single-family detached | No | Enclosed crawl space | 969.0, 339.0 | 30.0, 30.0 | [7 empty] | 108.0, 32.0 | 0.0, 0.0 | 21.0, 21.0 | Between conditioned space and ambient, Between conditioned space and garage | 2176.0, 289.0 | 0.0, 0.0 | 21.0, 21.0 |  | 30.4, 49.0, 126.5, 9.0 | 0.3, 0.3, 0.3, 0.3 | 0.3, 0.3, 0.3, 0.3 |  |  |  | - | 40 |  |  | Attic | 1 | 92.1 | Natural gas | AFUE | Fuel-fired air distribution heater |  | Garage or open crawl space | 1 | 3.4 | Electric | Heat pump | 65 | - | - | - | 461.1 | 85.4 | 97 | CFM @ 50 Pascals | 50.0, 100.0, 50.0 | Attic, exposed, Attic, exposed, Conditioned space | 8.0, 8.0, 0.0 |  |  | 3.12 | ACH @ 50 Pascals | Supply Only | 100 | 266.4756 | 401.4269 | - | - | 880.9789 | 28.0176 | - | 3.0068 | - | 9.5464 | - | 32.5523 | 267.47 | - | 97.88 | 1223.56
Portland | OR | 97229 | Portland-Vancouver-Hillsboro, OR-WA | Washington | Portland Metro - 3 | 4C | Portland General Electric | NW Natural Gas | 76951 | 2018 | 2017 ORSC | No | No | No Solar | No | - | - | - | - | 2018-08-30 | 59 | 79 | 117 | 22% | 5.2 | 6.9 | 9.5 | 1041.46 | 86.79 | 2355 | 20918 | 2 | 4 | Single-family detached | No | Enclosed crawl space | 921.0, 156.0, 357.0 | 30.0, 30.0, 30.0 | [7 empty] | 116.0, 38.0 | 0.0, 0.0 | 21.0, 21.0 | Between conditioned space and ambient, Between conditioned space and garage | 2370.0, 344.0 | 0.0, 0.0 | 21.0, 21.0 |  | 7.5, 15.0, 70.0, 45.0, 20.0, 39.0, 20.0 | 0.3, 0.3, 0.3, 0.3, 0.3, 0.3, 0.3 | 0.3, 0.3, 0.3, 0.3, 0.3, 0.3, 0.3 |  |  |  | 19 | 12.3 |  |  | Attic | 1 | 92.1 | Natural gas | AFUE | Fuel-fired air distribution heater |  | Garage or open crawl space | 1 | 3.4 | Electric | Heat pump | 65 | - | - | - | 476.9 | 88.3 | 93 | CFM @ 50 Pascals | 50.0, 100.0, 50.0 | Attic, exposed, Attic, exposed, Conditioned space | 8.0, 8.0, 0.0 |  |  | 3.1 | ACH @ 50 Pascals | Supply Only | 100 | 298.6019 | 420.6814 | - | - | 880.9789 | 31.296 | - | 3.0068 | - | 9.4735 | - | 32.5523 | 296.48 | - | 97.88 | 1263.46
Forest Grove | OR | 97116 | Portland-Vancouver-Hillsboro, OR-WA | Washington | Portland Metro - 3 | 4C | Forest Grove Light & Power | NW Natural Gas | 76492 | 2018 | 2017 ORSC | No | Yes | No Solar | No | - | - | - | - | 2018-08-30 | 65 | 82 | 106 | 20% | 2.8 | 3.7 | 4.5 | 725.21 | 60.43 | 2016 | 18575 | 2 | 4 | Single-family detached | No | Enclosed crawl space | 809.0, 391.0, 43.0 | 30.0, 30.0, 30.0 | [7 empty] | 106.0, 40.0 | 0.0, 0.0 | 21.0, 21.0 | Between conditioned space and ambient, Between conditioned space and garage | 914.0, 1183.0, 360.0 | 0.0, 0.0, 0.0 | 23.0, 23.0, 23.0 |  | 148.0, 70.0, 16.0, 52.0 | 0.3, 0.3, 0.3, 0.3 | 0.3, 0.3, 0.3, 0.3 |  |  |  | 35.0, 0.0 | 9.0, 30.0 |  |  | Garage or open crawl space | 1 | 96 | Natural gas | AFUE | Fuel-fired air distribution heater |  | Garage or open crawl space | 1 | 0.99 | Natural gas | Instant water heater | - | Air conditioner | 13 | SEER | 408.2 | 151.2 | 108 | CFM @ 50 Pascals | 50.0, 50.0, 45.0, 45.0, 5.0, 5.0 | Attic, exposed, Attic, exposed, Enclosed crawl space, Enclosed crawl space, Garage, Garage | 8.0, 8.0, 8.0, 8.0, 8.0, 8.0 |  |  | 2.32 | ACH @ 50 Pascals | Exhaust Only | 100 | 296.924 | 445.9094 | 753.7439 | 100.1863 | - | 31.2143 | 2.5725 | 10.0186 | - | 8.8145 | 17.5427 | 8.385 | 275.14 | 45.13 | 84.01 | 1031.33
Portland | OR | 97229 | Portland-Vancouver-Hillsboro, OR-WA | Multnomah | Portland Metro - 3 | 4C | Portland General Electric | NW Natural Gas | 76702 | 2018 | 2017 ORSC | No | No | No Solar | No | - | - | - | - | 2018-08-30 | 67 | 86 | 118 | 18% | 5.7 | 7.3 | 9.7 | 1118.59 | 93.22 | 2415 | 23289 | 3 | 4 | Single-family detached | No | More than one type | 373.0, 111.0, 410.0 | 30.0, 30.0, 30.0 | [7 empty] | 194.0, 19.0, 9.0 | 0.0, 0.0, 0.0 | 21.0, 21.0, 21.0 | Between conditioned space and ambient, Between conditioned space and garage, Between conditioned space and enclosed crawl | 2842.0, 84.0, 206.0 | 0.0, 0.0, 0.0 | 21.0, 21.0, 21.0 |  | 31.700001, 22.0, 27.0, 13.0, 51.5, 26.0, 40.0, 14.0 | 0.3, 0.3, 0.3, 0.3, 0.3, 0.3, 0.3, 0.3 | 0.3, 0.3, 0.3, 0.3, 0.3, 0.3, 0.3, 0.3 |  |  |  | 19 | 12.3 |  |  | Attic | 1 | 92.1 | Natural gas | AFUE | Fuel-fired air distribution heater |  | Garage or open crawl space | 1 | 3.4 | Electric | Heat pump | 65 | - | - | - | 489 | 90.6 | 116 | CFM @ 50 Pascals | 50.0, 50.0, 100.0 | Conditioned space, Attic, exposed, Attic, exposed | 0.0, 8.0, 8.0 |  |  | 3.47 | ACH @ 50 Pascals | Supply Only | 100 | 372.9171 | 480.0592 | - | - | 880.9789 | 38.9301 | - | 3.0068 | - | 9.3821 | - | 32.5523 | 365.25 | - | 97.88 | 1340.59
Bend | OR | 97703 | Bend, OR | Deschutes | Central - 8 | 5B | Pacific Power | Cascade Natural Gas | 71358 | 2018 | 2017 ORSC | No | No | No Solar | No | - | - | - | - | 2018-08-30 | 69 | 80 | 87 | 14% | 6.4 | 7.3 | 8.5 | 870.62 | 72.55 | 1452 | 13381 | 1 | 3 | Single-family detached | No | Enclosed crawl space | 1452 | 38 | [7 empty] | - | - | - | - | 1380.0, 207.0, 12.0 | 0.0, 0.0, 0.0 | 23.0, 23.0, 23.0 |  | 99.5, 74.800003, 18.0, 62.5 | 0.3, 0.3, 0.3, 0.3 | 0.28, 0.28, 0.28, 0.28 |  |  |  | 35.0, 0.0 | 9.0, 30.0 |  |  | Garage or open crawl space | 1 | 97.5 | Natural gas | AFUE | Fuel-fired air distribution heater |  | Garage or open crawl space | 1 | 0.62 | Natural gas | Conventional | 50 | Air conditioner | 13 | SEER | 392 | 72.6 | 45 | CFM @ 50 Pascals | 50.0, 50.0, 50.0, 50.0 | Enclosed crawl space, Enclosed crawl space, Attic, exposed, Attic, exposed | 8.0, 8.0, 8.0, 8.0 |  |  | 3.93 | ACH @ 50 Pascals | Supply Only | 100 | 296.0352 | 179.5595 | 743.5199 | 174.5255 | - | 30.2163 | 2.5376 | 17.4526 | - | 7.3288 | 30.1735 | 6.8705 | 221.45 | 76.57 | 119.91 | 1032.62
Bend | OR | 97702 | Bend, OR | Deschutes | Central - 8 | 5B | Pacific Power | Cascade Natural Gas | 73904 | 2018 | 2017 ORSC | No | No | No Solar | No | - | - | - | - | 2018-08-30 | 71 | 81 | 77 | 13% | 6.5 | 7.3 | 7.5 | 883.85 | 73.65 | 1200 | 12322 | 2 | 2 | Single-family detached | No | Enclosed crawl space | 934 | 38 | [7 empty] | 81.0, 14.0 | 0.0, 0.0 | 21.0, 21.0 | Between conditioned space and ambient, Between conditioned space and garage | 1722.0, 297.0, 176.0 | 0.0, 0.0, 0.0 | 23.0, 23.0, 23.0 |  | 144.699997, 13.3, 40.5, 82.0 | 0.3, 0.3, 0.3, 0.3 | 0.27, 0.27, 0.27, 0.27 |  |  |  | 35.0, 0.0 | 9.0, 30.0 |  |  | Garage or open crawl space | 1 | 96 | Natural gas | AFUE | Fuel-fired air distribution heater |  | Garage or open crawl space | 1 | 0.62 | Natural gas | Conventional | 50 | Air conditioner | 13 | SEER | 243 | 45 | 48 | CFM @ 50 Pascals | 50.0, 50.0, 50.0, 50.0 | Enclosed crawl space, Enclosed crawl space, Attic, exposed, Attic, exposed | 8.0, 8.0, 8.0, 8.0 |  |  | 4.18 | ACH @ 50 Pascals | Supply Only | 100 | 342.6882 | 348.0771 | 652.7733 | 149.813 | - | 35.4568 | 2.2279 | 14.9813 | - | 7.6371 | 30.1735 | 6.8705 | 270.79 | 67.22 | 102.93 | 1045.85
Tigard | OR | 97223 | Portland-Vancouver-Hillsboro, OR-WA | Washington | Portland Metro - 3 | 4C | Portland General Electric | NW Natural Gas | 76483 | 2018 | 2017 ORSC | No | No | No Solar | No | - | - | - | - | 2018-08-30 | 73 | 99 | 134 | 25% | 6 | 7.7 | 10.9 | 1160.49 | 96.71 | 2923 | 25944 | 2 | 4 | Single-family detached | No | Enclosed crawl space | 1134.0, 461.0, 194.0 | 30.0, 59.0, 30.0 | [7 empty] | 136.0, 42.0 | 0.0, 0.0 | 21.0, 21.0 | Between conditioned space and ambient, Between conditioned space and garage | 2678.0, 419.0 | 0.0, 0.0 | 23.0, 23.0 |  | 28.0, 144.0, 85.0, 45.0, 66.0, 44.0, 108.0 | 0.3, 0.3, 0.3, 0.3, 0.3, 0.3, 0.3 | 0.3, 0.3, 0.3, 0.3, 0.3, 0.3, 0.3 |  |  |  | 30 | 9 |  |  | Conditioned area | 1 | 95 | Natural gas | AFUE | Fuel-fired air distribution heater |  | Garage or open crawl space | 1 | 0.82 | Natural gas | Instant water heater | - | - | - | - | 448.1 | 83 | 100 | CFM @ 50 Pascals | 100.0, 95.0, 5.0 | Conditioned space, Conditioned space, Attic, exposed | 0.0, 0.0, 8.0 |  |  | 1.81 | ACH @ 50 Pascals | Supply Only | 100 | 329.3046 | 644.7178 | - | 121.2751 | - | 35.1309 | - | 12.1275 | - | 9.8776 | - | 8.385 | 347.01 | - | 101.69 | 1382.49
Portland | OR | 97223 | Portland-Vancouver-Hillsboro, OR-WA | Washington | Portland Metro - 3 | 4C | Portland General Electric | NW Natural Gas | 28631 | 2018 | 2017 ORSC | No | No | No Solar | No | - | - | - | - | 2018-08-30 | 77 | 134 | 159 | 31% | 6.3 | 8.9 | 12.3 | 1466.39 | 122.2 | 4169 | 38080 | 3 | 4 | Single-family detached | No | Conditioned basement | - | - | [7 empty] | 277.0, 32.0 | 5.0, 5.0 | 21.0, 21.0 | Between conditioned space and ambient, Between conditioned space and attic | 259.0, 1665.0, 745.0, 259.0 | 5.0, 5.0, 5.0, 5.0 | 23.0, 23.0, 23.0, 23.0 |  | 198.0, 161.199997, 57.900002, 78.599998 | 0.3, 0.3, 0.3, 0.3 | 0.3, 0.3, 0.3, 0.3 |  |  |  | 38 | 11 |  |  | Conditioned area | 1 | 9 | Electric | HSPF | Air-source heat pump |  | Conditioned area | 1 | 0.99 | Natural gas | Instant water heater | - | Air-source heat pump | 15.5 | SEER | 844.223 | 469.013 | 100 | CFM @ 50 Pascals | 100.0, 100.0 | Conditioned space, Conditioned space | 0.0, 0.0 |  |  | 1.66 | ACH @ 50 Pascals | Exhaust Only | 100 | - | 3214.8418 | 815.9697 | 100.4501 | - | 10.9722 | 2.7849 | 10.045 | - | 32.8182 | 32.4832 | 8.385 | 360.09 | 90.46 | 84.23 | 1688.39
Bend | OR | 97703 | Bend, OR | Deschutes | Central - 8 | 5B | Pacific Power | Cascade Natural Gas | 76439 | 2018 | 2017 ORSC | No | No | No Solar | No | - | - | - | - | 2018-08-30 | 77 | 89 | 94 | 13% | 7.1 | 8.1 | 9.2 | 955.27 | 79.61 | 1626 | 14797 | 1 | 3 | Single-family detached | No | Enclosed crawl space | 1626 | 38 | [7 empty] | - | - | - | - | 1503.0, 243.0 | 0.0, 0.0 | 23.0, 23.0 |  | 101.800003, 64.0, 124.0, 102.5 | 0.25, 0.25, 0.25, 0.25 | 0.28, 0.28, 0.28, 0.28 |  |  |  | 35 | 9 |  |  | Garage or open crawl space | 1 | 97.5 | Natural gas | AFUE | Fuel-fired air distribution heater |  | Garage or open crawl space | 1 | 0.62 | Natural gas | Conventional | 50 | Air conditioner | 13 | SEER | 439.02 | 81.3 | 91 | CFM @ 50 Pascals | 50.0, 50.0, 50.0, 50.0 | Enclosed crawl space, Enclosed crawl space, Attic, exposed, Attic, exposed | 8.0, 8.0, 8.0, 8.0 |  |  | 3.89 | ACH @ 50 Pascals | Supply Only | 100 | 364.5804 | 228.7278 | 841.0663 | 174.5255 | - | 37.2387 | 2.8705 | 17.4526 | - | 7.3447 | 30.1735 | 6.8705 | 273.51 | 86.61 | 119.91 | 1117.27
Sherwood | OR | 97224 | Portland-Vancouver-Hillsboro, OR-WA | Washington | Portland Metro - 3 | 4C | Portland General Electric | NW Natural Gas | 76485 | 2018 | 2017 ORSC | No | No | No Solar | No | - | - | - | - | 2018-08-30 | 80 | 117 | 160 | 30% | 6.9 | 9.6 | 12.9 | 1384.51 | 115.38 | 3736 | 35640 | 2 | 4 | Single-family detached | No | Enclosed crawl space | 9.0, 1642.0, 615.0 | 30.0, 30.0, 59.0 | [7 empty] | 151.0, 59.0 | 0.0, 0.0 | 21.0, 21.0 | Between conditioned space and ambient, Between conditioned space and garage | 3449.0, 598.0 | 0.0, 0.0 | 23.0, 23.0 |  | 81.0, 7.5, 135.0, 131.800003, 102.0, 34.0, 107.5 | 0.3, 0.3, 0.3, 0.3, 0.3, 0.3, 0.3 | 0.3, 0.3, 0.3, 0.3, 0.3, 0.3, 0.3 |  |  |  | 30 | 9 |  |  | Conditioned area | 1 | 92.1 | Natural gas | AFUE | Fuel-fired air distribution heater |  | Garage or open crawl space | 1 | 2.7 | Electric | Heat pump | 80 | - | - | - | 756.54 | 140.1 | 100 | CFM @ 50 Pascals | 100.0, 95.0, 5.0 | Conditioned space, Conditioned space, Attic, exposed | 0.0, 0.0, 8.0 |  |  | 2.14 | ACH @ 50 Pascals | Supply Only | 100 | 435.0303 | 511.6583 | - | - | 1116.6732 | 45.2493 | - | 3.8112 | - | 9.2978 | - | 32.5523 | 420.72 | - | 124.06 | 1606.51
Beaverton | OR | 97007 | Portland-Vancouver-Hillsboro, OR-WA | Washington | Portland Metro - 3 | 4C | Portland General Electric | NW Natural Gas | 76508 | 2018 | 2017 ORSC | No | No | No Solar | No | - | - | - | - | 2018-08-30 | 83 | 103 | 141 | 20% | 7.2 | 8.7 | 11.5 | 1477.27 | 123.11 | 3150 | 27293 | 3 | 4 | Single-family detached | No | More than one type | 120.0, 17.0, 355.0 | 30.0, 30.0, 59.0 | [7 empty] | 212.0, 66.0, 13.0 | 0.0, 0.0, 0.0 | 21.0, 21.0, 21.0 | Between conditioned space and ambient, Between conditioned space and garage, Between conditioned space and enclosed crawl | 3229.0, 361.0 | 0.0, 0.0 | 23.0, 23.0 |  | 8.0, 25.0, 187.699997, 50.0, 62.0, 28.799999, 45.5, 25.0 | 0.3, 0.3, 0.3, 0.3, 0.3, 0.3, 0.3, 0.3 | 0.3, 0.3, 0.3, 0.3, 0.3, 0.3, 0.3, 0.3 |  |  |  | 30 | 9 |  |  | Conditioned area | 1 | 92.1 | Natural gas | AFUE | Fuel-fired air distribution heater |  | Garage or open crawl space | 1 | 0.95 | Electric | Conventional | 50 | - | - | - | 637.875 | 118.125 | 100 | CFM @ 50 Pascals | 100.0, 95.0, 5.0 | Conditioned space, Conditioned space, Attic, exposed | 0.0, 0.0, 8.0 |  |  | 2.87 | ACH @ 50 Pascals | Supply Only | 100 | 385.4314 | 457.976 | - | - | 3114.4253 | 40.1062 | - | 10.6294 | - | 9.307 | - | 32.5523 | 373.27 | - | 346.01 | 1699.27
Bend | OR | 97703 | Bend, OR | Deschutes | Central - 8 | 5B | Pacific Power | Cascade Natural Gas | 75021 | 2018 | 2017 ORSC | No | No | No Solar | No | - | - | - | - | 2018-08-30 | 84 | 108 | 116 | 19% | 8.7 | 11.2 | 11.3 | 1217.19 | 101.43 | 2140 | 22669 | 1 | 3 | Single-family detached | No | Enclosed crawl space | 2140 | 38 | [7 empty] | - | - | - | - | 2188.0, 150.0, 68.0 | 0.0, 0.0, 0.0 | 23.0, 23.0, 23.0 |  | 133.800003, 133.5, 142.800003, 57.799999 | 0.2, 0.2, 0.2, 0.2 | 0.27, 0.27, 0.27, 0.27 |  |  |  | 35.0, 0.0 | 9.0, 30.0 |  |  | Garage or open crawl space | 1 | 95 | Natural gas | AFUE | Fuel-fired air distribution heater |  | Garage or open crawl space | 1 | 2.7 | Electric | Heat pump | 50 | Air conditioner | 13 | SEER | 577.8 | 107 | 91 | CFM @ 50 Pascals | 50.0, 50.0, 50.0, 50.0 | Enclosed crawl space, Enclosed crawl space, Attic, exposed, Attic, exposed | 8.0, 8.0, 8.0, 8.0 |  |  | 3.08 | ACH @ 50 Pascals | Supply Only | 100 | 503.615 | 734.4357 | 884.6782 | - | 1072.5895 | 52.8681 | 3.0194 | 3.6607 | - | 7.9614 | 30.1735 | 30.2376 | 420.9 | 91.11 | 110.69 | 1379.19
Portland | OR | 97203 | Portland-Vancouver-Hillsboro, OR-WA | Multnomah | Portland Metro - 3 | 4C | Portland General Electric | NW Natural Gas | 75109 | 2018 | 2017 ORSC | No | No | No Solar | No | - | - | - | - | 2018-09-06 | 29 | 46 | 94 | 24% | 2.8 | 3.7 | 6.7 | 677.45 | 56.45 | 728 | 7906 | 1 | 2 | Single-family detached | Yes | Slab | - | - | [7 empty] | - | - | - | - | 916.0, 107.0 | 0.0, 0.0 | 23.0, 23.0 |  | 56.0, 10.0, 44.0 | 0.24, 0.24, 0.24 | 0.28, 0.28, 0.28 |  |  |  | 35.0, 0.0 | 9.0, 30.0 |  |  | Conditioned area | 1 | 14 | Electric | HSPF | Air-source heat pump |  | Attic | 1 | 0.96 | Electric | Conventional | 48 | Air-source heat pump | 29.3 | SEER | - | - | - | - | - | - | - |  |  | 1.07 | ACH @ 50 Pascals | Exhaust Only | 100 | - | 813.74 | 201.5004 | - | 1571.118 | 2.7773 | 0.68771 | 5.3622 | - | 32.483 | 32.4832 | 32.5523 | 90.21 | 22.34 | 174.55 | 803.45
Bend | OR | 97703 | Bend, OR | Deschutes | Central - 8 | 5B | Pacific Power | Cascade Natural Gas | 75020 | 2018 | 2017 ORSC | No | No | No Solar | No | - | - | - | - | 2018-09-06 | 31 | 51 | 85 | 36% | 3.3 | 4.7 | 8.9 | 496.85 | 41.4 | 576 | 5760 | 1 | 1 | Single-family detached | Yes | Enclosed crawl space | 576 | 38 | [7 empty] | - | - | - | - | 960 | - | 23 |  | 17.299999, 40.5, 6.3, 70.300003 | 0.2, 0.2, 0.2, 0.2 | 0.27, 0.27, 0.27, 0.27 |  |  |  | 35 | 9 |  |  | Conditioned area | 1 | 11.5 | Electric | HSPF | Air-source heat pump |  | Conditioned area | 1 | 0.93 | Natural gas | Instant water heater | - | Air-source heat pump | 26.1 | SEER | - | - | - | - | - | - | - |  |  | 1.16 | ACH @ 50 Pascals | Exhaust Only | 100 | - | 1265.9895 | 155.81 | 58.4576 | - | 4.3208 | 0.53177 | 5.8458 | - | 30.1732 | 30.1735 | 6.8705 | 130.37 | 16.05 | 40.16 | 658.85
Bend | OR | 97703 | Bend, OR | Deschutes | Central - 8 | 5B | Pacific Power | Cascade Natural Gas | 75513 | 2018 | 2017 ORSC | No | No | No Solar | No | - | - | - | - | 2018-09-06 | 56 | 75 | 76 | 24% | 5.5 | 6.8 | 7.5 | 747.46 | 62.29 | 1188 | 11528 | 2 | 2 | Single-family detached | No | Enclosed crawl space | 882 | 38 | [7 empty] | 64.0, 13.0 | 0.0, 0.0 | 21.0, 21.0 | Between conditioned space and ambient, Between conditioned space and garage | 1689.0, 297.0 | 0.0, 0.0 | 23.0, 23.0 |  | 44.0, 66.699997, 89.199997, 34.5 | 0.3, 0.3, 0.3, 0.3 | 0.28, 0.28, 0.28, 0.28 |  |  |  | 35.0, 0.0 | 9.0, 30.0 |  |  | Garage or open crawl space | 1 | 96 | Natural gas | AFUE | Fuel-fired air distribution heater |  | Garage or open crawl space | 1 | 0.97 | Natural gas | Instant water heater | - | Air conditioner | 13 | SEER | 240.57 | 89.1 | 35 | CFM @ 50 Pascals | 50.0, 50.0, 50.0, 50.0 | Enclosed crawl space, Enclosed crawl space, Attic, exposed, Attic, exposed | 8.0, 8.0, 8.0, 8.0 |  |  | 3.71 | ACH @ 50 Pascals | Supply Only | 100 | 290.8125 | 177.5505 | 670.8235 | 77.1334 | - | 29.6872 | 2.2895 | 7.7133 | - | 7.3318 | 30.1735 | 6.8705 | 217.66 | 69.08 | 52.99 | 909.46
Forest Grove | OR | 97116 | Portland-Vancouver-Hillsboro, OR-WA | Washington | Portland Metro - 3 | 4C | Forest Grove Light & Power | NW Natural Gas | 76494 | 2018 | 2017 ORSC | No | Yes | No Solar | No | - | - | - | - | 2018-09-06 | 64 | 82 | 106 | 22% | 2.7 | 3.7 | 4.5 | 717.85 | 59.82 | 2016 | 18575 | 2 | 4 | Single-family detached | No | Enclosed crawl space | 809.0, 391.0, 43.0 | 38.0, 38.0, 38.0 | [7 empty] | 106.0, 40.0 | 0.0, 0.0 | 21.0, 21.0 | Between conditioned space and ambient, Between conditioned space and garage | 914.0, 1183.0, 360.0 | 0.0, 0.0, 0.0 | 23.0, 23.0, 23.0 |  | 148.0, 70.0, 16.0, 52.0 | 0.3, 0.3, 0.3, 0.3 | 0.3, 0.3, 0.3, 0.3 |  |  |  | 35.0, 0.0 | 9.0, 30.0 |  |  | Garage or open crawl space | 1 | 96 | Natural gas | AFUE | Fuel-fired air distribution heater |  | Garage or open crawl space | 1 | 0.99 | Natural gas | Instant water heater | - | Air conditioner | 13 | SEER | 408.2 | 151.2 | 103 | CFM @ 50 Pascals | 50.0, 50.0, 45.0, 45.0, 5.0, 5.0 | Attic, exposed, Attic, exposed, Enclosed crawl space, Enclosed crawl space, Garage, Garage | 8.0, 8.0, 8.0, 8.0, 8.0, 8.0 |  |  | 2.43 | ACH @ 50 Pascals | Supply Only | 100 | 287.6465 | 476.9599 | 765.5567 | 100.4501 | - | 30.3925 | 2.6128 | 10.045 | - | 8.8586 | 17.5427 | 8.385 | 269.23 | 45.84 | 84.23 | 1023.97
Redmond | OR | 97756 | Bend, OR | Deschutes | Central - 8 | 5B | Pacific Power | Cascade Natural Gas | 73905 | 2018 | 2017 ORSC | No | No | No Solar | No | - | - | - | - | 2018-09-06 | 105 | 118 | 117 | 11% | 9.3 | 10.2 | 11.5 | 1254.86 | 104.57 | 2186 | 22242 | 1 | 4 | Single-family detached | No | Enclosed crawl space | 2186 | 38 | [7 empty] | - | - | - | - | 2411.0, 450.0, 206.0 | 0.0, 0.0, 0.0 | 23.0, 23.0, 23.0 |  | 53.799999, 159.5, 181.5, 60.0 | 0.3, 0.3, 0.3, 0.3 | 0.29, 0.29, 0.29, 0.29 |  |  |  | 35.0, 0.0 | 9.0, 30.0 |  |  | Garage or open crawl space | 1 | 95 | Natural gas | AFUE | Fuel-fired air distribution heater |  | Garage or open crawl space | 1 | 0.62 | Natural gas | Conventional | 50 | Air conditioner | 13 | SEER | 590.22 | 218.6 | 110 | CFM @ 50 Pascals | 50.0, 50.0, 50.0, 50.0 | Enclosed crawl space, Enclosed crawl space, Attic, exposed, Attic, exposed | 8.0, 8.0, 8.0, 8.0 |  |  | 3.29 | ACH @ 50 Pascals | Exhaust Only | 100 | 567.741 | 752.2445 | 1062.5321 | 198.454 | - | 59.3415 | 3.6264 | 19.8454 | - | 7.8647 | 30.1735 | 6.8705 | 466.7 | 109.42 | 136.35 | 1416.86
Salem | OR | 97306 | Salem, OR | Marion | Mid-Willamette - 4 | 4C | Pacific Power | NW Natural Gas | 77699 | 2018 | 2017 ORSC | No | No | No Solar | No | - | - | - | - | 2018-09-13 | 29 | 51 | 109 | 33% | 4.4 | 6.6 | 11.7 | 670.91 | 55.91 | 1538 | 13720 | 2 | 3 | Townhouse, inside unit | No | Enclosed crawl space | 631.0, 58.0, 218.0 | 38.0, 38.0, 38.0 | [7 empty] | 32.0, 28.0, 66.0 | 0.0, 0.0, 0.0 | 21.0, 21.0, 21.0 | Between conditioned space and ambient, Between conditioned space and garage, Between sealed attic and ambient | 622.0, 256.0, 1335.0 | 0.0, 0.0, 11.0 | 23.0, 23.0, 0.0 |  | 42.0, 76.0 | 0.3, 0.3 | 0.28, 0.28 |  |  |  | 19 | 12.3 |  |  | Conditioned area | 2 | 13.5 | Electric | HSPF | Air-source heat pump |  | Garage or open crawl space | 1 | 3.4 | Electric | Heat pump | 65 | Air-source heat pump | 30.5 | SEER | - | - | - | - | - | - | - |  |  | 3.86 | ACH @ 50 Pascals | Exhaust Only | 100 | - | 729.7667 | 221.9051 | - | 745.715 | 2.4907 | 0.75736 | 2.5451 | - | 30.1732 | 30.1734 | 30.2376 | 75.15 | 22.85 | 76.96 | 784.91
Salem | OR | 97306 | Salem, OR | Marion | Mid-Willamette - 4 | 4C | Pacific Power | NW Natural Gas | 77698 | 2018 | 2017 ORSC | No | No | No Solar | No | - | - | - | - | 2018-09-13 | 32 | 56 | 106 | 33% | 4.5 | 6.8 | 11.3 | 687.94 | 57.33 | 1360 | 12080 | 2 | 3 | Townhouse, end unit | No | Enclosed crawl space | 532.0, 366.0 | 30.0, 30.0 | [7 empty] | 49.0, 22.0, 28.0 | 0.0, 0.0, 0.0 | 21.0, 21.0, 21.0 | Between conditioned space and ambient, Between conditioned space and garage, Between cond and another cond unit (adiabatic) | 1146.0, 197.0, 560.0 | 0.0, 0.0, 0.0 | 21.0, 21.0, 11.0 |  | 65.0, 40.0, 30.0 | 0.3, 0.3, 0.3 | 0.3, 0.3, 0.3 |  |  |  | 19 | 12.3 |  |  | Conditioned area | 2 | 13.5 | Electric | HSPF | Air-source heat pump |  | Garage or open crawl space | 1 | 3.4 | Electric | Heat pump | 65 | Air-source heat pump | 30.5 | SEER | - | - | - | - | - | - | - |  |  | 3.82 | ACH @ 50 Pascals | Exhaust Only | 100 | - | 1079.2024 | 246.9292 | - | 760.5403 | 3.6833 | 0.84276 | 2.5957 | - | 30.1732 | 30.1735 | 30.2376 | 111.14 | 25.43 | 78.49 | 801.94
Beaverton | OR | 97223 | Portland-Vancouver-Hillsboro, OR-WA | Washington | Portland Metro - 3 | 4C | Portland General Electric | NW Natural Gas | 77471 | 2018 | 2017 ORSC | No | No | No Solar | No | - | - | - | - | 2018-09-13 | 40 | 48 | 83 | 17% | 3.8 | 4.4 | 6.9 | 814.8 | 67.9 | 1279 | 13971 | 3 | 2 | Townhouse, inside unit | No | Slab | 24.0, 451.0 | 30.0, 59.0 | [7 empty] | 5.0, 31.0, 26.0 | 0.0, 0.0, 0.0 | 21.0, 21.0, 21.0 | Between conditioned space and ambient, Between conditioned space and garage, Between cond and another cond unit (adiabatic) | 651.0, 254.0, 1560.0 | 0.0, 0.0, 11.0 | 23.0, 23.0, 0.0 |  | 65.900002, 86.0 | 0.3, 0.3 | 0.3, 0.3 |  |  |  | 30 | 9 |  |  | Conditioned area | 1 | 96 | Natural gas | AFUE | Fuel-fired air distribution heater |  | Conditioned area | 1 | 0.95 | Electric | Conventional | 50 | - | - | - | 259 | 48 | 100 | CFM @ 50 Pascals | 100.0, 95.0, 5.0 | Conditioned space, Conditioned space, Attic, exposed | 0.0, 0.0, 8.0 |  |  | 4.46 | ACH @ 50 Pascals | Supply Only | 100 | 118.4079 | 207.289 | - | - | 2082.7393 | 12.5483 | - | 7.1083 | - | 9.7268 | - | 32.5523 | 122.05 | - | 231.39 | 1036.8
Beaverton | OR | 97223 | Portland-Vancouver-Hillsboro, OR-WA | Washington | Portland Metro - 3 | 4C | Portland General Electric | NW Natural Gas | 77475 | 2018 | 2017 ORSC | No | No | No Solar | No | - | - | - | - | 2018-09-13 | 40 | 48 | 83 | 16% | 3.8 | 4.4 | 6.9 | 818.05 | 68.17 | 1279 | 13971 | 3 | 2 | Townhouse, inside unit | No | Slab | 24.0, 451.0 | 30.0, 59.0 | [7 empty] | 5.0, 31.0, 26.0 | 0.0, 0.0, 0.0 | 21.0, 21.0, 21.0 | Between conditioned space and ambient, Between conditioned space and garage, Between cond and another cond unit (adiabatic) | 651.0, 254.0, 1560.0 | 0.0, 0.0, 11.0 | 23.0, 23.0, 0.0 |  | 65.900002, 86.0 | 0.3, 0.3 | 0.3, 0.3 |  |  |  | 30 | 9 |  |  | Conditioned area | 1 | 96 | Natural gas | AFUE | Fuel-fired air distribution heater |  | Conditioned area | 1 | 0.95 | Electric | Conventional | 50 | - | - | - | 259 | 48 | 100 | CFM @ 50 Pascals | 100.0, 95.0, 5.0 | Conditioned space, Conditioned space, Attic, exposed | 0.0, 0.0, 8.0 |  |  | 4.71 | ACH @ 50 Pascals | Supply Only | 100 | 121.9912 | 209.5159 | - | - | 2082.7417 | 12.9142 | - | 7.1083 | - | 9.7025 | - | 32.5523 | 125.3 | - | 231.39 | 1040.05
Beaverton | OR | 97223 | Portland-Vancouver-Hillsboro, OR-WA | Washington | Portland Metro - 3 | 4C | Portland General Electric | NW Natural Gas | 76706 | 2018 | 2017 ORSC | No | No | No Solar | No | - | - | - | - | 2018-09-13 | 51 | 62 | 91 | 17% | 4.5 | 5.3 | 7.5 | 941.43 | 78.45 | 1529 | 15291 | 3 | 2 | Townhouse, end unit | No | Slab | 48.0, 538.0 | 30.0, 59.0 | [7 empty] | 119.0, 43.0, 37.0 | 0.0, 0.0, 0.0 | 21.0, 21.0, 21.0 | Between conditioned space and ambient, Between conditioned space and garage, Between cond and another cond unit (adiabatic) | 1703.0, 352.0, 636.0 | 0.0, 0.0, 11.0 | 23.0, 23.0, 0.0 |  | 92.5, 64.0, 54.799999 | 0.3, 0.3, 0.3 | 0.3, 0.3, 0.3 |  |  |  | 30 | 9 |  |  | Conditioned area | 1 | 96 | Natural gas | AFUE | Fuel-fired air distribution heater |  | Conditioned area | 1 | 0.95 | Electric | Conventional | 50 | - | - | - | 309.6 | 57.3 | 100 | CFM @ 50 Pascals | 100.0, 95.0, 5.0 | Conditioned space, Conditioned space, Attic, exposed | 0.0, 0.0, 8.0 |  |  | 4.96 | ACH @ 50 Pascals | Supply Only | 100 | 219.1519 | 274.5366 | - | - | 2082.79 | 22.8522 | - | 7.1085 | - | 9.356 | - | 32.5523 | 213.8 | - | 231.4 | 1163.43
Tigard | OR | 97224 | Portland-Vancouver-Hillsboro, OR-WA | Washington | Portland Metro - 3 | 4C | Portland General Electric | NW Natural Gas | 77481 | 2018 | 2017 ORSC | No | No | No Solar | No | - | - | - | - | 2018-09-13 | 53 | 75 | 107 | 26% | 4.8 | 6.6 | 8.8 | 982.32 | 81.86 | 2065 | 18495 | 2 | 4 | Single-family detached | No | Enclosed crawl space | 884.0, 308.0 | 30.0, 59.0 | [7 empty] | 103.0, 23.0 | 0.0, 0.0 | 21.0, 21.0 | Between conditioned space and ambient, Between conditioned space and garage | 2134.0, 203.0 | 0.0, 0.0 | 23.0, 23.0 |  | 68.0, 65.0, 26.0, 55.0, 46.0, 40.0, 14.0 | 0.3, 0.3, 0.3, 0.3, 0.3, 0.3, 0.3 | 0.3, 0.3, 0.3, 0.3, 0.3, 0.3, 0.3 |  |  |  | 30 | 9 |  |  | Conditioned area | 1 | 92.1 | Natural gas | AFUE | Fuel-fired air distribution heater |  | Garage or open crawl space | 1 | 2.4 | Electric | Heat pump | 50 | - | - | - | 418.2 | 77.4 | 100 | CFM @ 50 Pascals | 100.0, 95.0, 5.0 | Conditioned space, Conditioned space, Attic, exposed | 0.0, 0.0, 8.0 |  |  | 2.81 | ACH @ 50 Pascals | Supply Only | 100 | 235.9162 | 345.3255 | - | - | 1260.5371 | 24.7702 | - | 4.3022 | - | 9.5146 | - | 32.5523 | 235.68 | - | 140.05 | 1204.32
Tigard | OR | 97224 | Portland-Vancouver-Hillsboro, OR-WA | Washington | Portland Metro - 3 | 4C | Portland General Electric | NW Natural Gas | 77476 | 2018 | 2017 ORSC | No | No | No Solar | No | - | - | - | - | 2018-09-13 | 54 | 75 | 107 | 26% | 4.8 | 6.6 | 8.8 | 983.37 | 81.95 | 2065 | 18495 | 2 | 4 | Single-family detached | No | Enclosed crawl space | 884.0, 308.0 | 30.0, 59.0 | [7 empty] | 103.0, 23.0 | 0.0, 0.0 | 21.0, 21.0 | Between conditioned space and ambient, Between conditioned space and garage | 2134.0, 203.0 | 0.0, 0.0 | 23.0, 23.0 |  | 68.0, 65.0, 26.0, 55.0, 46.0, 40.0, 14.0 | 0.3, 0.3, 0.3, 0.3, 0.3, 0.3, 0.3 | 0.3, 0.3, 0.3, 0.3, 0.3, 0.3, 0.3 |  |  |  | 30 | 9 |  |  | Conditioned area | 1 | 92.1 | Natural gas | AFUE | Fuel-fired air distribution heater |  | Garage or open crawl space | 1 | 2.4 | Electric | Heat pump | 50 | - | - | - | 418.2 | 77.4 | 100 | CFM @ 50 Pascals | 100.0, 95.0, 5.0 | Conditioned space, Conditioned space, Attic, exposed | 0.0, 0.0, 8.0 |  |  | 2.94 | ACH @ 50 Pascals | Supply Only | 100 | 237.1678 | 345.3255 | - | - | 1260.5371 | 24.8954 | - | 4.3022 | - | 9.5088 | - | 32.5523 | 236.73 | - | 140.05 | 1205.37
Tigard | OR | 97224 | Portland-Vancouver-Hillsboro, OR-WA | Washington | Portland Metro - 3 | 4C | Portland General Electric | NW Natural Gas | 77483 | 2018 | 2017 ORSC | No | No | No Solar | No | - | - | - | - | 2018-09-13 | 54 | 75 | 107 | 26% | 4.8 | 6.6 | 8.8 | 983.29 | 81.94 | 2065 | 18495 | 2 | 4 | Single-family detached | No | Enclosed crawl space | 884.0, 308.0 | 30.0, 59.0 | [7 empty] | 103.0, 23.0 | 0.0, 0.0 | 21.0, 21.0 | Between conditioned space and ambient, Between conditioned space and garage | 2134.0, 203.0 | 0.0, 0.0 | 23.0, 23.0 |  | 68.0, 65.0, 26.0, 55.0, 46.0, 40.0, 14.0 | 0.3, 0.3, 0.3, 0.3, 0.3, 0.3, 0.3 | 0.3, 0.3, 0.3, 0.3, 0.3, 0.3, 0.3 |  |  |  | 30 | 9 |  |  | Conditioned area | 1 | 92.1 | Natural gas | AFUE | Fuel-fired air distribution heater |  | Garage or open crawl space | 1 | 2.4 | Electric | Heat pump | 50 | - | - | - | 418.2 | 77.4 | 100 | CFM @ 50 Pascals | 100.0, 95.0, 5.0 | Conditioned space, Conditioned space, Attic, exposed | 0.0, 0.0, 8.0 |  |  | 2.93 | ACH @ 50 Pascals | Supply Only | 100 | 237.0704 | 345.3255 | - | - | 1260.5371 | 24.8856 | - | 4.3022 | - | 9.5093 | - | 32.5523 | 236.64 | - | 140.05 | 1205.29
Forest Grove | OR | 97116 | Portland-Vancouver-Hillsboro, OR-WA | Washington | Portland Metro - 3 | 4C | Forest Grove Light & Power | NW Natural Gas | 77706 | 2018 | 2017 ORSC | No | No | No Solar | No | - | - | - | - | 2018-09-13 | 57 | 75 | 105 | 23% | 2.5 | 3.4 | 4.5 | 634.69 | 52.89 | 1988 | 17038 | 2 | 3 | Single-family detached | No | Enclosed crawl space | 935.0, 252.0 | 30.0, 59.0 | [7 empty] | 116.0, 34.0 | 0.0, 0.0 | 21.0, 21.0 | Between conditioned space and ambient, Between conditioned space and garage | 2151.0, 302.0 | 0.0, 0.0 | 23.0, 23.0 |  | 11.0, 112.0, 32.0, 49.0, 32.0, 62.5 | 0.3, 0.3, 0.3, 0.3, 0.3, 0.3 | 0.3, 0.3, 0.3, 0.3, 0.3, 0.3 |  |  |  | 30 | 9 |  |  | Garage or open crawl space | 1 | 95 | Natural gas | AFUE | Fuel-fired air distribution heater |  | Garage or open crawl space | 1 | 0.82 | Natural gas | Instant water heater | - | - | - | - | 402.6 | 74.6 | 100 | CFM @ 50 Pascals | 100.0, 95.0, 5.0 | Conditioned space, Conditioned space, Garage | 0.0, 0.0, 8.0 |  |  | 3.15 | ACH @ 50 Pascals | Supply Only | 100 | 251.3344 | 309.6934 | - | 101.2026 | - | 26.1904 | - | 10.1203 | - | 8.7375 | - | 8.385 | 228.84 | - | 84.86 | 940.81
Forest Grove | OR | 97116 | Portland-Vancouver-Hillsboro, OR-WA | Washington | Portland Metro - 3 | 4C | Forest Grove Light & Power | NW Natural Gas | 77709 | 2018 | 2017 ORSC | No | No | No Solar | No | - | - | - | - | 2018-09-13 | 57 | 74 | 105 | 23% | 2.4 | 3.4 | 4.5 | 630.35 | 52.53 | 1988 | 17038 | 2 | 3 | Single-family detached | No | Enclosed crawl space | 935.0, 252.0 | 30.0, 59.0 | [7 empty] | 116.0, 34.0 | 0.0, 0.0 | 21.0, 21.0 | Between conditioned space and ambient, Between conditioned space and garage | 2151.0, 302.0 | 0.0, 0.0 | 23.0, 23.0 |  | 11.0, 112.0, 32.0, 49.0, 32.0, 62.5 | 0.3, 0.3, 0.3, 0.3, 0.3, 0.3 | 0.3, 0.3, 0.3, 0.3, 0.3, 0.3 |  |  |  | 30 | 9 |  |  | Garage or open crawl space | 1 | 95 | Natural gas | AFUE | Fuel-fired air distribution heater |  | Garage or open crawl space | 1 | 0.82 | Natural gas | Instant water heater | - | - | - | - | 402.6 | 74.6 | 100 | CFM @ 50 Pascals | 100.0, 95.0, 5.0 | Conditioned space, Conditioned space, Garage | 0.0, 0.0, 8.0 |  |  | 2.96 | ACH @ 50 Pascals | Supply Only | 100 | 246.1329 | 309.8414 | - | 101.2026 | - | 25.6708 | - | 10.1203 | - | 8.7451 | - | 8.385 | 224.49 | - | 84.86 | 936.47
Bend | OR | 97702 | Bend, OR | Deschutes | Central - 8 | 5B | Pacific Power | Cascade Natural Gas | 75014 | 2018 | 2017 ORSC | No | No | No Solar | NEST | - | - | - | - | 2018-09-13 | 60 | 89 | 90 | 32% | 5.9 | 8 | 8.8 | 826.99 | 68.92 | 1513 | 14643 | 3 | 3 | Duplex, single unit | No | Slab | 414.0, 120.0 | 44.0, 44.0 | [7 empty] | 116.0, 20.0, 44.0 | 0.0, 0.0, 0.0 | 21.0, 21.0, 21.0 | Between conditioned space and ambient, Between conditioned space and garage, Between cond and another cond unit (adiabatic) | 1737.0, 180.0, 711.0 | 0.0, 0.0, 0.0 | 23.0, 23.0, 23.0 |  | 121.0, 181.5, 73.5 | 0.3, 0.3, 0.3 | 0.27, 0.27, 0.27 |  |  |  | 35 | 9 |  |  | Conditioned area | 1 | 95 | Natural gas | AFUE | Fuel-fired air distribution heater |  | Conditioned area | 1 | 0.97 | Natural gas | Instant water heater | - | Air conditioner | 13 | SEER | 306.3825 | 56.7375 | 13 | CFM @ 50 Pascals | 100.0, 100.0 | Conditioned space, Conditioned space | 0.0, 0.0 |  |  | 4.3 | ACH @ 50 Pascals | Supply Only | 100 | 305.6481 | 132.9807 | 829.6403 | 96.9727 | - | 31.0187 | 2.8315 | 9.6973 | - | 7.197 | 30.1735 | 6.8705 | 223.24 | 85.44 | 66.63 | 988.99
Tigard | OR | 97140 | Portland-Vancouver-Hillsboro, OR-WA | Washington | Portland Metro - 3 | 4C | Portland General Electric | NW Natural Gas | 77492 | 2018 | 2017 ORSC | No | No | No Solar | No | - | - | - | - | 2018-09-13 | 60 | 84 | 119 | 27% | 5.3 | 7.3 | 9.7 | 1075.26 | 89.6 | 2420 | 21746 | 2 | 4 | Single-family detached | No | Enclosed crawl space | 20.0, 1072.0, 374.0 | 30.0, 30.0, 59.0 | [7 empty] | 125.0, 37.0 | 0.0, 0.0 | 21.0, 21.0 | Between conditioned space and ambient, Between conditioned space and garage | 2384.0, 337.0 | 0.0, 0.0 | 23.0, 23.0 |  | 8.0, 25.0, 101.699997, 50.0, 62.0, 28.799999, 45.5, 25.0 | 0.3, 0.3, 0.3, 0.3, 0.3, 0.3, 0.3, 0.3 | 0.3, 0.3, 0.3, 0.3, 0.3, 0.3, 0.3, 0.3 |  |  |  | 30 | 9 |  |  | Conditioned area | 1 | 92.1 | Natural gas | AFUE | Fuel-fired air distribution heater |  | Garage or open crawl space | 1 | 2.4 | Electric | Heat pump | 50 | - | - | - | 490.1 | 90.8 | 100 | CFM @ 50 Pascals | 100.0, 95.0, 5.0 | Conditioned space, Conditioned space, Attic, exposed | 0.0, 0.0, 8.0 |  |  | 3.11 | ACH @ 50 Pascals | Supply Only | 100 | 283.7123 | 376.2694 | - | - | 1260.5371 | 29.6554 | - | 4.3022 | - | 9.4115 | - | 32.5523 | 279.1 | - | 140.05 | 1297.26
Portland | OR | 97229 | Portland-Vancouver-Hillsboro, OR-WA | Washington | Portland Metro - 3 | 4C | Portland General Electric | NW Natural Gas | 77714 | 2018 | 2017 ORSC | No | No | No Solar | No | - | - | - | - | 2018-09-13 | 61 | 85 | 121 | 26% | 5.3 | 7.3 | 9.9 | 1089.53 | 90.79 | 2485 | 22501 | 2 | 4 | Single-family detached | No | Enclosed crawl space | 55.0, 1186.0, 69.0 | 30.0, 30.0, 59.0 | [7 empty] | 123.0, 24.0 | 0.0, 0.0 | 21.0, 21.0 | Between conditioned space and ambient, Between conditioned space and garage | 2575.0, 242.0 | 0.0, 0.0 | 23.0, 23.0 |  | 119.599998, 41.0, 22.0, 36.0, 96.300003, 12.0, 50.0, 18.299999 | 0.3, 0.3, 0.3, 0.3, 0.3, 0.3, 0.3, 0.3 | 0.3, 0.3, 0.3, 0.3, 0.3, 0.3, 0.3, 0.3 |  |  |  | 30 | 9 |  |  | Conditioned area | 1 | 92.1 | Natural gas | AFUE | Fuel-fired air distribution heater |  | Garage or open crawl space | 1 | 2.4 | Electric | Heat pump | 50 | - | - | - | 503.2 | 93.2 | 100 | CFM @ 50 Pascals | 100.0, 95.0, 5.0 | Conditioned space, Conditioned space, Attic, exposed | 0.0, 0.0, 8.0 |  |  | 3.11 | ACH @ 50 Pascals | Supply Only | 100 | 288.7264 | 385.3341 | - | - | 1260.5371 | 30.1878 | - | 4.3022 | - | 9.4178 | - | 32.5523 | 284.3 | - | 140.05 | 1311.53
Beaverton | OR | 97007 | Portland-Vancouver-Hillsboro, OR-WA | Washington | Portland Metro - 3 | 4C | Portland General Electric | NW Natural Gas | 77484 | 2018 | 2017 ORSC | No | No | No Solar | No | - | - | - | - | 2018-09-13 | 64 | 88 | 108 | 25% | 5.4 | 7.2 | 8.8 | 1054.26 | 87.86 | 2071 | 23392 | 3 | 3 | Single-family detached | No | More than one type | 632.0, 458.0 | 30.0, 59.0 | [7 empty] | 96.0, 22.0, 22.0 | 0.0, 0.0, 0.0 | 21.0, 21.0, 21.0 | Between conditioned space and ambient, Between conditioned space and garage, Between conditioned space and enclosed crawl | 2693.0, 206.0, 205.199997 | 0.0, 0.0, 0.0 | 23.0, 23.0, 23.0 |  | 99.0, 76.5, 54.0, 152.699997 | 0.3, 0.3, 0.3, 0.3 | 0.3, 0.3, 0.3, 0.3 |  |  |  | 30 | 9 |  |  | Conditioned area | 1 | 92.1 | Natural gas | AFUE | Fuel-fired air distribution heater |  | Garage or open crawl space | 1 | 2.4 | Electric | Heat pump | 50 | - | - | - | 419.4 | 77.7 | 100 | CFM @ 50 Pascals | 100.0, 95.0, 5.0 | Conditioned space, Conditioned space, Attic, exposed | 0.0, 0.0, 8.0 |  |  | 3.06 | ACH @ 50 Pascals | Supply Only | 100 | 357.7548 | 413.5255 | - | - | 1075.1417 | 37.1868 | - | 3.6694 | - | 9.2824 | - | 32.5523 | 345.18 | - | 119.45 | 1276.26
Redmond | OR | 97756 | Bend, OR | Deschutes | Central - 8 | 5B | Pacific Power | Cascade Natural Gas | 75082 | 2018 | 2017 ORSC | No | No | No Solar | NEST | - | - | - | - | 2018-09-13 | 65 | 75 | 81 | 12% | 5.9 | 6.6 | 7.9 | 810.71 | 67.56 | 1302 | 13150 | 1 | 3 | Single-family detached | No | Enclosed crawl space | 1302 | 30 | [7 empty] | - | - | - | - | 1389.0, 357.0 | 0.0, 0.0 | 23.0, 23.0 |  | 12.5, 107.5, 60.0, 10.0 | 0.3, 0.3, 0.3, 0.3 | 0.3, 0.3, 0.3, 0.3 |  |  |  | 30 | 9 |  |  | Garage or open crawl space | 1 | 95 | Natural gas | AFUE | Fuel-fired air distribution heater |  | Garage or open crawl space | 1 | 0.6 | Natural gas | Conventional | 50 | - | - | - | 351.5 | 65.1 | 46 | CFM @ 50 Pascals | 90.0, 90.0, 10.0, 10.0 | Attic, exposed, Attic, exposed, Garage, Garage | 8.0, 8.0, 8.0, 8.0 |  |  | 1.78 | ACH @ 50 Pascals | Exhaust Only | 100 | 288.514 | 461.9949 | - | 183.2827 | - | 30.4282 | - | 18.3283 | - | 8.0642 | - | 6.8705 | 245.38 | - | 125.92 | 972.71
Tualatin | OR | 97062 | Portland-Vancouver-Hillsboro, OR-WA | Washington | Portland Metro - 3 | 4C | Portland General Electric | NW Natural Gas | 77494 | 2018 | 2017 ORSC | No | No | No Solar | No | - | - | - | - | 2018-09-13 | 68 | 91 | 121 | 24% | 5.6 | 7.1 | 9.9 | 1071.2 | 89.27 | 2506 | 22693 | 2 | 4 | Single-family detached | No | Enclosed crawl space | 1197.0, 467.0 | 30.0, 59.0 | [7 empty] | 137.0, 41.0 | 0.0, 0.0 | 21.0, 21.0 | Between conditioned space and ambient, Between conditioned space and garage | 2377.0, 371.0, 117.0 | 0.0, 0.0, 0.0 | 23.0, 23.0, 23.0 |  | 38.299999, 139.0, 20.0, 70.5, 20.0, 73.0, 24.0 | 0.3, 0.3, 0.3, 0.3, 0.3, 0.3, 0.3 | 0.3, 0.3, 0.3, 0.3, 0.3, 0.3, 0.3 |  |  |  | 30 | 9 |  |  | Conditioned area | 1 | 95 | Natural gas | AFUE | Fuel-fired air distribution heater |  | Garage or open crawl space | 1 | 0.82 | Natural gas | Instant water heater | - | - | - | - | 507.5 | 94 | 75 | CFM @ 50 Pascals | 80.0, 95.0, 20.0, 5.0 | Conditioned space, Conditioned space, Attic, exposed, Attic, exposed | 0.0, 0.0, 8.0, 8.0 |  |  | 2.59 | ACH @ 50 Pascals | Supply Only | 100 | 303.2049 | 588.729 | - | 121.2751 | - | 32.3298 | - | 12.1275 | - | 9.866 | - | 8.385 | 318.96 | - | 101.69 | 1293.2
Portland | OR | 97236 | Portland-Vancouver-Hillsboro, OR-WA | Multnomah | Portland Metro - 3 | 4C | Portland General Electric | NW Natural Gas | 77711 | 2018 | 2017 ORSC | No | No | No Solar | No | - | - | - | - | 2018-09-13 | 69 | 95 | 131 | 27% | 5.7 | 7.4 | 10.6 | 1091.25 | 90.94 | 2809 | 26391 | 2 | 4 | Single-family detached | No | Enclosed crawl space | 1819.0, 335.0 | 38.0, 59.0 | [7 empty] | 58.0, 39.0, 36.0 | 0.0, 0.0, 0.0 | 21.0, 21.0, 21.0 | Between conditioned space and ambient, Between conditioned space and garage, Between conditioned space and attic | 1919.0, 353.0, 287.0 | 0.0, 0.0, 0.0 | 23.0, 23.0, 23.0 |  | 49.299999, 27.5, 128.0, 54.0, 72.0, 20.0, 26.0 | 0.3, 0.3, 0.3, 0.3, 0.3, 0.3, 0.3 | 0.28, 0.28, 0.28, 0.28, 0.28, 0.28, 0.28 |  |  |  | 30 | 9 |  |  | Conditioned area | 1 | 95 | Natural gas | AFUE | Fuel-fired air distribution heater |  | Garage or open crawl space | 1 | 0.82 | Natural gas | Instant water heater | - | - | - | - | 568.8 | 105.3 | 73 | CFM @ 50 Pascals | 50.0, 95.0, 50.0, 5.0 | Conditioned space, Conditioned space, Attic, exposed, Attic, exposed | 0.0, 0.0, 8.0, 8.0 |  |  | 2.1 | ACH @ 50 Pascals | Supply Only | 100 | 298.2144 | 426.0109 | - | 121.2751 | - | 31.2754 | - | 12.1275 | - | 9.4883 | - | 8.385 | 296.75 | - | 101.69 | 1313.25
Bend | OR | 97702 | Bend, OR | Deschutes | Central - 8 | 5B | Pacific Power | Cascade Natural Gas | 75515 | 2018 | 2017 ORSC | No | No | No Solar | No | - | - | - | - | 2018-09-13 | 70 | 81 | 77 | 14% | 6.2 | 7.1 | 7.5 | 836.71 | 69.73 | 1200 | 12322 | 2 | 2 | Single-family detached | No | Enclosed crawl space | 934.0, 94.0 | 38.0, 38.0 | [7 empty] | 62.0, 10.0 | 0.0, 0.0 | 21.0, 21.0 | Between conditioned space and ambient, Between conditioned space and garage | 1790.0, 288.0, 184.0 | 0.0, 0.0, 0.0 | 23.0, 23.0, 23.0 |  | 123.400002, 13.3, 80.0, 40.5 | 0.3, 0.3, 0.3, 0.3 | 0.3, 0.3, 0.3, 0.3 |  |  |  | 35.0, 0.0 | 9.0, 30.0 |  |  | Garage or open crawl space | 1 | 96 | Natural gas | AFUE | Fuel-fired air distribution heater |  | Garage or open crawl space | 1 | 0.62 | Natural gas | Conventional | 50 | Air conditioner | 13 | SEER | 243 | 90 | 47 | CFM @ 50 Pascals | 50.0, 50.0, 50.0, 50.0 | Enclosed crawl space, Enclosed crawl space, Attic, exposed, Attic, exposed | 8.0, 8.0, 8.0, 8.0 |  |  | 3.4 | ACH @ 50 Pascals | Supply Only | 100 | 353.3043 | 200.7053 | 598.2767 | 149.813 | - | 36.0154 | 2.0419 | 14.9813 | - | 7.2994 | 30.1735 | 6.8705 | 262.89 | 61.61 | 102.93 | 998.71
Eugene | OR | 97408 | Eugene-Springfield, OR | Lane | Southern Willamette - 5 | 4C | Eugene Water & Electric Board | NW Natural Gas | 77469 | 2018 | 2017 ORSC | No | No | No Solar | NEST | - | - | - | - | 2018-09-13 | 71 | 91 | 114 | 22% | 3.1 | 4.2 | 4.9 | 968.48 | 80.71 | 2262 | 21000 | 2 | 3 | Single-family detached | No | Enclosed crawl space | 1532.0, 182.0 | 30.0, 30.0 | [7 empty] | 34.0, 22.0, 66.0 | 0.0, 0.0, 0.0 | 21.0, 21.0, 21.0 | Between conditioned space and ambient, Between conditioned space and garage, Between conditioned space and attic | 1631.0, 387.0, 704.0 | 0.0, 0.0, 0.0 | 23.0, 23.0, 23.0 |  | 48.5, 74.300003, 125.300003, 29.5 | 0.29, 0.29, 0.29, 0.29 | 0.3, 0.3, 0.3, 0.3 |  |  |  | 35 | 9 |  |  | Garage or open crawl space | 1 | 95 | Natural gas | AFUE | Fuel-fired air distribution heater |  | Garage or open crawl space | 1 | 0.94 | Natural gas | Instant water heater | - | Air conditioner | 13 | SEER | 458.1 | 254.5 | 130 | CFM @ 50 Pascals | 75.0, 75.0, 25.0, 25.0 | Enclosed crawl space, Enclosed crawl space, Conditioned space, Conditioned space | 8.0, 8.0, 8.0, 8.0 |  |  | 4.17 | ACH @ 50 Pascals | Supply Only | 100 | 380.5743 | 391.9665 | 697.3798 | 91.6037 | - | 39.3952 | 2.3801 | 9.1604 | - | 8.9339 | 25.0568 | 8.385 | 351.95 | 59.64 | 76.81 | 1310.48
Tigard | OR | 97224 | Portland-Vancouver-Hillsboro, OR-WA | Washington | Portland Metro - 3 | 4C | Portland General Electric | NW Natural Gas | 77472 | 2018 | 2017 ORSC | No | No | No Solar | No | - | - | - | - | 2018-09-13 | 71 | 101 | 144 | 28% | 6.2 | 8.6 | 11.7 | 1245.69 | 103.81 | 3248 | 29029 | 2 | 4 | Single-family detached | No | Enclosed crawl space | 56.0, 1360.0, 472.0 | 30.0, 30.0, 59.0 | [7 empty] | 141.0, 41.0 | 0.0, 0.0 | 21.0, 21.0 | Between conditioned space and ambient, Between conditioned space and garage | 2712.0, 368.0 | 0.0, 0.0 | 23.0, 23.0 |  | 54.0, 92.0, 83.0, 88.5, 50.0, 62.5, 80.0 | 0.3, 0.3, 0.3, 0.3, 0.3, 0.3, 0.3 | 0.3, 0.3, 0.3, 0.3, 0.3, 0.3, 0.3 |  |  |  | 30 | 9 |  |  | Conditioned area | 1 | 92.1 | Natural gas | AFUE | Fuel-fired air distribution heater |  | Garage or open crawl space | 1 | 2.7 | Electric | Heat pump | 80 | - | - | - | 657.7 | 121.8 | 100 | CFM @ 50 Pascals | 100.0, 95.0, 5.0 | Conditioned space, Conditioned space, Attic, exposed | 0.0, 0.0, 8.0 |  |  | 2.94 | ACH @ 50 Pascals | Supply Only | 100 | 359.3203 | 444.8576 | - | - | 1116.6732 | 37.4503 | - | 3.8112 | - | 9.3448 | - | 32.5523 | 349.97 | - | 124.06 | 1467.69
Portland | OR | 97229 | Portland-Vancouver-Hillsboro, OR-WA | Washington | Portland Metro - 3 | 4C | Portland General Electric | NW Natural Gas | 77694 | 2018 | 2017 ORSC | No | No | No Solar | No | - | - | - | - | 2018-09-13 | 76 | 106 | 147 | 25% | 6.6 | 9.1 | 12 | 1330.24 | 110.85 | 3346 | 28641 | 3 | 6 | Single-family detached | No | More than one type | 311.0, 44.0, 769.0, 373.0 | 30.0, 30.0, 30.0, 30.0 | [7 empty] | 203.0, 39.0, 42.0 | 0.0, 0.0, 0.0 | 21.0, 21.0, 21.0 | Between conditioned space and ambient, Between conditioned space and garage, Between conditioned space and enclosed crawl | 3160.0, 353.0 | 0.0, 0.0 | 21.0, 21.0 |  | 29.0, 175.0, 8.0, 70.0, 20.0, 50.0, 26.0 | 0.3, 0.3, 0.3, 0.3, 0.3, 0.3, 0.3 | 0.3, 0.3, 0.3, 0.3, 0.3, 0.3, 0.3 |  |  |  | 19 | 12.3 |  |  | Attic | 1 | 92.1 | Natural gas | AFUE | Fuel-fired air distribution heater |  | Garage or open crawl space | 1 | 3.4 | Electric | Heat pump | 65 | - | - | - | 677.6 | 125.5 | 98 | CFM @ 50 Pascals | 25.0, 100.0, 75.0 | Attic, exposed, Attic, exposed, Conditioned space | 8.0, 8.0, 0.0 |  |  | 2.73 | ACH @ 50 Pascals | Supply Only | 100 | 388.0744 | 520.8525 | - | - | 1141.6965 | 40.5851 | - | 3.8966 | - | 9.4234 | - | 32.5523 | 382.45 | - | 126.84 | 1552.24
Bend | OR | 97702 | Bend, OR | Deschutes | Central - 8 | 5B | Pacific Power | Cascade Natural Gas | 75013 | 2018 | 2017 ORSC | No | No | No Solar | NEST | - | - | - | - | 2018-09-13 | 78 | 111 | 119 | 29% | 7.7 | 9.9 | 11.6 | 1066.82 | 88.9 | 2226 | 20583 | 3 | 4 | Duplex, single unit | No | Slab | 479.0, 135.0 | 44.0, 44.0 | [7 empty] | 142.0, 28.0, 49.0 | 0.0, 0.0, 0.0 | 21.0, 21.0, 21.0 | Between conditioned space and ambient, Between conditioned space and garage, Between cond and another cond unit (adiabatic) | 2106.0, 252.0, 756.0 | 0.0, 0.0, 0.0 | 23.0, 23.0, 23.0 |  | 147.0, 168.300003, 131.0 | 0.3, 0.3, 0.3 | 0.27, 0.27, 0.27 |  |  |  | 35 | 9 |  |  | Conditioned area | 1 | 95 | Natural gas | AFUE | Fuel-fired air distribution heater |  | Conditioned area | 1 | 0.97 | Natural gas | Instant water heater | - | Air conditioner | 13 | SEER | 450.7651 | 83.475 | 100 | CFM @ 50 Pascals | 95.0, 95.0, 5.0, 5.0 | Conditioned space, Conditioned space, Attic, exposed, Attic, exposed | 0.0, 0.0, 8.0, 8.0 |  |  | 3.9 | ACH @ 50 Pascals | Supply Only | 100 | 420.9126 | 215.0015 | 1078.7035 | 116.2174 | - | 42.8251 | 3.6816 | 11.6217 | - | 7.2554 | 30.1735 | 6.8705 | 310.71 | 111.09 | 79.85 | 1228.82
Bend | OR | 97701 | Bend, OR | Deschutes | Central - 8 | 5B | Pacific Power | Cascade Natural Gas | 77243 | 2018 | 2017 ORSC | No | No | No Solar | No | - | - | - | - | 2018-09-13 | 78 | 92 | 102 | 15% | 7.3 | 8.3 | 10 | 995.45 | 82.95 | 1816 | 16826 | 1 | 3 | Single-family detached | No | Enclosed crawl space | 1816 | 38 | [7 empty] | 169.0, 44.0 | 0.0, 0.0 | 21.0, 21.0 | Between conditioned space and ambient, Between conditioned space and garage | 1542.0, 396.0 | 0.0, 0.0 | 23.0, 23.0 |  | 43.0, 21.0, 161.5, 107.0 | 0.3, 0.3, 0.3, 0.3 | 0.2, 0.2, 0.2, 0.2 |  |  |  | 30 | 9 |  |  | Garage or open crawl space | 1 | 92 | Natural gas | AFUE | Fuel-fired air distribution heater |  | Garage or open crawl space | 1 | 0.62 | Natural gas | Conventional | 50 | Air conditioner | 13 | SEER | 490.3 | 90.8 | 61 | CFM @ 50 Pascals | 90.0, 90.0, 10.0, 10.0 | Enclosed crawl space, Attic, exposed, Garage, Garage | 8.0, 8.0, 8.0, 8.0 |  |  | 3.3 | ACH @ 50 Pascals | Exhaust Only | 100 | 356.1311 | 574.7244 | 842.0203 | 174.5255 | - | 37.5746 | 2.8738 | 17.4526 | - | 8.0731 | 30.1735 | 6.8705 | 303.34 | 86.71 | 119.91 | 1157.45
Bend | OR | 97701 | Bend, OR | Deschutes | Central - 8 | 5B | Pacific Power | Cascade Natural Gas | 77359 | 2018 | 2017 ORSC | No | No | No Solar | No | - | - | - | - | 2018-09-13 | 79 | 90 | 101 | 12% | 7.2 | 7.8 | 9.9 | 976.55 | 81.38 | 1783 | 16066 | 2 | 3 | Single-family detached | No | Enclosed crawl space | 812.0, 403.0 | 30.0, 30.0 | [7 empty] | 107.0, 39.0 | 0.0, 0.0 | 21.0, 21.0 | Between conditioned space and ambient, Between conditioned space and garage | 2073.0, 353.0 | 0.0, 0.0 | 23.0, 23.0 |  | 10.0, 72.800003, 40.0, 6.0, 40.0, 12.0, 30.0, 6.0 | 0.3, 0.3, 0.3, 0.3, 0.3, 0.3, 0.3, 0.3 | 0.27, 0.27, 0.27, 0.27, 0.27, 0.27, 0.27, 0.27 |  |  |  | 30 | 9 |  |  | Attic | 1 | 95 | Natural gas | AFUE | Fuel-fired air distribution heater |  | Garage or open crawl space | 1 | 0.77 | Natural gas | Conventional | 50 | - | - | - | 361.1 | 66.9 | 88 | CFM @ 50 Pascals | 50.0, 100.0, 50.0 | Attic, exposed, Attic, exposed, Exterior wall | 8.0, 8.0, 0.0 |  |  | 2.51 | ACH @ 50 Pascals | Exhaust Only | 100 | 410.2572 | 918.4459 | - | 141.3452 | - | 44.1603 | - | 14.1345 | - | 8.511 | - | 6.8705 | 375.85 | - | 97.11 | 1138.55
Portland | OR | 97229 | Portland-Vancouver-Hillsboro, OR-WA | Washington | Portland Metro - 3 | 4C | Portland General Electric | NW Natural Gas | 77693 | 2018 | 2017 ORSC | No | No | No Solar | No | - | - | - | - | 2018-09-13 | 80 | 108 | 152 | 23% | 6.9 | 9.2 | 12.3 | 1382.88 | 115.24 | 3493 | 29101 | 3 | 6 | Single-family detached | No | More than one type | 322.0, 112.0, 808.0, 338.0 | 30.0, 30.0, 30.0, 30.0 | [7 empty] | 205.0, 37.0, 39.0 | 0.0, 0.0, 0.0 | 21.0, 21.0, 21.0 | Between conditioned space and ambient, Between conditioned space and garage, Between conditioned space and enclosed crawl | 3116.0, 334.0 | 0.0, 0.0 | 21.0, 21.0 |  | 29.0, 180.0, 72.5, 20.0, 64.0, 25.0 | 0.3, 0.3, 0.3, 0.3, 0.3, 0.3 | 0.3, 0.3, 0.3, 0.3, 0.3, 0.3 |  |  |  | 19 | 12.3 |  |  | Attic | 1 | 92.1 | Natural gas | AFUE | Fuel-fired air distribution heater |  | Garage or open crawl space | 1 | 3.4 | Electric | Heat pump | 65 | - | - | - | 707.3 | 131 | 123 | CFM @ 50 Pascals | 50.0, 100.0, 50.0 | Attic, exposed, Attic, exposed, Conditioned space | 8.0, 8.0, 0.0 |  |  | 3.06 | ACH @ 50 Pascals | Supply Only | 100 | 418.6535 | 579.9341 | - | - | 1141.6965 | 43.8447 | - | 3.8966 | - | 9.4558 | - | 32.5523 | 414.59 | - | 126.84 | 1604.88
Bend | OR | 97701 | Bend, OR | Deschutes | Central - 8 | 5B | Pacific Power | Cascade Natural Gas | 77358 | 2018 | 2017 ORSC | No | No | No Solar | No | - | - | - | - | 2018-09-13 | 83 | 100 | 115 | 16% | 7.7 | 8.8 | 11.2 | 1034.67 | 86.22 | 2131 | 18079 | 2 | 4 | Single-family detached | No | Enclosed crawl space | 107.0, 818.0, 427.0 | 30.0, 30.0, 30.0 | [7 empty] | 107.0, 46.0 | 0.0, 0.0 | 21.0, 21.0 | Between conditioned space and ambient, Between conditioned space and garage | 2192.0, 419.0 | 0.0, 0.0 | 23.0, 23.0 |  | 10.0, 12.5, 70.0, 47.799999, 49.0, 24.0, 58.0, 30.0 | 0.3, 0.3, 0.3, 0.3, 0.3, 0.3, 0.3, 0.3 | 0.27, 0.27, 0.27, 0.27, 0.27, 0.27, 0.27, 0.27 |  |  |  | 30.0, 19.0 | 9.0, 12.3 |  |  | Attic | 1 | 95 | Natural gas | AFUE | Fuel-fired air distribution heater |  | Garage or open crawl space | 1 | 0.77 | Natural gas | Conventional | 50 | - | - | - | 431.5 | 79.9 | 91 | CFM @ 50 Pascals | 50.0, 100.0, 50.0 | Attic, exposed, Attic, exposed, Exterior wall | 8.0, 8.0, 8.0 |  |  | 3.26 | ACH @ 50 Pascals | Exhaust Only | 100 | 422.442 | 667.8036 | - | 160.3991 | - | 44.5234 | - | 16.0399 | - | 8.0495 | - | 6.8705 | 358.39 | - | 110.2 | 1196.67
Tigard | OR | 97224 | Portland-Vancouver-Hillsboro, OR-WA | Washington | Portland Metro - 3 | 4C | Portland General Electric | NW Natural Gas | 77473 | 2018 | 2017 ORSC | No | No | No Solar | No | - | - | - | - | 2018-09-13 | 83 | 125 | 169 | 32% | 7.2 | 10.2 | 13.7 | 1441.35 | 120.11 | 4056 | 37757 | 3 | 4 | Single-family detached | No | More than one type | 504.0, 36.0, 463.0 | 30.0, 30.0, 59.0 | [7 empty] | 218.0, 43.0, 40.0 | 0.0, 0.0, 0.0 | 21.0, 21.0, 21.0 | Between conditioned space and ambient, Between conditioned space and garage, Between conditioned space and enclosed crawl | 3579.0, 432.0 | 0.0, 0.0 | 23.0, 23.0 |  | 33.0, 254.0, 95.5, 85.0, 50.0, 62.5, 80.0 | 0.3, 0.3, 0.3, 0.3, 0.3, 0.3, 0.3 | 0.3, 0.3, 0.3, 0.3, 0.3, 0.3, 0.3 |  |  |  | 30 | 9 |  |  | Conditioned area | 1 | 92.1 | Natural gas | AFUE | Fuel-fired air distribution heater |  | Garage or open crawl space | 1 | 2.7 | Electric | Heat pump | 80 | - | - | - | 821.3 | 152.1 | 100 | CFM @ 50 Pascals | 100.0, 95.0, 5.0 | Conditioned space, Conditioned space, Attic, exposed | 0.0, 0.0, 8.0 |  |  | 2.14 | ACH @ 50 Pascals | Supply Only | 100 | 447.8468 | 526.003 | - | - | 1116.1455 | 46.5799 | - | 3.8094 | - | 9.2966 | - | 32.5523 | 433.03 | - | 124 | 1663.35
Tigard | OR | 97224 | Portland-Vancouver-Hillsboro, OR-WA | Washington | Portland Metro - 3 | 4C | Portland General Electric | NW Natural Gas | 77480 | 2018 | 2017 ORSC | No | No | No Solar | No | - | - | - | - | 2018-09-13 | 84 | 125 | 169 | 31% | 7.3 | 10.2 | 13.7 | 1451.47 | 120.96 | 4056 | 37757 | 3 | 4 | Single-family detached | No | More than one type | 504.0, 36.0, 463.0 | 30.0, 30.0, 59.0 | [7 empty] | 218.0, 43.0, 40.0 | 0.0, 0.0, 0.0 | 21.0, 21.0, 21.0 | Between conditioned space and ambient, Between conditioned space and garage, Between conditioned space and enclosed crawl | 3579.0, 432.0 | 0.0, 0.0 | 23.0, 23.0 |  | 33.0, 254.0, 95.5, 85.0, 50.0, 62.5, 80.0 | 0.3, 0.3, 0.3, 0.3, 0.3, 0.3, 0.3 | 0.3, 0.3, 0.3, 0.3, 0.3, 0.3, 0.3 |  |  |  | 30 | 9 |  |  | Conditioned area | 1 | 92.1 | Natural gas | AFUE | Fuel-fired air distribution heater |  | Garage or open crawl space | 1 | 2.7 | Electric | Heat pump | 80 | - | - | - | 821.3 | 152.1 | 100 | CFM @ 50 Pascals | 100.0, 95.0, 5.0 | Conditioned space, Conditioned space, Attic, exposed | 0.0, 0.0, 8.0 |  |  | 2.48 | ACH @ 50 Pascals | Supply Only | 100 | 458.9395 | 533.6448 | - | - | 1116.1455 | 47.7153 | - | 3.8094 | - | 9.2877 | - | 32.5523 | 443.16 | - | 124 | 1673.47
Tigard | OR | 97224 | Portland-Vancouver-Hillsboro, OR-WA | Washington | Portland Metro - 3 | 4C | Portland General Electric | NW Natural Gas | 77478 | 2018 | 2017 ORSC | No | No | No Solar | No | - | - | - | - | 2018-09-13 | 85 | 125 | 169 | 30% | 7.3 | 10.2 | 13.7 | 1456.9 | 121.41 | 4056 | 37757 | 3 | 4 | Single-family detached | No | More than one type | 504.0, 36.0, 463.0 | 30.0, 30.0, 59.0 | [7 empty] | 218.0, 43.0, 40.0 | 0.0, 0.0, 0.0 | 21.0, 21.0, 21.0 | Between conditioned space and ambient, Between conditioned space and garage, Between conditioned space and enclosed crawl | 3579.0, 432.0 | 0.0, 0.0 | 23.0, 23.0 |  | 33.0, 254.0, 95.5, 85.0, 50.0, 62.5, 80.0 | 0.3, 0.3, 0.3, 0.3, 0.3, 0.3, 0.3 | 0.3, 0.3, 0.3, 0.3, 0.3, 0.3, 0.3 |  |  |  | 30 | 9 |  |  | Conditioned area | 1 | 92.1 | Natural gas | AFUE | Fuel-fired air distribution heater |  | Garage or open crawl space | 1 | 2.7 | Electric | Heat pump | 80 | - | - | - | 821.3 | 152.1 | 100 | CFM @ 50 Pascals | 100.0, 95.0, 5.0 | Conditioned space, Conditioned space, Attic, exposed | 0.0, 0.0, 8.0 |  |  | 2.65 | ACH @ 50 Pascals | Supply Only | 100 | 464.7645 | 537.6343 | - | - | 1116.6732 | 48.3114 | - | 3.8112 | - | 9.2831 | - | 32.5523 | 448.48 | - | 124.06 | 1678.9
Bend | OR | 97701 | Bend, OR | Deschutes | Central - 8 | 5B | Pacific Power | Cascade Natural Gas | 77361 | 2018 | 2017 ORSC | No | No | No Solar | No | - | - | - | - | 2018-09-13 | 88 | 99 | 112 | 11% | 8 | 8.6 | 10.9 | 1079.28 | 89.94 | 2055 | 17544 | 2 | 3 | Single-family detached | No | Enclosed crawl space | 83.0, 898.0, 361.0 | 30.0, 30.0, 30.0 | [7 empty] | 122.0, 44.0 | 0.0, 0.0 | 21.0, 21.0 | Between conditioned space and ambient, Between conditioned space and garage | 2356.0, 398.0 | 0.0, 0.0 | 23.0, 23.0 |  | 14.2, 12.5, 80.0, 55.299999, 45.0, 36.0, 46.0, 36.0 | 0.3, 0.3, 0.3, 0.3, 0.3, 0.3, 0.3, 0.3 | 0.27, 0.27, 0.27, 0.27, 0.27, 0.27, 0.27, 0.27 |  |  |  | 30 | 9 |  |  | Attic | 1 | 95 | Natural gas | AFUE | Fuel-fired air distribution heater |  | Garage or open crawl space | 1 | 0.77 | Natural gas | Conventional | 50 | - | - | - | 416.1 | 77.1 | 74 | CFM @ 50 Pascals | 50.0, 100.0, 50.0 | Attic, exposed, Attic, exposed, Exterior wall | 8.0, 8.0, 0.0 |  |  | 3.06 | ACH @ 50 Pascals | Exhaust Only | 100 | 491.4794 | 1022.8154 | - | 141.3452 | - | 52.6388 | - | 14.1345 | - | 8.4022 | - | 6.8705 | 442.28 | - | 97.11 | 1241.28
Portland | OR | 97211 | Portland-Vancouver-Hillsboro, OR-WA | Multnomah | Portland Metro - 3 | 4C | Pacific Power | NW Natural Gas | 75139 | 2018 | 2017 ORSC | No | No | No Solar | No | - | - | - | - | 2018-09-20 | 25 | 38 | 89 | 21% | 3.5 | 4.5 | 9.2 | 538.85 | 44.9 | 480 | 5016 | 1 | 1 | Single-family detached | Yes | Slab | - | - | [7 empty] | - | - | - | - | 850 | - | 23 |  | 53.299999, 13.0, 40.0 | 0.36, 0.36, 0.36 | 0.28, 0.28, 0.28 |  |  |  | - | 30 |  |  | Conditioned area | 1 | 12.5 | Electric | HSPF | Air-source heat pump |  | Conditioned area | 1 | 0.95 | Electric | Conventional | 50 | Air-source heat pump | 23.1 | SEER | - | - | - | - | - | - | - |  |  | 3.87 | ACH @ 50 Pascals | Balanced | 100 | - | 632.4719 | 226.1042 | - | 1546.2999 | 2.1586 | 0.77169 | 5.2775 | - | 30.1733 | 30.1734 | 30.2376 | 65.13 | 23.28 | 159.58 | 652.85
Salem | OR | 97306 | Salem, OR | Marion | Mid-Willamette - 4 | 4C | Pacific Power | NW Natural Gas | 76703 | 2018 | 2017 ORSC | No | No | No Solar | No | - | - | - | - | 2018-09-20 | 28 | 48 | 105 | 33% | 4.2 | 6.3 | 11.2 | 644.74 | 53.73 | 1313 | 11739 | 2 | 3 | Townhouse, inside unit | No | Enclosed crawl space | 552.0, 359.0 | 30.0, 30.0 | [7 empty] | 21.0, 20.0, 55.0 | 0.0, 0.0, 0.0 | 21.0, 21.0, 21.0 | Between conditioned space and ambient, Between conditioned space and garage, Between cond and another cond unit (adiabatic) | 519.0, 181.0, 1119.0 | 0.0, 0.0, 0.0 | 21.0, 21.0, 11.0 |  | 70.0, 30.0 | 0.3, 0.3 | 0.3, 0.3 |  |  |  | 19 | 12.3 |  |  | Conditioned area | 2 | 13.5 | Electric | HSPF | Air-source heat pump |  | Garage or open crawl space | 1 | 3.4 | Electric | Heat pump | 65 | Air-source heat pump | 30.5 | SEER | - | - | - | - | - | - | - |  |  | 3.8 | ACH @ 50 Pascals | Exhaust Only | 100 | - | 752.7564 | 213.2419 | - | 760.2576 | 2.5691 | 0.72779 | 2.5947 | - | 30.1732 | 30.1735 | 30.2376 | 77.52 | 21.96 | 78.46 | 758.74
Salem | OR | 97306 | Salem, OR | Marion | Mid-Willamette - 4 | 4C | Pacific Power | NW Natural Gas | 75971 | 2018 | 2017 ORSC | No | No | No Solar | No | - | - | - | - | 2018-09-20 | 31 | 54 | 109 | 33% | 4.6 | 6.8 | 11.7 | 694.8 | 57.9 | 1538 | 13720 | 2 | 3 | Townhouse, inside unit | No | Enclosed crawl space | 631.0, 58.0, 218.0 | 30.0, 30.0, 30.0 | [7 empty] | 32.0, 28.0, 66.0 | 0.0, 0.0, 0.0 | 21.0, 21.0, 21.0 | Between conditioned space and ambient, Between conditioned space and garage, Between sealed attic and ambient | 622.0, 256.0, 1335.0 | 0.0, 0.0, 11.0 | 21.0, 21.0, 0.0 |  | 42.0, 76.0 | 0.3, 0.3 | 0.3, 0.3 |  |  |  | 19 | 12.3 |  |  | Conditioned area | 2 | 13.5 | Electric | HSPF | Air-source heat pump |  | Garage or open crawl space | 1 | 3.4 | Electric | Heat pump | 65 | Air-source heat pump | 30.5 | SEER | - | - | - | - | - | - | - |  |  | 3.29 | ACH @ 50 Pascals | Exhaust Only | 100 | - | 870.5099 | 228.9045 | - | 759.675 | 2.971 | 0.78124 | 2.5927 | - | 30.1732 | 30.1734 | 30.2376 | 89.65 | 23.57 | 78.4 | 808.8
Molalla | OR | 97038 | Portland-Vancouver-Hillsboro, OR-WA | Clackamas | Portland Metro - 3 | 4C | Portland General Electric | NW Natural Gas | 75564 | 2018 | 2017 ORSC | No | No | No Solar | No | - | - | - | - | 2018-09-20 | 32 | 49 | 75 | 33% | 2.9 | 4.4 | 6.3 | 613.47 | 51.12 | 1035 | 10419 | 1 | 2 | Single-family detached | No | Enclosed crawl space | 1035 | 30 | [7 empty] | 135.0, 30.0 | 1.5, 1.5 | 21.0, 21.0 | Between conditioned space and ambient, Between conditioned space and garage | 1565.0, 308.0 | 0.0, 0.0 | 21.0, 21.0 |  | 15.0, 15.0, 48.0, 15.0 | 0.3, 0.3, 0.3, 0.3 | 0.24, 0.24, 0.24, 0.24 |  |  |  | 30 | 9 |  |  | Conditioned area | 1 | 96 | Natural gas | AFUE | Fuel-fired air distribution heater |  | Garage or open crawl space | 1 | 2.4 | Electric | Heat pump | 50 | - | - | - | 189 | 43 | 38 | CFM @ 50 Pascals | 50.0, 50.0, 50.0, 50.0 | Conditioned space, Conditioned space, Attic, under insulation, Attic, under insulation | 8.0, 8.0, 8.0, 8.0 |  |  | 3.41 | ACH @ 50 Pascals | Supply Only | 100 | 117.2031 | 187.7798 | - | - | 884.245 | 12.3612 | - | 3.0179 | - | 9.6175 | - | 32.5523 | 118.88 | - | 98.24 | 835.47
Molalla | OR | 97038 | Portland-Vancouver-Hillsboro, OR-WA | Clackamas | Portland Metro - 3 | 4C | Portland General Electric | NW Natural Gas | 75582 | 2018 | 2017 ORSC | No | No | No Solar | No | - | - | - | - | 2018-09-20 | 32 | 49 | 75 | 33% | 2.9 | 4.4 | 6.3 | 614.99 | 51.25 | 1035 | 10419 | 1 | 2 | Single-family detached | No | Enclosed crawl space | 1035 | 30 | [7 empty] | 135.0, 30.0 | 1.5, 1.5 | 21.0, 21.0 | Between conditioned space and ambient, Between conditioned space and garage | 1565.0, 308.0 | 0.0, 0.0 | 21.0, 21.0 |  | 15.0, 15.0, 48.0, 15.0 | 0.3, 0.3, 0.3, 0.3 | 0.24, 0.24, 0.24, 0.24 |  |  |  | 30 | 9 |  |  | Conditioned area | 1 | 96 | Natural gas | AFUE | Fuel-fired air distribution heater |  | Garage or open crawl space | 1 | 2.4 | Electric | Heat pump | 50 | - | - | - | 189 | 43 | 41 | CFM @ 50 Pascals | 50.0, 50.0, 50.0, 50.0 | Conditioned space, Conditioned space, Attic, under insulation, Attic, under insulation | 8.0, 8.0, 8.0, 8.0 |  |  | 3.57 | ACH @ 50 Pascals | Supply Only | 100 | 118.5278 | 191.5244 | - | - | 884.245 | 12.5064 | - | 3.0179 | - | 9.6276 | - | 32.5523 | 120.41 | - | 98.24 | 836.99
Molalla | OR | 97038 | Portland-Vancouver-Hillsboro, OR-WA | Clackamas | Portland Metro - 3 | 4C | Portland General Electric | NW Natural Gas | 75585 | 2018 | 2017 ORSC | No | No | No Solar | No | - | - | - | - | 2018-09-20 | 32 | 49 | 75 | 32% | 3 | 4.4 | 6.3 | 616.63 | 51.39 | 1035 | 10419 | 1 | 2 | Single-family detached | No | Enclosed crawl space | 1035 | 38 | [7 empty] | 135.0, 30.0 | 1.5, 1.5 | 21.0, 21.0 | Between conditioned space and ambient, Between conditioned space and garage | 1565.0, 308.0 | 0.0, 0.0 | 21.0, 21.0 |  | 15.0, 15.0, 48.0, 15.0 | 0.3, 0.3, 0.3, 0.3 | 0.24, 0.24, 0.24, 0.24 |  |  |  | 30 | 9 |  |  | Conditioned area | 1 | 96 | Natural gas | AFUE | Fuel-fired air distribution heater |  | Garage or open crawl space | 1 | 2.4 | Electric | Heat pump | 50 | - | - | - | 189 | 43 | 40 | CFM @ 50 Pascals | 50.0, 50.0, 50.0, 50.0 | Conditioned space, Conditioned space, Attic, under insulation, Attic, under insulation | 8.0, 8.0, 8.0, 8.0 |  |  | 3.21 | ACH @ 50 Pascals | Supply Only | 100 | 120.3293 | 192.7059 | - | - | 884.245 | 12.6906 | - | 3.0179 | - | 9.617 | - | 32.5523 | 122.05 | - | 98.24 | 838.63
Salem | OR | 97306 | Salem, OR | Marion | Mid-Willamette - 4 | 4C | Pacific Power | NW Natural Gas | 75973 | 2018 | 2017 ORSC | No | No | No Solar | No | - | - | - | - | 2018-09-20 | 38 | 65 | 111 | 33% | 5.1 | 7.6 | 12 | 775.01 | 64.58 | 1646 | 14607 | 2 | 3 | Townhouse, end unit | No | Enclosed crawl space | 637.0, 144.0, 228.0 | 30.0, 30.0, 30.0 | [7 empty] | 76.0, 29.0, 21.0 | 0.0, 0.0, 0.0 | 21.0, 21.0, 21.0 | Between conditioned space and ambient, Between conditioned space and garage, Between cond and another cond unit (adiabatic) | 1494.0, 265.0, 553.0 | 0.0, 0.0, 11.0 | 21.0, 21.0, 0.0 |  | 36.0, 84.0, 27.0 | 0.3, 0.3, 0.3 | 0.3, 0.3, 0.3 |  |  |  | 19 | 12.3 |  |  | Conditioned area | 2 | 13.5 | Electric | HSPF | Air-source heat pump |  | Garage or open crawl space | 1 | 3.4 | Electric | Heat pump | 65 | Air-source heat pump | 30.5 | SEER | - | - | - | - | - | - | - |  |  | 3.86 | ACH @ 50 Pascals | Exhaust Only | 100 | - | 1385.568 | 251.1803 | - | 759.9481 | 4.7289 | 0.85727 | 2.5937 | - | 30.1732 | 30.1734 | 30.2376 | 142.69 | 25.87 | 78.43 | 889.01
Aloha | OR | 97007 | Portland-Vancouver-Hillsboro, OR-WA | Washington | Portland Metro - 3 | 4C | Portland General Electric | NW Natural Gas | 75974 | 2018 | 2017 ORSC | No | No | No Solar | No | - | - | - | - | 2018-09-20 | 38 | 68 | 114 | 34% | 3.5 | 5.4 | 8.4 | 850.99 | 70.92 | 1790 | 17717 | 3 | 3 | Townhouse, end unit | No | Slab | 167.0, 230.0 | 30.0, 30.0 | [7 empty] | 140.0, 33.0, 38.0 | 0.0, 0.0, 0.0 | 21.0, 21.0, 21.0 | Between conditioned space and ambient, Between conditioned space and garage, Between cond and another cond unit (adiabatic) | 1876.0, 270.0, 636.0 | 0.0, 0.0, 0.0 | 21.0, 21.0, 23.0 |  | 42.0, 66.0, 40.5 | 0.3, 0.3, 0.3 | 0.3, 0.3, 0.3 |  |  |  | 30 | 9 |  |  | Conditioned area | 2 | 13.5 | Electric | HSPF | Air-source heat pump |  | Garage or open crawl space | 1 | 3.4 | Electric | Heat pump | 65 | Air-source heat pump | 30.5 | SEER | - | - | - | - | - | - | - |  |  | 3.19 | ACH @ 50 Pascals | Exhaust Only | 100 | - | 1401.6998 | 216.641 | - | 747.4126 | 4.784 | 0.73939 | 2.5509 | - | 32.483 | 32.4832 | 32.5523 | 155.4 | 24.02 | 83.04 | 976.99
Molalla | OR | 97038 | Portland-Vancouver-Hillsboro, OR-WA | Clackamas | Portland Metro - 3 | 4C | Portland General Electric | NW Natural Gas | 75575 | 2018 | 2017 ORSC | No | No | No Solar | No | - | - | - | - | 2018-09-20 | 39 | 65 | 93 | 38% | 3.6 | 5.6 | 7.7 | 752.24 | 62.69 | 1586 | 16327 | 2 | 3 | Single-family detached | No | Enclosed crawl space | 740.0, 106.0 | 30.0, 30.0 | [7 empty] | 271.0, 20.0 | 1.5, 1.5 | 21.0, 21.0 | Between conditioned space and ambient, Between conditioned space and garage | 2465.0, 202.0 | 0.0, 0.0 | 21.0, 21.0 |  | 20.0, 30.0, 64.0, 20.0 | 0.3, 0.3, 0.3, 0.3 | 0.24, 0.24, 0.24, 0.24 |  |  |  | 30 | 9 |  |  | Conditioned area | 1 | 96 | Natural gas | AFUE | Fuel-fired air distribution heater |  | Garage or open crawl space | 1 | 2.4 | Electric | Heat pump | 50 | - | - | - | 189 | 43 | 46 | CFM @ 50 Pascals | 100.0, 100.0 | Conditioned space, Conditioned space | 8.0, 8.0 |  |  | 3.14 | ACH @ 50 Pascals | Supply Only | 100 | 143.7423 | 193.4677 | - | - | 1075.6404 | 15.0345 | - | 3.6711 | - | 9.4263 | - | 32.5523 | 141.72 | - | 119.5 | 974.24
Molalla | OR | 97038 | Portland-Vancouver-Hillsboro, OR-WA | Clackamas | Portland Metro - 3 | 4C | Portland General Electric | NW Natural Gas | 75583 | 2018 | 2017 ORSC | No | No | No Solar | No | - | - | - | - | 2018-09-20 | 39 | 65 | 93 | 38% | 3.6 | 5.6 | 7.7 | 751.98 | 62.67 | 1586 | 16327 | 2 | 3 | Single-family detached | No | Enclosed crawl space | 740.0, 106.0 | 30.0, 30.0 | [7 empty] | 271.0, 20.0 | 1.5, 1.5 | 21.0, 21.0 | Between conditioned space and ambient, Between conditioned space and garage | 2465.0, 202.0 | 0.0, 0.0 | 21.0, 21.0 |  | 20.0, 30.0, 64.0, 20.0 | 0.3, 0.3, 0.3, 0.3 | 0.24, 0.24, 0.24, 0.24 |  |  |  | 30 | 9 |  |  | Conditioned area | 1 | 96 | Natural gas | AFUE | Fuel-fired air distribution heater |  | Garage or open crawl space | 1 | 2.4 | Electric | Heat pump | 50 | - | - | - | 189 | 43 | 42 | CFM @ 50 Pascals | 100.0, 100.0 | Conditioned space, Conditioned space | 8.0, 8.0 |  |  | 3.2 | ACH @ 50 Pascals | Supply Only | 100 | 143.556 | 192.6045 | - | - | 1075.6404 | 15.013 | - | 3.6711 | - | 9.4231 | - | 32.5523 | 141.47 | - | 119.5 | 973.98
Molalla | OR | 97038 | Portland-Vancouver-Hillsboro, OR-WA | Clackamas | Portland Metro - 3 | 4C | Portland General Electric | NW Natural Gas | 75586 | 2018 | 2017 ORSC | No | No | No Solar | No | - | - | - | - | 2018-09-20 | 39 | 65 | 93 | 38% | 3.6 | 5.6 | 7.7 | 752.27 | 62.69 | 1586 | 16327 | 2 | 3 | Single-family detached | No | Enclosed crawl space | 740.0, 106.0 | 30.0, 30.0 | [7 empty] | 271.0, 20.0 | 1.5, 1.5 | 21.0, 21.0 | Between conditioned space and ambient, Between conditioned space and garage | 2465.0, 202.0 | 0.0, 0.0 | 21.0, 21.0 |  | 20.0, 20.0, 64.0, 30.0 | 0.3, 0.3, 0.3, 0.3 | 0.24, 0.24, 0.24, 0.24 |  |  |  | 30 | 9 |  |  | Conditioned area | 1 | 96 | Natural gas | AFUE | Fuel-fired air distribution heater |  | Garage or open crawl space | 1 | 2.4 | Electric | Heat pump | 50 | - | - | - | 189 | 43 | 42 | CFM @ 50 Pascals | 100.0, 100.0 | Conditioned space, Conditioned space | 8.0, 8.0 |  |  | 3.23 | ACH @ 50 Pascals | Supply Only | 100 | 143.8724 | 192.8387 | - | - | 1075.6404 | 15.0454 | - | 3.6711 | - | 9.4221 | - | 32.5523 | 141.76 | - | 119.5 | 974.27
Molalla | OR | 97038 | Portland-Vancouver-Hillsboro, OR-WA | Clackamas | Portland Metro - 3 | 4C | Portland General Electric | NW Natural Gas | 75579 | 2018 | 2017 ORSC | No | No | No Solar | No | - | - | - | - | 2018-09-20 | 40 | 67 | 97 | 38% | 3.8 | 5.9 | 8 | 799.87 | 66.66 | 1714 | 16842 | 2 | 4 | Single-family detached | No | Enclosed crawl space | 729.0, 256.0 | 30.0, 30.0 | [7 empty] | 240.0, 20.0 | 1.5, 1.5 | 21.0, 21.0 | Between conditioned space and ambient, Between conditioned space and garage | 2124.0, 202.0 | 0.0, 0.0 | 21.0, 21.0 |  | 32.0, 35.0, 75.0, 15.0 | 0.3, 0.3, 0.3, 0.3 | 0.24, 0.24, 0.24, 0.24 |  |  |  | 30 | 9 |  |  | Conditioned area | 1 | 96 | Natural gas | AFUE | Fuel-fired air distribution heater |  | Garage or open crawl space | 1 | 2.4 | Electric | Heat pump | 50 | - | - | - | 189 | 43 | 53 | CFM @ 50 Pascals | 100.0, 100.0 | Conditioned space, Conditioned space | 8.0, 8.0 |  |  | 3.15 | ACH @ 50 Pascals | Supply Only | 100 | 132.8232 | 197.9627 | - | - | 1261.1259 | 13.958 | - | 4.3042 | - | 9.5345 | - | 32.5523 | 133.08 | - | 140.11 | 1021.87
Molalla | OR | 97038 | Portland-Vancouver-Hillsboro, OR-WA | Clackamas | Portland Metro - 3 | 4C | Portland General Electric | NW Natural Gas | 75584 | 2018 | 2017 ORSC | No | No | No Solar | No | - | - | - | - | 2018-09-20 | 40 | 67 | 97 | 38% | 3.8 | 5.9 | 8 | 799.3 | 66.61 | 1714 | 16842 | 2 | 4 | Single-family detached | No | Enclosed crawl space | 729.0, 256.0 | 30.0, 30.0 | [7 empty] | 240.0, 20.0 | 1.5, 1.5 | 21.0, 21.0 | Between conditioned space and ambient, Between conditioned space and garage | 2124.0, 202.0 | 0.0, 0.0 | 21.0, 21.0 |  | 32.0, 35.0, 75.0, 15.0 | 0.3, 0.3, 0.3, 0.3 | 0.24, 0.24, 0.24, 0.24 |  |  |  | 30 | 9 |  |  | Conditioned area | 1 | 96 | Natural gas | AFUE | Fuel-fired air distribution heater |  | Garage or open crawl space | 1 | 2.4 | Electric | Heat pump | 50 | - | - | - | 189 | 43 | 53 | CFM @ 50 Pascals | 100.0, 100.0 | Conditioned space, Conditioned space | 8.0, 8.0 |  |  | 3.15 | ACH @ 50 Pascals | Supply Only | 100 | 132.2137 | 197.4012 | - | - | 1261.1259 | 13.8951 | - | 4.3042 | - | 9.5364 | - | 32.5523 | 132.51 | - | 140.11 | 1021.3
Dallas | OR | 97338 | Salem, OR | Polk | Mid-Willamette - 4 | 4C | Portland General Electric | NW Natural Gas | 77375 | 2018 | 2017 ORSC | No | Yes | No Solar | No | 2 | - | - | - | 2018-09-20 | 47 | 77 | 101 | 36% | 4.2 | 6.6 | 8.3 | 869.61 | 72.47 | 1869 | 19280 | 1 | 4 | Single-family detached | No | Enclosed crawl space | 1869 | 30 | [7 empty] | 154.0, 38.0 | 1.5, 1.5 | 23.1, 23.1 | Between conditioned space and ambient, Between conditioned space and garage | 1729.0, 350.0 | 0.0, 0.0 | 23.0, 23.0 |  | 174.0, 50.0, 45.0, 25.0 | 0.3, 0.3, 0.3, 0.3 | 0.26, 0.26, 0.26, 0.26 |  |  |  | 30 | 9 |  |  | Conditioned area | 1 | 96 | Natural gas | AFUE | Fuel-fired air distribution heater |  | Garage or open crawl space | 1 | 3.4 | Electric | Heat pump | 65 | - | - | - | 210 | 56 | 58 | CFM @ 50 Pascals | 100.0, 100.0 | Conditioned space, Conditioned space | 8.0, 8.0 |  |  | 2.24 | ACH @ 50 Pascals | Supply Only | 100 | 206.2284 | 217.3119 | - | - | 895.4239 | 21.3645 | - | 3.0561 | - | 9.2043 | - | 32.5523 | 196.65 | - | 99.48 | 1091.61
Molalla | OR | 97038 | Portland-Vancouver-Hillsboro, OR-WA | Clackamas | Portland Metro - 3 | 4C | Portland General Electric | NW Natural Gas | 75576 | 2018 | 2017 ORSC | No | No | No Solar | No | - | - | - | - | 2018-09-20 | 48 | 80 | 112 | 38% | 4.4 | 6.9 | 9.1 | 917.72 | 76.48 | 2197 | 22432 | 2 | 4 | Single-family detached | No | Enclosed crawl space | 1068.0, 200.0 | 30.0, 30.0 | [7 empty] | 264.0, 36.0 | 1.5, 1.5 | 21.0, 21.0 | Between conditioned space and ambient, Between conditioned space and garage | 2669.0, 359.0 | 0.0, 0.0 | 21.0, 21.0 |  | 15.0, 105.0, 4.0, 88.0 | 0.3, 0.3, 0.3, 0.3 | 0.24, 0.24, 0.24, 0.24 |  |  |  | 30 | 9 |  |  | Conditioned area | 1 | 96 | Natural gas | AFUE | Fuel-fired air distribution heater |  | Garage or open crawl space | 1 | 2.4 | Electric | Heat pump | 50 | - | - | - | 210 | 43 | 80 | CFM @ 50 Pascals | 100.0, 100.0 | Conditioned space, Conditioned space | 8.0, 8.0 |  |  | 3.35 | ACH @ 50 Pascals | Supply Only | 100 | 186.2695 | 249.9311 | - | - | 1261.1259 | 19.48 | - | 4.3042 | - | 9.4232 | - | 32.5523 | 183.56 | - | 140.11 | 1139.72
Molalla | OR | 97038 | Portland-Vancouver-Hillsboro, OR-WA | Clackamas | Portland Metro - 3 | 4C | Portland General Electric | NW Natural Gas | 75578 | 2018 | 2017 ORSC | No | No | No Solar | No | - | - | - | - | 2018-09-20 | 48 | 80 | 112 | 38% | 4.4 | 6.9 | 9.1 | 921.28 | 76.77 | 2197 | 22432 | 2 | 4 | Single-family detached | No | Enclosed crawl space | 1068.0, 200.0 | 30.0, 30.0 | [7 empty] | 264.0, 36.0 | 1.5, 1.5 | 21.0, 21.0 | Between conditioned space and ambient, Between conditioned space and garage | 2669.0, 359.0 | 0.0, 0.0 | 21.0, 21.0 |  | 15.0, 105.0, 4.0, 88.0 | 0.3, 0.3, 0.3, 0.3 | 0.24, 0.24, 0.24, 0.24 |  |  |  | 30 | 9 |  |  | Conditioned area | 1 | 96 | Natural gas | AFUE | Fuel-fired air distribution heater |  | Garage or open crawl space | 1 | 2.4 | Electric | Heat pump | 50 | - | - | - | 210 | 43 | 73 | CFM @ 50 Pascals | 100.0, 100.0 | Conditioned space, Conditioned space | 8.0, 8.0 |  |  | 3.63 | ACH @ 50 Pascals | Supply Only | 100 | 190.2888 | 251.7089 | - | - | 1261.1259 | 19.888 | - | 4.3042 | - | 9.4089 | - | 32.5523 | 187.12 | - | 140.11 | 1143.28
Molalla | OR | 97038 | Portland-Vancouver-Hillsboro, OR-WA | Clackamas | Portland Metro - 3 | 4C | Portland General Electric | NW Natural Gas | 75634 | 2018 | 2017 ORSC | No | No | No Solar | No | - | - | - | - | 2018-09-20 | 48 | 80 | 112 | 38% | 4.4 | 6.9 | 9.1 | 917.95 | 76.5 | 2197 | 22432 | 2 | 4 | Single-family detached | No | Enclosed crawl space | 1068.0, 200.0 | 30.0, 30.0 | [7 empty] | 264.0, 36.0 | 1.5, 1.5 | 21.0, 21.0 | Between conditioned space and ambient, Between conditioned space and garage | 2669.0, 359.0 | 0.0, 0.0 | 21.0, 21.0 |  | 15.0, 105.0, 4.0, 88.0 | 0.3, 0.3, 0.3, 0.3 | 0.24, 0.24, 0.24, 0.24 |  |  |  | 30 | 9 |  |  | Conditioned area | 1 | 96 | Natural gas | AFUE | Fuel-fired air distribution heater |  | Garage or open crawl space | 1 | 2.4 | Electric | Heat pump | 50 | - | - | - | 210 | 43 | 68 | CFM @ 50 Pascals | 100.0, 100.0 | Conditioned space, Conditioned space | 8.0, 8.0 |  |  | 3.43 | ACH @ 50 Pascals | Supply Only | 100 | 186.7541 | 248.3128 | - | - | 1261.1259 | 19.5229 | - | 4.3042 | - | 9.414 | - | 32.5523 | 183.79 | - | 140.11 | 1139.95
Molalla | OR | 97038 | Portland-Vancouver-Hillsboro, OR-WA | Clackamas | Portland Metro - 3 | 4C | Portland General Electric | NW Natural Gas | 75637 | 2018 | 2017 ORSC | No | No | No Solar | No | - | - | - | - | 2018-09-20 | 48 | 80 | 112 | 39% | 4.4 | 6.9 | 9.1 | 915.45 | 76.29 | 2197 | 22432 | 2 | 4 | Single-family detached | No | Enclosed crawl space | 1068.0, 200.0 | 30.0, 30.0 | [7 empty] | 264.0, 36.0 | 1.5, 1.5 | 21.0, 21.0 | Between conditioned space and ambient, Between conditioned space and garage | 2669.0, 359.0 | 0.0, 0.0 | 21.0, 21.0 |  | 105.0, 15.0, 88.0, 4.0 | 0.3, 0.3, 0.3, 0.3 | 0.24, 0.24, 0.24, 0.24 |  |  |  | 30 | 9 |  |  | Conditioned area | 1 | 96 | Natural gas | AFUE | Fuel-fired air distribution heater |  | Garage or open crawl space | 1 | 2.4 | Electric | Heat pump | 50 | - | - | - | 198 | 43 | 73 | CFM @ 50 Pascals | 100.0, 100.0 | Conditioned space, Conditioned space | 8.0, 8.0 |  |  | 3.27 | ACH @ 50 Pascals | Supply Only | 100 | 183.876 | 247.5415 | - | - | 1261.1259 | 19.2325 | - | 4.3042 | - | 9.4265 | - | 32.5523 | 181.3 | - | 140.11 | 1137.45
Portland | OR | 97229 | Portland-Vancouver-Hillsboro, OR-WA | Washington | Portland Metro - 3 | 4C | Portland General Electric | NW Natural Gas | 77695 | 2018 | 2017 ORSC | No | No | No Solar | No | - | - | - | - | 2018-09-20 | 49 | 66 | 99 | 23% | 4.3 | 5.9 | 8.2 | 888.36 | 74.03 | 1803 | 15324 | 2 | 4 | Single-family detached | No | Enclosed crawl space | 58.0, 720.0, 325.0 | 30.0, 30.0, 30.0 | [7 empty] | 98.0, 36.0 | 0.0, 0.0 | 21.0, 21.0 | Between conditioned space and ambient, Between conditioned space and garage | 1891.0, 289.0 | 0.0, 0.0 | 21.0, 21.0 |  | 4.0, 72.5, 48.5, 36.0, 23.5 | 0.3, 0.3, 0.3, 0.3, 0.3 | 0.3, 0.3, 0.3, 0.3, 0.3 |  |  |  | - | 40 |  |  | Attic | 1 | 92.1 | Natural gas | AFUE | Fuel-fired air distribution heater |  | Garage or open crawl space | 1 | 3.4 | Electric | Heat pump | 65 | - | - | - | 365.1 | 67.6 | 53 | CFM @ 50 Pascals | 50.0, 100.0, 50.0 | Attic, exposed, Attic, exposed, Conditioned space | 8.0, 8.0, 0.0 |  |  | 3.66 | ACH @ 50 Pascals | Supply Only | 100 | 221.0907 | 319.2049 | - | - | 880.9789 | 23.1985 | - | 3.0068 | - | 9.4997 | - | 32.5523 | 220.38 | - | 97.88 | 1110.36
Tigard | OR | 97224 | Portland-Vancouver-Hillsboro, OR-WA | Washington | Portland Metro - 3 | 4C | Portland General Electric | NW Natural Gas | 77482 | 2018 | 2017 ORSC | No | No | No Solar | No | - | - | - | - | 2018-09-20 | 50 | 70 | 102 | 25% | 4.5 | 6.2 | 8.4 | 935.93 | 77.99 | 1885 | 16142 | 2 | 4 | Single-family detached | No | Enclosed crawl space | 68.0, 873.0, 79.0 | 30.0, 30.0, 59.0 | [7 empty] | 107.0, 23.0 | 0.0, 0.0 | 21.0, 21.0 | Between conditioned space and ambient, Between conditioned space and garage | 2012.0, 209.0 | 0.0, 0.0 | 23.0, 23.0 |  | 59.0, 68.0, 16.700001, 12.5, 55.0, 40.0, 12.5 | 0.3, 0.3, 0.3, 0.3, 0.3, 0.3, 0.3 | 0.3, 0.3, 0.3, 0.3, 0.3, 0.3, 0.3 |  |  |  | 30 | 9 |  |  | Conditioned area | 1 | 92.1 | Natural gas | AFUE | Fuel-fired air distribution heater |  | Garage or open crawl space | 1 | 2.4 | Electric | Heat pump | 50 | - | - | - | 381.7 | 70.7 | 100 | CFM @ 50 Pascals | 100.0, 95.0, 5.0 | Conditioned space, Conditioned space, Attic, exposed | 0.0, 0.0, 8.0 |  |  | 3.31 | ACH @ 50 Pascals | Supply Only | 100 | 213.4175 | 323.1251 | - | - | 1260.5371 | 22.4446 | - | 4.3022 | - | 9.5521 | - | 32.5523 | 214.39 | - | 140.05 | 1157.93
Molalla | OR | 97038 | Portland-Vancouver-Hillsboro, OR-WA | Clackamas | Portland Metro - 3 | 4C | Portland General Electric | NW Natural Gas | 75577 | 2018 | 2017 ORSC | No | No | No Solar | No | - | - | - | - | 2018-09-20 | 51 | 86 | 117 | 39% | 4.7 | 7.4 | 9.6 | 987.74 | 82.31 | 2378 | 24446 | 2 | 5 | Single-family detached | No | Enclosed crawl space | 1092.0, 200.0 | 30.0, 30.0 | [7 empty] | 272.0, 40.0 | 1.5, 1.5 | 21.0, 21.0 | Between conditioned space and ambient, Between conditioned space and garage | 2751.0, 404.0 | 0.0, 0.0 | 21.0, 21.0 |  | 4.0, 131.0, 15.0, 89.0 | 0.3, 0.3, 0.3, 0.3 | 0.24, 0.24, 0.24, 0.24 |  |  |  | 30 | 9 |  |  | Conditioned area | 1 | 96 | Natural gas | AFUE | Fuel-fired air distribution heater |  | Garage or open crawl space | 1 | 2.4 | Electric | Heat pump | 50 | - | - | - | 215 | 43 | 90 | CFM @ 50 Pascals | 100.0, 100.0 | Conditioned space, Conditioned space | 8.0, 8.0 |  |  | 3.15 | ACH @ 50 Pascals | Supply Only | 100 | 191.8061 | 269.1753 | - | - | 1442.9144 | 20.0993 | - | 4.9246 | - | 9.4694 | - | 32.5523 | 190.33 | - | 160.31 | 1209.74
Molalla | OR | 97038 | Portland-Vancouver-Hillsboro, OR-WA | Clackamas | Portland Metro - 3 | 4C | Portland General Electric | NW Natural Gas | 75631 | 2018 | 2017 ORSC | No | No | No Solar | No | - | - | - | - | 2018-09-20 | 51 | 86 | 117 | 39% | 4.7 | 7.4 | 9.6 | 988.99 | 82.42 | 2378 | 24446 | 2 | 5 | Single-family detached | No | Enclosed crawl space | 1092.0, 200.0 | 30.0, 30.0 | [7 empty] | 272.0, 40.0 | 1.5, 1.5 | 21.0, 21.0 | Between conditioned space and ambient, Between conditioned space and garage | 2751.0, 404.0 | 0.0, 0.0 | 21.0, 21.0 |  | 15.0, 89.0, 4.0, 131.0 | 0.3, 0.3, 0.3, 0.3 | 0.24, 0.24, 0.24, 0.24 |  |  |  | 30 | 9 |  |  | Conditioned area | 1 | 96 | Natural gas | AFUE | Fuel-fired air distribution heater |  | Garage or open crawl space | 1 | 2.4 | Electric | Heat pump | 50 | - | - | - | 215 | 43 | 88 | CFM @ 50 Pascals | 100.0, 100.0 | Conditioned space, Conditioned space | 8.0, 8.0 |  |  | 3.22 | ACH @ 50 Pascals | Supply Only | 100 | 193.2436 | 269.5689 | - | - | 1442.9144 | 20.2444 | - | 4.9246 | - | 9.4631 | - | 32.5523 | 191.58 | - | 160.31 | 1210.99
Molalla | OR | 97038 | Portland-Vancouver-Hillsboro, OR-WA | Clackamas | Portland Metro - 3 | 4C | Portland General Electric | NW Natural Gas | 75635 | 2018 | 2017 ORSC | No | No | No Solar | No | - | - | - | - | 2018-09-20 | 51 | 86 | 117 | 39% | 4.7 | 7.4 | 9.6 | 990.15 | 82.51 | 2378 | 24446 | 2 | 5 | Single-family detached | No | Enclosed crawl space | 1092.0, 200.0 | 30.0, 30.0 | [7 empty] | 272.0, 40.0 | 1.5, 1.5 | 21.0, 21.0 | Between conditioned space and ambient, Between conditioned space and garage | 2751.0, 404.0 | 0.0, 0.0 | 21.0, 21.0 |  | 15.0, 89.0, 4.0, 131.0 | 0.3, 0.3, 0.3, 0.3 | 0.24, 0.24, 0.24, 0.24 |  |  |  | 30 | 9 |  |  | Conditioned area | 1 | 96 | Natural gas | AFUE | Fuel-fired air distribution heater |  | Garage or open crawl space | 1 | 2.4 | Electric | Heat pump | 50 | - | - | - | 215 | 43 | 82 | CFM @ 50 Pascals | 100.0, 100.0 | Conditioned space, Conditioned space | 8.0, 8.0 |  |  | 3.33 | ACH @ 50 Pascals | Supply Only | 100 | 194.6231 | 269.5995 | - | - | 1442.9144 | 20.3824 | - | 4.9246 | - | 9.4558 | - | 32.5523 | 192.73 | - | 160.31 | 1212.15
Molalla | OR | 97038 | Portland-Vancouver-Hillsboro, OR-WA | Clackamas | Portland Metro - 3 | 4C | Portland General Electric | NW Natural Gas | 75581 | 2018 | 2017 ORSC | No | No | No Solar | No | - | - | - | - | 2018-09-20 | 52 | 86 | 117 | 38% | 4.7 | 7.4 | 9.6 | 992.99 | 82.75 | 2378 | 24446 | 2 | 5 | Single-family detached | No | Enclosed crawl space | 1092.0, 200.0 | 30.0, 30.0 | [7 empty] | 272.0, 40.0 | 1.5, 1.5 | 21.0, 21.0 | Between conditioned space and ambient, Between conditioned space and garage | 2751.0, 404.0 | 0.0, 0.0 | 21.0, 21.0 |  | 15.0, 131.0, 4.0, 89.0 | 0.3, 0.3, 0.3, 0.3 | 0.24, 0.24, 0.24, 0.24 |  |  |  | 30 | 9 |  |  | Conditioned area | 1 | 96 | Natural gas | AFUE | Fuel-fired air distribution heater |  | Garage or open crawl space | 1 | 2.4 | Electric | Heat pump | 50 | - | - | - | 215 | 43 | 98 | CFM @ 50 Pascals | 100.0, 100.0 | Conditioned space, Conditioned space | 8.0, 8.0 |  |  | 3.44 | ACH @ 50 Pascals | Supply Only | 100 | 197.3938 | 274.3081 | - | - | 1442.9144 | 20.6756 | - | 4.9246 | - | 9.4591 | - | 32.5523 | 195.57 | - | 160.31 | 1214.99
Wood Village | OR | 97060 | Portland-Vancouver-Hillsboro, OR-WA | Multnomah | Portland Metro - 3 | 4C | Portland General Electric | NW Natural Gas | 76036 | 2018 | 2017 ORSC | No | No | No Solar | No | - | - | - | - | 2018-09-20 | 52 | 78 | 100 | 32% | 4.3 | 6 | 8.3 | 814.46 | 67.87 | 1831 | 19647 | 2 | 3 | Single-family detached | No | Enclosed crawl space | 908.0, 200.0 | 30.0, 49.0 | [7 empty] | 253.0, 34.0 | 1.5, 1.5 | 23.1, 23.1 | Between conditioned space and ambient, Between conditioned space and garage | 2555.0, 340.0 | 0.0, 0.0 | 23.0, 23.0 |  | 32.0, 185.0, 33.0, 49.0 | 0.3, 0.3, 0.3, 0.3 | 0.28, 0.28, 0.28, 0.28 |  |  |  | 30 | 9 |  |  | Conditioned area | 1 | 95 | Natural gas | AFUE | Fuel-fired air distribution heater |  | Garage or open crawl space | 1 | 0.82 | Natural gas | Instant water heater | - | - | - | - | 208 | 78.9 | 89 | CFM @ 50 Pascals | 100.0, 100.0 | Conditioned space, Conditioned space | 8.0, 8.0 |  |  | 2.76 | ACH @ 50 Pascals | Supply Only | 100 | 221.0576 | 129.7471 | - | 101.2026 | - | 22.5486 | - | 10.1203 | - | 8.8408 | - | 8.385 | 199.35 | - | 84.86 | 1036.46
Molalla | OR | 97038 | Portland-Vancouver-Hillsboro, OR-WA | Clackamas | Portland Metro - 3 | 4C | Portland General Electric | NW Natural Gas | 75636 | 2018 | 2017 ORSC | No | No | No Solar | No | - | - | - | - | 2018-09-20 | 53 | 90 | 124 | 39% | 4.9 | 7.8 | 10.1 | 1030.47 | 85.87 | 2592 | 26795 | 2 | 5 | Single-family detached | No | Enclosed crawl space | 1150.0, 292.0 | 30.0, 30.0 | [7 empty] | 291.0, 36.0 | 1.5, 1.5 | 21.0, 21.0 | Between conditioned space and ambient, Between conditioned space and garage | 2935.0, 365.0 | 0.0, 0.0 | 21.0, 21.0 |  | 112.0, 19.0, 99.0, 15.0 | 0.3, 0.3, 0.3, 0.3 | 0.24, 0.24, 0.24, 0.24 |  |  |  | 30 | 9 |  |  | Conditioned area | 1 | 96 | Natural gas | AFUE | Fuel-fired air distribution heater |  | Garage or open crawl space | 1 | 2.4 | Electric | Heat pump | 50 | - | - | - | 217 | 43 | 82 | CFM @ 50 Pascals | 100.0, 100.0 | Conditioned space, Conditioned space | 8.0, 8.0 |  |  | 3.21 | ACH @ 50 Pascals | Supply Only | 100 | 205.5458 | 281.6166 | - | - | 1442.9144 | 21.5157 | - | 4.9246 | - | 9.4445 | - | 32.5523 | 203.2 | - | 160.31 | 1252.47
Wood Village | OR | 97060 | Portland-Vancouver-Hillsboro, OR-WA | Multnomah | Portland Metro - 3 | 4C | Portland General Electric | NW Natural Gas | 76033 | 2018 | 2017 ORSC | No | No | No Solar | No | - | - | - | - | 2018-09-20 | 53 | 78 | 100 | 32% | 4.3 | 6 | 8.3 | 816.48 | 68.04 | 1831 | 19647 | 2 | 3 | Single-family detached | No | Enclosed crawl space | 908.0, 200.0 | 30.0, 49.0 | [7 empty] | 253.0, 34.0 | 1.5, 1.5 | 23.1, 23.1 | Between conditioned space and ambient, Between conditioned space and garage | 2555.0, 340.0 | 0.0, 0.0 | 23.0, 23.0 |  | 33.0, 185.0, 32.0, 49.0 | 0.3, 0.3, 0.3, 0.3 | 0.28, 0.28, 0.28, 0.28 |  |  |  | 30 | 9 |  |  | Conditioned area | 1 | 95 | Natural gas | AFUE | Fuel-fired air distribution heater |  | Garage or open crawl space | 1 | 0.82 | Natural gas | Instant water heater | - | - | - | - | 208 | 78.9 | 92 | CFM @ 50 Pascals | 100.0, 100.0 | Conditioned space, Conditioned space | 8.0, 8.0 |  |  | 2.74 | ACH @ 50 Pascals | Supply Only | 100 | 221.061 | 130.3591 | - | 101.2026 | - | 22.551 | - | 10.1203 | - | 8.8429 | - | 8.385 | 199.42 | - | 84.86 | 1038.48
Wood Village | OR | 97060 | Portland-Vancouver-Hillsboro, OR-WA | Multnomah | Portland Metro - 3 | 4C | Portland General Electric | NW Natural Gas | 76034 | 2018 | 2017 ORSC | No | No | No Solar | No | - | - | - | - | 2018-09-20 | 53 | 78 | 107 | 31% | 4.4 | 6.1 | 8.8 | 846.03 | 70.5 | 2061 | 19522 | 2 | 3 | Single-family detached | No | Enclosed crawl space | 828.0, 450.0 | 30.0, 49.0 | [7 empty] | 255.0, 47.0 | 1.5, 1.5 | 23.1, 23.1 | Between conditioned space and ambient, Between conditioned space and garage | 2169.0, 428.0 | 0.0, 0.0 | 23.0, 23.0 |  | 48.0, 171.0, 40.0, 28.0 | 0.3, 0.3, 0.3, 0.3 | 0.29, 0.29, 0.29, 0.28 |  |  |  | 30 | 9 |  |  | Conditioned area | 1 | 95 | Natural gas | AFUE | Fuel-fired air distribution heater |  | Garage or open crawl space | 1 | 0.82 | Natural gas | Instant water heater | - | - | - | - | 213 | 43 | 89 | CFM @ 50 Pascals | 100.0, 100.0 | Conditioned space, Conditioned space | 8.0, 8.0 |  |  | 2.86 | ACH @ 50 Pascals | Supply Only | 100 | 218.047 | 130.302 | - | 101.2026 | - | 22.2494 | - | 10.1203 | - | 8.8492 | - | 8.385 | 196.89 | - | 84.86 | 1068.03
Dallas | OR | 97338 | Salem, OR | Polk | Mid-Willamette - 4 | 4C | Portland General Electric | NW Natural Gas | 77376 | 2018 | 2017 ORSC | No | Yes | No Solar | No | 2 | - | - | - | 2018-09-20 | 53 | 92 | 117 | 40% | 4.8 | 7.7 | 9.6 | 973.52 | 81.13 | 2383 | 26202 | 2 | 4 | Single-family detached | No | Enclosed crawl space | 1700.0, 450.0 | 30.0, 59.0 | [7 empty] | 282.0, 36.0 | 1.5, 1.5 | 23.1, 23.1 | Between conditioned space and ambient, Between conditioned space and garage | 2439.0, 331.0 | 0.0, 0.0 | 23.0, 23.0 |  | 97.0, 82.0, 71.0, 33.0 | 0.3, 0.3, 0.3, 0.3 | 0.26, 0.26, 0.26, 0.26 |  |  |  | 30 | 9 |  |  | Conditioned area | 1 | 96 | Natural gas | AFUE | Fuel-fired air distribution heater |  | Garage or open crawl space | 1 | 3.4 | Electric | Heat pump | 65 | - | - | - | 210 | 56 | 53 | CFM @ 50 Pascals | 100.0, 100.0 | Conditioned space, Conditioned space | 8.0, 8.0 |  |  | 2.26 | ACH @ 50 Pascals | Supply Only | 100 | 241.8461 | 239.1024 | - | - | 895.4239 | 25.0007 | - | 3.0561 | - | 9.1543 | - | 32.5523 | 228.86 | - | 99.48 | 1195.52
Molalla | OR | 97038 | Portland-Vancouver-Hillsboro, OR-WA | Clackamas | Portland Metro - 3 | 4C | Portland General Electric | NW Natural Gas | 75574 | 2018 | 2017 ORSC | No | No | No Solar | No | - | - | - | - | 2018-09-20 | 54 | 90 | 124 | 39% | 4.9 | 7.8 | 10.1 | 1032.79 | 86.07 | 2592 | 26795 | 2 | 5 | Single-family detached | No | Enclosed crawl space | 1150.0, 292.0 | 30.0, 30.0 | [7 empty] | 291.0, 36.0 | 1.5, 1.5 | 21.0, 21.0 | Between conditioned space and ambient, Between conditioned space and garage | 2935.0, 365.0 | 0.0, 0.0 | 21.0, 21.0 |  | 19.0, 112.0, 15.0, 99.0 | 0.3, 0.3, 0.3, 0.3 | 0.24, 0.24, 0.24, 0.24 |  |  |  | 30 | 9 |  |  | Conditioned area | 1 | 96 | Natural gas | AFUE | Fuel-fired air distribution heater |  | Garage or open crawl space | 1 | 2.4 | Electric | Heat pump | 50 | - | - | - | 217 | 43 | 86 | CFM @ 50 Pascals | 100.0, 100.0 | Conditioned space, Conditioned space | 8.0, 8.0 |  |  | 3.3 | ACH @ 50 Pascals | Supply Only | 100 | 208.0448 | 283.679 | - | - | 1442.9144 | 21.7727 | - | 4.9246 | - | 9.4395 | - | 32.5523 | 205.52 | - | 160.31 | 1254.79
Molalla | OR | 97038 | Portland-Vancouver-Hillsboro, OR-WA | Clackamas | Portland Metro - 3 | 4C | Portland General Electric | NW Natural Gas | 75580 | 2018 | 2017 ORSC | No | No | No Solar | No | - | - | - | - | 2018-09-20 | 54 | 90 | 124 | 39% | 4.9 | 7.8 | 10.1 | 1032.14 | 86.01 | 2592 | 26795 | 2 | 5 | Single-family detached | No | Enclosed crawl space | 1150.0, 292.0 | 30.0, 30.0 | [7 empty] | 291.0, 36.0 | 1.5, 1.5 | 21.0, 21.0 | Between conditioned space and ambient, Between conditioned space and garage | 2935.0, 365.0 | 0.0, 0.0 | 21.0, 21.0 |  | 19.0, 112.0, 15.0, 99.0 | 0.3, 0.3, 0.3, 0.3 | 0.24, 0.24, 0.24, 0.24 |  |  |  | 30 | 9 |  |  | Conditioned area | 1 | 96 | Natural gas | AFUE | Fuel-fired air distribution heater |  | Garage or open crawl space | 1 | 2.4 | Electric | Heat pump | 50 | - | - | - | 217 | 43 | 86 | CFM @ 50 Pascals | 100.0, 100.0 | Conditioned space, Conditioned space | 8.0, 8.0 |  |  | 3.18 | ACH @ 50 Pascals | Supply Only | 100 | 207.3413 | 283.1599 | - | - | 1442.9144 | 21.7005 | - | 4.9246 | - | 9.4411 | - | 32.5523 | 204.88 | - | 160.31 | 1254.14
Portland | OR | 97229 | Portland-Vancouver-Hillsboro, OR-WA | Washington | Portland Metro - 3 | 4C | Portland General Electric | NW Natural Gas | 76950 | 2018 | 2017 ORSC | No | No | No Solar | No | - | - | - | - | 2018-09-20 | 54 | 72 | 109 | 23% | 4.7 | 6.3 | 8.9 | 943.23 | 78.6 | 2108 | 18827 | 2 | 3 | Single-family detached | No | Enclosed crawl space | 876.0, 15.0, 366.0 | 30.0, 30.0, 30.0 | [7 empty] | 113.0, 39.0 | 0.0, 0.0 | 21.0, 21.0 | Between conditioned space and ambient, Between conditioned space and garage | 2218.0, 356.0 | 0.0, 0.0 | 21.0, 21.0 |  | 61.5, 108.5, 47.0 | 0.3, 0.3, 0.3 | 0.3, 0.3, 0.3 |  |  |  | 19 | 12.3 |  |  | Attic | 1 | 92.1 | Natural gas | AFUE | Fuel-fired air distribution heater |  | Garage or open crawl space | 1 | 3.4 | Electric | Heat pump | 65 | - | - | - | 426.9 | 79.1 | 59 | CFM @ 50 Pascals | 50.0, 100.0, 50.0 | Attic, exposed, Attic, exposed, Conditioned space | 8.0, 8.0, 0.0 |  |  | 2.78 | ACH @ 50 Pascals | Supply Only | 100 | 269.8501 | 357.3172 | - | - | 747.0171 | 28.2045 | - | 2.5495 | - | 9.4099 | - | 32.5523 | 265.4 | - | 82.99 | 1165.23
Dallas | OR | 97338 | Salem, OR | Polk | Mid-Willamette - 4 | 4C | Portland General Electric | NW Natural Gas | 77374 | 2018 | 2017 ORSC | No | Yes | No Solar | No | - | - | - | - | 2018-09-20 | 54 | 93 | 122 | 40% | 4.9 | 7.8 | 10 | 998.51 | 83.21 | 2526 | 26439 | 2 | 4 | Single-family detached | No | Enclosed crawl space | 1489.0, 400.0 | 30.0, 59.0 | [7 empty] | 277.0, 45.0 | 1.5, 1.5 | 23.1, 23.1 | Between conditioned space and ambient, Between conditioned space and garage | 2373.0, 410.0 | 0.0, 0.0 | 23.0, 23.0 |  | 126.0, 40.0, 106.0, 20.0 | 0.3, 0.3, 0.3, 0.3 | 0.26, 0.26, 0.26, 0.26 |  |  |  | 30 | 9 |  |  | Conditioned area | 1 | 96 | Natural gas | AFUE | Fuel-fired air distribution heater |  | Garage or open crawl space | 1 | 3.4 | Electric | Heat pump | 65 | - | - | - | 210 | 56 | 60 | CFM @ 50 Pascals | 100.0, 100.0 | Conditioned space, Conditioned space | 8.0, 8.0 |  |  | 2.16 | ACH @ 50 Pascals | Supply Only | 100 | 240.0772 | 242.3511 | - | - | 897.5791 | 24.8349 | - | 3.0634 | - | 9.1703 | - | 32.5523 | 227.74 | - | 99.72 | 1220.51
Portland | OR | 97229 | Portland-Vancouver-Hillsboro, OR-WA | Washington | Portland Metro - 3 | 4C | Portland General Electric | NW Natural Gas | 76471 | 2018 | 2017 ORSC | No | No | No Solar | No | - | - | - | - | 2018-09-20 | 56 | 78 | 117 | 24% | 5 | 6.8 | 9.6 | 1014.93 | 84.58 | 2363 | 21024 | 2 | 4 | Single-family detached | No | Enclosed crawl space | 100.0, 942.0, 384.0 | 30.0, 30.0, 30.0 | [7 empty] | 108.0, 29.0 | 0.0, 0.0 | 21.0, 21.0 | Between conditioned space and ambient, Between conditioned space and garage | 2254.0, 259.0 | 0.0, 0.0 | 21.0, 21.0 |  | 40.5, 45.5, 89.5, 15.0 | 0.3, 0.3, 0.3, 0.3 | 0.3, 0.3, 0.3, 0.3 |  |  |  | - | 40 |  |  | Attic | 1 | 92.1 | Natural gas | AFUE | Fuel-fired air distribution heater |  | Garage or open crawl space | 1 | 3.4 | Electric | Heat pump | 65 | - | - | - | 478.5 | 88.6 | 82 | CFM @ 50 Pascals | 50.0, 50.0, 100.0 | Conditioned space, Attic, exposed, Attic, exposed | 0.0, 8.0, 8.0 |  |  | 2.84 | ACH @ 50 Pascals | Supply Only | 100 | 269.2368 | 392.9787 | - | - | 880.9789 | 28.2649 | - | 3.0068 | - | 9.5115 | - | 32.5523 | 268.84 | - | 97.88 | 1236.93
Portland | OR | 97229 | Portland-Vancouver-Hillsboro, OR-WA | Washington | Portland Metro - 3 | 4C | Portland General Electric | NW Natural Gas | 77697 | 2018 | 2017 ORSC | No | No | No Solar | No | - | - | - | - | 2018-09-20 | 57 | 76 | 117 | 22% | 5 | 6.6 | 9.6 | 1015.22 | 84.6 | 2363 | 21024 | 2 | 4 | Single-family detached | No | Enclosed crawl space | 100.0, 942.0, 384.0 | 30.0, 30.0, 30.0 | [7 empty] | 108.0, 29.0 | 0.0, 0.0 | 21.0, 21.0 | Between conditioned space and ambient, Between conditioned space and garage | 2254.0, 259.0 | 0.0, 0.0 | 21.0, 21.0 |  | 40.5, 45.5, 89.5, 15.0 | 0.3, 0.3, 0.3, 0.3 | 0.3, 0.3, 0.3, 0.3 |  |  |  | - | 40 |  |  | Attic | 1 | 92.1 | Natural gas | AFUE | Fuel-fired air distribution heater |  | Garage or open crawl space | 1 | 3.4 | Electric | Heat pump | 65 | - | - | - | 478.5 | 88.6 | 65 | CFM @ 50 Pascals | 50.0, 50.0, 100.0 | Conditioned space, Attic, exposed, Attic, exposed | 0.0, 8.0, 8.0 |  |  | 3.44 | ACH @ 50 Pascals | Supply Only | 100 | 270.9185 | 382.854 | - | - | 880.9789 | 28.3985 | - | 3.0068 | - | 9.4768 | - | 32.5523 | 269.13 | - | 97.88 | 1237.22
Forest Grove | OR | 97116 | Portland-Vancouver-Hillsboro, OR-WA | Washington | Portland Metro - 3 | 4C | Forest Grove Light & Power | NW Natural Gas | 77708 | 2018 | 2017 ORSC | No | No | No Solar | No | - | - | - | - | 2018-09-20 | 57 | 71 | 102 | 19% | 2.5 | 3.2 | 4.3 | 631.71 | 52.64 | 1880 | 17108 | 1 | 3 | Single-family detached | No | Enclosed crawl space | 1880 | 38 | [7 empty] | - | - | - | - | 1526.0, 517.0 | 0.0, 0.0 | 23.0, 23.0 |  | 36.0, 42.299999, 48.0, 60.0, 76.5, 8.0 | 0.3, 0.3, 0.3, 0.3, 0.3, 0.3 | 0.3, 0.3, 0.3, 0.3, 0.3, 0.3 |  |  |  | 30 | 9 |  |  | Garage or open crawl space | 1 | 95 | Natural gas | AFUE | Fuel-fired air distribution heater |  | Garage or open crawl space | 1 | 0.82 | Natural gas | Instant water heater | - | - | - | - | 507.6 | 94 | 64 | CFM @ 50 Pascals | 10.0, 10.0, 90.0, 90.0 | Garage, Garage, Enclosed crawl space, Attic, exposed | 8.0, 8.0, 8.0, 8.0 |  |  | 2.97 | ACH @ 50 Pascals | Supply Only | 100 | 250.9682 | 400.9254 | - | 101.2026 | - | 26.4652 | - | 10.1203 | - | 8.8416 | - | 8.385 | 233.99 | - | 84.86 | 937.83
Wood Village | OR | 97060 | Portland-Vancouver-Hillsboro, OR-WA | Multnomah | Portland Metro - 3 | 4C | Portland General Electric | NW Natural Gas | 76035 | 2018 | 2017 ORSC | No | No | No Solar | No | - | - | - | - | 2018-09-20 | 58 | 84 | 115 | 31% | 4.8 | 6.6 | 9.4 | 921 | 76.75 | 2306 | 21708 | 2 | 4 | Single-family detached | No | Enclosed crawl space | 1029.0, 350.0 | 30.0, 49.0 | [7 empty] | 277.0, 41.0 | 1.5, 1.5 | 23.1, 23.1 | Between conditioned space and ambient, Between conditioned space and garage | 2364.0, 373.0 | 0.0, 0.0 | 23.0, 23.0 |  | 68.0, 143.0, 38.0, 48.0 | 0.3, 0.3, 0.3, 0.3 | 0.28, 0.28, 0.28, 0.28 |  |  |  | 30 | 9 |  |  | Conditioned area | 1 | 95 | Natural gas | AFUE | Fuel-fired air distribution heater |  | Garage or open crawl space | 1 | 0.82 | Natural gas | Instant water heater | - | - | - | - | 208 | 78.9 | 93 | CFM @ 50 Pascals | 100.0, 100.0 | Conditioned space, Conditioned space | 8.0, 8.0 |  |  | 2.83 | ACH @ 50 Pascals | Supply Only | 100 | 224.2379 | 139.0191 | - | 121.2751 | - | 22.8983 | - | 12.1275 | - | 8.8669 | - | 8.385 | 203.04 | - | 101.69 | 1143
Forest Grove | OR | 97116 | Portland-Vancouver-Hillsboro, OR-WA | Washington | Portland Metro - 3 | 4C | Forest Grove Light & Power | NW Natural Gas | 76481 | 2018 | 2017 ORSC | No | No | No Solar | No | - | - | - | - | 2018-09-20 | 58 | 77 | 108 | 24% | 2.5 | 3.5 | 4.6 | 650.05 | 54.17 | 2078 | 17656 | 2 | 4 | Single-family detached | No | Enclosed crawl space | 824.0, 449.0 | 30.0, 59.0 | [7 empty] | 106.0, 37.0 | 0.0, 0.0 | 21.0, 21.0 | Between conditioned space and ambient, Between conditioned space and garage | 2153.0, 333.0 | 0.0, 0.0 | 23.0, 23.0 |  | 6.7, 98.0, 16.0, 38.0, 40.0, 60.5 | 0.3, 0.3, 0.3, 0.3, 0.3, 0.3 | 0.3, 0.3, 0.3, 0.3, 0.3, 0.3 |  |  |  | 30 | 9 |  |  | Conditioned area | 1 | 95 | Natural gas | AFUE | Fuel-fired air distribution heater |  | Garage or open crawl space | 1 | 0.82 | Natural gas | Instant water heater | - | - | - | - | 420.8 | 77.9 | 100 | CFM @ 50 Pascals | 100.0, 95.0, 5.0 | Conditioned space, Conditioned space, Attic, exposed | 0.0, 0.0, 8.0 |  |  | 2.63 | ACH @ 50 Pascals | Supply Only | 100 | 227.6128 | 308.0922 | - | 121.2751 | - | 23.8128 | - | 12.1275 | - | 8.7723 | - | 8.385 | 208.89 | - | 101.69 | 956.17
Forest Grove | OR | 97116 | Portland-Vancouver-Hillsboro, OR-WA | Washington | Portland Metro - 3 | 4C | Forest Grove Light & Power | NW Natural Gas | 76482 | 2018 | 2017 ORSC | No | No | No Solar | No | - | - | - | - | 2018-09-20 | 62 | 83 | 116 | 25% | 2.7 | 3.8 | 5 | 696.82 | 58.07 | 2353 | 21107 | 2 | 4 | Single-family detached | No | Enclosed crawl space | 11.0, 1024.0, 339.0 | 30.0, 30.0, 59.0 | [7 empty] | 118.0, 38.0 | 0.0, 0.0 | 21.0, 21.0 | Between conditioned space and ambient, Between conditioned space and garage | 2330.0, 346.0 | 0.0, 0.0 | 23.0, 23.0 |  | 48.0, 68.0, 143.0, 38.0 | 0.3, 0.3, 0.3, 0.3 | 0.3, 0.3, 0.3, 0.3 |  |  |  | 30 | 9 |  |  | Conditioned area | 1 | 95 | Natural gas | AFUE | Fuel-fired air distribution heater |  | Garage or open crawl space | 1 | 0.82 | Natural gas | Instant water heater | - | - | - | - | 482 | 89.3 | 100 | CFM @ 50 Pascals | 100.0, 95.0, 5.0 | Conditioned space, Conditioned space, Garage | 0.0, 0.0, 8.0 |  |  | 2.11 | ACH @ 50 Pascals | Supply Only | 100 | 253.8505 | 330.5346 | - | 121.2751 | - | 26.5132 | - | 12.1275 | - | 8.7576 | - | 8.385 | 232.19 | - | 101.69 | 1002.94
Redmond | OR | 97756 | Bend, OR | Deschutes | Central - 8 | 5B | Pacific Power | Cascade Natural Gas | 77882 | 2018 | 2017 ORSC | No | No | No Solar | No | - | - | - | - | 2018-09-20 | 62 | 73 | 86 | 15% | 5.7 | 6.6 | 8.4 | 770.98 | 64.25 | 1417 | 11478 | 1 | 3 | Single-family detached | No | Enclosed crawl space | 1417 | 30 | [7 empty] | - | - | - | - | 1162.0, 296.0 | 0.0, 0.0 | 23.0, 23.0 |  | 30.0, 76.0, 85.0, 12.0 | 0.3, 0.3, 0.3, 0.3 | 0.24, 0.24, 0.24, 0.24 |  |  |  | 30 | 9 |  |  | Garage or open crawl space | 1 | 95 | Natural gas | AFUE | Fuel-fired air distribution heater |  | Garage or open crawl space | 1 | 0.7 | Natural gas | Conventional | 40 | - | - | - | 382.6 | 70.8 | 55 | CFM @ 50 Pascals | 90.0, 90.0, 10.0, 10.0 | Attic, exposed, Attic, exposed, Garage, Garage | 8.0, 8.0, 8.0, 8.0 |  |  | 2.13 | ACH @ 50 Pascals | Exhaust Only | 100 | 259.1951 | 464.6589 | - | 162.499 | - | 27.5054 | - | 16.2499 | - | 8.2003 | - | 6.8705 | 225.55 | - | 111.64 | 932.98
Gresham | OR | 97080 | Portland-Vancouver-Hillsboro, OR-WA | Multnomah | Portland Metro - 3 | 4C | Portland General Electric | NW Natural Gas | 76953 | 2018 | 2017 ORSC | No | No | No Solar | No | - | - | - | - | 2018-09-20 | 63 | 86 | 118 | 26% | 5.2 | 6.7 | 9.6 | 999.9 | 83.32 | 2399 | 21448 | 2 | 4 | Single-family detached | No | Enclosed crawl space | 9.0, 1028.0, 364.0 | 30.0, 30.0, 59.0 | [7 empty] | 123.0, 37.0 | 0.0, 0.0 | 21.0, 21.0 | Between conditioned space and ambient, Between conditioned space and garage | 2383.0, 337.0 | 0.0, 0.0 | 23.0, 23.0 |  | 38.599998, 114.0, 8.0, 61.0, 20.0, 67.5, 37.5 | 0.3, 0.3, 0.3, 0.3, 0.3, 0.3, 0.3 | 0.3, 0.3, 0.3, 0.3, 0.3, 0.3, 0.3 |  |  |  | 30 | 9 |  |  | Conditioned area | 1 | 95 | Natural gas | AFUE | Fuel-fired air distribution heater |  | Garage or open crawl space | 1 | 0.82 | Natural gas | Instant water heater | - | - | - | - | 485.8 | 90 | 100 | CFM @ 50 Pascals | 100.0, 95.0, 5.0 | Conditioned space, Conditioned space, Attic, exposed | 0.0, 0.0, 8.0 |  |  | 2.3 | ACH @ 50 Pascals | Supply Only | 100 | 264.4583 | 372.6532 | - | 121.2751 | - | 27.7177 | - | 12.1275 | - | 9.4737 | - | 8.385 | 262.59 | - | 101.69 | 1221.9
Gresham | OR | 97080 | Portland-Vancouver-Hillsboro, OR-WA | Multnomah | Portland Metro - 3 | 4C | Portland General Electric | NW Natural Gas | 76954 | 2018 | 2017 ORSC | No | No | No Solar | No | - | - | - | - | 2018-09-20 | 64 | 86 | 118 | 26% | 5.2 | 6.8 | 9.6 | 1005.47 | 83.79 | 2399 | 21448 | 2 | 4 | Single-family detached | No | Enclosed crawl space | 9.0, 1028.0, 364.0 | 30.0, 30.0, 59.0 | [7 empty] | 123.0, 37.0 | 0.0, 0.0 | 21.0, 21.0 | Between conditioned space and ambient, Between conditioned space and garage | 2383.0, 337.0 | 0.0, 0.0 | 23.0, 23.0 |  | 38.599998, 114.0, 8.0, 61.0, 20.0, 67.5, 37.5 | 0.3, 0.3, 0.3, 0.3, 0.3, 0.3, 0.3 | 0.3, 0.3, 0.3, 0.3, 0.3, 0.3, 0.3 |  |  |  | 30 | 9 |  |  | Conditioned area | 1 | 95 | Natural gas | AFUE | Fuel-fired air distribution heater |  | Garage or open crawl space | 1 | 0.82 | Natural gas | Instant water heater | - | - | - | - | 485.8 | 90 | 100 | CFM @ 50 Pascals | 100.0, 95.0, 5.0 | Conditioned space, Conditioned space, Attic, exposed | 0.0, 0.0, 8.0 |  |  | 2.78 | ACH @ 50 Pascals | Supply Only | 100 | 271.1219 | 372.6532 | - | 121.2751 | - | 28.384 | - | 12.1275 | - | 9.4478 | - | 8.385 | 268.17 | - | 101.69 | 1227.47
Forest Grove | OR | 97116 | Portland-Vancouver-Hillsboro, OR-WA | Washington | Portland Metro - 3 | 4C | Forest Grove Light & Power | NW Natural Gas | 77704 | 2018 | 2017 ORSC | No | No | No Solar | No | - | - | - | - | 2018-09-20 | 64 | 86 | 117 | 25% | 2.8 | 4 | 5 | 713.93 | 59.49 | 2380 | 20384 | 2 | 3 | Single-family detached | No | Enclosed crawl space | 28.0, 1106.0, 484.0 | 30.0, 30.0, 59.0 | [7 empty] | 128.0, 36.0 | 0.0, 0.0 | 21.0, 21.0 | Between conditioned space and ambient, Between conditioned space and garage | 2466.0, 320.0 | 0.0, 0.0 | 23.0, 23.0 |  | 96.699997, 8.0, 33.799999, 38.0, 54.0, 43.0, 64.0, 20.0 | 0.3, 0.3, 0.3, 0.3, 0.3, 0.3, 0.3, 0.3 | 0.3, 0.3, 0.3, 0.3, 0.3, 0.3, 0.3, 0.3 |  |  |  | 30.0, 0.0 | 9.0, 30.0 |  |  | Garage or open crawl space | 1 | 95 | Natural gas | AFUE | Fuel-fired air distribution heater |  | Garage or open crawl space | 1 | 0.82 | Natural gas | Instant water heater | - | - | - | - | 481.95 | 89.25 | 100 | CFM @ 50 Pascals | 100.0, 95.0, 5.0 | Conditioned space, Conditioned space, Garage | 0.0, 0.0, 8.0 |  |  | 2.01 | ACH @ 50 Pascals | Supply Only | 100 | 304.4074 | 398.2622 | - | 101.2026 | - | 31.8 | - | 10.1203 | - | 8.7593 | - | 8.385 | 278.55 | - | 84.86 | 1020.05
Redmond | OR | 97756 | Bend, OR | Deschutes | Central - 8 | 5B | Pacific Power | Cascade Natural Gas | 77916 | 2018 | 2017 ORSC | No | No | No Solar | No | - | - | - | - | 2018-09-20 | 64 | 75 | 81 | 13% | 5.8 | 6.6 | 7.9 | 776.48 | 64.71 | 1302 | 13150 | 1 | 3 | Single-family detached | No | Enclosed crawl space | 1302 | 30 | [7 empty] | - | - | - | - | 1389.0, 357.0 | 0.0, 0.0 | 23.0, 23.0 |  | 12.5, 107.5, 60.0, 10.0 | 0.25, 0.25, 0.25, 0.25 | 0.2, 0.2, 0.2, 0.2 |  |  |  | 30 | 9 |  |  | Garage or open crawl space | 1 | 95 | Natural gas | AFUE | Fuel-fired air distribution heater |  | Garage or open crawl space | 1 | 0.6 | Natural gas | Conventional | 50 | - | - | - | 351.5 | 65.1 | 55 | CFM @ 50 Pascals | 90.0, 90.0, 10.0, 10.0 | Attic, exposed, Attic, exposed, Garage, Garage | 8.0, 8.0, 8.0, 8.0 |  |  | 2.69 | ACH @ 50 Pascals | Exhaust Only | 100 | 269.6849 | 454.2331 | - | 183.2827 | - | 28.5188 | - | 18.3283 | - | 8.1234 | - | 6.8705 | 231.67 | - | 125.92 | 938.48
Redmond | OR | 97756 | Bend, OR | Deschutes | Central - 8 | 5B | Pacific Power | Cascade Natural Gas | 77915 | 2018 | 2017 ORSC | No | No | No Solar | No | - | - | - | - | 2018-09-20 | 65 | 75 | 81 | 12% | 5.8 | 6.6 | 7.9 | 782.96 | 65.25 | 1302 | 13150 | 1 | 3 | Single-family detached | No | Enclosed crawl space | 1302 | 30 | [7 empty] | - | - | - | - | 1389.0, 357.0 | 0.0, 0.0 | 23.0, 23.0 |  | 12.5, 107.5, 60.0, 10.0 | 0.25, 0.25, 0.25, 0.25 | 0.2, 0.2, 0.2, 0.2 |  |  |  | 30 | 9 |  |  | Garage or open crawl space | 1 | 95 | Natural gas | AFUE | Fuel-fired air distribution heater |  | Garage or open crawl space | 1 | 0.6 | Natural gas | Conventional | 50 | - | - | - | 351.5 | 65.1 | 62 | CFM @ 50 Pascals | 90.0, 90.0, 10.0, 10.0 | Attic, exposed, Attic, exposed, Garage, Garage | 8.0, 8.0, 8.0, 8.0 |  |  | 3.5 | ACH @ 50 Pascals | Exhaust Only | 100 | 277.4969 | 465.1648 | - | 183.2827 | - | 29.3373 | - | 18.3283 | - | 8.1177 | - | 6.8705 | 238.15 | - | 125.92 | 944.96
Beaverton | OR | 97007 | Portland-Vancouver-Hillsboro, OR-WA | Washington | Portland Metro - 3 | 4C | Portland General Electric | NW Natural Gas | 76705 | 2018 | 2017 ORSC | No | No | No Solar | No | - | - | - | - | 2018-09-20 | 67 | 90 | 122 | 23% | 5.7 | 7.7 | 10 | 1150.84 | 95.9 | 2533 | 23050 | 3 | 4 | Single-family detached | No | More than one type | 668.0, 441.0 | 30.0, 59.0 | [7 empty] | 250.0, 22.0, 22.0 | 0.0, 0.0, 0.0 | 21.0, 21.0, 21.0 | Between conditioned space and ambient, Between conditioned space and garage, Between conditioned space and enclosed crawl | 2973.0, 206.0 | 0.0, 0.0 | 23.0, 23.0 |  | 54.0, 102.699997, 54.0, 56.5, 55.0, 36.0, 40.0, 26.0 | 0.3, 0.3, 0.3, 0.3, 0.3, 0.3, 0.3, 0.3 | 0.3, 0.3, 0.3, 0.3, 0.3, 0.3, 0.3, 0.3 |  |  |  | 30 | 9 |  |  | Conditioned area | 1 | 92.1 | Natural gas | AFUE | Fuel-fired air distribution heater |  | Garage or open crawl space | 1 | 2.4 | Electric | Heat pump | 50 | - | - | - | 512.9 | 95 | 86 | CFM @ 50 Pascals | 75.0, 95.0, 5.0, 25.0 | Conditioned space, Conditioned space, Attic, exposed, Enclosed crawl space | 0.0, 0.0, 8.0, 8.0 |  |  | 3.24 | ACH @ 50 Pascals | Supply Only | 100 | 348.4213 | 426.4188 | - | - | 1261.1259 | 36.2975 | - | 4.3042 | - | 9.3341 | - | 32.5523 | 338.8 | - | 140.11 | 1372.84
Gresham | OR | 97080 | Portland-Vancouver-Hillsboro, OR-WA | Multnomah | Portland Metro - 3 | 4C | Portland General Electric | NW Natural Gas | 76952 | 2018 | 2017 ORSC | No | No | No Solar | No | - | - | - | - | 2018-09-20 | 67 | 90 | 121 | 25% | 5.5 | 7 | 9.9 | 1057.48 | 88.12 | 2506 | 22693 | 2 | 4 | Single-family detached | No | Enclosed crawl space | 1197.0, 467.0 | 38.0, 59.0 | [7 empty] | 137.0, 41.0 | 0.0, 0.0 | 21.0, 21.0 | Between conditioned space and ambient, Between conditioned space and garage | 2377.0, 371.0, 117.0 | 0.0, 0.0, 0.0 | 23.0, 23.0, 23.0 |  | 38.299999, 139.0, 20.0, 70.5, 20.0, 73.0, 24.0 | 0.3, 0.3, 0.3, 0.3, 0.3, 0.3, 0.3 | 0.28, 0.28, 0.28, 0.28, 0.28, 0.28, 0.28 |  |  |  | 30 | 9 |  |  | Conditioned area | 1 | 95 | Natural gas | AFUE | Fuel-fired air distribution heater |  | Garage or open crawl space | 1 | 0.82 | Natural gas | Instant water heater | - | - | - | - | 507.5 | 94 | 79 | CFM @ 50 Pascals | 80.0, 95.0, 20.0, 5.0 | Conditioned space, Conditioned space, Attic, exposed, Attic, exposed | 0.0, 0.0, 8.0, 8.0 |  |  | 2.81 | ACH @ 50 Pascals | Supply Only | 100 | 287.8129 | 581.1164 | - | 121.2751 | - | 30.7646 | - | 12.1275 | - | 9.9219 | - | 8.385 | 305.24 | - | 101.69 | 1279.48
Beaverton | OR | 97007 | Portland-Vancouver-Hillsboro, OR-WA | Washington | Portland Metro - 3 | 4C | Portland General Electric | NW Natural Gas | 76486 | 2018 | 2017 ORSC | No | No | No Solar | No | - | - | - | - | 2018-09-20 | 68 | 91 | 136 | 22% | 5.9 | 7.8 | 11 | 1176.78 | 98.07 | 2965 | 26545 | 2 | 4 | Single-family detached | No | Enclosed crawl space | 53.0, 1264.0, 404.0 | 30.0, 30.0, 30.0 | [7 empty] | 134.0, 39.0 | 0.0, 0.0 | 21.0, 21.0 | Between conditioned space and ambient, Between conditioned space and garage | 2585.0, 398.0 | 0.0, 0.0 | 21.0, 21.0 |  | 33.0, 22.5, 117.699997, 22.200001, 61.5, 21.700001, 60.0, 17.0 | 0.3, 0.3, 0.3, 0.3, 0.3, 0.3, 0.3, 0.3 | 0.3, 0.3, 0.3, 0.3, 0.3, 0.3, 0.3, 0.3 |  |  |  | 19 | 12.3 |  |  | Attic | 1 | 92.1 | Natural gas | AFUE | Fuel-fired air distribution heater |  | Garage or open crawl space | 1 | 3.4 | Electric | Heat pump | 65 | - | - | - | 600.4 | 111.2 | 62 | CFM @ 50 Pascals | 50.0, 100.0, 50.0 | Attic, exposed, Attic, exposed, Conditioned space | 8.0, 8.0, 0.0 |  |  | 2.8 | ACH @ 50 Pascals | Supply Only | 100 | 353.1955 | 461.8389 | - | - | 880.9789 | 36.8958 | - | 3.0068 | - | 9.3974 | - | 32.5523 | 346.73 | - | 97.88 | 1398.78
Tualatin | OR | 97062 | Portland-Vancouver-Hillsboro, OR-WA | Washington | Portland Metro - 3 | 4C | Portland General Electric | NW Natural Gas | 76955 | 2018 | 2017 ORSC | No | No | No Solar | No | - | - | - | - | 2018-09-20 | 68 | 91 | 121 | 25% | 5.6 | 7.1 | 9.9 | 1066.91 | 88.91 | 2506 | 22693 | 2 | 4 | Single-family detached | No | Enclosed crawl space | 1197.0, 467.0 | 38.0, 59.0 | [7 empty] | 137.0, 41.0 | 0.0, 0.0 | 21.0, 21.0 | Between conditioned space and ambient, Between conditioned space and garage | 2377.0, 371.0, 117.0 | 0.0, 0.0, 0.0 | 23.0, 23.0, 23.0 |  | 38.299999, 139.0, 20.0, 70.5, 20.0, 73.0, 24.0 | 0.3, 0.3, 0.3, 0.3, 0.3, 0.3, 0.3 | 0.28, 0.28, 0.28, 0.28, 0.28, 0.28, 0.28 |  |  |  | 30 | 9 |  |  | Conditioned area | 1 | 95 | Natural gas | AFUE | Fuel-fired air distribution heater |  | Garage or open crawl space | 1 | 0.82 | Natural gas | Instant water heater | - | - | - | - | 507.5 | 94 | 92 | CFM @ 50 Pascals | 80.0, 95.0, 20.0, 5.0 | Conditioned space, Conditioned space, Attic, exposed, Attic, exposed | 0.0, 0.0, 8.0, 8.0 |  |  | 2.84 | ACH @ 50 Pascals | Supply Only | 100 | 296.1793 | 603.0645 | - | 121.2751 | - | 31.6762 | - | 12.1275 | - | 9.9341 | - | 8.385 | 314.68 | - | 101.69 | 1288.91
Tualatin | OR | 97062 | Portland-Vancouver-Hillsboro, OR-WA | Washington | Portland Metro - 3 | 4C | Portland General Electric | NW Natural Gas | 76957 | 2018 | 2017 ORSC | No | No | No Solar | No | - | - | - | - | 2018-09-20 | 71 | 95 | 131 | 25% | 5.8 | 7.4 | 10.6 | 1125.71 | 93.81 | 2809 | 26391 | 2 | 4 | Single-family detached | No | Enclosed crawl space | 1819.0, 335.0 | 38.0, 59.0 | [7 empty] | 58.0, 39.0, 36.0 | 0.0, 0.0, 0.0 | 21.0, 21.0, 21.0 | Between conditioned space and ambient, Between conditioned space and garage, Between conditioned space and attic | 1919.0, 353.0, 287.0 | 0.0, 0.0, 0.0 | 23.0, 23.0, 23.0 |  | 49.299999, 27.5, 128.0, 54.0, 72.0, 20.0, 26.0 | 0.3, 0.3, 0.3, 0.3, 0.3, 0.3, 0.3 | 0.28, 0.28, 0.28, 0.28, 0.28, 0.28, 0.28 |  |  |  | 30 | 9 |  |  | Conditioned area | 1 | 95 | Natural gas | AFUE | Fuel-fired air distribution heater |  | Garage or open crawl space | 1 | 0.82 | Natural gas | Instant water heater | - | - | - | - | 568.8 | 105.3 | 68 | CFM @ 50 Pascals | 50.0, 95.0, 50.0, 5.0 | Conditioned space, Conditioned space, Attic, exposed, Attic, exposed | 0.0, 0.0, 8.0, 8.0 |  |  | 2.97 | ACH @ 50 Pascals | Supply Only | 100 | 311.665 | 635.323 | - | 121.2751 | - | 33.3348 | - | 12.1275 | - | 9.9358 | - | 8.385 | 331.21 | - | 101.69 | 1347.71
Tigard | OR | 97224 | Portland-Vancouver-Hillsboro, OR-WA | Washington | Portland Metro - 3 | 4C | Portland General Electric | NW Natural Gas | 77479 | 2018 | 2017 ORSC | No | No | No Solar | No | - | - | - | - | 2018-09-20 | 71 | 101 | 144 | 28% | 6.2 | 8.6 | 11.7 | 1246.31 | 103.86 | 3248 | 29029 | 2 | 4 | Single-family detached | No | Enclosed crawl space | 56.0, 1360.0, 472.0 | 30.0, 30.0, 59.0 | [7 empty] | 141.0, 41.0 | 0.0, 0.0 | 21.0, 21.0 | Between conditioned space and ambient, Between conditioned space and garage | 2712.0, 368.0 | 0.0, 0.0 | 23.0, 23.0 |  | 54.0, 92.0, 83.0, 88.5, 50.0, 62.5, 80.0 | 0.3, 0.3, 0.3, 0.3, 0.3, 0.3, 0.3 | 0.3, 0.3, 0.3, 0.3, 0.3, 0.3, 0.3 |  |  |  | 30 | 9 |  |  | Conditioned area | 1 | 92.1 | Natural gas | AFUE | Fuel-fired air distribution heater |  | Garage or open crawl space | 1 | 2.7 | Electric | Heat pump | 80 | - | - | - | 657.7 | 121.8 | 100 | CFM @ 50 Pascals | 100.0, 95.0, 5.0 | Conditioned space, Conditioned space, Attic, exposed | 0.0, 0.0, 8.0 |  |  | 2.95 | ACH @ 50 Pascals | Supply Only | 100 | 360.1857 | 444.9984 | - | - | 1116.1455 | 37.5373 | - | 3.8094 | - | 9.3429 | - | 32.5523 | 350.71 | - | 124 | 1468.31
Gresham | OR | 97080 | Portland-Vancouver-Hillsboro, OR-WA | Multnomah | Portland Metro - 3 | 4C | Portland General Electric | NW Natural Gas | 77702 | 2018 | 2017 ORSC | No | No | No Solar | No | - | - | - | - | 2018-09-20 | 72 | 98 | 136 | 26% | 6 | 7.6 | 11 | 1151.69 | 95.97 | 2970 | 26839 | 2 | 4 | Single-family detached | No | Enclosed crawl space | 188.0, 1391.0 | 30.0, 30.0 | [7 empty] | 151.0, 42.0 | 0.0, 0.0 | 21.0, 21.0 | Between conditioned space and ambient, Between conditioned space and garage | 2624.0, 375.0, 274.0 | 0.0, 0.0, 0.0 | 23.0, 23.0, 23.0 |  | 42.700001, 48.0, 100.0, 8.0, 34.5, 38.0, 85.0, 48.0 | 0.3, 0.3, 0.3, 0.3, 0.3, 0.3, 0.3, 0.3 | 0.3, 0.3, 0.3, 0.3, 0.3, 0.3, 0.3, 0.3 |  |  |  | 30 | 9 |  |  | Conditioned area | 1 | 95 | Natural gas | AFUE | Fuel-fired air distribution heater |  | Garage or open crawl space | 1 | 0.82 | Natural gas | Instant water heater | - | - | - | - | 601.4 | 111.4 | 100 | CFM @ 50 Pascals | 100.0, 95.0, 5.0 | Conditioned space, Conditioned space, Attic, exposed | 0.0, 0.0, 8.0 |  |  | 2.68 | ACH @ 50 Pascals | Supply Only | 100 | 318.4973 | 615.6204 | - | 121.2751 | - | 33.9508 | - | 12.1275 | - | 9.8596 | - | 8.385 | 334.74 | - | 101.69 | 1373.69
Gresham | OR | 97080 | Portland-Vancouver-Hillsboro, OR-WA | Multnomah | Portland Metro - 3 | 4C | Portland General Electric | NW Natural Gas | 77703 | 2018 | 2017 ORSC | No | No | No Solar | No | - | - | - | - | 2018-09-20 | 74 | 103 | 144 | 28% | 6.1 | 8 | 11.7 | 1181.87 | 98.49 | 3248 | 29787 | 2 | 4 | Single-family detached | No | Enclosed crawl space | 1739.0, 187.0 | 38.0, 59.0 | [7 empty] | 109.0, 36.0, 23.0 | 0.0, 0.0, 0.0 | 21.0, 21.0, 21.0 | Between conditioned space and ambient, Between conditioned space and garage, Between conditioned space and attic | 2693.0, 421.0, 137.0 | 0.0, 0.0, 0.0 | 23.0, 23.0, 23.0 |  | 25.0, 15.0, 138.0, 60.0, 42.0, 28.0, 81.0, 40.0 | 0.3, 0.3, 0.3, 0.3, 0.3, 0.3, 0.3, 0.3 | 0.3, 0.3, 0.3, 0.3, 0.3, 0.3, 0.3, 0.3 |  |  |  | 30 | 9 |  |  | Conditioned area | 1 | 95 | Natural gas | AFUE | Fuel-fired air distribution heater |  | Garage or open crawl space | 1 | 0.82 | Natural gas | Instant water heater | - | - | - | - | 657.7 | 121.8 | 108 | CFM @ 50 Pascals | 100.0, 75.0, 25.0 | Conditioned space, Conditioned space, Attic, exposed | 0.0, 0.0, 8.0 |  |  | 2.23 | ACH @ 50 Pascals | Supply Only | 100 | 331.0407 | 443.3906 | - | 121.2751 | - | 34.6173 | - | 12.1275 | - | 9.4214 | - | 8.385 | 326.14 | - | 101.69 | 1403.87
Bend | OR | 97703 | Bend, OR | Deschutes | Central - 8 | 5B | Pacific Power | Cascade Natural Gas | 77899 | 2018 | 2017 ORSC | No | No | No Solar | No | - | - | - | - | 2018-09-20 | 75 | 94 | 115 | 20% | 6.9 | 8.3 | 11.2 | 935.4 | 77.95 | 2128 | 19229 | 2 | 3 | Single-family detached | No | Enclosed crawl space | 996.0, 96.0 | 30.0, 30.0 | [7 empty] | 112.0, 22.0 | 0.0, 0.0 | 21.0, 21.0 | Between conditioned space and ambient, Between conditioned space and garage | 2120.0, 200.0 | 0.0, 0.0 | 23.0, 23.0 |  | 20.0, 36.0, 80.0, 52.0, 30.0, 28.0, 38.0, 30.0 | 0.25, 0.25, 0.25, 0.25, 0.25, 0.25, 0.25, 0.25 | 0.2, 0.2, 0.2, 0.2, 0.2, 0.2, 0.2, 0.2 |  |  |  | 30 | 9 |  |  | Garage or open crawl space | 1 | 95 | Natural gas | AFUE | Fuel-fired air distribution heater |  | Garage or open crawl space | 1 | 0.6 | Natural gas | Conventional | 50 | - | - | - | 430.9 | 79.8 | 83 | CFM @ 50 Pascals | 50.0, 10.0, 10.0, 40.0, 90.0 | Conditioned space, Garage, Garage, Attic, exposed, Attic, exposed | 8.0, 8.0, 8.0, 8.0, 8.0 |  |  | 3.06 | ACH @ 50 Pascals | Exhaust Only | 100 | 334.7028 | 525.3486 | - | 183.2827 | - | 35.2633 | - | 18.3283 | - | 8.0415 | - | 6.8705 | 283.57 | - | 125.92 | 1097.4
Tigard | OR | 97223 | Portland-Vancouver-Hillsboro, OR-WA | Washington | Portland Metro - 3 | 4C | Portland General Electric | NW Natural Gas | 76484 | 2018 | 2017 ORSC | No | No | No Solar | No | - | - | - | - | 2018-09-20 | 77 | 108 | 153 | 28% | 6.4 | 8.4 | 12.4 | 1235.47 | 102.96 | 3512 | 31619 | 2 | 4 | Single-family detached | No | Enclosed crawl space | 201.0, 1586.0, 139.0 | 30.0, 30.0, 59.0 | [7 empty] | 146.0, 50.0 | 0.0, 0.0 | 21.0, 21.0 | Between conditioned space and ambient, Between conditioned space and garage | 2823.0, 457.0, 116.0 | 0.0, 0.0, 0.0 | 23.0, 23.0, 23.0 |  | 53.700001, 8.0, 136.5, 60.0, 52.0, 40.0, 60.0, 52.0 | 0.3, 0.3, 0.3, 0.3, 0.3, 0.3, 0.3, 0.3 | 0.3, 0.3, 0.3, 0.3, 0.3, 0.3, 0.3, 0.3 |  |  |  | 30 | 9 |  |  | Conditioned area | 1 | 95 | Natural gas | AFUE | Fuel-fired air distribution heater |  | Garage or open crawl space | 1 | 0.82 | Natural gas | Instant water heater | - | - | - | - | 711.2 | 131.7 | 100 | CFM @ 50 Pascals | 100.0, 95.0, 5.0 | Conditioned space, Conditioned space, Attic, exposed | 0.0, 0.0, 8.0 |  |  | 2.07 | ACH @ 50 Pascals | Supply Only | 100 | 355.5581 | 409.6087 | - | 121.2751 | - | 36.9538 | - | 12.1275 | - | 9.2795 | - | 8.385 | 342.91 | - | 101.69 | 1457.46
Tualatin | OR | 97062 | Portland-Vancouver-Hillsboro, OR-WA | Washington | Portland Metro - 3 | 4C | Portland General Electric | NW Natural Gas | 76956 | 2018 | 2017 ORSC | No | No | No Solar | No | - | - | - | - | 2018-09-20 | 77 | 107 | 153 | 28% | 6.4 | 8.3 | 12.4 | 1232.84 | 102.74 | 3512 | 31619 | 2 | 4 | Single-family detached | No | Enclosed crawl space | 201.0, 1586.0, 139.0 | 38.0, 38.0, 59.0 | [7 empty] | 146.0, 50.0 | 0.0, 0.0 | 21.0, 21.0 | Between conditioned space and ambient, Between conditioned space and garage | 2823.0, 457.0, 116.0 | 0.0, 0.0, 0.0 | 23.0, 23.0, 23.0 |  | 53.700001, 8.0, 136.5, 60.0, 52.0, 40.0, 60.0, 52.0 | 0.3, 0.3, 0.3, 0.3, 0.3, 0.3, 0.3, 0.3 | 0.3, 0.3, 0.3, 0.3, 0.3, 0.3, 0.3, 0.3 |  |  |  | 30 | 9 |  |  | Conditioned area | 1 | 95 | Natural gas | AFUE | Fuel-fired air distribution heater |  | Garage or open crawl space | 1 | 0.82 | Natural gas | Instant water heater | - | - | - | - | 711.2 | 131.7 | 100 | CFM @ 50 Pascals | 100.0, 95.0, 5.0 | Conditioned space, Conditioned space, Attic, exposed | 0.0, 0.0, 8.0 |  |  | 2.66 | ACH @ 50 Pascals | Supply Only | 100 | 352.8689 | 406.2175 | - | 121.2751 | - | 36.6733 | - | 12.1275 | - | 9.2788 | - | 8.385 | 340.29 | - | 101.69 | 1454.84
Bend | OR | 97701 | Bend, OR | Deschutes | Central - 8 | 5B | Pacific Power | Cascade Natural Gas | 77874 | 2018 | 2017 ORSC | No | No | No Solar | No | - | - | - | - | 2018-09-20 | 77 | 97 | 114 | 22% | 8.2 | 9.6 | 11.1 | 1152.85 | 96.07 | 2099 | 20020 | 2 | 3 | Single-family detached | No | Enclosed crawl space | 54.0, 919.0, 499.0 | 30.0, 30.0, 30.0 | [7 empty] | 88.0, 37.0, 15.0 | 0.0, 0.0, 0.0 | 21.0, 21.0, 21.0 | Between conditioned space and ambient, Between conditioned space and garage, Between conditioned space and attic | 2170.0, 337.0, 122.0 | 0.0, 0.0, 0.0 | 23.0, 23.0, 23.0 |  | 13.3, 32.0, 111.0, 10.0, 60.0, 96.0, 24.0, 20.0 | 0.25, 0.25, 0.25, 0.25, 0.25, 0.25, 0.25, 0.25 | 0.2, 0.2, 0.2, 0.2, 0.2, 0.2, 0.2, 0.2 |  |  |  | 30 | 9 |  |  | Garage or open crawl space | 1 | 95 | Natural gas | AFUE | Fuel-fired air distribution heater |  | Garage or open crawl space | 1 | 0.95 | Electric | Conventional | 50 | - | - | - | 425 | 78.7 | 82 | CFM @ 50 Pascals | 5.0, 5.0, 50.0, 45.0, 15.0, 80.0 | Garage, Garage, Conditioned space, Exterior wall, Exterior wall, Attic, exposed | 8.0, 8.0, 8.0, 8.0, 8.0, 8.0 |  |  | 2.39 | ACH @ 50 Pascals | Exhaust Only | 100 | 396.561 | 510.9948 | - | - | 2967.0417 | 41.4001 | - | 10.1264 | - | 7.8381 | - | 30.2376 | 324.5 | - | 306.2 | 1314.85
Redmond | OR | 97756 | Bend, OR | Deschutes | Central - 8 | 5B | Pacific Power | Cascade Natural Gas | 77900 | 2018 | 2017 ORSC | No | No | No Solar | No | - | - | - | - | 2018-09-20 | 77 | 102 | 104 | 24% | 6.8 | 8.6 | 10.2 | 915.89 | 76.32 | 1862 | 17985 | 2 | 3 | Single-family detached | No | Enclosed crawl space | 706.0, 255.0, 195.0 | 30.0, 30.0, 30.0 | [7 empty] | 97.0, 24.0, 21.0 | 0.0, 0.0, 0.0 | 21.0, 21.0, 21.0 | Between conditioned space and ambient, Between conditioned space and garage, Between conditioned space and attic | 2383.0, 214.0, 166.0 | 0.0, 0.0, 0.0 | 23.0, 23.0, 23.0 |  | 32.5, 64.0, 64.0, 47.5, 75.0, 30.0, 65.0, 30.0 | 0.25, 0.25, 0.25, 0.25, 0.25, 0.25, 0.25, 0.25 | 0.2, 0.2, 0.2, 0.2, 0.2, 0.2, 0.2, 0.2 |  |  |  | 30.0, 0.0 | 9.0, 30.0 |  |  | Garage or open crawl space | 1 | 95 | Natural gas | AFUE | Fuel-fired air distribution heater |  | Garage or open crawl space | 1 | 0.6 | Natural gas | Conventional | 50 | - | - | - | 377.1 | 69.8 | 72 | CFM @ 50 Pascals | 100.0, 100.0 | Conditioned space, Conditioned space | 0.0, 0.0 |  |  | 2.15 | ACH @ 50 Pascals | Exhaust Only | 100 | 370.8395 | 429.9518 | - | 183.2827 | - | 38.5514 | - | 18.3283 | - | 7.7434 | - | 6.8705 | 298.52 | - | 125.92 | 1077.89
Bend | OR | 97701 | Bend, OR | Deschutes | Central - 8 | 5B | Pacific Power | Cascade Natural Gas | 75042 | 2018 | 2017 ORSC | No | No | No Solar | No | - | - | - | - | 2018-09-20 | 79 | 91 | 106 | 13% | 7 | 7.9 | 10.4 | 938.02 | 78.17 | 1919 | 18411 | 2 | 3 | Single-family detached | No | Enclosed crawl space | 23.0, 948.0 | 30.0, 30.0 | [7 empty] | 111.0, 20.0 | 0.0, 0.0 | 21.0, 21.0 | Between conditioned space and ambient, Between conditioned space and garage | 2307.0, 202.0 | 0.0, 0.0 | 21.0, 21.0 |  | 40.0, 39.0, 54.0, 42.0, 26.0, 40.0 | 0.3, 0.3, 0.3, 0.3, 0.3, 0.3 | 0.3, 0.3, 0.3, 0.3, 0.3, 0.3 |  |  |  | 19 | 12.3 |  |  | Attic | 1 | 95 | Natural gas | AFUE | Fuel-fired air distribution heater |  | Garage or open crawl space | 1 | 0.62 | Natural gas | Conventional | 50 | - | - | - | 388.6 | 72 | 81 | CFM @ 50 Pascals | 50.0, 100.0, 50.0 | Attic, exposed, Attic, exposed, Conditioned space | 8.0, 8.0, 8.0 |  |  | 3.14 | ACH @ 50 Pascals | Exhaust Only | 100 | 395.1082 | 470.0181 | - | 174.5255 | - | 41.115 | - | 17.4526 | - | 7.7656 | - | 6.8705 | 319.28 | - | 119.91 | 1100.02
Portland | OR | 97229 | Portland-Vancouver-Hillsboro, OR-WA | Multnomah | Portland Metro - 3 | 4C | Portland General Electric | NW Natural Gas | 76457 | 2018 | 2017 ORSC | No | No | No Solar | No | - | - | - | - | 2018-09-20 | 79 | 108 | 148 | 24% | 6.7 | 9.1 | 12 | 1335.51 | 111.29 | 3368 | 30088 | 3 | 5 | Single-family detached | No | More than one type | 257.0, 257.0, 749.0, 347.0 | 30.0, 30.0, 30.0, 30.0 | [7 empty] | 235.0, 37.0, 32.0 | 0.0, 0.0, 0.0 | 21.0, 21.0, 21.0 | Between conditioned space and ambient, Between conditioned space and garage, Between conditioned space and enclosed crawl | 3213.0, 319.0, 337.0 | 0.0, 0.0, 0.0 | 21.0, 21.0, 21.0 |  | 84.300003, 40.0, 244.0, 28.0 | 0.3, 0.3, 0.3, 0.3 | 0.3, 0.3, 0.3, 0.3 |  |  |  | 19 | 12.3 |  |  | Attic | 1 | 92.1 | Natural gas | AFUE | Fuel-fired air distribution heater |  | Garage or open crawl space | 1 | 3.4 | Electric | Heat pump | 65 | - | - | - | 682 | 126.3 | 54 | CFM @ 50 Pascals | 50.0, 100.0, 50.0 | Attic, exposed, Attic, exposed, Conditioned space | 8.0, 8.0, 0.0 |  |  | 2.92 | ACH @ 50 Pascals | Supply Only | 100 | 428.6456 | 524.8461 | - | - | 1012.2706 | 44.6558 | - | 3.4548 | - | 9.3345 | - | 32.5523 | 416.84 | - | 112.46 | 1557.51
Portland | OR | 97229 | Portland-Vancouver-Hillsboro, OR-WA | Multnomah | Portland Metro - 3 | 4C | Portland General Electric | NW Natural Gas | 76458 | 2018 | 2017 ORSC | No | No | No Solar | No | - | - | - | - | 2018-09-20 | 79 | 105 | 146 | 22% | 6.7 | 9 | 11.8 | 1331.56 | 110.96 | 3296 | 27669 | 3 | 5 | Single-family detached | No | Enclosed crawl space | 40.0, 971.0, 343.0 | 30.0, 30.0, 30.0 | [7 empty] | 261.0, 35.0 | 0.0, 0.0 | 21.0, 21.0 | Between conditioned space and ambient, Between conditioned space and garage | 3556.0, 319.0 | 0.0, 0.0 | 21.0, 21.0 |  | 40.5, 195.800003, 61.0, 10.5, 63.5, 6.0 | 0.3, 0.3, 0.3, 0.3, 0.3, 0.3 | 0.3, 0.3, 0.3, 0.3, 0.3, 0.3 |  |  |  | - | 40 |  |  | Attic | 1 | 92.1 | Natural gas | AFUE | Fuel-fired air distribution heater |  | Garage or open crawl space | 1 | 3.4 | Electric | Heat pump | 65 | - | - | - | 667.4 | 123.6 | 98 | CFM @ 50 Pascals | 50.0, 100.0, 50.0 | Attic, exposed, Attic, exposed, Conditioned space | 8.0, 8.0, 0.0 |  |  | 3.79 | ACH @ 50 Pascals | Supply Only | 100 | 432.442 | 551.1945 | - | - | 1012.2706 | 45.1254 | - | 3.4548 | - | 9.3725 | - | 32.5523 | 422.94 | - | 112.46 | 1553.56
Bend | OR | 97701 | Bend, OR | Deschutes | Central - 8 | 5B | Pacific Power | Cascade Natural Gas | 76498 | 2018 | 2017 ORSC | No | No | No Solar | No | - | - | - | - | 2018-09-20 | 79 | 99 | 115 | 19% | 7.3 | 8.7 | 11.2 | 995.04 | 82.92 | 2114 | 17961 | 2 | 3 | Single-family detached | No | Enclosed crawl space | 106.0, 838.0, 422.0 | 38.0, 38.0, 38.0 | [7 empty] | 111.0, 47.0 | 0.0, 0.0 | 21.0, 21.0 | Between conditioned space and ambient, Between conditioned space and garage | 2223.0, 428.0 | 0.0, 0.0 | 23.0, 23.0 |  | 10.0, 57.5, 70.0, 12.5, 55.5, 36.0, 52.0, 24.0 | 0.25, 0.25, 0.25, 0.25, 0.25, 0.25, 0.25, 0.25 | 0.25, 0.25, 0.25, 0.25, 0.25, 0.25, 0.25, 0.25 |  |  |  | 30 | 9 |  |  | Garage or open crawl space | 1 | 95 | Natural gas | AFUE | Fuel-fired air distribution heater |  | Garage or open crawl space | 1 | 0.77 | Natural gas | Conventional | 50 | - | - | - | 428.1 | 79.3 | 88 | CFM @ 50 Pascals | 50.0, 80.0, 40.0, 10.0, 10.0, 10.0 | Attic, exposed, Attic, exposed, Exterior wall, Exterior wall, Garage, Garage | 8.0, 8.0, 8.0, 8.0, 8.0, 8.0 |  |  | 2.86 | ACH @ 50 Pascals | Exhaust Only | 100 | 415.9874 | 645.7603 | - | 139.1285 | - | 43.8027 | - | 13.9129 | - | 8.0291 | - | 6.8705 | 351.7 | - | 95.59 | 1157.04
Tigard | OR | 97224 | Portland-Vancouver-Hillsboro, OR-WA | Washington | Portland Metro - 3 | 4C | Portland General Electric | NW Natural Gas | 77477 | 2018 | 2017 ORSC | No | No | No Solar | No | - | - | - | - | 2018-09-20 | 83 | 125 | 169 | 32% | 7.2 | 10.2 | 13.7 | 1440.49 | 120.04 | 4056 | 37757 | 3 | 4 | Single-family detached | No | More than one type | 504.0, 36.0, 463.0 | 30.0, 30.0, 59.0 | [7 empty] | 218.0, 43.0, 40.0 | 0.0, 0.0, 0.0 | 21.0, 21.0, 21.0 | Between conditioned space and ambient, Between conditioned space and garage, Between conditioned space and enclosed crawl | 3579.0, 432.0 | 0.0, 0.0 | 23.0, 23.0 |  | 33.0, 254.0, 95.5, 85.0, 50.0, 62.5, 80.0 | 0.3, 0.3, 0.3, 0.3, 0.3, 0.3, 0.3 | 0.3, 0.3, 0.3, 0.3, 0.3, 0.3, 0.3 |  |  |  | 30 | 9 |  |  | Conditioned area | 1 | 92.1 | Natural gas | AFUE | Fuel-fired air distribution heater |  | Garage or open crawl space | 1 | 2.7 | Electric | Heat pump | 80 | - | - | - | 821.3 | 152.1 | 100 | CFM @ 50 Pascals | 100.0, 95.0, 5.0 | Conditioned space, Conditioned space, Attic, exposed | 0.0, 0.0, 8.0 |  |  | 2.11 | ACH @ 50 Pascals | Supply Only | 100 | 446.9077 | 525.3535 | - | - | 1116.1455 | 46.4838 | - | 3.8094 | - | 9.2974 | - | 32.5523 | 432.18 | - | 124 | 1662.49
Bend | OR | 97703 | Bend, OR | Deschutes | Central - 8 | 5B | Pacific Power | Cascade Natural Gas | 77886 | 2018 | 2017 ORSC | No | No | No Solar | No | - | - | - | - | 2018-09-20 | 86 | 104 | 111 | 17% | 7.6 | 9 | 10.8 | 1023.5 | 85.29 | 2022 | 18486 | 2 | 4 | Single-family detached | No | Enclosed crawl space | 1054.0, 301.0 | 30.0, 30.0 | [7 empty] | 129.0, 39.0 | 0.0, 0.0 | 21.0, 21.0 | Between conditioned space and ambient, Between conditioned space and garage | 2469.0, 394.0 | 0.0, 0.0 | 23.0, 23.0 |  | 45.0, 23.5, 77.5, 10.0, 90.0, 20.0, 20.0, 30.0 | 0.25, 0.25, 0.25, 0.25, 0.25, 0.25, 0.25, 0.25 | 0.2, 0.2, 0.2, 0.2, 0.2, 0.2, 0.2, 0.2 |  |  |  | 30 | 9 |  |  | Garage or open crawl space | 1 | 95 | Natural gas | AFUE | Fuel-fired air distribution heater |  | Garage or open crawl space | 1 | 0.6 | Natural gas | Conventional | 50 | - | - | - | 409.5 | 75.8 | 90 | CFM @ 50 Pascals | 50.0, 50.0, 100.0 | Exterior wall, Attic, exposed, Attic, exposed | 8.0, 8.0, 8.0 |  |  | 2.85 | ACH @ 50 Pascals | Exhaust Only | 100 | 416.9484 | 651.0347 | - | 207.2223 | - | 43.9168 | - | 20.7222 | - | 8.0356 | - | 6.8705 | 352.9 | - | 142.37 | 1185.5
Tigard | OR | 97224 | Portland-Vancouver-Hillsboro, OR-WA | Washington | Portland Metro - 3 | 4C | Portland General Electric | NW Natural Gas | 74061 | 2018 | 2017 ORSC | No | No | No Solar | No | - | - | - | - | 2018-09-20 | 87 | 100 | 140 | 12% | 7 | 7.8 | 11.4 | 1328.32 | 110.69 | 3101 | 28219 | 2 | 5 | Single-family detached | No | Enclosed crawl space | 1219.0, 85.0, 578.0 | 30.0, 30.0, 30.0 | [7 empty] | 124.0, 43.0 | 0.0, 0.0 | 21.0, 21.0 | Between conditioned space and ambient, Between conditioned space and garage | 2592.0, 391.0 | 0.0, 0.0 | 21.0, 21.0 |  | 70.5, 86.5, 194.5, 43.799999 | 0.3, 0.3, 0.3, 0.3 | 0.3, 0.3, 0.3, 0.3 |  |  |  | 30 | 9 |  |  | Garage or open crawl space | 1 | 95 | Natural gas | AFUE | Fuel-fired air distribution heater |  | Garage or open crawl space | 1 | 0.68 | Natural gas | Conventional | 75 | - | - | - | 628 | 116.3 | 146 | CFM @ 50 Pascals | 5.0, 5.0, 50.0, 95.0, 45.0 | Garage, Garage, Attic, exposed, Attic, exposed, Enclosed crawl space | 8.0, 8.0, 8.0, 8.0, 8.0 |  |  | 2.93 | ACH @ 50 Pascals | Supply Only | 100 | 384.1499 | 747.6738 | - | 184.9064 | - | 40.9668 | - | 18.4906 | - | 9.8693 | - | 8.385 | 404.31 | - | 155.04 | 1550.32
Bend | OR | 97703 | Bend, OR | Deschutes | Central - 8 | 5B | Pacific Power | Cascade Natural Gas | 75024 | 2018 | 2017 ORSC | No | No | No Solar | No | - | - | - | - | 2018-09-20 | 93 | 106 | 107 | 12% | 8.2 | 9.4 | 10.5 | 1093.8 | 91.15 | 1936 | 19609 | 1 | 3 | Single-family detached | No | Enclosed crawl space | 1936 | 38 | [7 empty] | - | - | - | - | 1796.0, 288.0, 95.0 | 0.0, 0.0, 0.0 | 23.0, 23.0, 23.0 |  | 230.199997, 139.800003, 160.600006 | 0.21, 0.21, 0.21 | 0.28, 0.28, 0.28 |  |  |  | 35.0, 0.0 | 9.0, 30.0 |  |  | Garage or open crawl space | 1 | 96 | Natural gas | AFUE | Fuel-fired air distribution heater |  | Garage or open crawl space | 1 | 0.62 | Natural gas | Conventional | 50 | Air conditioner | 14 | SEER | 522.72 | 193.6 | 73 | CFM @ 50 Pascals | 50.0, 50.0, 50.0, 50.0 | Enclosed crawl space, Enclosed crawl space, Attic, exposed, Attic, exposed | 8.0, 8.0, 8.0, 8.0 |  |  | 3.72 | ACH @ 50 Pascals | Supply Only | 100 | 507.7722 | 222.2831 | 813.3897 | 174.5255 | - | 51.5359 | 2.7761 | 17.4526 | - | 7.1991 | 30.1735 | 6.8705 | 371.01 | 83.76 | 119.91 | 1255.8
Bend | OR | 97701 | Bend, OR | Deschutes | Central - 8 | 5B | Pacific Power | Cascade Natural Gas | 75018 | 2018 | 2017 ORSC | No | No | No Solar | No | - | - | - | - | 2018-09-20 | 105 | 124 | 141 | 15% | 9.6 | 10.8 | 13.7 | 1298.32 | 108.19 | 2757 | 27825 | 1 | 3 | Single-family detached | No | Enclosed crawl space | 2757 | 38 | [7 empty] | - | - | - | - | 2248.0, 340.0, 52.0 | 0.0, 0.0, 0.0 | 21.0, 21.0, 21.0 |  | 213.0, 103.5, 55.0, 89.0 | 0.25, 0.25, 0.25, 0.25 | 0.27, 0.27, 0.27, 0.27 |  |  |  | 35 | 9 |  |  | Garage or open crawl space | 1 | 95 | Natural gas | AFUE | Fuel-fired air distribution heater |  | Garage or open crawl space | 1 | 0.62 | Natural gas | Conventional | 50 | Air conditioner | 13 | SEER | 744.39 | 275.7 | 91 | CFM @ 50 Pascals | 50.0, 50.0, 50.0, 50.0 | Enclosed crawl space, Enclosed crawl space, Attic, exposed, Attic, exposed | 8.0, 8.0, 8.0, 8.0 |  |  | 2.68 | ACH @ 50 Pascals | Exhaust Only | 100 | 584.7354 | 849.4895 | 871.441 | 174.516 | - | 61.3728 | 2.9742 | 17.4516 | - | 7.9574 | 30.1735 | 6.8705 | 488.37 | 89.74 | 119.9 | 1460.32
Salem | OR | 97306 | Salem, OR | Marion | Mid-Willamette - 4 | 4C | Pacific Power | NW Natural Gas | 76464 | 2018 | 2017 ORSC | No | No | No Solar | No | - | - | - | - | 2018-09-27 | 28 | 48 | 105 | 33% | 4.2 | 6.3 | 11.2 | 643.35 | 53.61 | 1313 | 11739 | 2 | 3 | Townhouse, inside unit | No | Enclosed crawl space | 552.0, 359.0 | 30.0, 30.0 | [7 empty] | 21.0, 20.0, 55.0 | 0.0, 0.0, 0.0 | 21.0, 21.0, 21.0 | Between conditioned space and ambient, Between conditioned space and garage, Between cond and another cond unit (adiabatic) | 519.0, 181.0, 1119.0 | 0.0, 0.0, 0.0 | 21.0, 21.0, 11.0 |  | 70.0, 30.0 | 0.3, 0.3 | 0.3, 0.3 |  |  |  | 19 | 12.3 |  |  | Conditioned area | 2 | 13.5 | Electric | HSPF | Air-source heat pump |  | Garage or open crawl space | 1 | 3.4 | Electric | Heat pump | 65 | Air-source heat pump | 30.5 | SEER | - | - | - | - | - | - | - |  |  | 3.81 | ACH @ 50 Pascals | Exhaust Only | 100 | - | 753.3477 | 213.2069 | - | 760.2576 | 2.5712 | 0.72767 | 2.5947 | - | 30.1732 | 30.1734 | 30.2376 | 77.58 | 21.96 | 78.46 | 757.35
Salem | OR | 97306 | Salem, OR | Marion | Mid-Willamette - 4 | 4C | Pacific Power | NW Natural Gas | 76477 | 2018 | 2017 ORSC | No | No | No Solar | No | - | - | - | - | 2018-09-27 | 28 | 48 | 105 | 33% | 4.2 | 6.3 | 11.2 | 644.34 | 53.69 | 1313 | 11739 | 2 | 3 | Townhouse, inside unit | No | Enclosed crawl space | 552.0, 359.0 | 30.0, 30.0 | [7 empty] | 21.0, 20.0, 55.0 | 0.0, 0.0, 0.0 | 21.0, 21.0, 21.0 | Between conditioned space and ambient, Between conditioned space and garage, Between cond and another cond unit (adiabatic) | 519.0, 181.0, 1119.0 | 0.0, 0.0, 0.0 | 21.0, 21.0, 11.0 |  | 70.0, 30.0 | 0.3, 0.3 | 0.3, 0.3 |  |  |  | 19 | 12.3 |  |  | Conditioned area | 2 | 13.5 | Electric | HSPF | Air-source heat pump |  | Garage or open crawl space | 1 | 3.4 | Electric | Heat pump | 65 | Air-source heat pump | 30.5 | SEER | - | - | - | - | - | - | - |  |  | 3.98 | ACH @ 50 Pascals | Exhaust Only | 100 | - | 763.5448 | 212.6034 | - | 760.2576 | 2.606 | 0.72561 | 2.5947 | - | 30.1732 | 30.1734 | 30.2376 | 78.63 | 21.89 | 78.46 | 758.34
Salem | OR | 97306 | Salem, OR | Marion | Mid-Willamette - 4 | 4C | Pacific Power | NW Natural Gas | 76478 | 2018 | 2017 ORSC | No | No | No Solar | No | - | - | - | - | 2018-09-27 | 28 | 48 | 105 | 33% | 4.2 | 6.3 | 11.2 | 644.4 | 53.7 | 1313 | 11739 | 2 | 3 | Townhouse, inside unit | No | Enclosed crawl space | 552.0, 359.0 | 30.0, 30.0 | [7 empty] | 21.0, 20.0, 55.0 | 0.0, 0.0, 0.0 | 21.0, 21.0, 21.0 | Between conditioned space and ambient, Between conditioned space and garage, Between cond and another cond unit (adiabatic) | 519.0, 181.0, 1119.0 | 0.0, 0.0, 0.0 | 21.0, 21.0, 11.0 |  | 70.0, 30.0 | 0.3, 0.3 | 0.3, 0.3 |  |  |  | 19 | 12.3 |  |  | Conditioned area | 2 | 13.5 | Electric | HSPF | Air-source heat pump |  | Garage or open crawl space | 1 | 3.4 | Electric | Heat pump | 65 | Air-source heat pump | 30.5 | SEER | - | - | - | - | - | - | - |  |  | 3.99 | ACH @ 50 Pascals | Exhaust Only | 100 | - | 764.1525 | 212.5674 | - | 760.2576 | 2.608 | 0.72549 | 2.5947 | - | 30.1732 | 30.1735 | 30.2376 | 78.69 | 21.89 | 78.46 | 758.4
Salem | OR | 97306 | Salem, OR | Marion | Mid-Willamette - 4 | 4C | Pacific Power | NW Natural Gas | 75972 | 2018 | 2017 ORSC | No | No | No Solar | No | - | - | - | - | 2018-09-27 | 32 | 55 | 109 | 33% | 4.6 | 6.9 | 11.7 | 695.21 | 57.93 | 1536 | 13706 | 2 | 3 | Townhouse, inside unit | No | Enclosed crawl space | 56.0, 632.0, 216.0 | 30.0, 30.0, 30.0 | [7 empty] | 36.0, 44.0, 46.0 | 0.0, 0.0, 0.0 | 21.0, 21.0, 21.0 | Between conditioned space and ambient, Between conditioned space and garage, Between cond and another cond unit (adiabatic) | 659.0, 403.0, 1151.0 | 0.0, 0.0, 0.0 | 21.0, 21.0, 11.0 |  | 31.5, 92.0 | 0.3, 0.3 | 0.3, 0.3 |  |  |  | 19 | 12.3 |  |  | Conditioned area | 2 | 13.5 | Electric | HSPF | Air-source heat pump |  | Garage or open crawl space | 1 | 3.4 | Electric | Heat pump | 65 | Air-source heat pump | 30.5 | SEER | - | - | - | - | - | - | - |  |  | 3.68 | ACH @ 50 Pascals | Exhaust Only | 100 | - | 962.224 | 227.8234 | - | 759.7781 | 3.284 | 0.77755 | 2.5931 | - | 30.1732 | 30.1734 | 30.2376 | 99.09 | 23.46 | 78.41 | 809.21
Salem | OR | 97306 | Salem, OR | Marion | Mid-Willamette - 4 | 4C | Pacific Power | NW Natural Gas | 77700 | 2018 | 2017 ORSC | No | No | No Solar | No | - | - | - | - | 2018-09-27 | 32 | 55 | 109 | 32% | 4.6 | 6.9 | 11.7 | 702.14 | 58.51 | 1536 | 13706 | 2 | 3 | Townhouse, inside unit | No | Enclosed crawl space | 56.0, 632.0, 216.0 | 30.0, 30.0, 30.0 | [7 empty] | 36.0, 44.0, 46.0 | 0.0, 0.0, 0.0 | 21.0, 21.0, 21.0 | Between conditioned space and ambient, Between conditioned space and garage, Between cond and another cond unit (adiabatic) | 659.0, 403.0, 1151.0 | 0.0, 0.0, 0.0 | 21.0, 21.0, 11.0 |  | 31.5, 92.0 | 0.3, 0.3 | 0.3, 0.3 |  |  |  | 19 | 12.3 |  |  | Conditioned area | 2 | 13.5 | Electric | HSPF | Air-source heat pump |  | Garage or open crawl space | 1 | 3.4 | Electric | Heat pump | 65 | Air-source heat pump | 30.5 | SEER | - | - | - | - | - | - | - |  |  | 3.54 | ACH @ 50 Pascals | Exhaust Only | 100 | - | 950.7169 | 228.823 | - | 759.7781 | 3.2448 | 0.78097 | 2.5931 | - | 30.1732 | 30.1735 | 30.2376 | 97.91 | 23.56 | 78.41 | 816.14
Salem | OR | 97306 | Salem, OR | Marion | Mid-Willamette - 4 | 4C | Pacific Power | NW Natural Gas | 77701 | 2018 | 2017 ORSC | No | No | No Solar | No | - | - | - | - | 2018-09-27 | 36 | 64 | 111 | 34% | 4.9 | 7.5 | 12 | 748.45 | 62.37 | 1646 | 14607 | 2 | 3 | Townhouse, end unit | No | Enclosed crawl space | 637.0, 144.0, 228.0 | 30.0, 30.0, 30.0 | [7 empty] | 76.0, 29.0, 21.0 | 0.0, 0.0, 0.0 | 21.0, 21.0, 21.0 | Between conditioned space and ambient, Between conditioned space and garage, Between cond and another cond unit (adiabatic) | 1494.0, 265.0, 553.0 | 0.0, 0.0, 11.0 | 21.0, 21.0, 0.0 |  | 36.0, 84.0, 27.0 | 0.3, 0.3, 0.3 | 0.3, 0.3, 0.3 |  |  |  | 19 | 12.3 |  |  | Conditioned area | 2 | 13.5 | Electric | HSPF | Air-source heat pump |  | Garage or open crawl space | 1 | 3.4 | Electric | Heat pump | 65 | Air-source heat pump | 30.5 | SEER | - | - | - | - | - | - | - |  |  | 3 | ACH @ 50 Pascals | Exhaust Only | 100 | - | 1332.5157 | 235.9824 | - | 759.9481 | 4.5478 | 0.8054 | 2.5937 | - | 30.1732 | 30.1734 | 30.2376 | 137.22 | 24.3 | 78.43 | 862.45
Beaverton | OR | 97007 | Portland-Vancouver-Hillsboro, OR-WA | Washington | Portland Metro - 3 | 4C | Portland General Electric | NW Natural Gas | 78152 | 2018 | 2017 ORSC | No | No | No Solar | No | - | - | - | - | 2018-09-27 | 38 | 69 | 113 | 35% | 3.7 | 5.6 | 8.3 | 876.35 | 73.03 | 1728 | 17197 | 3 | 4 | Townhouse, end unit | No | Slab | 57.0, 443.0 | 30.0, 30.0 | [7 empty] | 116.0, 22.0, 41.0 | 0.0, 0.0, 0.0 | 21.0, 21.0, 21.0 | Between conditioned space and ambient, Between conditioned space and garage, Between cond and another cond unit (adiabatic) | 1761.0, 178.0, 625.0 | 0.0, 0.0, 0.0 | 21.0, 21.0, 23.0 |  | 83.0, 67.5, 66.0 | 0.3, 0.3, 0.3 | 0.3, 0.3, 0.3 |  |  |  | 30 | 9 |  |  | Conditioned area | 2 | 13.5 | Electric | HSPF | Air-source heat pump |  | Garage or open crawl space | 1 | 3.4 | Electric | Heat pump | 65 | Air-source heat pump | 30.5 | SEER | - | - | - | - | - | - | - |  |  | 2.47 | ACH @ 50 Pascals | Exhaust Only | 100 | - | 1245.7332 | 308.7293 | - | 880.9789 | 4.2516 | 1.0537 | 3.0068 | - | 32.483 | 32.4832 | 32.5523 | 138.11 | 34.23 | 97.88 | 1002.35
Beaverton | OR | 97007 | Portland-Vancouver-Hillsboro, OR-WA | Washington | Portland Metro - 3 | 4C | Portland General Electric | NW Natural Gas | 78153 | 2018 | 2017 ORSC | No | No | No Solar | No | - | - | - | - | 2018-09-27 | 38 | 69 | 113 | 35% | 3.7 | 5.6 | 8.3 | 879.35 | 73.28 | 1728 | 17197 | 3 | 4 | Townhouse, end unit | No | Slab | 57.0, 443.0 | 30.0, 30.0 | [7 empty] | 116.0, 22.0, 41.0 | 0.0, 0.0, 0.0 | 21.0, 21.0, 21.0 | Between conditioned space and ambient, Between conditioned space and garage, Between cond and another cond unit (adiabatic) | 1761.0, 178.0, 625.0 | 0.0, 0.0, 0.0 | 21.0, 21.0, 23.0 |  | 83.0, 66.0, 67.5 | 0.3, 0.3, 0.3 | 0.3, 0.3, 0.3 |  |  |  | 30 | 9 |  |  | Conditioned area | 2 | 13.5 | Electric | HSPF | Air-source heat pump |  | Garage or open crawl space | 1 | 3.4 | Electric | Heat pump | 65 | Air-source heat pump | 30.5 | SEER | - | - | - | - | - | - | - |  |  | 2.8 | ACH @ 50 Pascals | Exhaust Only | 100 | - | 1275.174 | 306.3032 | - | 880.9789 | 4.3521 | 1.0454 | 3.0068 | - | 32.483 | 32.4832 | 32.5523 | 141.37 | 33.96 | 97.88 | 1005.35
Beaverton | OR | 97007 | Portland-Vancouver-Hillsboro, OR-WA | Washington | Portland Metro - 3 | 4C | Portland General Electric | NW Natural Gas | 78155 | 2018 | 2017 ORSC | No | No | No Solar | No | - | - | - | - | 2018-09-27 | 38 | 69 | 113 | 34% | 3.7 | 5.6 | 8.3 | 880.02 | 73.33 | 1728 | 17197 | 3 | 4 | Townhouse, end unit | No | Slab | 57.0, 443.0 | 30.0, 30.0 | [7 empty] | 116.0, 22.0, 41.0 | 0.0, 0.0, 0.0 | 21.0, 21.0, 21.0 | Between conditioned space and ambient, Between conditioned space and garage, Between cond and another cond unit (adiabatic) | 1761.0, 178.0, 625.0 | 0.0, 0.0, 0.0 | 21.0, 21.0, 23.0 |  | 83.0, 66.0, 67.5 | 0.3, 0.3, 0.3 | 0.3, 0.3, 0.3 |  |  |  | 30 | 9 |  |  | Conditioned area | 2 | 13.5 | Electric | HSPF | Air-source heat pump |  | Garage or open crawl space | 1 | 3.4 | Electric | Heat pump | 65 | Air-source heat pump | 30.5 | SEER | - | - | - | - | - | - | - |  |  | 2.87 | ACH @ 50 Pascals | Exhaust Only | 100 | - | 1281.6659 | 305.875 | - | 880.9789 | 4.3743 | 1.0439 | 3.0068 | - | 32.483 | 32.4832 | 32.5523 | 142.09 | 33.91 | 97.88 | 1006.02
Beaverton | OR | 97007 | Portland-Vancouver-Hillsboro, OR-WA | Washington | Portland Metro - 3 | 4C | Portland General Electric | NW Natural Gas | 78156 | 2018 | 2017 ORSC | No | No | No Solar | No | - | - | - | - | 2018-09-27 | 38 | 69 | 113 | 34% | 3.7 | 5.6 | 8.3 | 881.39 | 73.45 | 1728 | 17197 | 3 | 4 | Townhouse, end unit | No | Slab | 57.0, 443.0 | 30.0, 30.0 | [7 empty] | 116.0, 22.0, 41.0 | 0.0, 0.0, 0.0 | 21.0, 21.0, 21.0 | Between conditioned space and ambient, Between conditioned space and garage, Between cond and another cond unit (adiabatic) | 1761.0, 178.0, 625.0 | 0.0, 0.0, 0.0 | 21.0, 21.0, 23.0 |  | 83.0, 66.0, 67.5 | 0.3, 0.3, 0.3 | 0.3, 0.3, 0.3 |  |  |  | 30 | 9 |  |  | Conditioned area | 2 | 13.5 | Electric | HSPF | Air-source heat pump |  | Garage or open crawl space | 1 | 3.4 | Electric | Heat pump | 65 | Air-source heat pump | 30.5 | SEER | - | - | - | - | - | - | - |  |  | 3.01 | ACH @ 50 Pascals | Exhaust Only | 100 | - | 1294.9385 | 304.9995 | - | 880.9789 | 4.4196 | 1.041 | 3.0068 | - | 32.483 | 32.4832 | 32.5523 | 143.56 | 33.81 | 97.88 | 1007.39
Beaverton | OR | 97007 | Portland-Vancouver-Hillsboro, OR-WA | Washington | Portland Metro - 3 | 4C | Portland General Electric | NW Natural Gas | 78160 | 2018 | 2017 ORSC | No | No | No Solar | No | - | - | - | - | 2018-09-27 | 38 | 69 | 113 | 35% | 3.7 | 5.6 | 8.3 | 879.76 | 73.31 | 1728 | 17197 | 3 | 4 | Townhouse, end unit | No | Slab | 57.0, 443.0 | 30.0, 30.0 | [7 empty] | 116.0, 22.0, 41.0 | 0.0, 0.0, 0.0 | 21.0, 21.0, 21.0 | Between conditioned space and ambient, Between conditioned space and garage, Between cond and another cond unit (adiabatic) | 1761.0, 178.0, 625.0 | 0.0, 0.0, 0.0 | 21.0, 21.0, 23.0 |  | 83.0, 67.5, 66.0 | 0.3, 0.3, 0.3 | 0.3, 0.3, 0.3 |  |  |  | 30 | 9 |  |  | Conditioned area | 2 | 13.5 | Electric | HSPF | Air-source heat pump |  | Garage or open crawl space | 1 | 3.4 | Electric | Heat pump | 65 | Air-source heat pump | 30.5 | SEER | - | - | - | - | - | - | - |  |  | 2.84 | ACH @ 50 Pascals | Exhaust Only | 100 | - | 1278.6567 | 306.5586 | - | 880.9789 | 4.364 | 1.0463 | 3.0068 | - | 32.483 | 32.4832 | 32.5523 | 141.76 | 33.99 | 97.88 | 1005.76
Beaverton | OR | 97007 | Portland-Vancouver-Hillsboro, OR-WA | Washington | Portland Metro - 3 | 4C | Portland General Electric | NW Natural Gas | 78162 | 2018 | 2017 ORSC | No | No | No Solar | No | - | - | - | - | 2018-09-27 | 38 | 69 | 113 | 35% | 3.7 | 5.6 | 8.3 | 877.42 | 73.12 | 1728 | 17197 | 3 | 4 | Townhouse, end unit | No | Slab | 57.0, 443.0 | 30.0, 30.0 | [7 empty] | 116.0, 22.0, 41.0 | 0.0, 0.0, 0.0 | 21.0, 21.0, 21.0 | Between conditioned space and ambient, Between conditioned space and garage, Between cond and another cond unit (adiabatic) | 1761.0, 178.0, 625.0 | 0.0, 0.0, 0.0 | 21.0, 21.0, 23.0 |  | 83.0, 67.5, 66.0 | 0.3, 0.3, 0.3 | 0.3, 0.3, 0.3 |  |  |  | 30 | 9 |  |  | Conditioned area | 2 | 13.5 | Electric | HSPF | Air-source heat pump |  | Garage or open crawl space | 1 | 3.4 | Electric | Heat pump | 65 | Air-source heat pump | 30.5 | SEER | - | - | - | - | - | - | - |  |  | 2.59 | ACH @ 50 Pascals | Exhaust Only | 100 | - | 1256.0891 | 308.0466 | - | 880.9789 | 4.287 | 1.0514 | 3.0068 | - | 32.483 | 32.4832 | 32.5523 | 139.25 | 34.15 | 97.88 | 1003.42
Beaverton | OR | 97007 | Portland-Vancouver-Hillsboro, OR-WA | Washington | Portland Metro - 3 | 4C | Portland General Electric | NW Natural Gas | 78170 | 2018 | 2017 ORSC | No | No | No Solar | No | - | - | - | - | 2018-09-27 | 38 | 69 | 113 | 35% | 3.7 | 5.6 | 8.3 | 875.79 | 72.98 | 1728 | 17197 | 3 | 4 | Townhouse, end unit | No | Slab | 57.0, 443.0 | 30.0, 30.0 | [7 empty] | 116.0, 22.0, 41.0 | 0.0, 0.0, 0.0 | 21.0, 21.0, 21.0 | Between conditioned space and ambient, Between conditioned space and garage, Between cond and another cond unit (adiabatic) | 1761.0, 178.0, 625.0 | 0.0, 0.0, 0.0 | 21.0, 21.0, 23.0 |  | 83.0, 66.0, 67.5 | 0.3, 0.3, 0.3 | 0.3, 0.3, 0.3 |  |  |  | 30 | 9 |  |  | Conditioned area | 2 | 13.5 | Electric | HSPF | Air-source heat pump |  | Garage or open crawl space | 1 | 3.4 | Electric | Heat pump | 65 | Air-source heat pump | 30.5 | SEER | - | - | - | - | - | - | - |  |  | 2.41 | ACH @ 50 Pascals | Exhaust Only | 100 | - | 1240.8832 | 308.5631 | - | 880.9789 | 4.2351 | 1.0531 | 3.0068 | - | 32.483 | 32.4832 | 32.5523 | 137.57 | 34.21 | 97.88 | 1001.79
Beaverton | OR | 97007 | Portland-Vancouver-Hillsboro, OR-WA | Washington | Portland Metro - 3 | 4C | Portland General Electric | NW Natural Gas | 78154 | 2018 | 2017 ORSC | No | No | No Solar | No | - | - | - | - | 2018-09-27 | 39 | 69 | 113 | 34% | 3.7 | 5.6 | 8.3 | 883.52 | 73.63 | 1728 | 17197 | 3 | 4 | Townhouse, end unit | No | Slab | 57.0, 443.0 | 30.0, 30.0 | [7 empty] | 116.0, 22.0, 41.0 | 0.0, 0.0, 0.0 | 21.0, 21.0, 21.0 | Between conditioned space and ambient, Between conditioned space and garage, Between cond and another cond unit (adiabatic) | 1761.0, 178.0, 625.0 | 0.0, 0.0, 0.0 | 21.0, 21.0, 23.0 |  | 83.0, 66.0, 67.5 | 0.3, 0.3, 0.3 | 0.3, 0.3, 0.3 |  |  |  | 30 | 9 |  |  | Conditioned area | 2 | 13.5 | Electric | HSPF | Air-source heat pump |  | Garage or open crawl space | 1 | 3.4 | Electric | Heat pump | 65 | Air-source heat pump | 30.5 | SEER | - | - | - | - | - | - | - |  |  | 3.22 | ACH @ 50 Pascals | Exhaust Only | 100 | - | 1315.5231 | 303.6415 | - | 880.9789 | 4.4898 | 1.0363 | 3.0068 | - | 32.483 | 32.4832 | 32.5523 | 145.84 | 33.66 | 97.88 | 1009.52
Beaverton | OR | 97007 | Portland-Vancouver-Hillsboro, OR-WA | Washington | Portland Metro - 3 | 4C | Portland General Electric | NW Natural Gas | 78157 | 2018 | 2017 ORSC | No | No | No Solar | No | - | - | - | - | 2018-09-27 | 39 | 69 | 113 | 34% | 3.7 | 5.6 | 8.3 | 882.91 | 73.58 | 1728 | 17197 | 3 | 4 | Townhouse, end unit | No | Slab | 57.0, 443.0 | 30.0, 30.0 | [7 empty] | 116.0, 22.0, 41.0 | 0.0, 0.0, 0.0 | 21.0, 21.0, 21.0 | Between conditioned space and ambient, Between conditioned space and garage, Between cond and another cond unit (adiabatic) | 1761.0, 178.0, 625.0 | 0.0, 0.0, 0.0 | 21.0, 21.0, 23.0 |  | 83.0, 66.0, 67.5 | 0.3, 0.3, 0.3 | 0.3, 0.3, 0.3 |  |  |  | 30 | 9 |  |  | Conditioned area | 2 | 13.5 | Electric | HSPF | Air-source heat pump |  | Garage or open crawl space | 1 | 3.4 | Electric | Heat pump | 65 | Air-source heat pump | 30.5 | SEER | - | - | - | - | - | - | - |  |  | 3.16 | ACH @ 50 Pascals | Exhaust Only | 100 | - | 1309.5616 | 304.0348 | - | 880.9789 | 4.4695 | 1.0377 | 3.0068 | - | 32.483 | 32.4832 | 32.5523 | 145.18 | 33.71 | 97.88 | 1008.91
Beaverton | OR | 97007 | Portland-Vancouver-Hillsboro, OR-WA | Washington | Portland Metro - 3 | 4C | Portland General Electric | NW Natural Gas | 78158 | 2018 | 2017 ORSC | No | No | No Solar | No | - | - | - | - | 2018-09-27 | 39 | 69 | 113 | 34% | 3.7 | 5.6 | 8.3 | 881.69 | 73.47 | 1728 | 17197 | 3 | 4 | Townhouse, end unit | No | Slab | 57.0, 443.0 | 30.0, 30.0 | [7 empty] | 116.0, 22.0, 41.0 | 0.0, 0.0, 0.0 | 21.0, 21.0, 21.0 | Between conditioned space and ambient, Between conditioned space and garage, Between cond and another cond unit (adiabatic) | 1761.0, 178.0, 625.0 | 0.0, 0.0, 0.0 | 21.0, 21.0, 23.0 |  | 83.0, 66.0, 67.5 | 0.3, 0.3, 0.3 | 0.3, 0.3, 0.3 |  |  |  | 30 | 9 |  |  | Conditioned area | 2 | 13.5 | Electric | HSPF | Air-source heat pump |  | Garage or open crawl space | 1 | 3.4 | Electric | Heat pump | 65 | Air-source heat pump | 30.5 | SEER | - | - | - | - | - | - | - |  |  | 3.04 | ACH @ 50 Pascals | Exhaust Only | 100 | - | 1297.83 | 304.8088 | - | 880.9789 | 4.4295 | 1.0403 | 3.0068 | - | 32.483 | 32.4832 | 32.5523 | 143.88 | 33.79 | 97.88 | 1007.69
Tigard | OR | 97223 | Portland-Vancouver-Hillsboro, OR-WA | Washington | Portland Metro - 3 | 4C | Portland General Electric | NW Natural Gas | 78177 | 2018 | 2017 ORSC | No | No | No Solar | No | - | - | - | - | 2018-09-27 | 47 | 66 | 102 | 27% | 4.2 | 5.9 | 8.4 | 870.81 | 72.57 | 1885 | 16142 | 2 | 4 | Single-family detached | No | Enclosed crawl space | 68.0, 873.0, 79.0 | 30.0, 30.0, 59.0 | [7 empty] | 107.0, 23.0 | 0.0, 0.0 | 21.0, 21.0 | Between conditioned space and ambient, Between conditioned space and garage | 2012.0, 209.0 | 0.0, 0.0 | 23.0, 23.0 |  | 59.0, 68.0, 16.700001, 12.5, 55.0, 40.0, 12.5 | 0.3, 0.3, 0.3, 0.3, 0.3, 0.3, 0.3 | 0.3, 0.3, 0.3, 0.3, 0.3, 0.3, 0.3 |  |  |  | 30 | 9 |  |  | Conditioned area | 1 | 92.1 | Natural gas | AFUE | Fuel-fired air distribution heater |  | Garage or open crawl space | 1 | 2.4 | Electric | Heat pump | 50 | - | - | - | 381.7 | 70.7 | 100 | CFM @ 50 Pascals | 100.0, 95.0, 5.0 | Conditioned space, Conditioned space, Attic, exposed | 0.0, 0.0, 8.0 |  |  | 3.66 | ACH @ 50 Pascals | Supply Only | 100 | 192.6454 | 299.4235 | - | - | 1261.1259 | 20.2865 | - | 4.3042 | - | 9.582 | - | 32.5523 | 194.38 | - | 140.11 | 1092.81
Tigard | OR | 97223 | Portland-Vancouver-Hillsboro, OR-WA | Washington | Portland Metro - 3 | 4C | Portland General Electric | NW Natural Gas | 78186 | 2018 | 2017 ORSC | No | No | No Solar | No | - | - | - | - | 2018-09-27 | 54 | 75 | 107 | 26% | 4.8 | 6.6 | 8.8 | 983.53 | 81.96 | 2065 | 18495 | 2 | 4 | Single-family detached | No | Enclosed crawl space | 884.0, 308.0 | 30.0, 59.0 | [7 empty] | 103.0, 23.0 | 0.0, 0.0 | 21.0, 21.0 | Between conditioned space and ambient, Between conditioned space and garage | 2134.0, 203.0 | 0.0, 0.0 | 23.0, 23.0 |  | 68.0, 65.0, 26.0, 55.0, 46.0, 40.0, 14.0 | 0.3, 0.3, 0.3, 0.3, 0.3, 0.3, 0.3 | 0.3, 0.3, 0.3, 0.3, 0.3, 0.3, 0.3 |  |  |  | 30 | 9 |  |  | Conditioned area | 1 | 92.1 | Natural gas | AFUE | Fuel-fired air distribution heater |  | Garage or open crawl space | 1 | 2.4 | Electric | Heat pump | 50 | - | - | - | 418.2 | 77.4 | 100 | CFM @ 50 Pascals | 100.0, 95.0, 5.0 | Conditioned space, Conditioned space, Attic, exposed | 0.0, 0.0, 8.0 |  |  | 2.96 | ACH @ 50 Pascals | Supply Only | 100 | 237.3637 | 345.3255 | - | - | 1260.5371 | 24.915 | - | 4.3022 | - | 9.5079 | - | 32.5523 | 236.89 | - | 140.05 | 1205.53
Tigard | OR | 97224 | Portland-Vancouver-Hillsboro, OR-WA | Washington | Portland Metro - 3 | 4C | Portland General Electric | NW Natural Gas | 78187 | 2018 | 2017 ORSC | No | No | No Solar | No | - | - | - | - | 2018-09-27 | 57 | 81 | 117 | 28% | 4.9 | 6.9 | 9.6 | 989.33 | 82.44 | 2375 | 21432 | 2 | 3 | Single-family detached | No | Enclosed crawl space | 1097.0, 396.0 | 30.0, 59.0 | [7 empty] | 122.0, 39.0 | 0.0, 0.0 | 21.0, 21.0 | Between conditioned space and ambient, Between conditioned space and garage | 2346.0, 359.0 | 0.0, 0.0 | 23.0, 23.0 |  | 12.0, 12.0, 76.0, 48.0, 24.0, 24.0, 128.0, 96.0 | 0.3, 0.3, 0.3, 0.3, 0.3, 0.3, 0.3, 0.3 | 0.3, 0.3, 0.3, 0.3, 0.3, 0.3, 0.3, 0.3 |  |  |  | 30 | 9 |  |  | Conditioned area | 1 | 92.1 | Natural gas | AFUE | Fuel-fired air distribution heater |  | Garage or open crawl space | 1 | 2.4 | Electric | Heat pump | 50 | - | - | - | 480.9 | 89.1 | 100 | CFM @ 50 Pascals | 100.0, 95.0, 5.0 | Conditioned space, Conditioned space, Attic, exposed | 0.0, 0.0, 8.0 |  |  | 3.05 | ACH @ 50 Pascals | Supply Only | 100 | 289.8145 | 365.1342 | - | - | 1075.6404 | 30.2276 | - | 3.6711 | - | 9.3614 | - | 32.5523 | 282.97 | - | 119.5 | 1211.33
Tigard | OR | 97224 | Portland-Vancouver-Hillsboro, OR-WA | Washington | Portland Metro - 3 | 4C | Portland General Electric | NW Natural Gas | 78194 | 2018 | 2017 ORSC | No | No | No Solar | No | - | - | - | - | 2018-09-27 | 57 | 80 | 117 | 27% | 4.9 | 6.8 | 9.6 | 988.78 | 82.4 | 2375 | 21432 | 2 | 3 | Single-family detached | No | Enclosed crawl space | 1097.0, 396.0 | 30.0, 59.0 | [7 empty] | 122.0, 39.0 | 0.0, 0.0 | 21.0, 21.0 | Between conditioned space and ambient, Between conditioned space and garage | 2346.0, 359.0 | 0.0, 0.0 | 23.0, 23.0 |  | 12.0, 12.0, 76.0, 48.0, 24.0, 24.0, 128.0, 96.0 | 0.3, 0.3, 0.3, 0.3, 0.3, 0.3, 0.3, 0.3 | 0.3, 0.3, 0.3, 0.3, 0.3, 0.3, 0.3, 0.3 |  |  |  | 30 | 9 |  |  | Conditioned area | 1 | 92.1 | Natural gas | AFUE | Fuel-fired air distribution heater |  | Garage or open crawl space | 1 | 2.4 | Electric | Heat pump | 50 | - | - | - | 480.9 | 89.1 | 100 | CFM @ 50 Pascals | 100.0, 95.0, 5.0 | Conditioned space, Conditioned space, Attic, exposed | 0.0, 0.0, 8.0 |  |  | 3.4 | ACH @ 50 Pascals | Supply Only | 100 | 288.5035 | 370.0939 | - | - | 1075.6404 | 30.1135 | - | 3.6711 | - | 9.3787 | - | 32.5523 | 282.43 | - | 119.5 | 1210.78
Salem | OR | 97305 | Salem, OR | Polk | Mid-Willamette - 4 | 4C | Portland General Electric | NW Natural Gas | 76480 | 2018 | 2017 ORSC | No | No | No Solar | No | - | - | - | - | 2018-09-27 | 59 | 76 | 114 | 20% | 5 | 6.5 | 9.4 | 1005.98 | 83.83 | 2282 | 20428 | 2 | 3 | Single-family detached | No | Enclosed crawl space | 47.0, 972.0, 117.0 | 30.0, 30.0, 30.0 | [7 empty] | 117.0, 39.0 | 0.0, 0.0 | 21.0, 21.0 | Between conditioned space and ambient, Between conditioned space and garage | 2233.0, 350.0 | 0.0, 0.0 | 21.0, 21.0 |  | 20.0, 85.0, 56.5, 7.0, 34.5, 16.0 | 0.3, 0.3, 0.3, 0.3, 0.3, 0.3 | 0.3, 0.3, 0.3, 0.3, 0.3, 0.3 |  |  |  | 19 | 12.3 |  |  | Attic | 1 | 92.1 | Natural gas | AFUE | Fuel-fired air distribution heater |  | Garage or open crawl space | 1 | 3.4 | Electric | Heat pump | 65 | - | - | - | 462.1 | 85.6 | 68 | CFM @ 50 Pascals | 50.0, 100.0, 50.0 | Attic, exposed, Attic, exposed, Conditioned space | 8.0, 8.0, 0.0 |  |  | 3.68 | ACH @ 50 Pascals | Supply Only | 100 | 312.7752 | 366.4174 | - | - | 761.0023 | 32.5281 | - | 2.5973 | - | 9.2943 | - | 32.5523 | 302.33 | - | 84.55 | 1227.98
Sherwood | OR | 97140 | Portland-Vancouver-Hillsboro, OR-WA | Washington | Portland Metro - 3 | 4C | Portland General Electric | NW Natural Gas | 78173 | 2018 | 2017 ORSC | No | No | No Solar | No | - | - | - | - | 2018-09-27 | 59 | 84 | 119 | 27% | 5.2 | 7.3 | 9.7 | 1069.44 | 89.12 | 2420 | 21746 | 2 | 4 | Single-family detached | No | Enclosed crawl space | 20.0, 1072.0, 374.0 | 30.0, 30.0, 59.0 | [7 empty] | 125.0, 37.0 | 0.0, 0.0 | 21.0, 21.0 | Between conditioned space and ambient, Between conditioned space and garage | 2384.0, 337.0 | 0.0, 0.0 | 23.0, 23.0 |  | 8.0, 25.0, 101.699997, 50.0, 62.0, 28.799999, 45.5, 25.0 | 0.3, 0.3, 0.3, 0.3, 0.3, 0.3, 0.3, 0.3 | 0.3, 0.3, 0.3, 0.3, 0.3, 0.3, 0.3, 0.3 |  |  |  | 30 | 9 |  |  | Conditioned area | 1 | 92.1 | Natural gas | AFUE | Fuel-fired air distribution heater |  | Garage or open crawl space | 1 | 2.4 | Electric | Heat pump | 50 | - | - | - | 490.1 | 90.8 | 100 | CFM @ 50 Pascals | 100.0, 95.0, 5.0 | Conditioned space, Conditioned space, Attic, exposed | 0.0, 0.0, 8.0 |  |  | 2.53 | ACH @ 50 Pascals | Supply Only | 100 | 276.6168 | 376.2694 | - | - | 1261.1259 | 28.9459 | - | 4.3042 | - | 9.4371 | - | 32.5523 | 273.16 | - | 140.11 | 1291.44
Tigard | OR | 97224 | Portland-Vancouver-Hillsboro, OR-WA | Washington | Portland Metro - 3 | 4C | Portland General Electric | NW Natural Gas | 78202 | 2018 | 2017 ORSC | No | No | No Solar | No | - | - | - | - | 2018-09-27 | 60 | 84 | 117 | 27% | 5.2 | 7.1 | 9.6 | 1047.04 | 87.25 | 2375 | 21432 | 2 | 3 | Single-family detached | No | Enclosed crawl space | 1097.0, 396.0 | 30.0, 59.0 | [7 empty] | 122.0, 39.0 | 0.0, 0.0 | 21.0, 21.0 | Between conditioned space and ambient, Between conditioned space and garage | 2346.0, 359.0 | 0.0, 0.0 | 23.0, 23.0 |  | 12.0, 12.0, 76.0, 48.0, 24.0, 24.0, 128.0, 96.0 | 0.3, 0.3, 0.3, 0.3, 0.3, 0.3, 0.3, 0.3 | 0.3, 0.3, 0.3, 0.3, 0.3, 0.3, 0.3, 0.3 |  |  |  | 30 | 9 |  |  | Conditioned area | 1 | 92.1 | Natural gas | AFUE | Fuel-fired air distribution heater |  | Garage or open crawl space | 1 | 2.4 | Electric | Heat pump | 50 | - | - | - | 480.9 | 89.1 | 100 | CFM @ 50 Pascals | 100.0, 95.0, 5.0 | Conditioned space, Conditioned space, Attic, exposed | 0.0, 0.0, 8.0 |  |  | 2.57 | ACH @ 50 Pascals | Supply Only | 100 | 302.4681 | 383.1825 | - | - | 1075.1417 | 31.5546 | - | 3.6694 | - | 9.3666 | - | 32.5523 | 295.56 | - | 119.45 | 1269.04
Portland | OR | 97229 | Portland-Vancouver-Hillsboro, OR-WA | Washington | Portland Metro - 3 | 4C | Portland General Electric | NW Natural Gas | 78203 | 2018 | 2017 ORSC | No | No | No Solar | No | - | - | - | - | 2018-09-27 | 62 | 84 | 124 | 23% | 5.4 | 7.3 | 10.1 | 1086.72 | 90.56 | 2583 | 23118 | 2 | 4 | Single-family detached | No | Enclosed crawl space | 57.0, 1098.0, 368.0 | 30.0, 30.0, 30.0 | [7 empty] | 124.0, 37.0 | 0.0, 0.0 | 21.0, 21.0 | Between conditioned space and ambient, Between conditioned space and garage | 2406.0, 334.0 | 0.0, 0.0 | 21.0, 21.0 |  | 12.0, 20.299999, 92.0, 48.0, 15.8, 47.299999, 24.799999 | 0.3, 0.3, 0.3, 0.3, 0.3, 0.3, 0.3 | 0.3, 0.3, 0.3, 0.3, 0.3, 0.3, 0.3 |  |  |  | 19 | 12.3 |  |  | Attic | 1 | 92.1 | Natural gas | AFUE | Fuel-fired air distribution heater |  | Garage or open crawl space | 1 | 3.4 | Electric | Heat pump | 65 | - | - | - | 523.1 | 96.9 | 87 | CFM @ 50 Pascals | 50.0, 100.0, 50.0 | Attic, exposed, Attic, exposed, Conditioned space | 8.0, 8.0, 0.0 |  |  | 2.79 | ACH @ 50 Pascals | Supply Only | 100 | 312.9897 | 433.4716 | - | - | 880.9789 | 32.7784 | - | 3.0068 | - | 9.4556 | - | 32.5523 | 309.94 | - | 97.88 | 1308.72
Bend | OR | 97701 | Bend, OR | Deschutes | Central - 8 | 5B | Pacific Power | Cascade Natural Gas | 78530 | 2018 | 2017 ORSC | No | No | No Solar | No | - | - | - | - | 2018-09-27 | 66 | 81 | 91 | 18% | 6.1 | 7.1 | 8.9 | 829.9 | 69.16 | 1549 | 17544 | 1 | 3 | Single-family detached | No | Enclosed crawl space | 1549 | 30 | [7 empty] | 157.0, 30.0 | 0.0, 0.0 | 21.0, 21.0 | Between conditioned space and ambient, Between conditioned space and garage | 1426.0, 269.0 | 0.0, 0.0 | 23.0, 23.0 |  | 20.0, 46.0, 60.0, 40.0 | 0.25, 0.25, 0.25, 0.25 | 0.2, 0.2, 0.2, 0.2 |  |  |  | 30 | 9 |  |  | Garage or open crawl space | 1 | 95 | Natural gas | AFUE | Fuel-fired air distribution heater |  | Garage or open crawl space | 1 | 0.77 | Natural gas | Conventional | 50 | - | - | - | 418.2 | 77.5 | 58 | CFM @ 50 Pascals | 10.0, 10.0, 90.0, 90.0 | Garage, Garage, Enclosed crawl space, Attic, exposed | 8.0, 0.0, 8.0, 8.0 |  |  | 3.16 | ACH @ 50 Pascals | Exhaust Only | 100 | 307.798 | 494.4583 | - | 139.1285 | - | 32.4674 | - | 13.9129 | - | 8.0679 | - | 6.8705 | 261.94 | - | 95.59 | 991.9
Beaverton | OR | 97007 | Portland-Vancouver-Hillsboro, OR-WA | Washington | Portland Metro - 3 | 4C | Portland General Electric | NW Natural Gas | 78174 | 2018 | 2017 ORSC | No | No | No Solar | No | - | - | - | - | 2018-09-27 | 68 | 90 | 122 | 23% | 5.8 | 7.7 | 10 | 1157.83 | 96.49 | 2533 | 23050 | 3 | 4 | Single-family detached | No | More than one type | 668.0, 441.0 | 30.0, 59.0 | [7 empty] | 250.0, 22.0, 22.0 | 0.0, 0.0, 0.0 | 21.0, 21.0, 21.0 | Between conditioned space and ambient, Between conditioned space and garage, Between conditioned space and enclosed crawl | 2973.0, 206.0 | 0.0, 0.0 | 23.0, 23.0 |  | 54.0, 102.699997, 54.0, 56.5, 55.0, 36.0, 40.0, 26.0 | 0.3, 0.3, 0.3, 0.3, 0.3, 0.3, 0.3, 0.3 | 0.3, 0.3, 0.3, 0.3, 0.3, 0.3, 0.3, 0.3 |  |  |  | 30 | 9 |  |  | Conditioned area | 1 | 92.1 | Natural gas | AFUE | Fuel-fired air distribution heater |  | Garage or open crawl space | 1 | 2.4 | Electric | Heat pump | 50 | - | - | - | 512.9 | 95 | 94 | CFM @ 50 Pascals | 90.0, 95.0, 5.0, 10.0 | Conditioned space, Conditioned space, Attic, exposed, Enclosed crawl space | 0.0, 0.0, 8.0, 8.0 |  |  | 3.59 | ACH @ 50 Pascals | Supply Only | 100 | 355.9376 | 433.7954 | - | - | 1260.5371 | 37.0743 | - | 4.3022 | - | 9.3302 | - | 32.5523 | 345.91 | - | 140.05 | 1379.83
Portland | OR | 97229 | Portland-Vancouver-Hillsboro, OR-WA | Washington | Portland Metro - 3 | 4C | Portland General Electric | NW Natural Gas | 78178 | 2018 | 2017 ORSC | No | No | No Solar | No | - | - | - | - | 2018-09-27 | 69 | 93 | 133 | 24% | 5.9 | 7.9 | 10.8 | 1177.76 | 98.15 | 2886 | 26246 | 3 | 4 | Single-family detached | No | Enclosed crawl space | 951.0, 489.0 | 30.0, 30.0 | [7 empty] | 114.0, 46.0 | 0.0, 0.0 | 21.0, 21.0 | Between conditioned space and ambient, Between conditioned space and garage | 3149.0, 419.0 | 0.0, 0.0 | 21.0, 21.0 |  | 7.5, 70.0, 24.0, 70.0, 20.0, 50.0 | 0.3, 0.3, 0.3, 0.3, 0.3, 0.3 | 0.3, 0.3, 0.3, 0.3, 0.3, 0.3 |  |  |  | 19 | 12.3 |  |  | Attic | 1 | 92.1 | Natural gas | AFUE | Fuel-fired air distribution heater |  | Garage or open crawl space | 1 | 3.4 | Electric | Heat pump | 65 | - | - | - | 584.4 | 108.2 | 93 | CFM @ 50 Pascals | 50.0, 100.0, 50.0 | Attic, exposed, Attic, exposed, Conditioned space | 8.0, 8.0, 0.0 |  |  | 2.76 | ACH @ 50 Pascals | Supply Only | 100 | 364.9406 | 481.3732 | - | - | 880.9789 | 38.137 | - | 3.0068 | - | 9.406 | - | 32.5523 | 358.72 | - | 97.88 | 1399.76
Bend | OR | 97701 | Bend, OR | Deschutes | Central - 8 | 5B | Pacific Power | Cascade Natural Gas | 78571 | 2018 | 2017 ORSC | No | No | No Solar | No | - | - | - | - | 2018-09-27 | 70 | 83 | 93 | 15% | 6.4 | 7.3 | 9.1 | 865.08 | 72.09 | 1583 | 15988 | 1 | 3 | Single-family detached | No | Enclosed crawl space | 1583 | 30 | [7 empty] | 157.0, 39.0 | 0.0, 0.0 | 21.0, 21.0 | Between conditioned space and ambient, Between conditioned space and garage | 1432.0, 353.0 | 0.0, 0.0 | 21.0, 21.0 |  | 25.0, 50.0, 49.0, 52.0 | 0.25, 0.25, 0.25, 0.25 | 0.2, 0.2, 0.2, 0.2 |  |  |  | 19.0, 0.0 | 12.3, 30.0 |  |  | Attic | 1 | 95 | Natural gas | AFUE | Fuel-fired air distribution heater |  | Garage or open crawl space | 1 | 0.77 | Natural gas | Conventional | 50 | - | - | - | 427.4 | 79.2 | 61 | CFM @ 50 Pascals | 90.0, 90.0, 10.0, 10.0 | Attic, exposed, Attic, exposed, Garage, Garage | 8.0, 8.0, 8.0, 8.0 |  |  | 2.35 | ACH @ 50 Pascals | Exhaust Only | 100 | 347.856 | 524.9814 | - | 139.1207 | - | 36.5773 | - | 13.9121 | - | 7.9981 | - | 6.8705 | 292.55 | - | 95.58 | 1027.08
Portland | OR | 97236 | Portland-Vancouver-Hillsboro, OR-WA | Multnomah | Portland Metro - 3 | 4C | Portland General Electric | NW Natural Gas | 77710 | 2018 | 2017 ORSC | No | No | No Solar | No | - | - | - | - | 2018-09-27 | 72 | 98 | 136 | 26% | 6 | 7.7 | 11 | 1150.36 | 95.86 | 2970 | 26839 | 2 | 4 | Single-family detached | No | Enclosed crawl space | 188.0, 1391.0 | 30.0, 30.0 | [7 empty] | 151.0, 42.0 | 0.0, 0.0 | 21.0, 21.0 | Between conditioned space and ambient, Between conditioned space and garage | 2624.0, 375.0, 274.0 | 0.0, 0.0, 0.0 | 23.0, 23.0, 23.0 |  | 42.700001, 48.0, 100.0, 8.0, 34.5, 38.0, 85.0, 48.0 | 0.3, 0.3, 0.3, 0.3, 0.3, 0.3, 0.3, 0.3 | 0.3, 0.3, 0.3, 0.3, 0.3, 0.3, 0.3, 0.3 |  |  |  | 30 | 9 |  |  | Conditioned area | 1 | 95 | Natural gas | AFUE | Fuel-fired air distribution heater |  | Garage or open crawl space | 1 | 0.82 | Natural gas | Instant water heater | - | - | - | - | 601.4 | 111.4 | 100 | CFM @ 50 Pascals | 100.0, 95.0, 5.0 | Conditioned space, Conditioned space, Attic, exposed | 0.0, 0.0, 8.0 |  |  | 2.24 | ACH @ 50 Pascals | Supply Only | 100 | 316.9017 | 615.6204 | - | 121.2751 | - | 33.7913 | - | 12.1275 | - | 9.8666 | - | 8.385 | 333.41 | - | 101.69 | 1372.36
Tualatin | OR | 97062 | Portland-Vancouver-Hillsboro, OR-WA | Washington | Portland Metro - 3 | 4C | Portland General Electric | NW Natural Gas | 77712 | 2018 | 2017 ORSC | No | No | No Solar | No | - | - | - | - | 2018-09-27 | 72 | 98 | 136 | 27% | 5.9 | 7.7 | 11 | 1147.97 | 95.66 | 2970 | 26839 | 2 | 4 | Single-family detached | No | Enclosed crawl space | 188.0, 1391.0 | 30.0, 30.0 | [7 empty] | 151.0, 42.0 | 0.0, 0.0 | 21.0, 21.0 | Between conditioned space and ambient, Between conditioned space and garage | 2624.0, 375.0, 274.0 | 0.0, 0.0, 0.0 | 23.0, 23.0, 23.0 |  | 42.700001, 48.0, 100.0, 8.0, 34.5, 38.0, 85.0, 48.0 | 0.3, 0.3, 0.3, 0.3, 0.3, 0.3, 0.3, 0.3 | 0.3, 0.3, 0.3, 0.3, 0.3, 0.3, 0.3, 0.3 |  |  |  | 30 | 9 |  |  | Conditioned area | 1 | 95 | Natural gas | AFUE | Fuel-fired air distribution heater |  | Garage or open crawl space | 1 | 0.82 | Natural gas | Instant water heater | - | - | - | - | 601.4 | 111.4 | 100 | CFM @ 50 Pascals | 100.0, 95.0, 5.0 | Conditioned space, Conditioned space, Attic, exposed | 0.0, 0.0, 8.0 |  |  | 2.16 | ACH @ 50 Pascals | Supply Only | 100 | 314.0493 | 615.6205 | - | 121.2751 | - | 33.506 | - | 12.1275 | - | 9.8794 | - | 8.385 | 331.02 | - | 101.69 | 1369.97
Tualatin | OR | 97062 | Portland-Vancouver-Hillsboro, OR-WA | Washington | Portland Metro - 3 | 4C | Portland General Electric | NW Natural Gas | 77713 | 2018 | 2017 ORSC | No | No | No Solar | No | - | - | - | - | 2018-09-27 | 73 | 98 | 136 | 25% | 6 | 7.7 | 11 | 1162.81 | 96.9 | 2970 | 26839 | 2 | 4 | Single-family detached | No | Enclosed crawl space | 188.0, 1391.0 | 30.0, 30.0 | [7 empty] | 151.0, 42.0 | 0.0, 0.0 | 21.0, 21.0 | Between conditioned space and ambient, Between conditioned space and garage | 2624.0, 375.0, 274.0 | 0.0, 0.0, 0.0 | 23.0, 23.0, 23.0 |  | 42.700001, 48.0, 100.0, 8.0, 34.5, 38.0, 85.0, 48.0 | 0.3, 0.3, 0.3, 0.3, 0.3, 0.3, 0.3, 0.3 | 0.3, 0.3, 0.3, 0.3, 0.3, 0.3, 0.3, 0.3 |  |  |  | 30 | 9 |  |  | Conditioned area | 1 | 95 | Natural gas | AFUE | Fuel-fired air distribution heater |  | Garage or open crawl space | 1 | 0.82 | Natural gas | Instant water heater | - | - | - | - | 601.4 | 111.4 | 100 | CFM @ 50 Pascals | 100.0, 95.0, 5.0 | Conditioned space, Conditioned space, Attic, exposed | 0.0, 0.0, 8.0 |  |  | 3.2 | ACH @ 50 Pascals | Supply Only | 100 | 330.7998 | 622.989 | - | 121.2751 | - | 35.2062 | - | 12.1275 | - | 9.8236 | - | 8.385 | 345.85 | - | 101.69 | 1384.81
Portland | OR | 97229 | Portland-Vancouver-Hillsboro, OR-WA | Washington | Portland Metro - 3 | 4C | Portland General Electric | NW Natural Gas | 76018 | 2018 | 2017 ORSC | No | No | No Solar | No | - | - | - | - | 2018-09-27 | 74 | 101 | 135 | 24% | 6.3 | 8.6 | 11 | 1253.73 | 104.48 | 2952 | 27479 | 3 | 5 | Single-family detached | No | More than one type | 183.0, 616.0, 280.0, 361.0 | 30.0, 30.0, 30.0, 30.0 | [7 empty] | 216.0, 19.0, 28.0 | 0.0, 0.0, 0.0 | 21.0, 21.0, 21.0 | Between conditioned space and ambient, Between conditioned space and garage, Between conditioned space and enclosed crawl | 3130.0, 353.0, 255.0 | 0.0, 0.0, 0.0 | 21.0, 21.0, 21.0 |  | 53.5, 24.0, 154.0, 20.0 | 0.3, 0.3, 0.3, 0.3 | 0.3, 0.3, 0.3, 0.3 |  |  |  | - | 40 |  |  | Attic | 1 | 92.1 | Natural gas | AFUE | Fuel-fired air distribution heater |  | Garage or open crawl space | 1 | 3.4 | Electric | Heat pump | 65 | - | - | - | 597.8 | 110.7 | 73 | CFM @ 50 Pascals | 50.0, 100.0, 50.0 | Attic, exposed, Attic, exposed, Conditioned space | 8.0, 8.0, 0.0 |  |  | 3.71 | ACH @ 50 Pascals | Supply Only | 100 | 403.6946 | 498.9256 | - | - | 1012.2706 | 42.0723 | - | 3.4548 | - | 9.3432 | - | 32.5523 | 393.09 | - | 112.46 | 1475.73
Tigard | OR | 97224 | Portland-Vancouver-Hillsboro, OR-WA | Washington | Portland Metro - 3 | 4C | Portland General Electric | NW Natural Gas | 78189 | 2018 | 2017 ORSC | No | No | No Solar | No | - | - | - | - | 2018-09-27 | 76 | 113 | 159 | 31% | 6.6 | 9.4 | 12.9 | 1339.75 | 111.65 | 3719 | 33392 | 3 | 4 | Single-family detached | No | More than one type | 256.0, 50.0, 939.0, 354.0 | 30.0, 30.0, 30.0, 59.0 | [7 empty] | 213.0, 35.0, 41.0 | 0.0, 0.0, 0.0 | 21.0, 21.0, 21.0 | Between conditioned space and ambient, Between conditioned space and garage, Between conditioned space and enclosed crawl | 3227.0, 316.0 | 0.0, 0.0 | 23.0, 23.0 |  | 30.0, 66.300003, 240.0, 30.0, 75.0, 47.0, 62.5, 27.5 | 0.3, 0.3, 0.3, 0.3, 0.3, 0.3, 0.3, 0.3 | 0.3, 0.3, 0.3, 0.3, 0.3, 0.3, 0.3, 0.3 |  |  |  | 30 | 9 |  |  | Conditioned area | 1 | 92.1 | Natural gas | AFUE | Fuel-fired air distribution heater |  | Garage or open crawl space | 1 | 2.7 | Electric | Heat pump | 80 | - | - | - | 753.098 | 139.463 | 100 | CFM @ 50 Pascals | 100.0, 95.0, 5.0 | Conditioned space, Conditioned space, Attic, exposed | 0.0, 0.0, 8.0 |  |  | 2.17 | ACH @ 50 Pascals | Supply Only | 100 | 388.9248 | 478.3103 | - | - | 1116.1455 | 40.5249 | - | 3.8094 | - | 9.3386 | - | 32.5523 | 378.45 | - | 124 | 1561.75
Tigard | OR | 97224 | Portland-Vancouver-Hillsboro, OR-WA | Washington | Portland Metro - 3 | 4C | Portland General Electric | NW Natural Gas | 78176 | 2018 | 2017 ORSC | No | No | No Solar | No | - | - | - | - | 2018-09-27 | 86 | 125 | 169 | 29% | 7.4 | 10.2 | 13.7 | 1465.53 | 122.13 | 4056 | 37757 | 3 | 4 | Single-family detached | No | More than one type | 504.0, 36.0, 463.0 | 30.0, 30.0, 59.0 | [7 empty] | 218.0, 43.0, 40.0 | 0.0, 0.0, 0.0 | 21.0, 21.0, 21.0 | Between conditioned space and ambient, Between conditioned space and garage, Between conditioned space and enclosed crawl | 3579.0, 432.0 | 0.0, 0.0 | 23.0, 23.0 |  | 33.0, 254.0, 95.5, 85.0, 50.0, 62.5, 80.0 | 0.3, 0.3, 0.3, 0.3, 0.3, 0.3, 0.3 | 0.3, 0.3, 0.3, 0.3, 0.3, 0.3, 0.3 |  |  |  | 30 | 9 |  |  | Conditioned area | 1 | 92.1 | Natural gas | AFUE | Fuel-fired air distribution heater |  | Garage or open crawl space | 1 | 2.7 | Electric | Heat pump | 80 | - | - | - | 821.3 | 152.1 | 100 | CFM @ 50 Pascals | 100.0, 95.0, 5.0 | Conditioned space, Conditioned space, Attic, exposed | 0.0, 0.0, 8.0 |  |  | 2.92 | ACH @ 50 Pascals | Supply Only | 100 | 474.341 | 544.162 | - | - | 1116.1455 | 49.2913 | - | 3.8094 | - | 9.2758 | - | 32.5523 | 457.22 | - | 124 | 1687.53
Bend | OR | 97701 | Bend, OR | Deschutes | Central - 8 | 5B | Pacific Power | Cascade Natural Gas | 73574 | 2018 | 2017 ORSC | No | No | No Solar | No | - | - | - | - | 2018-09-27 | 96 | 112 | 111 | 14% | 8.3 | 9.5 | 10.9 | 1103.44 | 91.95 | 2040 | 19240 | 2 | 3 | Single-family detached | No | Enclosed crawl space | 1466.0, 22.0, 50.0 | 38.0, 38.0, 38.0 | [7 empty] | 84.0, 24.0 | 0.0, 0.0 | 21.0, 21.0 | Between conditioned space and ambient, Between conditioned space and garage | 2817.0, 450.0, 36.0 | 0.0, 0.0, 0.0 | 23.0, 23.0, 23.0 |  | 167.300003, 57.5, 78.800003, 60.5 | 0.3, 0.3, 0.3, 0.3 | 0.29, 0.29, 0.29, 0.29 |  |  |  | 35.0, 0.0 | 9.0, 30.0 |  |  | Garage or open crawl space | 1 | 96 | Natural gas | AFUE | Fuel-fired air distribution heater |  | Garage or open crawl space | 1 | 0.62 | Natural gas | Conventional | 50 | Air conditioner | 14 | SEER | 413.1 | 76.5 | 67 | CFM @ 50 Pascals | 50.0, 50.0, 50.0, 50.0 | Enclosed crawl space, Enclosed crawl space, Attic, exposed, Attic, exposed | 8.0, 8.0, 8.0, 8.0 |  |  | 4.15 | ACH @ 50 Pascals | Exhaust Only | 100 | 541.25 | 215.9004 | 739.6893 | 174.5255 | - | 54.8619 | 2.5245 | 17.4526 | - | 7.1691 | 30.1735 | 6.8705 | 393.31 | 76.17 | 119.91 | 1265.44
Terrebonne | OR | 97760 | Bend, OR | Deschutes | Central - 8 | 5B | Pacific Power | - | 76361 | 2018 | 2017 ORSC | No | No | No Solar | No | - | - | - | - | 2018-09-27 | 162 | 211 | 197 | 15% | 15.7 | 18.5 | 21.1 | 2567.78 | 213.98 | 3866 | 46419 | 1 | 4 | Single-family detached | No | Conditioned basement | - | - | [7 empty] | 79 | - | 22 | Between conditioned space and attic | 1585.0, 1433.0, 510.0, 510.0 | 0.0, 0.0, 0.0, 7.0 | 26.700001, 23.0, 23.0, 14.7 |  | 120.0, 46.0, 48.0, 60.0, 30.0, 9.0, 52.0, 84.5, 58.5, 48.799999, 6.3, 24.0, 27.5, 60.0, 19.5, 19.5 | 0.31, 0.31, 0.31, 0.31, 0.31, 0.31, 0.31, 0.31, 0.31, 0.31, 0.31, 0.31, 0.31, 0.31, 0.31, 0.31 | 0.28, 0.28, 0.28, 0.28, 0.28, 0.28, 0.28, 0.28, 0.28, 0.28, 0.28, 0.28, 0.28, 0.28, 0.28, 0.28 |  |  |  | 35.0, 0.0 | 9.0, 51.0 |  |  | Conditioned area | 1 | 12 | Electric | HSPF | Air-source heat pump |  | Conditioned area | 1 | 0.85 | Electric | Conventional | 80 | Air-source heat pump | 18 | SEER | 1043.8 | 966.5 | 181 | CFM @ 50 Pascals | 100.0, 95.0, 5.0 | Conditioned basement, Conditioned basement, Attic, exposed | 0.0, 0.0, 8.0 |  |  | 2.2 | ACH @ 50 Pascals | Exhaust Only | 100 | - | 9903.6191 | 921.4084 | - | 3911.7334 | 33.8007 | 3.1447 | 13.3506 | - | 32.9806 | 31.3388 | 32.3091 | 1114.77 | 98.55 | 431.35 | 2681.78
Salem | OR | 97306 | Salem, OR | Marion | Mid-Willamette - 4 | 4C | Pacific Power | NW Natural Gas | 76704 | 2018 | 2017 ORSC | No | No | No Solar | No | - | - | - | - | 2018-10-04 | 29 | 48 | 105 | 32% | 4.3 | 6.3 | 11.2 | 653.65 | 54.47 | 1313 | 11739 | 2 | 3 | Townhouse, inside unit | No | Enclosed crawl space | 552.0, 359.0 | 30.0, 30.0 | [7 empty] | 21.0, 20.0, 55.0 | 0.0, 0.0, 0.0 | 21.0, 21.0, 21.0 | Between conditioned space and ambient, Between conditioned space and garage, Between cond and another cond unit (adiabatic) | 519.0, 181.0, 1119.0 | 0.0, 0.0, 0.0 | 21.0, 21.0, 11.0 |  | 70.0, 30.0 | 0.3, 0.3 | 0.3, 0.3 |  |  |  | 19 | 12.3 |  |  | Conditioned area | 2 | 13.5 | Electric | HSPF | Air-source heat pump |  | Garage or open crawl space | 1 | 3.4 | Electric | Heat pump | 65 | Air-source heat pump | 30.5 | SEER | - | - | - | - | - | - | - |  |  | 3.97 | ACH @ 50 Pascals | Exhaust Only | 100 | - | 761.6517 | 213.0494 | - | 760.2576 | 2.5995 | 0.72713 | 2.5947 | - | 30.1732 | 30.1734 | 30.2376 | 78.44 | 21.94 | 78.46 | 767.65
Tigard | OR | 97223 | Portland-Vancouver-Hillsboro, OR-WA | Washington | Portland Metro - 3 | 4C | Portland General Electric | NW Natural Gas | 75791 | 2018 | 2017 ORSC | No | No | No Solar | No | - | - | - | - | 2018-10-04 | 41 | 48 | 83 | 15% | 3.8 | 4.4 | 6.9 | 821.48 | 68.46 | 1279 | 13971 | 3 | 2 | Townhouse, inside unit | No | Slab | 24.0, 451.0 | 30.0, 59.0 | [7 empty] | 5.0, 31.0, 26.0 | 0.0, 0.0, 0.0 | 21.0, 21.0, 21.0 | Between conditioned space and ambient, Between conditioned space and garage, Between cond and another cond unit (adiabatic) | 651.0, 254.0, 1560.0 | 0.0, 0.0, 11.0 | 23.0, 23.0, 0.0 |  | 65.900002, 86.0 | 0.3, 0.3 | 0.3, 0.3 |  |  |  | 30 | 9 |  |  | Conditioned area | 1 | 96 | Natural gas | AFUE | Fuel-fired air distribution heater |  | Conditioned area | 1 | 0.95 | Electric | Conventional | 50 | - | - | - | 259 | 48 | 100 | CFM @ 50 Pascals | 100.0, 95.0, 5.0 | Conditioned space, Conditioned space, Attic, exposed | 0.0, 0.0, 8.0 |  |  | 4.97 | ACH @ 50 Pascals | Supply Only | 100 | 125.7887 | 211.8586 | - | - | 2082.7446 | 13.3019 | - | 7.1083 | - | 9.678 | - | 32.5523 | 128.74 | - | 231.39 | 1043.48
Portland | OR | 97225 | Portland-Vancouver-Hillsboro, OR-WA | Washington | Portland Metro - 3 | 4C | Portland General Electric | NW Natural Gas | 78192 | 2018 | 2017 ORSC | No | No | No Solar | No | - | - | - | - | 2018-10-04 | 47 | 87 | 118 | 36% | 4 | 6.3 | 8.7 | 952.84 | 79.4 | 1978 | 19749 | 3 | 3 | Single-family detached | No | More than one type | 69.0, 136.0, 448.0 | 30.0, 30.0, 30.0 | [7 empty] | 158.0, 25.0, 11.0 | 0.0, 0.0, 0.0 | 21.0, 21.0, 21.0 | Between conditioned space and ambient, Between conditioned space and garage, Between conditioned space and enclosed crawl | 2364.0, 200.0, 86.0 | 0.0, 0.0, 0.0 | 23.0, 23.0, 23.0 |  | 60.0, 42.0, 72.0, 30.0, 50.0, 18.0, 45.0, 12.0 | 0.3, 0.3, 0.3, 0.3, 0.3, 0.3, 0.3, 0.3 | 0.3, 0.3, 0.3, 0.3, 0.3, 0.3, 0.3, 0.3 |  |  |  | 30 | 9 |  |  | Conditioned area | 2 | 13.5 | Electric | HSPF | Air-source heat pump |  | Garage or open crawl space | 1 | 3.4 | Electric | Heat pump | 65 | Air-source heat pump | 30.5 | SEER | 96.288803, 104.0 | 17.831301, 19.299999 | 77.0, 0.0 | CFM @ 50 Pascals, CFM @ 50 Pascals | 100.0, 100.0, 100.0, 100.0 | Attic, exposed, Attic, exposed, Conditioned space, Conditioned space | 8.0, 8.0, 0.0, 0.0 |  |  | 3.32 | ACH @ 50 Pascals | Exhaust Only | 100 | - | 2094.8711 | 396.2345 | - | 746.0331 | 7.1497 | 1.3523 | 2.5462 | - | 32.483 | 32.4832 | 32.5523 | 232.24 | 43.93 | 82.88 | 1078.84
Portland | OR | 97229 | Portland-Vancouver-Hillsboro, OR-WA | Washington | Portland Metro - 3 | 4C | Portland General Electric | NW Natural Gas | 79141 | 2018 | 2017 ORSC | No | No | No Solar | No | - | - | - | - | 2018-10-04 | 51 | 68 | 107 | 22% | 4.5 | 6 | 8.8 | 913.95 | 76.16 | 2055 | 16646 | 2 | 3 | Single-family detached | No | Enclosed crawl space | 5.0, 845.0, 360.0 | 30.0, 30.0, 30.0 | [7 empty] | 102.0, 36.0 | 0.0, 0.0 | 21.0, 21.0 | Between conditioned space and ambient, Between conditioned space and garage | 1969.0, 285.0 | 0.0, 0.0 | 21.0, 21.0 |  | 12.0, 81.0, 47.0, 15.8, 45.5, 9.0 | 0.3, 0.3, 0.3, 0.3, 0.3, 0.3 | 0.3, 0.3, 0.3, 0.3, 0.3, 0.3 |  |  |  | - | 40 |  |  | Attic | 1 | 92.1 | Natural gas | AFUE | Fuel-fired air distribution heater |  | Garage or open crawl space | 1 | 3.4 | Electric | Heat pump | 65 | - | - | - | 416.1 | 77.1 | 67 | CFM @ 50 Pascals | 50.0, 100.0, 50.0 | Attic, exposed, Attic, exposed, Conditioned space | 8.0, 8.0, 0.0 |  |  | 2.96 | ACH @ 50 Pascals | Supply Only | 100 | 245.2703 | 345.393 | - | - | 747.0171 | 25.7058 | - | 2.5495 | - | 9.4731 | - | 32.5523 | 243.51 | - | 82.99 | 1135.95
Tigard | OR | 97223 | Portland-Vancouver-Hillsboro, OR-WA | Washington | Portland Metro - 3 | 4C | Portland General Electric | NW Natural Gas | 79010 | 2018 | 2017 ORSC | No | No | No Solar | No | - | - | - | - | 2018-10-04 | 54 | 76 | 107 | 26% | 4.8 | 6.6 | 8.8 | 989.72 | 82.48 | 2065 | 18495 | 2 | 4 | Single-family detached | No | Enclosed crawl space | 884.0, 308.0 | 30.0, 59.0 | [7 empty] | 103.0, 23.0 | 0.0, 0.0 | 21.0, 21.0 | Between conditioned space and ambient, Between conditioned space and garage | 2134.0, 203.0 | 0.0, 0.0 | 23.0, 23.0 |  | 68.0, 65.0, 26.0, 55.0, 46.0, 40.0, 14.0 | 0.3, 0.3, 0.3, 0.3, 0.3, 0.3, 0.3 | 0.3, 0.3, 0.3, 0.3, 0.3, 0.3, 0.3 |  |  |  | 30 | 9 |  |  | Conditioned area | 1 | 92.1 | Natural gas | AFUE | Fuel-fired air distribution heater |  | Garage or open crawl space | 1 | 2.4 | Electric | Heat pump | 50 | - | - | - | 418.2 | 77.4 | 100 | CFM @ 50 Pascals | 100.0, 95.0, 5.0 | Conditioned space, Conditioned space, Attic, exposed | 0.0, 0.0, 8.0 |  |  | 3.33 | ACH @ 50 Pascals | Supply Only | 100 | 244.6204 | 345.3255 | - | - | 1261.1259 | 25.6406 | - | 4.3042 | - | 9.4757 | - | 32.5523 | 242.96 | - | 140.11 | 1211.72
Salem | OR | 97305 | Salem, OR | Polk | Mid-Willamette - 4 | 4C | Portland General Electric | NW Natural Gas | 79145 | 2018 | 2017 ORSC | No | No | No Solar | No | - | - | - | - | 2018-10-04 | 56 | 76 | 117 | 22% | 5 | 6.6 | 9.5 | 1015.88 | 84.66 | 2356 | 20956 | 2 | 4 | Single-family detached | No | Enclosed crawl space | 100.0, 936.0, 384.0 | 30.0, 30.0, 30.0 | [7 empty] | 106.0, 28.0 | 0.0, 0.0 | 21.0, 21.0 | Between conditioned space and ambient, Between conditioned space and garage | 2228.0, 256.0 | 0.0, 0.0 | 21.0, 21.0 |  | 4.0, 65.0, 12.0, 34.700001, 14.0, 38.0, 32.0 | 0.3, 0.3, 0.3, 0.3, 0.3, 0.3, 0.3 | 0.3, 0.3, 0.3, 0.3, 0.3, 0.3, 0.3 |  |  |  | 19 | 12.3 |  |  | Attic | 1 | 92.1 | Natural gas | AFUE | Fuel-fired air distribution heater |  | Garage or open crawl space | 1 | 3.4 | Electric | Heat pump | 65 | - | - | - | 477.1 | 88.4 | 92 | CFM @ 50 Pascals | 50.0, 100.0, 50.0 | Attic, exposed, Attic, exposed, Conditioned space | 8.0, 8.0, 0.0 |  |  | 2.58 | ACH @ 50 Pascals | Supply Only | 100 | 269.5524 | 407.9875 | - | - | 880.9789 | 28.3477 | - | 3.0068 | - | 9.5517 | - | 32.5523 | 270.77 | - | 97.88 | 1237.88
Bend | OR | 97702 | Bend, OR | Deschutes | Central - 8 | 5B | Pacific Power | Cascade Natural Gas | 75518 | 2018 | 2017 ORSC | No | No | No Solar | No | - | - | - | - | 2018-10-04 | 57 | 65 | 69 | 12% | 5.1 | 5.7 | 6.7 | 677.26 | 56.44 | 1000 | 12306 | 1 | 2 | Single-family detached | No | Enclosed crawl space | 1000 | 38 | [7 empty] | - | - | - | - | 1110.0, 207.0, 57.0 | 0.0, 0.0, 0.0 | 23.0, 23.0, 23.0 |  | 75.0, 18.0, 61.799999, 33.5 | 0.3, 0.3, 0.3, 0.3 | 0.3, 0.3, 0.3, 0.3 |  |  |  | 35.0, 0.0 | 9.0, 30.0 |  |  | Garage or open crawl space | 1 | 95 | Natural gas | AFUE | Fuel-fired air distribution heater |  | Garage or open crawl space | 1 | 0.62 | Natural gas | Conventional | 50 | - | - | - | 270 | 50 | 39 | CFM @ 50 Pascals | 50.0, 50.0, 50.0, 50.0 | Enclosed crawl space, Enclosed crawl space, Attic, exposed, Attic, exposed | 8.0, 8.0, 8.0, 8.0 |  |  | 3.58 | ACH @ 50 Pascals | Supply Only | 100 | 255.6595 | 161.4503 | - | 149.821 | - | 26.117 | - | 14.9821 | - | 7.3478 | - | 6.8705 | 191.9 | - | 102.93 | 839.26
Salem | OR | 97305 | Salem, OR | Polk | Mid-Willamette - 4 | 4C | Portland General Electric | NW Natural Gas | 78201 | 2018 | 2017 ORSC | No | No | No Solar | No | - | - | - | - | 2018-10-04 | 57 | 77 | 106 | 22% | 4.9 | 6.7 | 8.7 | 986.98 | 82.25 | 2028 | 18211 | 2 | 4 | Single-family detached | No | Enclosed crawl space | 63.0, 892.0, 409.0 | 30.0, 30.0, 30.0 | [7 empty] | 105.0, 44.0 | 0.0, 0.0 | 21.0, 21.0 | Between conditioned space and ambient, Between conditioned space and garage | 2162.0, 398.0 | 0.0, 0.0 | 21.0, 21.0 |  | 4.0, 12.5, 100.5, 40.0, 20.0, 44.0, 12.0 | 0.3, 0.3, 0.3, 0.3, 0.3, 0.3, 0.3 | 0.3, 0.3, 0.3, 0.3, 0.3, 0.3, 0.3 |  |  |  | 19.0, 0.0 | 12.3, 30.0 |  |  | Attic | 1 | 92.1 | Natural gas | AFUE | Fuel-fired air distribution heater |  | Garage or open crawl space | 1 | 3.4 | Electric | Heat pump | 65 | - | - | - | 410.7 | 76.1 | 72 | CFM @ 50 Pascals | 50.0, 100.0, 50.0 | Attic, exposed, Attic, exposed, Conditioned space | 8.0, 8.0, 0.0 |  |  | 2.6 | ACH @ 50 Pascals | Supply Only | 100 | 293.3793 | 363.447 | - | - | 897.5791 | 30.5784 | - | 3.0634 | - | 9.3454 | - | 32.5523 | 285.77 | - | 99.72 | 1208.98
Salem | OR | 97305 | Salem, OR | Polk | Mid-Willamette - 4 | 4C | Portland General Electric | NW Natural Gas | 79138 | 2018 | 2017 ORSC | No | No | No Solar | No | - | - | - | - | 2018-10-04 | 58 | 77 | 114 | 22% | 5 | 6.7 | 9.4 | 1000.69 | 83.39 | 2282 | 20428 | 2 | 3 | Single-family detached | No | Enclosed crawl space | 47.0, 972.0, 117.0 | 30.0, 30.0, 30.0 | [7 empty] | 117.0, 39.0 | 0.0, 0.0 | 21.0, 21.0 | Between conditioned space and ambient, Between conditioned space and garage | 2233.0, 350.0 | 0.0, 0.0 | 21.0, 21.0 |  | 20.0, 85.0, 56.5, 7.0, 34.5, 16.0 | 0.3, 0.3, 0.3, 0.3, 0.3, 0.3 | 0.3, 0.3, 0.3, 0.3, 0.3, 0.3 |  |  |  | 19 | 12.3 |  |  | Attic | 1 | 92.1 | Natural gas | AFUE | Fuel-fired air distribution heater |  | Garage or open crawl space | 1 | 3.4 | Electric | Heat pump | 65 | - | - | - | 462.1 | 85.6 | 107 | CFM @ 50 Pascals | 50.0, 100.0, 50.0 | Attic, exposed, Attic, exposed, Conditioned space | 8.0, 8.0, 0.0 |  |  | 2.39 | ACH @ 50 Pascals | Supply Only | 100 | 302.6593 | 395.0365 | - | - | 761.0023 | 31.6142 | - | 2.5973 | - | 9.3956 | - | 32.5523 | 297.03 | - | 84.55 | 1222.69
Bend | OR | 97701 | Bend, OR | Deschutes | Central - 8 | 5B | Pacific Power | Cascade Natural Gas | 78511 | 2018 | 2017 ORSC | No | No | No Solar | No | - | - | - | - | 2018-10-04 | 65 | 81 | 91 | 20% | 6 | 7.1 | 8.9 | 807.24 | 67.27 | 1549 | 17544 | 1 | 3 | Single-family detached | No | Enclosed crawl space | 1549 | 30 | [7 empty] | 157.0, 30.0 | 0.0, 0.0 | 21.0, 21.0 | Between conditioned space and ambient, Between conditioned space and garage | 1426.0, 269.0 | 0.0, 0.0 | 23.0, 23.0 |  | 20.0, 46.0, 60.0, 40.0 | 0.25, 0.25, 0.25, 0.25 | 0.2, 0.2, 0.2, 0.2 |  |  |  | 30 | 9 |  |  | Garage or open crawl space | 1 | 95 | Natural gas | AFUE | Fuel-fired air distribution heater |  | Garage or open crawl space | 1 | 0.77 | Natural gas | Conventional | 50 | - | - | - | 418.2 | 77.5 | 62 | CFM @ 50 Pascals | 10.0, 10.0, 90.0, 90.0 | Garage, Garage, Enclosed crawl space, Attic, exposed | 8.0, 0.0, 8.0, 8.0 |  |  | 2.88 | ACH @ 50 Pascals | Exhaust Only | 100 | 305.0706 | 501.1108 | - | 139.1285 | - | 32.2173 | - | 13.9129 | - | 8.0937 | - | 6.8705 | 260.76 | - | 95.59 | 969.24
Redmond | OR | 97756 | Bend, OR | Deschutes | Central - 8 | 5B | Pacific Power | Cascade Natural Gas | 79270 | 2018 | 2017 ORSC | No | No | No Solar | No | - | - | - | - | 2018-10-04 | 65 | 73 | 86 | 11% | 5.9 | 6.6 | 8.4 | 791.33 | 65.94 | 1417 | 11478 | 1 | 3 | Single-family detached | No | Enclosed crawl space | 1417 | 30 | [7 empty] | - | - | - | - | 1162.0, 296.0 | 0.0, 0.0 | 23.0, 23.0 |  | 30.0, 76.0, 85.0, 12.0 | 0.3, 0.3, 0.3, 0.3 | 0.25, 0.25, 0.25, 0.25 |  |  |  | 30 | 9 |  |  | Garage or open crawl space | 1 | 95 | Natural gas | AFUE | Fuel-fired air distribution heater |  | Garage or open crawl space | 1 | 0.6 | Natural gas | Conventional | 50 | - | - | - | 382.6 | 70.8 | 48 | CFM @ 50 Pascals | 90.0, 90.0, 10.0, 10.0 | Attic, exposed, Attic, exposed, Garage, Garage | 8.0, 8.0, 8.0, 8.0 |  |  | 3.61 | ACH @ 50 Pascals | Exhaust Only | 100 | 269.3412 | 455.9856 | - | 183.2827 | - | 28.4904 | - | 18.3283 | - | 8.1296 | - | 6.8705 | 231.61 | - | 125.92 | 953.33
Redmond | OR | 97756 | Bend, OR | Deschutes | Central - 8 | 5B | Pacific Power | Cascade Natural Gas | 78602 | 2018 | 2017 ORSC | No | No | No Solar | No | - | - | - | - | 2018-10-04 | 67 | 78 | 87 | 14% | 6 | 6.8 | 8.6 | 810.81 | 67.57 | 1457 | 14716 | 1 | 3 | Single-family detached | No | Enclosed crawl space | 1457 | 30 | [7 empty] | 140.0, 38.0 | 0.0, 0.0 | 21.0, 21.0 | Between conditioned space and ambient, Between conditioned space and garage | 1273.0, 346.0 | 0.0, 0.0 | 23.0, 23.0 |  | 30.0, 42.299999, 130.0, 8.8 | 0.25, 0.25, 0.25, 0.25 | 0.2, 0.2, 0.2, 0.2 |  |  |  | 30 | 9 |  |  | Garage or open crawl space | 1 | 95 | Natural gas | AFUE | Fuel-fired air distribution heater |  | Garage or open crawl space | 1 | 0.6 | Natural gas | Conventional | 50 | - | - | - | 393.4 | 72.8 | 59 | CFM @ 50 Pascals | 10.0, 10.0, 90.0, 90.0 | Garage, Garage, Attic, exposed, Attic, exposed | 8.0, 8.0, 8.0, 8.0 |  |  | 2.22 | ACH @ 50 Pascals | Exhaust Only | 100 | 287.2435 | 475.6361 | - | 183.2827 | - | 30.3477 | - | 18.3283 | - | 8.1031 | - | 6.8705 | 245.91 | - | 125.92 | 972.81
Redmond | OR | 97756 | Bend, OR | Deschutes | Central - 8 | 5B | Pacific Power | Cascade Natural Gas | 78613 | 2018 | 2017 ORSC | No | No | No Solar | No | - | - | - | - | 2018-10-04 | 67 | 78 | 87 | 13% | 6 | 6.8 | 8.6 | 812.33 | 67.69 | 1457 | 14716 | 1 | 3 | Single-family detached | No | Enclosed crawl space | 1457 | 30 | [7 empty] | 140.0, 38.0 | 0.0, 0.0 | 21.0, 21.0 | Between conditioned space and ambient, Between conditioned space and garage | 1273.0, 346.0 | 0.0, 0.0 | 23.0, 23.0 |  | 30.0, 42.299999, 130.0, 8.8 | 0.25, 0.25, 0.25, 0.25 | 0.2, 0.2, 0.2, 0.2 |  |  |  | 30 | 9 |  |  | Garage or open crawl space | 1 | 95 | Natural gas | AFUE | Fuel-fired air distribution heater |  | Garage or open crawl space | 1 | 0.6 | Natural gas | Conventional | 50 | - | - | - | 393.4 | 72.8 | 50 | CFM @ 50 Pascals | 10.0, 10.0, 90.0, 90.0 | Garage, Garage, Attic, exposed, Attic, exposed | 8.0, 8.0, 8.0, 8.0 |  |  | 3.3 | ACH @ 50 Pascals | Exhaust Only | 100 | 292.0886 | 458.1849 | - | 183.2827 | - | 30.7726 | - | 18.3283 | - | 8.0408 | - | 6.8705 | 247.44 | - | 125.92 | 974.33
Bend | OR | 97703 | Bend, OR | Deschutes | Central - 8 | 5B | Pacific Power | Cascade Natural Gas | 75026 | 2018 | 2017 ORSC | No | No | No Solar | No | - | - | - | - | 2018-10-04 | 69 | 79 | 81 | 12% | 6.3 | 7.2 | 8 | 848 | 70.67 | 1307 | 12314 | 1 | 3 | Single-family detached | No | Enclosed crawl space | 1307 | 38 | [7 empty] | - | - | - | - | 1371.0, 216.0 | 0.0, 0.0 | 23.0, 23.0 |  | 106.5, 72.5, 108.800003, 40.0 | 0.21, 0.21, 0.21, 0.21 | 0.28, 0.28, 0.28, 0.28 |  |  |  | 35 | 9 |  |  | Garage or open crawl space | 1 | 97.5 | Natural gas | AFUE | Fuel-fired air distribution heater |  | Garage or open crawl space | 1 | 0.62 | Natural gas | Conventional | 50 | Air conditioner | 13 | SEER | 352.89 | 130.7 | 45 | CFM @ 50 Pascals | 50.0, 50.0, 50.0, 50.0 | Enclosed crawl space, Enclosed crawl space, Attic, exposed, Attic, exposed | 8.0, 8.0, 8.0, 8.0 |  |  | 4.24 | ACH @ 50 Pascals | Supply Only | 100 | 304.9161 | 179.982 | 646.6874 | 174.5255 | - | 31.1059 | 2.2071 | 17.4526 | - | 7.3163 | 30.1735 | 6.8705 | 227.58 | 66.6 | 119.91 | 1010
Tigard | OR | 97224 | Portland-Vancouver-Hillsboro, OR-WA | Washington | Portland Metro - 3 | 4C | Portland General Electric | NW Natural Gas | 79135 | 2018 | 2017 ORSC | No | No | No Solar | No | - | - | - | - | 2018-10-04 | 69 | 100 | 144 | 28% | 6.1 | 8.4 | 11.7 | 1236.68 | 103.06 | 3248 | 29029 | 2 | 4 | Single-family detached | No | Enclosed crawl space | 56.0, 1360.0, 472.0 | 30.0, 30.0, 59.0 | [7 empty] | 141.0, 41.0 | 0.0, 0.0 | 21.0, 21.0 | Between conditioned space and ambient, Between conditioned space and garage | 2712.0, 368.0 | 0.0, 0.0 | 23.0, 23.0 |  | 54.0, 92.0, 83.0, 88.5, 50.0, 62.5, 80.0 | 0.3, 0.3, 0.3, 0.3, 0.3, 0.3, 0.3 | 0.3, 0.3, 0.3, 0.3, 0.3, 0.3, 0.3 |  |  |  | 30 | 9 |  |  | Conditioned area | 1 | 92.1 | Natural gas | AFUE | Fuel-fired air distribution heater |  | Garage or open crawl space | 1 | 2.7 | Electric | Heat pump | 80 | - | - | - | 657.7 | 121.8 | 100 | CFM @ 50 Pascals | 100.0, 95.0, 5.0 | Conditioned space, Conditioned space, Attic, exposed | 0.0, 0.0, 8.0 |  |  | 2.33 | ACH @ 50 Pascals | Supply Only | 100 | 348.9699 | 442.7315 | - | - | 1116.1455 | 36.408 | - | 3.8094 | - | 9.368 | - | 32.5523 | 341.07 | - | 124 | 1458.68
Sherwood | OR | 97224 | Portland-Vancouver-Hillsboro, OR-WA | Washington | Portland Metro - 3 | 4C | Portland General Electric | NW Natural Gas | 78179 | 2018 | 2017 ORSC | No | No | No Solar | No | - | - | - | - | 2018-10-04 | 81 | 118 | 168 | 30% | 7 | 9.8 | 13.6 | 1411.91 | 117.66 | 3994 | 38008 | 2 | 4 | Single-family detached | No | Enclosed crawl space | 41.0, 1663.0, 690.0 | 30.0, 30.0, 59.0 | [7 empty] | 131.0, 48.0 | 0.0, 0.0 | 21.0, 21.0 | Between conditioned space and ambient, Between conditioned space and garage | 3211.0, 484.0 | 0.0, 0.0 | 23.0, 23.0 |  | 87.0, 103.300003, 101.0, 102.0, 33.5, 143.5, 40.0 | 0.3, 0.3, 0.3, 0.3, 0.3, 0.3, 0.3 | 0.3, 0.3, 0.3, 0.3, 0.3, 0.3, 0.3 |  |  |  | 30 | 9 |  |  | Conditioned area | 1 | 92.1 | Natural gas | AFUE | Fuel-fired air distribution heater |  | Garage or open crawl space | 1 | 2.7 | Electric | Heat pump | 80 | - | - | - | 808.785 | 149.775 | 100 | CFM @ 50 Pascals | 100.0, 95.0, 5.0 | Conditioned space, Conditioned space, Attic, exposed | 0.0, 0.0, 8.0 |  |  | 2.22 | ACH @ 50 Pascals | Supply Only | 100 | 425.4122 | 507.8485 | - | - | 1116.1455 | 44.2745 | - | 3.8094 | - | 9.3113 | - | 32.5523 | 412.25 | - | 124 | 1633.91
Bend | OR | 97701 | Bend, OR | Deschutes | Central - 8 | 5B | Pacific Power | Cascade Natural Gas | 79569 | 2018 | 2017 ORSC | No | No | No Solar | No | - | - | - | - | 2018-10-04 | 81 | 97 | 114 | 16% | 8.5 | 9.5 | 11.1 | 1188.25 | 99.02 | 2099 | 20020 | 2 | 3 | Single-family detached | No | Enclosed crawl space | 54.0, 919.0, 499.0 | 30.0, 30.0, 30.0 | [7 empty] | 88.0, 37.0, 15.0 | 0.0, 0.0, 0.0 | 21.0, 21.0, 21.0 | Between conditioned space and ambient, Between conditioned space and garage, Between conditioned space and attic | 2170.0, 337.0, 122.0 | 0.0, 0.0, 0.0 | 23.0, 23.0, 23.0 |  | 13.3, 32.0, 111.0, 10.0, 60.0, 96.0, 24.0, 20.0 | 0.25, 0.25, 0.25, 0.25, 0.25, 0.25, 0.25, 0.25 | 0.25, 0.25, 0.25, 0.25, 0.25, 0.25, 0.25, 0.25 |  |  |  | 30 | 9 |  |  | Garage or open crawl space | 1 | 95 | Natural gas | AFUE | Fuel-fired air distribution heater |  | Garage or open crawl space | 1 | 0.95 | Electric | Conventional | 50 | - | - | - | 425 | 78.7 | 110 | CFM @ 50 Pascals | 5.0, 5.0, 50.0, 45.0, 95.0 | Garage, Garage, Conditioned space, Attic, exposed, Attic, exposed | 8.0, 8.0, 8.0, 8.0, 8.0 |  |  | 2.99 | ACH @ 50 Pascals | Exhaust Only | 100 | 442.0857 | 551.7115 | - | - | 2967.0417 | 46.0915 | - | 10.1264 | - | 7.8085 | - | 30.2376 | 359.9 | - | 306.2 | 1350.25
Tigard | OR | 97224 | Portland-Vancouver-Hillsboro, OR-WA | Washington | Portland Metro - 3 | 4C | Portland General Electric | NW Natural Gas | 79136 | 2018 | 2017 ORSC | No | No | No Solar | No | - | - | - | - | 2018-10-04 | 84 | 125 | 169 | 31% | 7.3 | 10.2 | 13.7 | 1450.55 | 120.88 | 4056 | 37757 | 3 | 4 | Single-family detached | No | More than one type | 504.0, 36.0, 463.0 | 30.0, 30.0, 59.0 | [7 empty] | 218.0, 43.0, 40.0 | 0.0, 0.0, 0.0 | 21.0, 21.0, 21.0 | Between conditioned space and ambient, Between conditioned space and garage, Between conditioned space and enclosed crawl | 3579.0, 432.0 | 0.0, 0.0 | 23.0, 23.0 |  | 33.0, 254.0, 95.5, 85.0, 50.0, 62.5, 80.0 | 0.3, 0.3, 0.3, 0.3, 0.3, 0.3, 0.3 | 0.3, 0.3, 0.3, 0.3, 0.3, 0.3, 0.3 |  |  |  | 30 | 9 |  |  | Conditioned area | 1 | 92.1 | Natural gas | AFUE | Fuel-fired air distribution heater |  | Garage or open crawl space | 1 | 2.7 | Electric | Heat pump | 80 | - | - | - | 821.3 | 152.1 | 100 | CFM @ 50 Pascals | 100.0, 95.0, 5.0 | Conditioned space, Conditioned space, Attic, exposed | 0.0, 0.0, 8.0 |  |  | 2.45 | ACH @ 50 Pascals | Supply Only | 100 | 457.9294 | 532.9515 | - | - | 1116.1455 | 47.6119 | - | 3.8094 | - | 9.2885 | - | 32.5523 | 442.24 | - | 124 | 1672.55
Tigard | OR | 97224 | Portland-Vancouver-Hillsboro, OR-WA | Washington | Portland Metro - 3 | 4C | Portland General Electric | NW Natural Gas | 78193 | 2018 | 2017 ORSC | No | No | No Solar | No | - | - | - | - | 2018-10-04 | 87 | 100 | 140 | 12% | 7 | 7.8 | 11.4 | 1327.18 | 110.6 | 3101 | 28219 | 2 | 5 | Single-family detached | No | Enclosed crawl space | 1219.0, 85.0, 578.0 | 30.0, 30.0, 30.0 | [7 empty] | 124.0, 43.0 | 0.0, 0.0 | 21.0, 21.0 | Between conditioned space and ambient, Between conditioned space and garage | 2592.0, 391.0 | 0.0, 0.0 | 21.0, 21.0 |  | 70.5, 86.5, 194.5, 43.799999 | 0.3, 0.3, 0.3, 0.3 | 0.3, 0.3, 0.3, 0.3 |  |  |  | 30 | 9 |  |  | Garage or open crawl space | 1 | 95 | Natural gas | AFUE | Fuel-fired air distribution heater |  | Garage or open crawl space | 1 | 0.68 | Natural gas | Conventional | 75 | - | - | - | 628 | 116.3 | 134 | CFM @ 50 Pascals | 5.0, 5.0, 50.0, 95.0, 45.0 | Garage, Garage, Attic, exposed, Attic, exposed, Enclosed crawl space | 8.0, 8.0, 8.0, 8.0, 8.0 |  |  | 3.16 | ACH @ 50 Pascals | Supply Only | 100 | 384.9377 | 731.4475 | - | 184.9064 | - | 40.9902 | - | 18.4906 | - | 9.8359 | - | 8.385 | 403.17 | - | 155.04 | 1549.18
Bend | OR | 97703 | Bend, OR | Deschutes | Central - 8 | 5B | Pacific Power | Cascade Natural Gas | 78821 | 2018 | 2017 ORSC | No | No | No Solar | No | - | - | - | - | 2018-10-04 | 87 | 104 | 111 | 16% | 7.8 | 9 | 10.8 | 1057.47 | 88.12 | 2022 | 18486 | 2 | 4 | Single-family detached | No | Enclosed crawl space | 1054.0, 301.0 | 30.0, 30.0 | [7 empty] | 129.0, 39.0 | 0.0, 0.0 | 21.0, 21.0 | Between conditioned space and ambient, Between conditioned space and garage | 2469.0, 394.0 | 0.0, 0.0 | 23.0, 23.0 |  | 45.0, 23.5, 77.5, 10.0, 90.0, 20.0, 20.0, 30.0 | 0.25, 0.25, 0.25, 0.25, 0.25, 0.25, 0.25, 0.25 | 0.2, 0.2, 0.2, 0.2, 0.2, 0.2, 0.2, 0.2 |  |  |  | 30 | 9 |  |  | Garage or open crawl space | 1 | 95 | Natural gas | AFUE | Fuel-fired air distribution heater |  | Garage or open crawl space | 1 | 0.6 | Natural gas | Conventional | 50 | - | - | - | 409.5 | 75.8 | 82 | CFM @ 50 Pascals | 50.0, 50.0, 100.0 | Exterior wall, Attic, exposed, Attic, exposed | 8.0, 8.0, 8.0 |  |  | 2.33 | ACH @ 50 Pascals | Exhaust Only | 100 | 406.752 | 822.4963 | - | 207.2223 | - | 43.4824 | - | 20.7222 | - | 8.3612 | - | 6.8705 | 363.57 | - | 142.37 | 1219.47
Bend | OR | 97703 | Bend, OR | Deschutes | Central - 8 | 5B | Pacific Power | Cascade Natural Gas | 68462 | 2018 | 2017 ORSC | No | No | No Solar | No | - | - | - | - | 2018-10-04 | 121 | 157 | 185 | 23% | 11.5 | 14 | 18 | 1575.99 | 131.33 | 3815 | 35222 | 2 | 4 | Single-family detached | No | More than one type | 71 | 38 | [7 empty] | 259.0, 20.0, 27.0 | 0.0, 0.0, 0.0 | 21.0, 21.0, 21.0 | Between conditioned space and ambient, Between conditioned space and garage, Between conditioned space and enclosed crawl | 3165.0, 180.0, 35.0 | 0.0, 0.0, 0.0 | 23.0, 23.0, 23.0 |  | 128.0, 205.300003, 124.0, 247.5 | 0.3, 0.3, 0.3, 0.3 | 0.28, 0.28, 0.28, 0.28 |  |  |  | 35.0, 0.0 | 9.0, 30.0 |  |  | Garage or open crawl space | 1 | 97.7 | Natural gas | AFUE | Fuel-fired air distribution heater |  | Garage or open crawl space | 1 | 0.68 | Natural gas | Conventional | 75 | Air conditioner | 13 | SEER | 772.5375 | 286.125 | 99 | CFM @ 50 Pascals | 60.0, 60.0, 40.0, 40.0 | Conditioned space, Conditioned space, Attic, exposed, Attic, exposed | 0.0, 0.0, 8.0, 8.0 |  |  | 2.63 | ACH @ 50 Pascals | Supply Only | 100 | 647.9252 | 408.6232 | 1612.8688 | 187.3015 | - | 66.1871 | 5.5047 | 18.7302 | - | 7.3472 | 30.7796 | 6.8705 | 486.29 | 169.43 | 128.69 | 1737.99
Portland | OR | 97206 | Portland-Vancouver-Hillsboro, OR-WA | Multnomah | Portland Metro - 3 | 4C | Portland General Electric | NW Natural Gas | 79908 | 2018 | 2017 ORSC | No | No | No Solar | No | - | - | - | - | 2018-10-09 | 64 | 92 | 123 | 30% | 5.3 | 7.2 | 10.1 | 1028.45 | 85.7 | 2572 | 25235 | 2 | 3 | Single-family detached | No | Enclosed crawl space | 1087.0, 127.0, 271.0 | 30.0, 30.0, 59.0 | [7 empty] | 135.0, 34.0 | 0.0, 0.0 | 21.0, 21.0 | Between conditioned space and ambient, Between conditioned space and garage | 2760.0, 306.0 | 0.0, 0.0 | 23.0, 23.0 |  | 95.0, 52.0, 143.5, 93.300003 | 0.3, 0.3, 0.3, 0.3 | 0.3, 0.3, 0.3, 0.3 |  |  |  | 30 | 9 |  |  | Conditioned area | 1 | 96 | Natural gas | AFUE | Fuel-fired air distribution heater |  | Garage or open crawl space | 1 | 0.94 | Natural gas | Instant water heater | - | - | - | - | 520.8 | 96.5 | 100 | CFM @ 50 Pascals | 100.0, 95.0, 5.0 | Conditioned space, Conditioned space, Attic, exposed | 0.0, 0.0, 8.0 |  |  | 2.19 | ACH @ 50 Pascals | Supply Only | 100 | 298.7168 | 405.2871 | - | 88.2831 | - | 31.2549 | - | 8.8283 | - | 9.4344 | - | 8.385 | 294.87 | - | 74.03 | 1250.45
Portland | OR | 97206 | Portland-Vancouver-Hillsboro, OR-WA | Multnomah | Portland Metro - 3 | 4C | Portland General Electric | NW Natural Gas | 79909 | 2018 | 2017 ORSC | No | No | No Solar | No | - | - | - | - | 2018-10-09 | 65 | 88 | 117 | 26% | 5.3 | 6.9 | 9.6 | 1027.26 | 85.61 | 2365 | 21347 | 2 | 4 | Single-family detached | No | Enclosed crawl space | 199.0, 1095.0, 232.0 | 30.0, 30.0, 59.0 | [7 empty] | 82.0, 33.0, 25.0 | 0.0, 0.0, 0.0 | 21.0, 21.0, 21.0 | Between conditioned space and ambient, Between conditioned space and garage, Between conditioned space and attic | 1895.0, 558.0, 203.0 | 0.0, 0.0, 0.0 | 23.0, 23.0, 23.0 |  | 25.0, 129.300003, 125.0, 8.0, 20.0, 27.5, 58.299999, 28.0 | 0.3, 0.3, 0.3, 0.3, 0.3, 0.3, 0.3, 0.3 | 0.3, 0.3, 0.3, 0.3, 0.3, 0.3, 0.3, 0.3 |  |  |  | 30 | 9 |  |  | Conditioned area | 1 | 96 | Natural gas | AFUE | Fuel-fired air distribution heater |  | Garage or open crawl space | 1 | 0.94 | Natural gas | Instant water heater | - | - | - | - | 478.9 | 88.7 | 100 | CFM @ 50 Pascals | 100.0, 95.0, 5.0 | Conditioned space, Conditioned space, Garage | 0.0, 0.0, 8.0 |  |  | 3.1 | ACH @ 50 Pascals | Supply Only | 100 | 293.0062 | 404.978 | - | 105.7932 | - | 30.6828 | - | 10.5793 | - | 9.4535 | - | 8.385 | 290.06 | - | 88.71 | 1249.26
Portland | OR | 97229 | Portland-Vancouver-Hillsboro, OR-WA | Multnomah | Portland Metro - 3 | 4C | Portland General Electric | NW Natural Gas | 79661 | 2018 | 2017 ORSC | No | No | No Solar | No | - | - | - | - | 2018-10-11 | 43 | 57 | 93 | 21% | 3.9 | 5.2 | 7.7 | 804.59 | 67.05 | 1606 | 14273 | 2 | 3 | Townhouse, end unit | No | Enclosed crawl space | 59.0, 632.0, 283.0 | 30.0, 30.0, 30.0 | [7 empty] | 55.0, 20.0, 30.0 | 0.0, 0.0, 0.0 | 21.0, 21.0, 21.0 | Between conditioned space and ambient, Between conditioned space and garage, Between cond and another cond unit (adiabatic) | 1284.0, 183.0, 608.0 | 0.0, 0.0, 0.0 | 21.0, 21.0, 11.0 |  | 46.5, 51.299999, 33.0, 37.200001, 14.6 | 0.3, 0.3, 0.3, 0.3, 0.3 | 0.3, 0.3, 0.3, 0.3, 0.3 |  |  |  | 19 | 12.3 |  |  | Attic | 2 | 92.1 | Natural gas | AFUE | Fuel-fired air distribution heater |  | Garage or open crawl space | 1 | 3.4 | Electric | Heat pump | 65 | - | - | - | 325.2 | 60.2 | 78 | CFM @ 50 Pascals | 50.0, 100.0, 50.0 | Attic, exposed, Attic, exposed, Conditioned space | 8.0, 8.0, 0.0 |  |  | 3.28 | ACH @ 50 Pascals | Supply Only | 100 | 179.3132 | 299.7588 | - | - | 747.0171 | 18.9544 | - | 2.5495 | - | 9.6688 | - | 32.5523 | 183.27 | - | 82.99 | 1026.59
Woodburn | OR | 97071 | Salem, OR | Marion | Mid-Willamette - 4 | 4C | Portland General Electric | NW Natural Gas | 76390 | 2018 | 2017 ORSC | No | Yes | No Solar | No | - | - | - | - | 2018-10-11 | 46 | 75 | 101 | 37% | 4 | 6.3 | 8.3 | 821.64 | 68.47 | 1869 | 20983 | 1 | 3 | Single-family detached | No | Enclosed crawl space | 1869 | 30 | [7 empty] | 175.0, 41.0 | 1.5, 1.5 | 23.1, 23.1 | Between conditioned space and ambient, Between conditioned space and garage | 2247.0, 417.0 | 0.0, 0.0 | 23.0, 23.0 |  | 57.0, 110.0, 50.0, 25.0 | 0.3, 0.3, 0.3, 0.3 | 0.26, 0.26, 0.26, 0.26 |  |  |  | 30 | 9 |  |  | Conditioned area | 1 | 96.5 | Natural gas | AFUE | Fuel-fired air distribution heater |  | Garage or open crawl space | 1 | 3.4 | Electric | Heat pump | 65 | - | - | - | 213 | 45 | 79 | CFM @ 50 Pascals | 100.0, 100.0 | Conditioned space, Conditioned space | 8.0, 8.0 |  |  | 2.71 | ACH @ 50 Pascals | Supply Only | 100 | 216.5998 | 137.8735 | - | - | 747.0171 | 22.1305 | - | 2.5495 | - | 8.8799 | - | 32.5523 | 196.52 | - | 82.99 | 1043.64
Woodburn | OR | 97071 | Salem, OR | Marion | Mid-Willamette - 4 | 4C | Portland General Electric | NW Natural Gas | 76391 | 2018 | 2017 ORSC | No | Yes | No Solar | No | - | - | - | - | 2018-10-11 | 46 | 76 | 101 | 37% | 4 | 6.4 | 8.3 | 819.06 | 68.25 | 1869 | 20983 | 1 | 3 | Single-family detached | No | Enclosed crawl space | 1869 | 30 | [7 empty] | 175.0, 41.0 | 1.5, 1.5 | 23.1, 23.1 | Between conditioned space and ambient, Between conditioned space and garage | 2247.0, 417.0 | 0.0, 0.0 | 23.0, 23.0 |  | 110.0, 57.0, 25.0, 50.0 | 0.3, 0.3, 0.3, 0.3 | 0.27, 0.27, 0.27, 0.27 |  |  |  | 30 | 9 |  |  | Conditioned area | 1 | 96.5 | Natural gas | AFUE | Fuel-fired air distribution heater |  | Garage or open crawl space | 1 | 3.4 | Electric | Heat pump | 65 | - | - | - | 213 | 45 | 42 | CFM @ 50 Pascals | 100.0, 100.0 | Conditioned space, Conditioned space | 8.0, 8.0 |  |  | 2.21 | ACH @ 50 Pascals | Supply Only | 100 | 214.4493 | 130.8192 | - | - | 747.0171 | 21.8914 | - | 2.5495 | - | 8.859 | - | 32.5523 | 193.94 | - | 82.99 | 1041.06
Molalla | OR | 97038 | Portland-Vancouver-Hillsboro, OR-WA | Clackamas | Portland Metro - 3 | 4C | Portland General Electric | NW Natural Gas | 75638 | 2018 | 2017 ORSC | No | No | No Solar | No | - | - | - | - | 2018-10-11 | 47 | 80 | 112 | 39% | 4.4 | 6.9 | 9.1 | 913.66 | 76.14 | 2197 | 22432 | 2 | 4 | Single-family detached | No | Enclosed crawl space | 1068.0, 200.0 | 30.0, 30.0 | [7 empty] | 264.0, 36.0 | 1.5, 1.5 | 21.0, 21.0 | Between conditioned space and ambient, Between conditioned space and garage | 2669.0, 359.0 | 0.0, 0.0 | 21.0, 21.0 |  | 15.0, 105.0, 4.0, 88.0 | 0.3, 0.3, 0.3, 0.3 | 0.24, 0.24, 0.24, 0.24 |  |  |  | 30 | 9 |  |  | Conditioned area | 1 | 96 | Natural gas | AFUE | Fuel-fired air distribution heater |  | Garage or open crawl space | 1 | 2.4 | Electric | Heat pump | 50 | - | - | - | 210 | 43 | 43 | CFM @ 50 Pascals | 100.0, 100.0 | Conditioned space, Conditioned space | 8.0, 8.0 |  |  | 3.22 | ACH @ 50 Pascals | Supply Only | 100 | 182.5767 | 241.1808 | - | - | 1261.1259 | 19.0808 | - | 4.3042 | - | 9.4075 | - | 32.5523 | 179.5 | - | 140.11 | 1135.66
Portland | OR | 97229 | Portland-Vancouver-Hillsboro, OR-WA | Washington | Portland Metro - 3 | 4C | Portland General Electric | NW Natural Gas | 79594 | 2018 | 2017 ORSC | No | No | No Solar | No | - | - | - | - | 2018-10-11 | 50 | 68 | 103 | 23% | 4.5 | 6.1 | 8.5 | 916.56 | 76.38 | 1935 | 16473 | 2 | 4 | Single-family detached | No | Enclosed crawl space | 4.0, 799.0, 357.0 | 30.0, 30.0, 30.0 | [7 empty] | 102.0, 40.0 | 0.0, 0.0 | 21.0, 21.0 | Between conditioned space and ambient, Between conditioned space and garage | 1927.0, 322.0 | 0.0, 0.0 | 21.0, 21.0 |  | 24.0, 76.0, 40.5, 14.0, 30.0, 9.0 | 0.3, 0.3, 0.3, 0.3, 0.3, 0.3 | 0.3, 0.3, 0.3, 0.3, 0.3, 0.3 |  |  |  | 19 | 12.3 |  |  | Attic | 1 | 92.1 | Natural gas | AFUE | Fuel-fired air distribution heater |  | Garage or open crawl space | 1 | 3.4 | Electric | Heat pump | 65 | - | - | - | 391.8 | 72.6 | 66 | CFM @ 50 Pascals | 50.0, 100.0, 50.0 | Attic, exposed, Attic, exposed, Conditioned space | 8.0, 8.0, 0.0 |  |  | 3.16 | ACH @ 50 Pascals | Supply Only | 100 | 229.8165 | 341.6929 | - | - | 880.9789 | 24.1478 | - | 3.0068 | - | 9.5318 | - | 32.5523 | 230.17 | - | 97.88 | 1138.56
Portland | OR | 97229 | Portland-Vancouver-Hillsboro, OR-WA | Washington | Portland Metro - 3 | 4C | Portland General Electric | NW Natural Gas | 79657 | 2018 | 2017 ORSC | No | No | No Solar | No | - | - | - | - | 2018-10-11 | 51 | 69 | 103 | 23% | 4.5 | 6.1 | 8.5 | 920.22 | 76.69 | 1935 | 16473 | 2 | 4 | Single-family detached | No | Enclosed crawl space | 4.0, 799.0, 357.0 | 30.0, 30.0, 30.0 | [7 empty] | 102.0, 40.0 | 0.0, 0.0 | 21.0, 21.0 | Between conditioned space and ambient, Between conditioned space and garage | 1927.0, 322.0 | 0.0, 0.0 | 21.0, 21.0 |  | 24.0, 76.0, 40.5, 14.0, 30.0, 9.0 | 0.3, 0.3, 0.3, 0.3, 0.3, 0.3 | 0.3, 0.3, 0.3, 0.3, 0.3, 0.3 |  |  |  | 19 | 12.3 |  |  | Attic | 1 | 92.1 | Natural gas | AFUE | Fuel-fired air distribution heater |  | Garage or open crawl space | 1 | 3.4 | Electric | Heat pump | 65 | - | - | - | 391.8 | 72.6 | 72 | CFM @ 50 Pascals | 50.0, 100.0, 50.0 | Attic, exposed, Attic, exposed, Conditioned space | 8.0, 8.0, 0.0 |  |  | 2.94 | ACH @ 50 Pascals | Supply Only | 100 | 232.9519 | 351.0146 | - | - | 880.9789 | 24.4932 | - | 3.0068 | - | 9.5467 | - | 32.5523 | 233.83 | - | 97.88 | 1142.22
Salem | OR | 97305 | Salem, OR | Polk | Mid-Willamette - 4 | 4C | Portland General Electric | NW Natural Gas | 79837 | 2018 | 2017 ORSC | No | No | No Solar | No | - | - | - | - | 2018-10-11 | 53 | 71 | 103 | 22% | 4.6 | 6.3 | 8.5 | 939.49 | 78.29 | 1935 | 16473 | 2 | 4 | Single-family detached | No | Enclosed crawl space | 4.0, 799.0, 357.0 | 30.0, 30.0, 30.0 | [7 empty] | 102.0, 40.0 | 0.0, 0.0 | 21.0, 21.0 | Between conditioned space and ambient, Between conditioned space and garage | 1927.0, 322.0 | 0.0, 0.0 | 21.0, 21.0 |  | 24.0, 76.0, 40.5, 14.0, 30.0, 9.0 | 0.3, 0.3, 0.3, 0.3, 0.3, 0.3 | 0.3, 0.3, 0.3, 0.3, 0.3, 0.3 |  |  |  | 19 | 12.3 |  |  | Attic | 1 | 92.1 | Natural gas | AFUE | Fuel-fired air distribution heater |  | Garage or open crawl space | 1 | 3.4 | Electric | Heat pump | 65 | - | - | - | 391.8 | 72.6 | 90 | CFM @ 50 Pascals | 50.0, 100.0, 50.0 | Attic, exposed, Attic, exposed, Conditioned space | 8.0, 8.0, 0.0 |  |  | 2.76 | ACH @ 50 Pascals | Supply Only | 100 | 253.9631 | 349.6548 | - | - | 897.5791 | 26.5897 | - | 3.0634 | - | 9.4495 | - | 32.5523 | 251.26 | - | 99.72 | 1161.49
Happy Valley | OR | 97015 | Portland-Vancouver-Hillsboro, OR-WA | Clackamas | Portland Metro - 3 | 4C | Portland General Electric | NW Natural Gas | 75928 | 2018 | 2017 ORSC | No | No | No Solar | No | - | - | - | - | 2018-10-11 | 57 | 86 | 109 | 34% | 4.7 | 6.7 | 8.9 | 893.06 | 74.42 | 2102 | 20285 | 3 | 4 | Single-family detached | No | Enclosed crawl space | 370.0, 520.0 | 30.0, 49.0 | [7 empty] | 308.0, 40.5 | 1.5, 1.5 | 23.1, 23.1 | Between conditioned space and ambient, Between conditioned space and garage | 2772.0, 365.0 | 0.0, 0.0 | 23.0, 23.0 |  | 125.0, 36.0, 108.0, 44.0 | 0.3, 0.3, 0.3, 0.3 | 0.28, 0.28, 0.28, 0.28 |  |  |  | 30 | 9 |  |  | Conditioned area | 1 | 95 | Natural gas | AFUE | Fuel-fired air distribution heater |  | Garage or open crawl space | 1 | 0.82 | Natural gas | Instant water heater | - | - | - | - | 208 | 78.9 | 49 | CFM @ 50 Pascals | 100.0, 100.0 | Conditioned space, Conditioned space | 8.0, 8.0 |  |  | 2.63 | ACH @ 50 Pascals | Supply Only | 100 | 219.6448 | 175.9139 | - | 121.2751 | - | 22.5649 | - | 12.1275 | - | 9.0088 | - | 8.385 | 203.28 | - | 101.69 | 1115.06
Happy Valley | OR | 97015 | Portland-Vancouver-Hillsboro, OR-WA | Clackamas | Portland Metro - 3 | 4C | Portland General Electric | NW Natural Gas | 75929 | 2018 | 2017 ORSC | No | No | No Solar | No | - | - | - | - | 2018-10-11 | 57 | 87 | 109 | 34% | 4.7 | 6.8 | 8.9 | 899.6 | 74.97 | 2105 | 20295 | 3 | 4 | Single-family detached | No | Enclosed crawl space | 235.0, 598.0 | 30.0, 49.0 | [7 empty] | 310.0, 37.0 | 1.5, 1.5 | 23.1, 23.1 | Between conditioned space and ambient, Between conditioned space and garage | 2882.0, 348.0 | 0.0, 0.0 | 23.0, 23.0 |  | 162.0, 43.0, 64.0, 57.0 | 0.3, 0.3, 0.3, 0.3 | 0.28, 0.28, 0.28, 0.28 |  |  |  | 30 | 9 |  |  | Conditioned area | 1 | 95 | Natural gas | AFUE | Fuel-fired air distribution heater |  | Garage or open crawl space | 1 | 0.82 | Natural gas | Instant water heater | - | - | - | - | 208 | 78.9 | 68 | CFM @ 50 Pascals | 100.0, 100.0 | Conditioned space, Conditioned space | 8.0, 8.0 |  |  | 2.48 | ACH @ 50 Pascals | Supply Only | 100 | 226.3216 | 180.6741 | - | 121.2751 | - | 23.2488 | - | 12.1275 | - | 9.0068 | - | 8.385 | 209.4 | - | 101.69 | 1121.6
Silverton | OR | 97381 | Salem, OR | Marion | Mid-Willamette - 4 | 4C | Portland General Electric | NW Natural Gas | 75714 | 2018 | 2017 ORSC | No | Yes | No Solar | No | - | - | - | - | 2018-10-11 | 61 | 103 | 125 | 38% | 5.4 | 8.4 | 10.2 | 1079.76 | 89.98 | 2628 | 25966 | 2 | 4 | Single-family detached | No | Enclosed crawl space | 1585 | 30 | [7 empty] | 364.0, 47.0 | 1.0, 1.0 | 23.0, 23.0 | Between conditioned space and ambient, Between conditioned space and garage | 3676.0, 475.0 | 0.0, 0.0 | 23.0, 23.0 |  | 261.0, 20.0, 61.0 | 0.3, 0.3, 0.3 | 0.26, 0.26, 0.26 |  |  |  | 30 | 9 |  |  | Conditioned area | 1 | 96 | Natural gas | AFUE | Fuel-fired air distribution heater |  | Garage or open crawl space | 1 | 3.4 | Electric | Heat pump | 65 | - | - | - | 220 | 58 | 48 | CFM @ 50 Pascals | 100.0, 100.0 | Conditioned space, Conditioned space | 8.0, 8.0 |  |  | 2.57 | ACH @ 50 Pascals | Supply Only | 100 | 310.5074 | 316.2236 | - | - | 897.5791 | 32.13 | - | 3.0634 | - | 9.1772 | - | 32.5523 | 294.86 | - | 99.72 | 1301.76
Happy Valley | OR | 97015 | Portland-Vancouver-Hillsboro, OR-WA | Clackamas | Portland Metro - 3 | 4C | Portland General Electric | NW Natural Gas | 75926 | 2018 | 2017 ORSC | No | No | No Solar | No | - | - | - | - | 2018-10-11 | 61 | 93 | 109 | 35% | 4.9 | 7.1 | 8.9 | 928.31 | 77.36 | 2105 | 21231 | 3 | 4 | Single-family detached | No | Enclosed crawl space | 235.0, 702.0 | 30.0, 49.0 | [7 empty] | 394.0, 35.0 | 1.5, 1.5 | 23.1, 23.1 | Between conditioned space and ambient, Between conditioned space and garage | 3586.0, 315.0 | 0.0, 0.0 | 23.0, 23.0 |  | 162.0, 43.0, 64.0, 57.0 | 0.3, 0.3, 0.3, 0.3 | 0.28, 0.28, 0.28, 0.28 |  |  |  | 30 | 9 |  |  | Conditioned area | 1 | 95 | Natural gas | AFUE | Fuel-fired air distribution heater |  | Garage or open crawl space | 1 | 0.82 | Natural gas | Instant water heater | - | - | - | - | 215 | 78.9 | 43 | CFM @ 50 Pascals | 100.0, 100.0 | Conditioned space, Conditioned space | 8.0, 8.0 |  |  | 2.52 | ACH @ 50 Pascals | Supply Only | 100 | 258.8955 | 193.788 | - | 121.2751 | - | 26.5509 | - | 12.1275 | - | 8.9679 | - | 8.385 | 238.11 | - | 101.69 | 1150.31
Corvallis | OR | 97333 | Corvallis, OR | Benton | Southern Willamette - 5 | 4C | Pacific Power | NW Natural Gas | 79580 | 2018 | 2017 ORSC | No | No | No Solar | No | - | - | - | - | 2018-10-11 | 61 | 91 | 109 | 33% | 6 | 8.2 | 11 | 892.81 | 74.4 | 2112 | 21664 | 2 | 4 | Single-family detached | No | Enclosed crawl space | 1024.0, 500.0 | 38.0, 67.0 | [7 empty] | 273.0, 43.0 | 1.5, 1.5 | 23.0, 23.0 | Between conditioned space and ambient, Between conditioned space and garage | 2761.0, 431.0 | 0.0, 0.0 | 23.0, 23.0 |  | 92.0, 73.0, 171.0, 44.0 | 0.3, 0.3, 0.3, 0.3 | 0.29, 0.29, 0.29, 0.29 |  |  |  | 38 | 11 |  |  | Conditioned area | 1 | 95 | Natural gas | AFUE | Fuel-fired air distribution heater |  | Garage or open crawl space | 1 | 0.96 | Natural gas | Instant water heater | - | - | - | - | 216 | 45 | 118 | CFM @ 50 Pascals | 100.0, 100.0 | Conditioned space, Conditioned space | 8.0, 8.0 |  |  | 3.43 | ACH @ 50 Pascals | Supply Only | 100 | 273.6277 | 171.4879 | - | 105.6036 | - | 27.9481 | - | 10.5604 | - | 8.8238 | - | 8.385 | 246.61 | - | 88.55 | 1102.81
Forest Grove | OR | 97116 | Portland-Vancouver-Hillsboro, OR-WA | Washington | Portland Metro - 3 | 4C | Forest Grove Light & Power | NW Natural Gas | 79877 | 2018 | 2017 ORSC | No | No | No Solar | No | - | - | - | - | 2018-10-11 | 61 | 83 | 116 | 25% | 2.6 | 3.8 | 5 | 691.57 | 57.63 | 2353 | 21107 | 2 | 4 | Single-family detached | No | Enclosed crawl space | 11.0, 1024.0, 339.0 | 30.0, 30.0, 59.0 | [7 empty] | 118.0, 38.0 | 0.0, 0.0 | 21.0, 21.0 | Between conditioned space and ambient, Between conditioned space and garage | 2330.0, 346.0 | 0.0, 0.0 | 23.0, 23.0 |  | 48.0, 68.0, 143.0, 38.0 | 0.3, 0.3, 0.3, 0.3 | 0.3, 0.3, 0.3, 0.3 |  |  |  | 30 | 9 |  |  | Conditioned area | 1 | 95 | Natural gas | AFUE | Fuel-fired air distribution heater |  | Garage or open crawl space | 1 | 0.82 | Natural gas | Instant water heater | - | - | - | - | 482 | 89.3 | 100 | CFM @ 50 Pascals | 100.0, 95.0, 5.0 | Conditioned space, Conditioned space, Garage | 0.0, 0.0, 8.0 |  |  | 2.03 | ACH @ 50 Pascals | Supply Only | 100 | 248.1936 | 368.0841 | - | 121.2751 | - | 26.0756 | - | 12.1275 | - | 8.8092 | - | 8.385 | 229.71 | - | 101.69 | 997.69
Corvallis | OR | 97333 | Corvallis, OR | Benton | Southern Willamette - 5 | 4C | Pacific Power | NW Natural Gas | 79585 | 2018 | 2017 ORSC | No | No | No Solar | No | - | - | - | - | 2018-10-11 | 62 | 93 | 109 | 33% | 6 | 8.3 | 11 | 888.56 | 74.05 | 2112 | 23232 | 1 | 3 | Single-family detached | No | Enclosed crawl space | 2112 | 38 | [7 empty] | 195.0, 33.0 | 1.5, 1.5 | 23.0, 23.0 | Between conditioned space and ambient, Between conditioned space and garage | 2922.0, 337.0 | 0.0, 0.0 | 23.0, 23.0 |  | 174.0, 80.0, 66.0, 64.0 | 0.3, 0.3, 0.3, 0.3 | 0.28, 0.28, 0.28, 0.28 |  |  |  | 38 | 11 |  |  | Conditioned area | 1 | 95 | Natural gas | AFUE | Fuel-fired air distribution heater |  | Garage or open crawl space | 1 | 0.96 | Natural gas | Instant water heater | - | - | - | - | 234 | 45 | 88 | CFM @ 50 Pascals | 100.0, 100.0 | Conditioned space, Conditioned space | 8.0, 8.0 |  |  | 2.84 | ACH @ 50 Pascals | Supply Only | 100 | 310.473 | 178.1956 | - | 88.1237 | - | 31.6555 | - | 8.8124 | - | 8.7861 | - | 8.385 | 278.13 | - | 73.89 | 1098.56
Portland | OR | 97229 | Portland-Vancouver-Hillsboro, OR-WA | Multnomah | Portland Metro - 3 | 4C | Portland General Electric | NW Natural Gas | 79593 | 2018 | 2017 ORSC | No | No | No Solar | No | - | - | - | - | 2018-10-11 | 62 | 84 | 123 | 22% | 5.4 | 7.3 | 10.1 | 1089.96 | 90.83 | 2576 | 21945 | 2 | 4 | Single-family detached | No | Enclosed crawl space | 44.0, 1079.0, 374.0 | 30.0, 30.0, 30.0 | [7 empty] | 123.0, 39.0 | 0.0, 0.0 | 21.0, 21.0 | Between conditioned space and ambient, Between conditioned space and garage | 2435.0, 353.0 | 0.0, 0.0 | 21.0, 21.0 |  | 29.0, 89.0, 8.0, 70.0, 20.0, 50.0, 26.0 | 0.3, 0.3, 0.3, 0.3, 0.3, 0.3, 0.3 | 0.3, 0.3, 0.3, 0.3, 0.3, 0.3, 0.3 |  |  |  | 19 | 12.3 |  |  | Attic | 1 | 92.1 | Natural gas | AFUE | Fuel-fired air distribution heater |  | Garage or open crawl space | 1 | 3.4 | Electric | Heat pump | 65 | - | - | - | 521.6 | 96.6 | 92 | CFM @ 50 Pascals | 50.0, 100.0, 50.0 | Attic, exposed, Attic, exposed, Conditioned space | 8.0, 8.0, 0.0 |  |  | 2.67 | ACH @ 50 Pascals | Supply Only | 100 | 316.2777 | 446.7088 | - | - | 880.9789 | 33.1524 | - | 3.0068 | - | 9.4762 | - | 32.5523 | 314.16 | - | 97.88 | 1311.96
Forest Grove | OR | 97116 | Portland-Vancouver-Hillsboro, OR-WA | Washington | Portland Metro - 3 | 4C | Forest Grove Light & Power | NW Natural Gas | 79878 | 2018 | 2017 ORSC | No | No | No Solar | No | - | - | - | - | 2018-10-11 | 62 | 83 | 116 | 25% | 2.6 | 3.8 | 5 | 695.28 | 57.94 | 2353 | 21107 | 2 | 4 | Single-family detached | No | Enclosed crawl space | 11.0, 1024.0, 339.0 | 30.0, 30.0, 59.0 | [7 empty] | 118.0, 38.0 | 0.0, 0.0 | 21.0, 21.0 | Between conditioned space and ambient, Between conditioned space and garage | 2330.0, 346.0 | 0.0, 0.0 | 23.0, 23.0 |  | 48.0, 68.0, 143.0, 38.0 | 0.3, 0.3, 0.3, 0.3 | 0.3, 0.3, 0.3, 0.3 |  |  |  | 30 | 9 |  |  | Conditioned area | 1 | 95 | Natural gas | AFUE | Fuel-fired air distribution heater |  | Garage or open crawl space | 1 | 0.82 | Natural gas | Instant water heater | - | - | - | - | 482 | 89.3 | 100 | CFM @ 50 Pascals | 100.0, 95.0, 5.0 | Conditioned space, Conditioned space, Garage | 0.0, 0.0, 8.0 |  |  | 2.11 | ACH @ 50 Pascals | Supply Only | 100 | 252.6215 | 368.0841 | - | 121.2751 | - | 26.5184 | - | 12.1275 | - | 8.8018 | - | 8.385 | 233.41 | - | 101.69 | 1001.4
Redmond | OR | 97756 | Bend, OR | Deschutes | Central - 8 | 5B | Pacific Power | Cascade Natural Gas | 79269 | 2018 | 2017 ORSC | No | No | No Solar | No | - | - | - | - | 2018-10-11 | 65 | 75 | 81 | 13% | 5.8 | 6.6 | 7.9 | 783.41 | 65.28 | 1302 | 13150 | 1 | 3 | Single-family detached | No | Enclosed crawl space | 1302 | 30 | [7 empty] | - | - | - | - | 1389.0, 357.0 | 0.0, 0.0 | 23.0, 23.0 |  | 12.5, 107.5, 60.0, 10.0 | 0.25, 0.25, 0.25, 0.25 | 0.2, 0.2, 0.2, 0.2 |  |  |  | 30 | 9 |  |  | Garage or open crawl space | 1 | 95 | Natural gas | AFUE | Fuel-fired air distribution heater |  | Garage or open crawl space | 1 | 0.6 | Natural gas | Conventional | 50 | - | - | - | 351.5 | 65.1 | 75 | CFM @ 50 Pascals | 90.0, 90.0, 10.0, 10.0 | Attic, exposed, Attic, exposed, Garage, Garage | 8.0, 8.0, 8.0, 8.0 |  |  | 2.88 | ACH @ 50 Pascals | Exhaust Only | 100 | 275.1201 | 485.3348 | - | 183.2827 | - | 29.1684 | - | 18.3283 | - | 8.18 | - | 6.8705 | 238.6 | - | 125.92 | 945.41
Portland | OR | 97229 | Portland-Vancouver-Hillsboro, OR-WA | Washington | Portland Metro - 3 | 4C | Portland General Electric | NW Natural Gas | 79658 | 2018 | 2017 ORSC | No | No | No Solar | No | - | - | - | - | 2018-10-11 | 65 | 96 | 119 | 32% | 5.2 | 7.4 | 9.8 | 998.65 | 83.22 | 2448 | 24225 | 2 | 4 | Single-family detached | No | Enclosed crawl space | 1198.0, 100.0 | 30.0, 49.0 | [7 empty] | 328.0, 39.0 | 1.5, 1.5 | 23.1, 23.1 | Between conditioned space and ambient, Between conditioned space and garage | 3312.0, 396.0 | 0.0, 0.0 | 23.0, 23.0 |  | 20.0, 127.0, 44.0, 212.0 | 0.3, 0.3, 0.3, 0.3 | 0.28, 0.28, 0.28, 0.28 |  |  |  | 30 | 9 |  |  | Conditioned area | 1 | 95 | Natural gas | AFUE | Fuel-fired air distribution heater |  | Garage or open crawl space | 1 | 0.82 | Natural gas | Instant water heater | - | - | - | - | 215 | 78.9 | 48 | CFM @ 50 Pascals | 100.0, 100.0 | Conditioned space, Conditioned space | 8.0, 8.0 |  |  | 2.84 | ACH @ 50 Pascals | Supply Only | 100 | 283.3803 | 211.9744 | - | 121.2751 | - | 29.0615 | - | 12.1275 | - | 8.9675 | - | 8.385 | 260.61 | - | 101.69 | 1220.65
Canby | OR | 97013 | Portland-Vancouver-Hillsboro, OR-WA | Clackamas | Portland Metro - 3 | 4C | Portland General Electric | NW Natural Gas | 79128 | 2018 | 2017 ORSC | No | No | No Solar | No | - | - | - | - | 2018-10-11 | 66 | 120 | 125 | 44% | 5.8 | 9.1 | 10.2 | 1156.33 | 96.36 | 2625 | 27563 | 1 | 4 | Single-family detached | No | Enclosed crawl space | 2625 | 38 | [7 empty] | 266.0, 53.0 | 11.0, 11.0 | 15.0, 15.0 | Between conditioned space and ambient, Between conditioned space and garage | 2687.0, 535.0 | 11.0, 11.0 | 15.0, 15.0 |  | 308.0, 38.0, 205.0, 53.0 | 0.3, 0.3, 0.3, 0.3 | 0.26, 0.26, 0.26, 0.26 |  |  |  | 30 | 9 |  |  | Conditioned area | 1 | 97.5 | Natural gas | AFUE | Fuel-fired air distribution heater |  | Garage or open crawl space | 1 | 0.95 | Natural gas | Instant water heater | - | Air conditioner | 18 | SEER | 402 | 131.3 | 88 | CFM @ 50 Pascals | 100.0, 100.0 | Conditioned space, Conditioned space | 8.0, 8.0 |  |  | 1.28 | ACH @ 50 Pascals | Balanced | 100 | 250.148 | 128.8618 | 869.1686 | 104.6796 | - | 25.4546 | 2.9664 | 10.468 | - | 8.7838 | 32.4832 | 8.385 | 223.59 | 96.36 | 87.77 | 1378.33
Redmond | OR | 97756 | Bend, OR | Deschutes | Central - 8 | 5B | Pacific Power | Cascade Natural Gas | 79347 | 2018 | 2017 ORSC | No | No | No Solar | No | - | - | - | - | 2018-10-11 | 67 | 78 | 87 | 12% | 6.1 | 6.8 | 8.6 | 815.29 | 67.94 | 1457 | 14716 | 1 | 3 | Single-family detached | No | Enclosed crawl space | 1457 | 30 | [7 empty] | 140.0, 38.0 | 0.0, 0.0 | 21.0, 21.0 | Between conditioned space and ambient, Between conditioned space and garage | 1273.0, 346.0 | 0.0, 0.0 | 21.0, 21.0 |  | 30.0, 42.299999, 130.0, 8.8 | 0.25, 0.25, 0.25, 0.25 | 0.2, 0.2, 0.2, 0.2 |  |  |  | 30 | 9 |  |  | Garage or open crawl space | 1 | 95 | Natural gas | AFUE | Fuel-fired air distribution heater |  | Garage or open crawl space | 1 | 0.6 | Natural gas | Conventional | 50 | - | - | - | 393.4 | 72.8 | 59 | CFM @ 50 Pascals | 10.0, 10.0, 90.0, 90.0 | Garage, Garage, Attic, exposed, Attic, exposed | 8.0, 8.0, 8.0, 8.0 |  |  | 2.15 | ACH @ 50 Pascals | Exhaust Only | 100 | 293.3687 | 478.4305 | - | 183.2827 | - | 30.9697 | - | 18.3283 | - | 8.0853 | - | 6.8705 | 250.4 | - | 125.92 | 977.29
Corvallis | OR | 97333 | Corvallis, OR | Benton | Southern Willamette - 5 | 4C | Pacific Power | NW Natural Gas | 79587 | 2018 | 2017 ORSC | No | No | No Solar | No | - | - | - | - | 2018-10-11 | 68 | 91 | 109 | 25% | 6.4 | 8.2 | 11 | 948.95 | 79.08 | 2112 | 21664 | 2 | 4 | Single-family detached | No | Enclosed crawl space | 1024.0, 500.0 | 38.0, 67.0 | [7 empty] | 273.0, 43.0 | 1.5, 1.5 | 23.0, 23.0 | Between conditioned space and ambient, Between conditioned space and garage | 2761.0, 431.0 | 0.0, 0.0 | 23.0, 23.0 |  | 92.0, 73.0, 171.0, 44.0 | 0.3, 0.3, 0.3, 0.3 | 0.29, 0.29, 0.29, 0.29 |  |  |  | 38 | 11 |  |  | Conditioned area | 1 | 95 | Natural gas | AFUE | Fuel-fired air distribution heater |  | Garage or open crawl space | 1 | 0.62 | Natural gas | Conventional | 50 | - | - | - | 216 | 45 | 93 | CFM @ 50 Pascals | 100.0, 100.0 | Conditioned space, Conditioned space | 8.0, 8.0 |  |  | 3.32 | ACH @ 50 Pascals | Supply Only | 100 | 271.6492 | 167.8589 | - | 180.0499 | - | 27.7378 | - | 18.005 | - | 8.8175 | - | 8.385 | 244.58 | - | 150.97 | 1158.95
Corvallis | OR | 97333 | Corvallis, OR | Benton | Southern Willamette - 5 | 4C | Pacific Power | NW Natural Gas | 79588 | 2018 | 2017 ORSC | No | No | No Solar | No | - | - | - | - | 2018-10-11 | 68 | 91 | 109 | 24% | 6.4 | 8.2 | 11 | 953.28 | 79.44 | 2112 | 21664 | 2 | 4 | Single-family detached | No | Enclosed crawl space | 1024.0, 500.0 | 38.0, 67.0 | [7 empty] | 273.0, 43.0 | 1.5, 1.5 | 23.0, 23.0 | Between conditioned space and ambient, Between conditioned space and garage | 2761.0, 431.0 | 0.0, 0.0 | 23.0, 23.0 |  | 92.0, 44.0, 171.0, 73.0 | 0.3, 0.3, 0.3, 0.3 | 0.29, 0.29, 0.29, 0.29 |  |  |  | 38 | 11 |  |  | Conditioned area | 1 | 95 | Natural gas | AFUE | Fuel-fired air distribution heater |  | Garage or open crawl space | 1 | 0.62 | Natural gas | Conventional | 50 | - | - | - | 216 | 45 | 98 | CFM @ 50 Pascals | 100.0, 100.0 | Conditioned space, Conditioned space | 8.0, 8.0 |  |  | 3.59 | ACH @ 50 Pascals | Supply Only | 100 | 276.5404 | 170.0928 | - | 180.0499 | - | 28.2346 | - | 18.005 | - | 8.8155 | - | 8.385 | 248.9 | - | 150.97 | 1163.28
Portland | OR | 97236 | Portland-Vancouver-Hillsboro, OR-WA | Multnomah | Portland Metro - 3 | 4C | Portland General Electric | NW Natural Gas | 79880 | 2018 | 2017 ORSC | No | No | No Solar | No | - | - | - | - | 2018-10-11 | 70 | 95 | 131 | 26% | 5.7 | 7.4 | 10.6 | 1101.09 | 91.76 | 2809 | 26391 | 2 | 4 | Single-family detached | No | Enclosed crawl space | 1819.0, 335.0 | 38.0, 59.0 | [7 empty] | 58.0, 39.0, 36.0 | 0.0, 0.0, 0.0 | 21.0, 21.0, 21.0 | Between conditioned space and ambient, Between conditioned space and garage, Between conditioned space and attic | 1919.0, 353.0, 287.0 | 0.0, 0.0, 0.0 | 23.0, 23.0, 23.0 |  | 49.299999, 27.5, 128.0, 54.0, 72.0, 20.0, 26.0 | 0.3, 0.3, 0.3, 0.3, 0.3, 0.3, 0.3 | 0.28, 0.28, 0.28, 0.28, 0.28, 0.28, 0.28 |  |  |  | 30 | 9 |  |  | Conditioned area | 1 | 95 | Natural gas | AFUE | Fuel-fired air distribution heater |  | Garage or open crawl space | 1 | 0.82 | Natural gas | Instant water heater | - | - | - | - | 568.8 | 105.3 | 89 | CFM @ 50 Pascals | 50.0, 95.0, 50.0, 5.0 | Conditioned space, Conditioned space, Attic, exposed, Attic, exposed | 0.0, 0.0, 8.0, 8.0 |  |  | 2.48 | ACH @ 50 Pascals | Supply Only | 100 | 307.5331 | 444.5042 | - | 121.2751 | - | 32.2704 | - | 12.1275 | - | 9.5009 | - | 8.385 | 306.6 | - | 101.69 | 1323.09
Portland | OR | 97266 | Portland-Vancouver-Hillsboro, OR-WA | Multnomah | Portland Metro - 3 | 4C | Portland General Electric | NW Natural Gas | 79890 | 2018 | 2017 ORSC | No | No | No Solar | No | - | - | - | - | 2018-10-11 | 70 | 94 | 131 | 25% | 5.7 | 7.3 | 10.6 | 1104.88 | 92.07 | 2809 | 26391 | 2 | 4 | Single-family detached | No | Enclosed crawl space | 1819.0, 335.0 | 38.0, 59.0 | [7 empty] | 58.0, 39.0, 36.0 | 0.0, 0.0, 0.0 | 21.0, 21.0, 21.0 | Between conditioned space and ambient, Between conditioned space and garage, Between conditioned space and attic | 1919.0, 353.0, 287.0 | 0.0, 0.0, 0.0 | 23.0, 23.0, 23.0 |  | 49.299999, 27.5, 128.0, 54.0, 72.0, 20.0, 26.0 | 0.3, 0.3, 0.3, 0.3, 0.3, 0.3, 0.3 | 0.3, 0.3, 0.3, 0.3, 0.3, 0.3, 0.3 |  |  |  | 30 | 9 |  |  | Conditioned area | 1 | 95 | Natural gas | AFUE | Fuel-fired air distribution heater |  | Garage or open crawl space | 1 | 0.82 | Natural gas | Instant water heater | - | - | - | - | 568.8 | 105.3 | 89 | CFM @ 50 Pascals | 50.0, 95.0, 50.0, 5.0 | Conditioned space, Conditioned space, Attic, exposed, Attic, exposed | 0.0, 0.0, 8.0, 8.0 |  |  | 1.96 | ACH @ 50 Pascals | Supply Only | 100 | 310.4998 | 456.2926 | - | 121.2751 | - | 32.6073 | - | 12.1275 | - | 9.5189 | - | 8.385 | 310.39 | - | 101.69 | 1326.88
Tigard | OR | 97224 | Portland-Vancouver-Hillsboro, OR-WA | Washington | Portland Metro - 3 | 4C | Portland General Electric | NW Natural Gas | 79832 | 2018 | 2017 ORSC | No | No | No Solar | No | - | - | - | - | 2018-10-11 | 71 | 100 | 144 | 27% | 6.2 | 8.4 | 11.7 | 1245.92 | 103.83 | 3248 | 29029 | 2 | 4 | Single-family detached | No | Enclosed crawl space | 56.0, 1360.0, 472.0 | 30.0, 30.0, 59.0 | [7 empty] | 141.0, 41.0 | 0.0, 0.0 | 21.0, 21.0 | Between conditioned space and ambient, Between conditioned space and garage | 2712.0, 368.0 | 0.0, 0.0 | 23.0, 23.0 |  | 54.0, 92.0, 83.0, 88.5, 50.0, 62.5, 80.0 | 0.3, 0.3, 0.3, 0.3, 0.3, 0.3, 0.3 | 0.3, 0.3, 0.3, 0.3, 0.3, 0.3, 0.3 |  |  |  | 30 | 9 |  |  | Conditioned area | 1 | 92.1 | Natural gas | AFUE | Fuel-fired air distribution heater |  | Garage or open crawl space | 1 | 2.7 | Electric | Heat pump | 80 | - | - | - | 657.7 | 121.8 | 100 | CFM @ 50 Pascals | 100.0, 95.0, 5.0 | Conditioned space, Conditioned space, Attic, exposed | 0.0, 0.0, 8.0 |  |  | 2.82 | ACH @ 50 Pascals | Supply Only | 100 | 359.5951 | 445.8576 | - | - | 1116.1455 | 37.4812 | - | 3.8094 | - | 9.3462 | - | 32.5523 | 350.31 | - | 124 | 1467.92
Portland | OR | 97266 | Portland-Vancouver-Hillsboro, OR-WA | Multnomah | Portland Metro - 3 | 4C | Portland General Electric | NW Natural Gas | 79888 | 2018 | 2017 ORSC | No | No | No Solar | No | - | - | - | - | 2018-10-11 | 71 | 97 | 136 | 27% | 5.8 | 7.5 | 11 | 1124.78 | 93.73 | 2970 | 26839 | 2 | 4 | Single-family detached | No | Enclosed crawl space | 188.0, 1391.0 | 30.0, 30.0 | [7 empty] | 151.0, 42.0 | 0.0, 0.0 | 21.0, 21.0 | Between conditioned space and ambient, Between conditioned space and garage | 2624.0, 375.0, 274.0 | 0.0, 0.0, 0.0 | 23.0, 23.0, 23.0 |  | 42.700001, 48.0, 100.0, 8.0, 34.5, 38.0, 85.0, 48.0 | 0.3, 0.3, 0.3, 0.3, 0.3, 0.3, 0.3, 0.3 | 0.3, 0.3, 0.3, 0.3, 0.3, 0.3, 0.3, 0.3 |  |  |  | 30 | 9 |  |  | Conditioned area | 1 | 95 | Natural gas | AFUE | Fuel-fired air distribution heater |  | Garage or open crawl space | 1 | 0.82 | Natural gas | Instant water heater | - | - | - | - | 601.4 | 111.4 | 100 | CFM @ 50 Pascals | 100.0, 95.0, 5.0 | Conditioned space, Conditioned space, Attic, exposed | 0.0, 0.0, 8.0 |  |  | 2.01 | ACH @ 50 Pascals | Supply Only | 100 | 312.1174 | 420.9657 | - | 121.2751 | - | 32.6485 | - | 12.1275 | - | 9.4284 | - | 8.385 | 307.82 | - | 101.69 | 1346.78
Gresham | OR | 97080 | Portland-Vancouver-Hillsboro, OR-WA | Multnomah | Portland Metro - 3 | 4C | Portland General Electric | NW Natural Gas | 79876 | 2018 | 2017 ORSC | No | No | No Solar | No | - | - | - | - | 2018-10-11 | 72 | 98 | 136 | 26% | 5.9 | 7.7 | 11 | 1149.09 | 95.76 | 2970 | 26839 | 2 | 4 | Single-family detached | No | Enclosed crawl space | 188.0, 1391.0 | 30.0, 30.0 | [7 empty] | 151.0, 42.0 | 0.0, 0.0 | 21.0, 21.0 | Between conditioned space and ambient, Between conditioned space and garage | 2624.0, 375.0, 274.0 | 0.0, 0.0, 0.0 | 23.0, 23.0, 23.0 |  | 42.700001, 48.0, 100.0, 8.0, 34.5, 38.0, 85.0, 48.0 | 0.3, 0.3, 0.3, 0.3, 0.3, 0.3, 0.3, 0.3 | 0.3, 0.3, 0.3, 0.3, 0.3, 0.3, 0.3, 0.3 |  |  |  | 30 | 9 |  |  | Conditioned area | 1 | 95 | Natural gas | AFUE | Fuel-fired air distribution heater |  | Garage or open crawl space | 1 | 0.82 | Natural gas | Instant water heater | - | - | - | - | 601.4 | 111.4 | 100 | CFM @ 50 Pascals | 100.0, 95.0, 5.0 | Conditioned space, Conditioned space, Attic, exposed | 0.0, 0.0, 8.0 |  |  | 2.26 | ACH @ 50 Pascals | Supply Only | 100 | 315.3849 | 615.6205 | - | 121.2751 | - | 33.6396 | - | 12.1275 | - | 9.8734 | - | 8.385 | 332.14 | - | 101.69 | 1371.09
Portland | OR | 97229 | Portland-Vancouver-Hillsboro, OR-WA | Washington | Portland Metro - 3 | 4C | Portland General Electric | NW Natural Gas | 79655 | 2018 | 2017 ORSC | No | No | No Solar | No | - | - | - | - | 2018-10-11 | 75 | 102 | 135 | 23% | 6.4 | 8.6 | 11 | 1264.77 | 105.4 | 2952 | 27479 | 3 | 5 | Single-family detached | No | More than one type | 183.0, 616.0, 280.0, 361.0 | 30.0, 30.0, 30.0, 30.0 | [7 empty] | 216.0, 19.0, 28.0 | 0.0, 0.0, 0.0 | 21.0, 21.0, 21.0 | Between conditioned space and ambient, Between conditioned space and garage, Between conditioned space and enclosed crawl | 3130.0, 353.0, 255.0 | 0.0, 0.0, 0.0 | 21.0, 21.0, 21.0 |  | 53.5, 24.0, 154.0, 20.0 | 0.3, 0.3, 0.3, 0.3 | 0.3, 0.3, 0.3, 0.3 |  |  |  | - | 40 |  |  | Attic | 1 | 92.1 | Natural gas | AFUE | Fuel-fired air distribution heater |  | Garage or open crawl space | 1 | 3.4 | Electric | Heat pump | 65 | - | - | - | 597.8 | 110.7 | 89 | CFM @ 50 Pascals | 50.0, 100.0, 50.0 | Attic, exposed, Attic, exposed, Conditioned space | 8.0, 8.0, 0.0 |  |  | 3.86 | ACH @ 50 Pascals | Supply Only | 100 | 414.1887 | 519.3067 | - | - | 1012.2706 | 43.1912 | - | 3.4548 | - | 9.3568 | - | 32.5523 | 404.13 | - | 112.46 | 1486.77
Portland | OR | 97229 | Portland-Vancouver-Hillsboro, OR-WA | Washington | Portland Metro - 3 | 4C | Portland General Electric | NW Natural Gas | 79581 | 2018 | 2017 ORSC | No | No | No Solar | No | - | - | - | - | 2018-10-11 | 76 | 105 | 143 | 25% | 6.5 | 8.8 | 11.7 | 1298.72 | 108.23 | 3218 | 30018 | 3 | 5 | Single-family detached | No | More than one type | 297.0, 189.0, 687.0, 373.0 | 30.0, 30.0, 30.0, 30.0 | [7 empty] | 192.0, 39.0, 32.0 | 0.0, 0.0, 0.0 | 21.0, 21.0, 21.0 | Between conditioned space and ambient, Between conditioned space and garage, Between conditioned space and enclosed crawl | 3078.0, 351.0 | 0.0, 0.0 | 21.0, 21.0 |  | 12.0, 152.0, 44.200001, 56.0, 56.0, 32.0 | 0.3, 0.3, 0.3, 0.3, 0.3, 0.3 | 0.3, 0.3, 0.3, 0.3, 0.3, 0.3 |  |  |  | - | 40 |  |  | Attic | 1 | 92.1 | Natural gas | AFUE | Fuel-fired air distribution heater |  | Garage or open crawl space | 1 | 3.4 | Electric | Heat pump | 65 | - | - | - | 651.6 | 120.7 | 124 | CFM @ 50 Pascals | 25.0, 100.0, 75.0 | Attic, exposed, Attic, exposed, Conditioned space | 8.0, 8.0, 0.0 |  |  | 2.97 | ACH @ 50 Pascals | Supply Only | 100 | 408.5992 | 533.0071 | - | - | 1012.2706 | 42.6791 | - | 3.4548 | - | 9.3951 | - | 32.5523 | 400.97 | - | 112.46 | 1520.72
Tigard | OR | 97224 | Portland-Vancouver-Hillsboro, OR-WA | Washington | Portland Metro - 3 | 4C | Portland General Electric | NW Natural Gas | 79834 | 2018 | 2017 ORSC | No | No | No Solar | No | - | - | - | - | 2018-10-11 | 77 | 113 | 159 | 30% | 6.7 | 9.4 | 12.9 | 1351.05 | 112.59 | 3719 | 33392 | 3 | 4 | Single-family detached | No | More than one type | 256.0, 50.0, 939.0, 354.0 | 30.0, 30.0, 30.0, 59.0 | [7 empty] | 213.0, 35.0, 41.0 | 0.0, 0.0, 0.0 | 21.0, 21.0, 21.0 | Between conditioned space and ambient, Between conditioned space and garage, Between conditioned space and enclosed crawl | 3227.0, 316.0 | 0.0, 0.0 | 23.0, 23.0 |  | 30.0, 66.300003, 240.0, 30.0, 75.0, 47.0, 62.5, 27.5 | 0.3, 0.3, 0.3, 0.3, 0.3, 0.3, 0.3, 0.3 | 0.3, 0.3, 0.3, 0.3, 0.3, 0.3, 0.3, 0.3 |  |  |  | 30 | 9 |  |  | Conditioned area | 1 | 92.1 | Natural gas | AFUE | Fuel-fired air distribution heater |  | Garage or open crawl space | 1 | 2.7 | Electric | Heat pump | 80 | - | - | - | 753.098 | 139.463 | 100 | CFM @ 50 Pascals | 100.0, 95.0, 5.0 | Conditioned space, Conditioned space, Attic, exposed | 0.0, 0.0, 8.0 |  |  | 2.55 | ACH @ 50 Pascals | Supply Only | 100 | 401.3519 | 486.4172 | - | - | 1116.1455 | 41.7953 | - | 3.8094 | - | 9.325 | - | 32.5523 | 389.74 | - | 124 | 1573.05
Portland | OR | 97229 | Portland-Vancouver-Hillsboro, OR-WA | Washington | Portland Metro - 3 | 4C | Portland General Electric | NW Natural Gas | 79584 | 2018 | 2017 ORSC | No | No | No Solar | No | - | - | - | - | 2018-10-11 | 78 | 107 | 148 | 24% | 6.7 | 9 | 12 | 1332.1 | 111.01 | 3368 | 30088 | 3 | 5 | Single-family detached | No | More than one type | 257.0, 257.0, 749.0, 347.0 | 30.0, 30.0, 30.0, 30.0 | [7 empty] | 235.0, 37.0, 32.0 | 0.0, 0.0, 0.0 | 21.0, 37.0, 21.0 | Between conditioned space and ambient, Between conditioned space and garage, Between conditioned space and enclosed crawl | 3213.0, 319.0, 337.0 | 0.0, 0.0, 0.0 | 21.0, 21.0, 21.0 |  | 84.300003, 40.0, 244.0, 28.0 | 0.3, 0.3, 0.3, 0.3 | 0.3, 0.3, 0.3, 0.3 |  |  |  | 19 | 12.3 |  |  | Attic | 1 | 92.1 | Natural gas | AFUE | Fuel-fired air distribution heater |  | Garage or open crawl space | 1 | 3.4 | Electric | Heat pump | 65 | - | - | - | 682 | 126.3 | 101 | CFM @ 50 Pascals | 50.0, 100.0, 50.0 | Attic, exposed, Attic, exposed, Conditioned space | 8.0, 8.0, 0.0 |  |  | 2.52 | ACH @ 50 Pascals | Supply Only | 100 | 419.4185 | 563.7176 | - | - | 1012.2706 | 43.8658 | - | 3.4548 | - | 9.4249 | - | 32.5523 | 413.43 | - | 112.46 | 1554.1
Beaverton | OR | 97007 | Portland-Vancouver-Hillsboro, OR-WA | Washington | Portland Metro - 3 | 4C | Portland General Electric | NW Natural Gas | 79839 | 2018 | 2017 ORSC | No | No | No Solar | No | - | - | - | - | 2018-10-11 | 78 | 104 | 150 | 22% | 6.7 | 8.8 | 12.2 | 1338.8 | 111.57 | 3423 | 30964 | 2 | 5 | Single-family detached | No | Enclosed crawl space | 96.0, 1619.0, 450.0 | 30.0, 30.0, 30.0 | [7 empty] | 146.0, 44.0 | 0.0, 0.0 | 21.0, 21.0 | Between conditioned space and ambient, Between conditioned space and garage | 2866.0, 395.0 | 0.0, 0.0 | 21.0, 21.0 |  | 36.0, 138.0, 8.0, 54.0, 48.799999, 65.0, 48.5 | 0.3, 0.3, 0.3, 0.3, 0.3, 0.3, 0.3 | 0.3, 0.3, 0.3, 0.3, 0.3, 0.3, 0.3 |  |  |  | 19 | 12.3 |  |  | Attic | 1 | 92.1 | Natural gas | AFUE | Fuel-fired air distribution heater |  | Garage or open crawl space | 1 | 3.4 | Electric | Heat pump | 65 | - | - | - | 693.2 | 128.4 | 102 | CFM @ 50 Pascals | 50.0, 50.0, 100.0 | Conditioned space, Attic, exposed, Attic, exposed | 0.0, 8.0, 8.0 |  |  | 2.88 | ACH @ 50 Pascals | Supply Only | 100 | 417.9473 | 566.0659 | - | - | 1012.2706 | 43.7267 | - | 3.4548 | - | 9.4327 | - | 32.5523 | 412.46 | - | 112.46 | 1560.8
Portland | OR | 97229 | Portland-Vancouver-Hillsboro, OR-WA | Washington | Portland Metro - 3 | 4C | Portland General Electric | NW Natural Gas | 79582 | 2018 | 2017 ORSC | No | No | No Solar | No | - | - | - | - | 2018-10-11 | 80 | 108 | 147 | 23% | 6.8 | 9.2 | 12 | 1365.71 | 113.81 | 3346 | 28641 | 3 | 6 | Single-family detached | No | More than one type | 311.0, 44.0, 769.0, 373.0 | 30.0, 30.0, 30.0, 30.0 | [7 empty] | 203.0, 39.0, 42.0 | 0.0, 0.0, 0.0 | 21.0, 21.0, 21.0 | Between conditioned space and ambient, Between conditioned space and garage, Between conditioned space and enclosed crawl | 3160.0, 353.0 | 0.0, 0.0 | 21.0, 21.0 |  | 29.0, 175.0, 8.0, 70.0, 20.0, 50.0, 26.0 | 0.3, 0.3, 0.3, 0.3, 0.3, 0.3, 0.3 | 0.3, 0.3, 0.3, 0.3, 0.3, 0.3, 0.3 |  |  |  | 19 | 12.3 |  |  | Attic | 1 | 92.1 | Natural gas | AFUE | Fuel-fired air distribution heater |  | Garage or open crawl space | 1 | 3.4 | Electric | Heat pump | 65 | - | - | - | 677.6 | 125.5 | 127 | CFM @ 50 Pascals | 25.0, 100.0, 75.0 | Attic, exposed, Attic, exposed, Conditioned space | 8.0, 8.0, 0.0 |  |  | 3.45 | ACH @ 50 Pascals | Supply Only | 100 | 424.9609 | 562.4039 | - | - | 1141.6965 | 44.4156 | - | 3.8966 | - | 9.4093 | - | 32.5523 | 417.92 | - | 126.84 | 1587.71
Beaverton | OR | 97007 | Portland-Vancouver-Hillsboro, OR-WA | Washington | Portland Metro - 3 | 4C | Portland General Electric | NW Natural Gas | 79838 | 2018 | 2017 ORSC | No | No | No Solar | No | - | - | - | - | 2018-10-11 | 80 | 105 | 156 | 21% | 6.9 | 8.9 | 12.6 | 1360.68 | 113.39 | 3615 | 32394 | 2 | 4 | Single-family detached | No | Enclosed crawl space | 63.0, 1556.0, 547.0 | 30.0, 30.0, 30.0 | [7 empty] | 148.0, 48.0 | 0.0, 0.0 | 21.0, 21.0 | Between conditioned space and ambient, Between conditioned space and garage | 2988.0, 434.0 | 0.0, 0.0 | 21.0, 21.0 |  | 36.700001, 132.0, 28.0, 59.799999, 31.5, 76.300003, 64.0 | 0.3, 0.3, 0.3, 0.3, 0.3, 0.3, 0.3 | 0.3, 0.3, 0.3, 0.3, 0.3, 0.3, 0.3 |  |  |  | 19 | 12.3 |  |  | Attic | 1 | 92.1 | Natural gas | AFUE | Fuel-fired air distribution heater |  | Garage or open crawl space | 1 | 3.4 | Electric | Heat pump | 65 | - | - | - | 732 | 135.6 | 89 | CFM @ 50 Pascals | 50.0, 100.0, 50.0 | Attic, exposed, Attic, exposed, Conditioned space | 8.0, 8.0, 0.0 |  |  | 3.06 | ACH @ 50 Pascals | Supply Only | 100 | 449.8915 | 573.0337 | - | - | 880.9789 | 46.9449 | - | 3.0068 | - | 9.3718 | - | 32.5523 | 439.96 | - | 97.88 | 1582.68
Portland | OR | 97229 | Portland-Vancouver-Hillsboro, OR-WA | Washington | Portland Metro - 3 | 4C | Portland General Electric | NW Natural Gas | 79883 | 2018 | 2017 ORSC | No | No | No Solar | No | - | - | - | - | 2018-10-11 | 80 | 113 | 158 | 26% | 6.9 | 9.6 | 12.8 | 1384.7 | 115.39 | 3697 | 37340 | 3 | 5 | Single-family detached | No | More than one type | 103.0, 675.0, 330.0, 351.0 | 30.0, 30.0, 30.0, 30.0 | [7 empty] | 279.0, 18.0, 12.0 | 0.0, 0.0, 0.0 | 21.0, 21.0, 21.0 | Between conditioned space and ambient, Between conditioned space and garage, Between conditioned space and enclosed crawl | 2697.0, 413.0, 109.0, 486.0 | 0.0, 0.0, 0.0, 0.0 | 21.0, 21.0, 21.0, 21.0 |  | 56.0, 34.0, 164.0, 44.0 | 0.3, 0.3, 0.3, 0.3 | 0.3, 0.3, 0.3, 0.3 |  |  |  | - | 40 |  |  | Attic | 1 | 92.1 | Natural gas | AFUE | Fuel-fired air distribution heater |  | Garage or open crawl space | 1 | 3.4 | Electric | Heat pump | 65 | - | - | - | 748.6 | 138.6 | 127 | CFM @ 50 Pascals | 50.0, 100.0, 50.0 | Attic, exposed, Attic, exposed, Conditioned space | 8.0, 8.0, 0.0 |  |  | 3.08 | ACH @ 50 Pascals | Supply Only | 100 | 426.2494 | 572.7111 | - | - | 1012.2706 | 44.5796 | - | 3.4548 | - | 9.4245 | - | 32.5523 | 420.14 | - | 112.46 | 1606.7
Tigard | OR | 97224 | Portland-Vancouver-Hillsboro, OR-WA | Washington | Portland Metro - 3 | 4C | Portland General Electric | NW Natural Gas | 79833 | 2018 | 2017 ORSC | No | No | No Solar | No | - | - | - | - | 2018-10-11 | 81 | 117 | 160 | 29% | 7 | 9.7 | 12.9 | 1391.19 | 115.93 | 3736 | 35640 | 2 | 4 | Single-family detached | No | Enclosed crawl space | 9.0, 1642.0, 615.0 | 30.0, 30.0, 59.0 | [7 empty] | 151.0, 59.0 | 0.0, 0.0 | 21.0, 21.0 | Between conditioned space and ambient, Between conditioned space and garage | 3449.0, 598.0 | 0.0, 0.0 | 23.0, 23.0 |  | 81.0, 7.5, 135.0, 131.800003, 102.0, 34.0, 107.5 | 0.3, 0.3, 0.3, 0.3, 0.3, 0.3, 0.3 | 0.3, 0.3, 0.3, 0.3, 0.3, 0.3, 0.3 |  |  |  | 30 | 9 |  |  | Conditioned area | 1 | 92.1 | Natural gas | AFUE | Fuel-fired air distribution heater |  | Garage or open crawl space | 1 | 2.7 | Electric | Heat pump | 80 | - | - | - | 756.54 | 140.1 | 100 | CFM @ 50 Pascals | 100.0, 95.0, 5.0 | Conditioned space, Conditioned space, Attic, exposed | 0.0, 0.0, 8.0 |  |  | 2.37 | ACH @ 50 Pascals | Supply Only | 100 | 442.7088 | 514.9437 | - | - | 1116.1455 | 46.0284 | - | 3.8094 | - | 9.288 | - | 32.5523 | 427.51 | - | 124 | 1613.19
Bend | OR | 97701 | Bend, OR | Deschutes | Central - 8 | 5B | Pacific Power | Cascade Natural Gas | 79326 | 2018 | 2017 ORSC | No | No | No Solar | No | - | - | - | - | 2018-10-11 | 83 | 103 | 123 | 19% | 7.5 | 8.8 | 12 | 1011.22 | 84.27 | 2310 | 20423 | 2 | 4 | Single-family detached | No | Enclosed crawl space | 856.0, 15.0, 578.0 | 30.0, 30.0, 30.0 | [7 empty] | 91.0, 41.0 | 0.0, 0.0 | 21.0, 21.0 | Between conditioned space and ambient, Between conditioned space and garage | 2177.0, 360.0 | 0.0, 0.0 | 23.0, 23.0 |  | 13.3, 37.299999, 79.0, 25.0, 60.0, 44.0, 60.0, 20.0 | 0.25, 0.25, 0.25, 0.25, 0.25, 0.25, 0.3, 0.25 | 0.2, 0.2, 0.2, 0.2, 0.2, 0.2, 0.28, 0.2 |  |  |  | 30 | 9 |  |  | Garage or open crawl space | 1 | 95 | Natural gas | AFUE | Fuel-fired air distribution heater |  | Garage or open crawl space | 1 | 0.62 | Natural gas | Conventional | 50 | - | - | - | 467.8 | 86.6 | 105 | CFM @ 50 Pascals | 50.0, 10.0, 10.0, 10.0, 40.0, 80.0 | Conditioned space, Conditioned space, Garage, Garage, Attic, exposed, Attic, exposed | 8.0, 8.0, 8.0, 8.0, 8.0, 8.0 |  |  | 2.45 | ACH @ 50 Pascals | Exhaust Only | 100 | 385.7086 | 435.8799 | - | 198.4651 | - | 40.0585 | - | 19.8465 | - | 7.7218 | - | 6.8705 | 309.32 | - | 136.36 | 1173.22
Portland | OR | 97229 | Portland-Vancouver-Hillsboro, OR-WA | Washington | Portland Metro - 3 | 4C | Portland General Electric | NW Natural Gas | 79586 | 2018 | 2017 ORSC | No | No | No Solar | No | - | - | - | - | 2018-10-11 | 87 | 117 | 156 | 23% | 7.3 | 9.6 | 12.7 | 1420.29 | 118.36 | 3628 | 33015 | 3 | 4 | Single-family detached | No | More than one type | 139.0, 185.0, 1004.0, 284.0 | 30.0, 30.0, 30.0, 30.0 | [7 empty] | 266.0, 40.0, 14.0 | 0.0, 0.0, 0.0 | 21.0, 21.0, 21.0 | Between conditioned space and ambient, Between conditioned space and garage, Between conditioned space and enclosed crawl | 4122.0, 364.0 | 0.0, 0.0 | 21.0, 21.0 |  | 40.0, 110.0, 107.800003, 20.799999, 200.0, 34.5 | 0.3, 0.3, 0.3, 0.3, 0.3, 0.3 | 0.3, 0.3, 0.3, 0.3, 0.3, 0.3 |  |  |  | - | 40 |  |  | Attic | 1 | 92.1 | Natural gas | AFUE | Fuel-fired air distribution heater |  | Garage or open crawl space | 1 | 3.4 | Electric | Heat pump | 65 | - | - | - | 734.7 | 136.1 | 101 | CFM @ 50 Pascals | 25.0, 100.0, 75.0 | Attic, exposed, Attic, exposed, Conditioned space | 8.0, 8.0, 0.0 |  |  | 3.06 | ACH @ 50 Pascals | Supply Only | 100 | 516.1428 | 594.3262 | - | - | 880.9789 | 53.6427 | - | 3.0068 | - | 9.2791 | - | 32.5523 | 497.75 | - | 97.88 | 1642.29
Salem | OR | 97306 | Salem, OR | Marion | Mid-Willamette - 4 | 4C | Pacific Power | NW Natural Gas | 76291 | 2018 | 2017 ORSC | No | No | No Solar | No | - | - | - | - | 2018-10-18 | 28 | 48 | 105 | 33% | 4.2 | 6.3 | 11.2 | 643.64 | 53.64 | 1313 | 11739 | 2 | 3 | Townhouse, inside unit | No | Enclosed crawl space | 552.0, 359.0 | 30.0, 30.0 | [7 empty] | 21.0, 20.0, 55.0 | 0.0, 0.0, 0.0 | 21.0, 21.0, 21.0 | Between conditioned space and ambient, Between conditioned space and garage, Between cond and another cond unit (adiabatic) | 519.0, 181.0, 1119.0 | 0.0, 0.0, 0.0 | 21.0, 21.0, 11.0 |  | 70.0, 30.0 | 0.3, 0.3 | 0.3, 0.3 |  |  |  | 19 | 12.3 |  |  | Conditioned area | 2 | 13.5 | Electric | HSPF | Air-source heat pump |  | Garage or open crawl space | 1 | 3.4 | Electric | Heat pump | 65 | Air-source heat pump | 30.5 | SEER | - | - | - | - | - | - | - |  |  | 3.86 | ACH @ 50 Pascals | Exhaust Only | 100 | - | 756.3199 | 213.0311 | - | 760.2576 | 2.5813 | 0.72707 | 2.5947 | - | 30.1732 | 30.1734 | 30.2376 | 77.89 | 21.94 | 78.46 | 757.64
Salem | OR | 97306 | Salem, OR | Marion | Mid-Willamette - 4 | 4C | Pacific Power | NW Natural Gas | 79887 | 2018 | 2017 ORSC | No | No | No Solar | No | - | - | - | - | 2018-10-18 | 29 | 53 | 109 | 34% | 4.4 | 6.8 | 11.7 | 675.49 | 56.29 | 1538 | 13720 | 2 | 3 | Townhouse, inside unit | No | Enclosed crawl space | 631.0, 58.0, 218.0 | 38.0, 38.0, 38.0 | [7 empty] | 32.0, 28.0, 66.0 | 0.0, 0.0, 0.0 | 21.0, 21.0, 21.0 | Between conditioned space and ambient, Between conditioned space and garage, Between sealed attic and ambient | 622.0, 256.0, 1335.0 | 0.0, 0.0, 11.0 | 23.0, 23.0, 0.0 |  | 42.0, 76.0 | 0.3, 0.3 | 0.28, 0.28 |  |  |  | 19 | 12.3 |  |  | Conditioned area | 2 | 13.5 | Electric | HSPF | Air-source heat pump |  | Garage or open crawl space | 1 | 3.4 | Electric | Heat pump | 65 | Air-source heat pump | 30.5 | SEER | - | - | - | - | - | - | - |  |  | 2.81 | ACH @ 50 Pascals | Exhaust Only | 100 | - | 759.9438 | 236.2023 | - | 759.675 | 2.5937 | 0.80615 | 2.5927 | - | 30.1732 | 30.1734 | 30.2376 | 78.26 | 24.32 | 78.4 | 789.49
Salem | OR | 97306 | Salem, OR | Marion | Mid-Willamette - 4 | 4C | Pacific Power | NW Natural Gas | 79886 | 2018 | 2017 ORSC | No | No | No Solar | No | - | - | - | - | 2018-10-18 | 31 | 54 | 109 | 32% | 4.6 | 6.9 | 11.7 | 700.43 | 58.37 | 1536 | 13706 | 2 | 3 | Townhouse, inside unit | No | Enclosed crawl space | 56.0, 632.0, 216.0 | 30.0, 30.0, 30.0 | [7 empty] | 36.0, 44.0, 46.0 | 0.0, 0.0, 0.0 | 21.0, 21.0, 21.0 | Between conditioned space and ambient, Between conditioned space and garage, Between cond and another cond unit (adiabatic) | 659.0, 403.0, 1151.0 | 0.0, 0.0, 0.0 | 21.0, 21.0, 11.0 |  | 31.5, 92.0 | 0.3, 0.3 | 0.3, 0.3 |  |  |  | 19 | 12.3 |  |  | Conditioned area | 2 | 13.5 | Electric | HSPF | Air-source heat pump |  | Garage or open crawl space | 1 | 3.4 | Electric | Heat pump | 65 | Air-source heat pump | 30.5 | SEER | - | - | - | - | - | - | - |  |  | 3.36 | ACH @ 50 Pascals | Exhaust Only | 100 | - | 919.7351 | 243.1828 | - | 759.7781 | 3.139 | 0.82998 | 2.5931 | - | 30.1732 | 30.1734 | 30.2376 | 94.71 | 25.04 | 78.41 | 814.43
Salem | OR | 97306 | Salem, OR | Marion | Mid-Willamette - 4 | 4C | Pacific Power | NW Natural Gas | 76462 | 2018 | 2017 ORSC | No | No | No Solar | No | - | - | - | - | 2018-10-18 | 32 | 56 | 106 | 34% | 4.5 | 6.8 | 11.3 | 685.07 | 57.09 | 1360 | 12080 | 2 | 3 | Townhouse, end unit | No | Enclosed crawl space | 532.0, 366.0 | 30.0, 30.0 | [7 empty] | 49.0, 22.0, 28.0 | 0.0, 0.0, 0.0 | 21.0, 21.0, 21.0 | Between conditioned space and ambient, Between conditioned space and garage, Between cond and another cond unit (adiabatic) | 1146.0, 197.0, 560.0 | 0.0, 0.0, 0.0 | 21.0, 21.0, 11.0 |  | 65.0, 40.0, 30.0 | 0.3, 0.3, 0.3 | 0.3, 0.3, 0.3 |  |  |  | 19 | 12.3 |  |  | Conditioned area | 2 | 13.5 | Electric | HSPF | Air-source heat pump |  | Garage or open crawl space | 1 | 3.4 | Electric | Heat pump | 65 | Air-source heat pump | 30.5 | SEER | - | - | - | - | - | - | - |  |  | 3.33 | ACH @ 50 Pascals | Exhaust Only | 100 | - | 1049.6482 | 248.6062 | - | 760.5403 | 3.5824 | 0.84849 | 2.5957 | - | 30.1732 | 30.1735 | 30.2376 | 108.09 | 25.6 | 78.49 | 799.07
Salem | OR | 97306 | Salem, OR | Marion | Mid-Willamette - 4 | 4C | Pacific Power | NW Natural Gas | 79841 | 2018 | 2017 ORSC | No | No | No Solar | No | - | - | - | - | 2018-10-18 | 35 | 60 | 111 | 33% | 4.8 | 7.3 | 12 | 737.84 | 61.49 | 1646 | 14607 | 2 | 3 | Townhouse, end unit | No | Enclosed crawl space | 637.0, 144.0, 228.0 | 30.0, 30.0, 30.0 | [7 empty] | 76.0, 29.0, 21.0 | 0.0, 0.0, 0.0 | 21.0, 21.0, 21.0 | Between conditioned space and ambient, Between conditioned space and garage, Between cond and another cond unit (adiabatic) | 1494.0, 265.0, 553.0 | 0.0, 0.0, 11.0 | 21.0, 21.0, 0.0 |  | 36.0, 84.0, 27.0 | 0.3, 0.3, 0.3 | 0.3, 0.3, 0.3 |  |  |  | 19 | 12.3 |  |  | Conditioned area | 2 | 13.5 | Electric | HSPF | Air-source heat pump |  | Garage or open crawl space | 1 | 3.4 | Electric | Heat pump | 65 | Air-source heat pump | 30.5 | SEER | - | - | - | - | - | - | - |  |  | 3.5 | ACH @ 50 Pascals | Exhaust Only | 100 | - | 1187.8917 | 247.645 | - | 745.983 | 4.0542 | 0.8452 | 2.546 | - | 30.1732 | 30.1734 | 30.2376 | 122.33 | 25.5 | 76.99 | 851.84
Beaverton | OR | 97007 | Portland-Vancouver-Hillsboro, OR-WA | Washington | Portland Metro - 3 | 4C | Portland General Electric | NW Natural Gas | 79892 | 2018 | 2017 ORSC | No | No | No Solar | No | - | - | - | - | 2018-10-18 | 38 | 69 | 113 | 34% | 3.7 | 5.6 | 8.3 | 880.17 | 73.35 | 1728 | 17197 | 3 | 4 | Townhouse, end unit | No | Slab | 57.0, 443.0 | 30.0, 30.0 | [7 empty] | 116.0, 22.0, 41.0 | 0.0, 0.0, 0.0 | 21.0, 21.0, 21.0 | Between conditioned space and ambient, Between conditioned space and garage, Between cond and another cond unit (adiabatic) | 1761.0, 178.0, 625.0 | 0.0, 0.0, 0.0 | 21.0, 21.0, 23.0 |  | 83.0, 67.5, 66.0 | 0.3, 0.3, 0.3 | 0.3, 0.3, 0.3 |  |  |  | 30 | 9 |  |  | Conditioned area | 2 | 13.5 | Electric | HSPF | Air-source heat pump |  | Garage or open crawl space | 1 | 3.4 | Electric | Heat pump | 65 | Air-source heat pump | 30.5 | SEER | - | - | - | - | - | - | - |  |  | 2.94 | ACH @ 50 Pascals | Exhaust Only | 100 | - | 1294.4182 | 294.4652 | - | 880.9789 | 4.4178 | 1.005 | 3.0068 | - | 32.483 | 32.4832 | 32.5523 | 143.5 | 32.65 | 97.88 | 1006.17
Tigard | OR | 97223 | Portland-Vancouver-Hillsboro, OR-WA | Washington | Portland Metro - 3 | 4C | Portland General Electric | NW Natural Gas | 79911 | 2018 | 2017 ORSC | No | No | No Solar | No | - | - | - | - | 2018-10-18 | 41 | 48 | 83 | 16% | 3.8 | 4.4 | 6.9 | 820.29 | 68.36 | 1279 | 13971 | 3 | 2 | Townhouse, inside unit | No | Slab | 24.0, 451.0 | 30.0, 59.0 | [7 empty] | 5.0, 31.0, 26.0 | 0.0, 0.0, 0.0 | 21.0, 21.0, 21.0 | Between conditioned space and ambient, Between conditioned space and garage, Between cond and another cond unit (adiabatic) | 651.0, 254.0, 1560.0 | 0.0, 0.0, 11.0 | 23.0, 23.0, 0.0 |  | 65.900002, 86.0 | 0.3, 0.3 | 0.3, 0.3 |  |  |  | 30 | 9 |  |  | Conditioned area | 1 | 96 | Natural gas | AFUE | Fuel-fired air distribution heater |  | Conditioned area | 1 | 0.95 | Electric | Conventional | 50 | - | - | - | 259 | 48 | 100 | CFM @ 50 Pascals | 100.0, 95.0, 5.0 | Conditioned space, Conditioned space, Attic, exposed | 0.0, 0.0, 8.0 |  |  | 4.88 | ACH @ 50 Pascals | Supply Only | 100 | 124.4664 | 211.0448 | - | - | 2082.7437 | 13.1669 | - | 7.1083 | - | 9.6864 | - | 32.5523 | 127.54 | - | 231.39 | 1042.29
Woodburn | OR | 97071 | Salem, OR | Marion | Mid-Willamette - 4 | 4C | Portland General Electric | NW Natural Gas | 76318 | 2018 | 2017 ORSC | No | Yes | No Solar | No | - | - | - | - | 2018-10-18 | 46 | 77 | 107 | 37% | 4.2 | 6.6 | 8.8 | 863.6 | 71.97 | 2051 | 18103 | 2 | 4 | Single-family detached | No | Enclosed crawl space | 248.0, 1489.0 | 30.0, 30.0 | [7 empty] | 248.0, 39.0 | 1.5, 1.5 | 23.1, 23.1 | Between conditioned space and ambient, Between conditioned space and garage | 2058.0, 350.0 | 0.0, 0.0 | 23.0, 23.0 |  | 33.0, 196.0, 94.5 | 0.3, 0.3, 0.3 | 0.27, 0.27, 0.27 |  |  |  | 30 | 9 |  |  | Conditioned area | 1 | 96.5 | Natural gas | AFUE | Fuel-fired air distribution heater |  | Garage or open crawl space | 1 | 3.4 | Electric | Heat pump | 65 | - | - | - | 210 | 56 | 64 | CFM @ 50 Pascals | 100.0, 100.0 | Conditioned space, Conditioned space | 8.0, 8.0 |  |  | 2.29 | ACH @ 50 Pascals | Supply Only | 100 | 196.8497 | 137.1214 | - | - | 880.9789 | 20.153 | - | 3.0068 | - | 8.9272 | - | 32.5523 | 179.91 | - | 97.88 | 1085.6
Portland | OR | 97217 | Portland-Vancouver-Hillsboro, OR-WA | Multnomah | Portland Metro - 3 | 4C | Portland General Electric | NW Natural Gas | 80049 | 2018 | 2017 ORSC | No | No | No Solar | No | - | - | - | - | 2018-10-18 | 47 | 72 | 115 | 28% | 3.9 | 5.2 | 8.5 | 895.02 | 74.59 | 1841 | 16436 | 2 | 3 | Single-family detached | No | Enclosed crawl space | 762.0, 54.0, 267.0 | 30.0, 30.0, 59.0 | [7 empty] | 102.0, 34.0 | 0.0, 0.0 | 21.0, 21.0 | Between conditioned space and ambient, Between conditioned space and garage | 1793.0, 306.0, 236.0 | 0.0, 0.0, 11.0 | 23.0, 23.0, 0.0 |  | 48.0, 12.0, 67.0, 72.0, 15.0, 16.0 | 0.3, 0.3, 0.3, 0.3, 0.3, 0.3 | 0.3, 0.3, 0.3, 0.3, 0.3, 0.3 |  |  |  | 30 | 9 |  |  | Conditioned area | 2 | 9.57 | Electric | HSPF | Air-source heat pump |  | Garage or open crawl space | 1 | 0.94 | Natural gas | Instant water heater | - | Air-source heat pump | 20.4 | SEER | - | - | - | - | - | - | - |  |  | 3.2 | ACH @ 50 Pascals | Exhaust Only | 100 | - | 1685.969 | 345.9109 | 88.3885 | - | 5.7542 | 1.1806 | 8.8389 | - | 32.483 | 32.4832 | 8.385 | 186.91 | 38.35 | 74.11 | 1117.02
Hood River | OR | 97031 | - | Hood River | Columbia Basin - 7 | 5B | Pacific Power | NW Natural Gas | 79663 | 2018 | 2017 ORSC | No | No | No Solar | No | - | - | 2 | - | 2018-10-18 | 50 | 78 | 105 | 34% | 5.1 | 6.9 | 11 | 771.91 | 64.33 | 1148 | 9888 | 2 | 2 | Single-family detached | No | Enclosed crawl space | 444.0, 260.0 | 38.0, 38.0 | [7 empty] | 75 | - | 21 | Between conditioned space and ambient | 1539.0, 297.0 | 0.0, 0.0 | 21.0, 21.0 |  | 44.799999, 40.5, 58.0, 34.0 | 0.22, 0.22, 0.22, 0.22 | 0.28, 0.28, 0.28, 0.28 |  |  |  | 30 | 9 |  |  | Conditioned area | 1 | 12.5 | Electric | HSPF | Air-source heat pump |  | Conditioned area | 1 | 0.93 | Natural gas | Instant water heater | - | Air-source heat pump | 23 | SEER | - | - | - | - | - | - | - |  |  | 3.98 | ACH @ 50 Pascals | Exhaust Only | 100 | - | 2495.3979 | 213.8618 | 65.442 | - | 8.5167 | 0.7299 | 6.5442 | - | 30.1732 | 30.1735 | 8.385 | 256.98 | 22.02 | 54.87 | 981.91
Tigard | OR | 97223 | Portland-Vancouver-Hillsboro, OR-WA | Washington | Portland Metro - 3 | 4C | Portland General Electric | NW Natural Gas | 79910 | 2018 | 2017 ORSC | No | No | No Solar | No | - | - | - | - | 2018-10-18 | 50 | 61 | 91 | 19% | 4.5 | 5.3 | 7.5 | 931.02 | 77.59 | 1529 | 15291 | 3 | 2 | Townhouse, end unit | No | Slab | 48.0, 538.0 | 30.0, 59.0 | [7 empty] | 119.0, 43.0, 37.0 | 0.0, 0.0, 0.0 | 21.0, 21.0, 21.0 | Between conditioned space and ambient, Between conditioned space and garage, Between cond and another cond unit (adiabatic) | 1703.0, 352.0, 636.0 | 0.0, 0.0, 11.0 | 23.0, 23.0, 0.0 |  | 92.5, 64.0, 54.799999 | 0.3, 0.3, 0.3 | 0.3, 0.3, 0.3 |  |  |  | 30 | 9 |  |  | Conditioned area | 1 | 96 | Natural gas | AFUE | Fuel-fired air distribution heater |  | Conditioned area | 1 | 0.95 | Electric | Conventional | 50 | - | - | - | 309.6 | 57.3 | 100 | CFM @ 50 Pascals | 100.0, 95.0, 5.0 | Conditioned space, Conditioned space, Attic, exposed | 0.0, 0.0, 8.0 |  |  | 4.42 | ACH @ 50 Pascals | Supply Only | 100 | 207.4183 | 269.2382 | - | - | 2082.7864 | 21.6607 | - | 7.1085 | - | 9.3902 | - | 32.5523 | 203.4 | - | 231.4 | 1153.02
Tigard | OR | 97223 | Portland-Vancouver-Hillsboro, OR-WA | Washington | Portland Metro - 3 | 4C | Portland General Electric | NW Natural Gas | 79907 | 2018 | 2017 ORSC | No | No | No Solar | No | - | - | - | - | 2018-10-18 | 51 | 61 | 91 | 17% | 4.5 | 5.3 | 7.5 | 936.69 | 78.06 | 1529 | 15291 | 3 | 2 | Townhouse, end unit | No | Slab | 48.0, 538.0 | 30.0, 59.0 | [7 empty] | 119.0, 43.0, 37.0 | 0.0, 0.0, 0.0 | 21.0, 21.0, 21.0 | Between conditioned space and ambient, Between conditioned space and garage, Between cond and another cond unit (adiabatic) | 1703.0, 352.0, 636.0 | 0.0, 0.0, 11.0 | 23.0, 23.0, 0.0 |  | 92.5, 64.0, 54.799999 | 0.3, 0.3, 0.3 | 0.3, 0.3, 0.3 |  |  |  | 30 | 9 |  |  | Conditioned area | 1 | 96 | Natural gas | AFUE | Fuel-fired air distribution heater |  | Conditioned area | 1 | 0.95 | Electric | Conventional | 50 | - | - | - | 309.6 | 57.3 | 100 | CFM @ 50 Pascals | 100.0, 95.0, 5.0 | Conditioned space, Conditioned space, Attic, exposed | 0.0, 0.0, 8.0 |  |  | 4.87 | ACH @ 50 Pascals | Supply Only | 100 | 213.6051 | 273.6448 | - | - | 2082.7883 | 22.2944 | - | 7.1085 | - | 9.3774 | - | 32.5523 | 209.06 | - | 231.4 | 1158.69
Tualatin | OR | 97062 | Portland-Vancouver-Hillsboro, OR-WA | Washington | Portland Metro - 3 | 4C | Portland General Electric | NW Natural Gas | 79891 | 2018 | 2017 ORSC | No | No | No Solar | No | - | - | - | - | 2018-10-18 | 53 | 66 | 96 | 19% | 4.3 | 5.2 | 7.9 | 827.31 | 68.94 | 1688 | 15361 | 1 | 3 | Single-family detached | No | Enclosed crawl space | 1688 | 38 | [7 empty] | - | - | - | - | 1386.0, 342.0 | 0.0, 0.0 | 23.0, 23.0 |  | 36.700001, 56.0, 94.0, 25.0 | 0.3, 0.3, 0.3, 0.3 | 0.3, 0.3, 0.3, 0.3 |  |  |  | 30 | 9 |  |  | Conditioned area | 1 | 95 | Natural gas | AFUE | Fuel-fired air distribution heater |  | Garage or open crawl space | 1 | 0.82 | Natural gas | Instant water heater | - | - | - | - | 455.8 | 84.4 | 94 | CFM @ 50 Pascals | 95.0, 5.0, 5.0, 95.0 | Enclosed crawl space, Conditioned space, Conditioned space, Attic, exposed | 8.0, 8.0, 8.0, 8.0 |  |  | 3.7 | ACH @ 50 Pascals | Supply Only | 100 | 217.7414 | 375.4976 | - | 101.2026 | - | 23.0557 | - | 10.1203 | - | 9.7076 | - | 8.385 | 223.82 | - | 84.86 | 1049.31
Wilsonville | OR | 97070 | Portland-Vancouver-Hillsboro, OR-WA | Clackamas | Portland Metro - 3 | 4C | Portland General Electric | NW Natural Gas | 79924 | 2018 | 2017 ORSC | No | No | No Solar | No | - | - | - | - | 2018-10-18 | 53 | 61 | 92 | 15% | 4.8 | 5.4 | 7.6 | 1004.18 | 83.68 | 1583 | 14328 | 2 | 3 | Single-family detached | No | Enclosed crawl space | 10.0, 753.0, 132.0 | 30.0, 30.0, 59.0 | [7 empty] | 97.0, 20.0 | 0.0, 0.0 | 21.0, 21.0 | Between conditioned space and ambient, Between conditioned space and garage | 1939.0, 167.0 | 0.0, 0.0 | 23.0, 23.0 |  | 27.5, 41.0, 7.5, 30.799999, 8.0, 40.0, 16.0 | 0.3, 0.3, 0.3, 0.3, 0.3, 0.3, 0.3 | 0.3, 0.3, 0.3, 0.3, 0.3, 0.3, 0.3 |  |  |  | 30.0, 0.0 | 9.0, 30.0 |  |  | Conditioned area | 1 | 92.1 | Natural gas | AFUE | Fuel-fired air distribution heater |  | Conditioned area | 1 | 0.95 | Electric | Conventional | 50 | - | - | - | 320.6 | 59.4 | 100 | CFM @ 50 Pascals | 100.0, 95.0, 5.0 | Conditioned space, Conditioned space, Attic, exposed | 0.0, 0.0, 8.0 |  |  | 3.71 | ACH @ 50 Pascals | Supply Only | 100 | 193.8491 | 292.6562 | - | - | 2591.6475 | 20.3837 | - | 8.8452 | - | 9.5489 | - | 32.5523 | 194.64 | - | 287.93 | 1226.18
Hood River | OR | 97031 | - | Hood River | Columbia Basin - 7 | 5B | Pacific Power | NW Natural Gas | 79665 | 2018 | 2017 ORSC | No | No | No Solar | No | - | - | 1 | - | 2018-10-18 | 55 | 72 | 105 | 17% | 6.2 | 7.6 | 11 | 948.16 | 79.01 | 1152 | 9907 | 2 | 2 | Single-family detached | No | Enclosed crawl space | 576 | 38 | [7 empty] | 100 | - | 21 | Between conditioned space and ambient | 1700 | - | 21 |  | 20.0, 63.400002, 106.5, 45.0 | 0.22, 0.22, 0.22, 0.22 | 0.28, 0.28, 0.28, 0.28 |  |  |  | 30 | 9 |  |  | Conditioned area | 1 | 10 | Electric | HSPF | Air-source heat pump |  | Conditioned area | 1 | 0.95 | Electric | Conventional | 50 | Air-source heat pump | 18 | SEER | - | - | - | - | - | - | - |  |  | 3.5 | ACH @ 50 Pascals | Exhaust Only | 100 | - | 2684.1282 | 354.323 | - | 1921.0947 | 9.1608 | 1.2093 | 6.5566 | - | 30.2307 | 30.1735 | 30.262 | 276.94 | 36.49 | 198.42 | 1062.16
Portland | OR | 97229 | Portland-Vancouver-Hillsboro, OR-WA | Washington | Portland Metro - 3 | 4C | Portland General Electric | NW Natural Gas | 78191 | 2018 | 2017 ORSC | No | No | No Solar | No | - | - | - | - | 2018-10-18 | 56 | 75 | 114 | 23% | 4.9 | 6.7 | 9.3 | 999.19 | 83.27 | 2277 | 19413 | 2 | 4 | Single-family detached | No | Enclosed crawl space | 969.0, 339.0 | 30.0, 30.0 | [7 empty] | 108.0, 32.0 | 0.0, 0.0 | 21.0, 21.0 | Between conditioned space and ambient, Between conditioned space and garage | 2176.0, 289.0 | 0.0, 0.0 | 21.0, 21.0 |  | 30.4, 49.0, 126.5, 9.0 | 0.3, 0.3, 0.3, 0.3 | 0.3, 0.3, 0.3, 0.3 |  |  |  | 19 | 12.3 |  |  | Attic | 1 | 92.1 | Natural gas | AFUE | Fuel-fired air distribution heater |  | Garage or open crawl space | 1 | 3.4 | Electric | Heat pump | 65 | - | - | - | 461.1 | 85.4 | 79 | CFM @ 50 Pascals | 50.0, 100.0, 50.0 | Attic, exposed, Attic, exposed, Conditioned space | 8.0, 8.0, 0.0 |  |  | 3.03 | ACH @ 50 Pascals | Supply Only | 100 | 265.9096 | 384.2918 | - | - | 880.9789 | 27.9025 | - | 3.0068 | - | 9.5007 | - | 32.5523 | 265.09 | - | 97.88 | 1221.19
Portland | OR | 97211 | Portland-Vancouver-Hillsboro, OR-WA | Multnomah | Portland Metro - 3 | 4C | Pacific Power | NW Natural Gas | 77107 | 2018 | 2017 ORSC | No | No | No Solar | No | - | - | - | - | 2018-10-18 | 58 | 74 | 107 | 21% | 6 | 7.1 | 10.8 | 889.01 | 74.08 | 2041 | 18369 | 2 | 3 | Townhouse, end unit | No | Slab | 42.0, 185.0 | 30.0, 30.0 | [7 empty] | 134.0, 28.0, 59.0 | 0.0, 0.0, 0.0 | 21.0, 21.0, 21.0 | Between conditioned space and ambient, Between conditioned space and garage, Between cond and another cond unit (adiabatic) | 1148.0, 1149.0, 257.0, 846.0 | 0.0, 0.0, 0.0, 0.0 | 23.0, 23.0, 23.0, 23.0 |  | 155.600006, 139.800003, 209.800003 | 0.28, 0.28, 0.28 | 0.29, 0.29, 0.29 |  |  |  | 35 | 9 |  |  | Conditioned area | 3 | 99 | Natural gas | AFUE | Fuel-fired hydronic distribution heater |  | Conditioned area | 1 | 0.99 | Natural gas | Instant water heater | - | Air-source heat pump | 19.2 | SEER | - | - | - | - | - | - | - |  |  | 3.06 | ACH @ 50 Pascals | Exhaust Only | 100 | 263.0101 | 250.6397 | 653.6389 | 83.3551 | - | 27.1564 | 2.2308 | 8.3355 | - | 9.054 | 30.1734 | 8.385 | 245.88 | 67.31 | 69.89 | 1099.01
Portland | OR | 97211 | Portland-Vancouver-Hillsboro, OR-WA | Multnomah | Portland Metro - 3 | 4C | Pacific Power | NW Natural Gas | 77117 | 2018 | 2017 ORSC | No | No | No Solar | No | - | - | - | - | 2018-10-18 | 58 | 74 | 107 | 21% | 6 | 7.1 | 10.9 | 885.79 | 73.82 | 2051 | 18369 | 2 | 3 | Townhouse, end unit | No | Slab | 64.0, 191.0 | 30.0, 30.0 | [7 empty] | 135.0, 37.0, 59.0 | 0.0, 0.0, 0.0 | 21.0, 21.0, 21.0 | Between conditioned space and ambient, Between conditioned space and garage, Between cond and another cond unit (adiabatic) | 1057.0, 1158.0, 335.0, 846.0 | 0.0, 0.0, 0.0, 0.0 | 23.0, 23.0, 23.0, 23.0 |  | 155.600006, 139.800003, 209.800003 | 0.28, 0.28, 0.28 | 0.29, 0.29, 0.29 |  |  |  | 35 | 9 |  |  | Conditioned area | 3 | 99 | Natural gas | AFUE | Fuel-fired hydronic distribution heater |  | Conditioned area | 1 | 0.99 | Natural gas | Instant water heater | - | Air-source heat pump | 19.2 | SEER | - | - | - | - | - | - | - |  |  | 3.17 | ACH @ 50 Pascals | Exhaust Only | 100 | 272.3868 | 258.9868 | 525.2327 | 83.3551 | - | 28.1226 | 1.7926 | 8.3355 | - | 9.0525 | 30.1734 | 8.385 | 254.58 | 54.09 | 69.89 | 1095.79
Tualatin | OR | 97062 | Portland-Vancouver-Hillsboro, OR-WA | Washington | Portland Metro - 3 | 4C | Portland General Electric | NW Natural Gas | 79881 | 2018 | 2017 ORSC | No | No | No Solar | No | - | - | - | - | 2018-10-18 | 59 | 72 | 104 | 18% | 4.8 | 5.7 | 8.6 | 917 | 76.42 | 1958 | 17818 | 1 | 4 | Single-family detached | No | Enclosed crawl space | 1958 | 30 | [7 empty] | - | - | - | - | 1476.0, 288.0 | 0.0, 0.0 | 23.0, 23.0 |  | 45.700001, 38.5, 128.0, 22.5 | 0.3, 0.3, 0.3, 0.3 | 0.3, 0.3, 0.3, 0.3 |  |  |  | 30 | 9 |  |  | Conditioned area | 1 | 95 | Natural gas | AFUE | Fuel-fired air distribution heater |  | Garage or open crawl space | 1 | 0.82 | Natural gas | Instant water heater | - | - | - | - | 528.7 | 97.9 | 70 | CFM @ 50 Pascals | 95.0, 95.0, 5.0, 5.0 | Attic, exposed, Enclosed crawl space, Conditioned space, Conditioned space | 8.0, 8.0, 0.0, 0.0 |  |  | 2.95 | ACH @ 50 Pascals | Supply Only | 100 | 237.2155 | 385.4009 | - | 121.2751 | - | 25.0369 | - | 12.1275 | - | 9.6341 | - | 8.385 | 241.21 | - | 101.69 | 1139
Tualatin | OR | 97062 | Portland-Vancouver-Hillsboro, OR-WA | Washington | Portland Metro - 3 | 4C | Portland General Electric | NW Natural Gas | 79882 | 2018 | 2017 ORSC | No | No | No Solar | No | - | - | - | - | 2018-10-18 | 59 | 72 | 104 | 18% | 4.8 | 5.7 | 8.6 | 922.59 | 76.88 | 1958 | 17818 | 1 | 4 | Single-family detached | No | Enclosed crawl space | 1958 | 30 | [7 empty] | - | - | - | - | 1476.0, 288.0 | 0.0, 0.0 | 23.0, 23.0 |  | 45.700001, 38.5, 128.0, 22.5 | 0.3, 0.3, 0.3, 0.3 | 0.3, 0.3, 0.3, 0.3 |  |  |  | 30 | 9 |  |  | Conditioned area | 1 | 95 | Natural gas | AFUE | Fuel-fired air distribution heater |  | Garage or open crawl space | 1 | 0.82 | Natural gas | Instant water heater | - | - | - | - | 528.7 | 97.9 | 90 | CFM @ 50 Pascals | 95.0, 95.0, 5.0, 5.0 | Attic, exposed, Enclosed crawl space, Conditioned space, Conditioned space | 8.0, 8.0, 0.0, 0.0 |  |  | 3.1 | ACH @ 50 Pascals | Supply Only | 100 | 240.8773 | 408.1411 | - | 121.2751 | - | 25.4807 | - | 12.1275 | - | 9.6855 | - | 8.385 | 246.79 | - | 101.69 | 1144.59
Tigard | OR | 97224 | Portland-Vancouver-Hillsboro, OR-WA | Washington | Portland Metro - 3 | 4C | Portland General Electric | NW Natural Gas | 79903 | 2018 | 2017 ORSC | No | No | No Solar | No | - | - | - | - | 2018-10-18 | 59 | 84 | 119 | 28% | 5.2 | 7.3 | 9.7 | 1068.46 | 89.04 | 2420 | 21746 | 2 | 4 | Single-family detached | No | Enclosed crawl space | 20.0, 1072.0, 374.0 | 30.0, 30.0, 59.0 | [7 empty] | 125.0, 37.0 | 0.0, 0.0 | 21.0, 21.0 | Between conditioned space and ambient, Between conditioned space and garage | 2384.0, 337.0 | 0.0, 0.0 | 23.0, 23.0 |  | 8.0, 25.0, 101.699997, 50.0, 62.0, 28.799999, 45.5, 25.0 | 0.3, 0.3, 0.3, 0.3, 0.3, 0.3, 0.3, 0.3 | 0.3, 0.3, 0.3, 0.3, 0.3, 0.3, 0.3, 0.3 |  |  |  | 30 | 9 |  |  | Conditioned area | 1 | 92.1 | Natural gas | AFUE | Fuel-fired air distribution heater |  | Garage or open crawl space | 1 | 2.4 | Electric | Heat pump | 50 | - | - | - | 490.1 | 90.8 | 100 | CFM @ 50 Pascals | 100.0, 95.0, 5.0 | Conditioned space, Conditioned space, Attic, exposed | 0.0, 0.0, 8.0 |  |  | 2.44 | ACH @ 50 Pascals | Supply Only | 100 | 275.5924 | 376.2694 | - | - | 1260.5371 | 28.8434 | - | 4.3022 | - | 9.4409 | - | 32.5523 | 272.31 | - | 140.05 | 1290.46
Portland | OR | 97206 | Portland-Vancouver-Hillsboro, OR-WA | Multnomah | Portland Metro - 3 | 4C | Portland General Electric | NW Natural Gas | 79935 | 2018 | 2017 ORSC | No | No | No Solar | No | - | - | - | - | 2018-10-18 | 61 | 83 | 117 | 27% | 5.1 | 6.6 | 9.6 | 984.2 | 82.02 | 2376 | 20070 | 2 | 4 | Single-family detached | No | Enclosed crawl space | 67.0, 1062.0, 227.0 | 30.0, 30.0, 59.0 | [7 empty] | 115.0, 24.0 | 0.0, 0.0 | 21.0, 21.0 | Between conditioned space and ambient, Between conditioned space and garage | 2310.0, 216.0 | 0.0, 0.0 | 23.0, 23.0 |  | 136.5, 42.799999, 104.699997, 56.0 | 0.3, 0.3, 0.3, 0.3 | 0.3, 0.3, 0.3, 0.3 |  |  |  | 30 | 9 |  |  | Conditioned area | 1 | 96 | Natural gas | AFUE | Fuel-fired air distribution heater |  | Conditioned area | 1 | 0.94 | Natural gas | Instant water heater | - | - | - | - | 481.1 | 89.1 | 100 | CFM @ 50 Pascals | 95.0, 100.0, 5.0 | Conditioned space, Conditioned space, Attic, exposed | 0.0, 0.0, 8.0 |  |  | 3.01 | ACH @ 50 Pascals | Supply Only | 100 | 249.1062 | 334.1007 | - | 105.7932 | - | 26.0509 | - | 10.5793 | - | 9.4227 | - | 8.385 | 245.47 | - | 88.71 | 1206.2
Redmond | OR | 97756 | Bend, OR | Deschutes | Central - 8 | 5B | Pacific Power | Cascade Natural Gas | 78206 | 2018 | 2017 ORSC | No | No | No Solar | No | - | - | - | - | 2018-10-18 | 63 | 74 | 87 | 15% | 7 | 7.7 | 8.6 | 990.49 | 82.54 | 1457 | 14716 | 1 | 3 | Single-family detached | No | Enclosed crawl space | 1457 | 30 | [7 empty] | 140.0, 38.0 | 0.0, 0.0 | 21.0, 21.0 | Between conditioned space and ambient, Between conditioned space and garage | 1273.0, 346.0 | 0.0, 0.0 | 23.0, 23.0 |  | 30.0, 42.299999, 130.0, 8.8 | 0.25, 0.25, 0.25, 0.25 | 0.2, 0.2, 0.2, 0.2 |  |  |  | 30 | 9 |  |  | Garage or open crawl space | 1 | 95 | Natural gas | AFUE | Fuel-fired air distribution heater |  | Garage or open crawl space | 1 | 0.95 | Electric | Conventional | 50 | - | - | - | 393.4 | 72.8 | 52 | CFM @ 50 Pascals | 10.0, 10.0, 90.0, 90.0 | Garage, Garage, Attic, exposed, Attic, exposed | 8.0, 8.0, 8.0, 8.0 |  |  | 2.51 | ACH @ 50 Pascals | Exhaust Only | 100 | 288.0266 | 464.6537 | - | - | 2967.0417 | 30.3885 | - | 10.1264 | - | 8.0727 | - | 30.2376 | 245.32 | - | 306.2 | 1152.49
Hood River | OR | 97031 | - | Hood River | Columbia Basin - 7 | 5B | Pacific Power | NW Natural Gas | 79773 | 2018 | 2017 ORSC | No | No | No Solar | No | - | - | 2 | - | 2018-10-18 | 63 | 90 | 116 | 30% | 6.2 | 8 | 12.2 | 940.46 | 78.37 | 1471 | 12543 | 2 | 3 | Single-family detached | No | Enclosed crawl space | 627.599976, 12.0, 237.0 | 38.0, 38.0, 38.0 | [7 empty] | 67 | - | 21 | Between conditioned space and ambient | 1735.0, 290.0 | 0.0, 0.0 | 21.0, 21.0 |  | 81.5, 62.5, 60.0, 20.5 | 0.22, 0.22, 0.22, 0.22 | 0.28, 0.28, 0.28, 0.28 |  |  |  | 30 | 9 |  |  | Conditioned area | 1 | 10 | Electric | HSPF | Air-source heat pump |  | Conditioned area | 1 | 0.93 | Natural gas | Instant water heater | - | Air-source heat pump | 20 | SEER | - | - | - | - | - | - | - |  |  | 3.96 | ACH @ 50 Pascals | Exhaust Only | 100 | - | 3265.3743 | 291.2612 | 81.9693 | - | 11.1446 | 0.99407 | 8.1969 | - | 30.2388 | 30.1735 | 8.385 | 337 | 29.99 | 68.73 | 1150.46
Forest Grove | OR | 97116 | Portland-Vancouver-Hillsboro, OR-WA | Washington | Portland Metro - 3 | 4C | Forest Grove Light & Power | NW Natural Gas | 79154 | 2018 | 2017 ORSC | No | Yes | No Solar | No | - | - | - | - | 2018-10-18 | 64 | 81 | 106 | 21% | 2.7 | 3.7 | 4.5 | 713.86 | 59.49 | 2016 | 18575 | 2 | 4 | Single-family detached | No | Enclosed crawl space | 809.0, 391.0, 43.0 | 38.0, 38.0, 38.0 | [7 empty] | 106.0, 40.0 | 0.0, 0.0 | 21.0, 21.0 | Between conditioned space and ambient, Between conditioned space and garage | 914.0, 1183.0, 360.0 | 0.0, 0.0, 0.0 | 23.0, 23.0, 23.0 |  | 148.0, 70.0, 16.0, 52.0 | 0.3, 0.3, 0.3, 0.3 | 0.3, 0.3, 0.3, 0.3 |  |  |  | 35.0, 0.0 | 9.0, 30.0 |  |  | Garage or open crawl space | 1 | 96 | Natural gas | AFUE | Fuel-fired air distribution heater |  | Garage or open crawl space | 1 | 0.99 | Natural gas | Instant water heater | - | Air conditioner | 13 | SEER | 408.2 | 151.2 | 88 | CFM @ 50 Pascals | 50.0, 50.0, 45.0, 45.0, 5.0, 5.0 | Attic, exposed, Attic, exposed, Enclosed crawl space, Enclosed crawl space, Garage, Garage | 8.0, 8.0, 8.0, 8.0, 8.0, 8.0 |  |  | 3.2 | ACH @ 50 Pascals | Exhaust Only | 100 | 284.57 | 414.9408 | 761.8447 | 100.4501 | - | 29.8732 | 2.6002 | 10.045 | - | 8.8021 | 17.5427 | 8.385 | 262.95 | 45.61 | 84.23 | 1019.98
Tigard | OR | 97224 | Portland-Vancouver-Hillsboro, OR-WA | Washington | Portland Metro - 3 | 4C | Portland General Electric | NW Natural Gas | 79897 | 2018 | 2017 ORSC | No | No | No Solar | No | - | - | - | - | 2018-10-18 | 64 | 92 | 131 | 27% | 5.7 | 7.8 | 10.7 | 1146.69 | 95.56 | 2816 | 25238 | 2 | 4 | Single-family detached | No | Enclosed crawl space | 62.0, 1214.0, 371.0 | 30.0, 30.0, 59.0 | [7 empty] | 129.0, 36.0 | 0.0, 0.0 | 21.0, 21.0 | Between conditioned space and ambient, Between conditioned space and garage | 2488.0, 320.0 | 0.0, 0.0 | 23.0, 23.0 |  | 33.0, 30.0, 140.0, 66.300003, 51.299999, 25.0, 62.5, 62.0 | 0.3, 0.3, 0.3, 0.3, 0.3, 0.3, 0.3, 0.3 | 0.3, 0.3, 0.3, 0.3, 0.3, 0.3, 0.3, 0.3 |  |  |  | 30 | 9 |  |  | Conditioned area | 1 | 92.1 | Natural gas | AFUE | Fuel-fired air distribution heater |  | Garage or open crawl space | 1 | 2.7 | Electric | Heat pump | 80 | - | - | - | 570.2 | 105.6 | 100 | CFM @ 50 Pascals | 100.0, 95.0, 5.0 | Conditioned space, Conditioned space, Attic, exposed | 0.0, 0.0, 8.0 |  |  | 2.39 | ACH @ 50 Pascals | Supply Only | 100 | 317.2798 | 413.6889 | - | - | 1116.1455 | 33.1399 | - | 3.8094 | - | 9.3946 | - | 32.5523 | 311.34 | - | 124 | 1368.69
Tigard | OR | 97224 | Portland-Vancouver-Hillsboro, OR-WA | Washington | Portland Metro - 3 | 4C | Portland General Electric | NW Natural Gas | 79901 | 2018 | 2017 ORSC | No | No | No Solar | No | - | - | - | - | 2018-10-18 | 65 | 92 | 131 | 26% | 5.7 | 7.8 | 10.7 | 1153.79 | 96.15 | 2816 | 25238 | 2 | 4 | Single-family detached | No | Enclosed crawl space | 62.0, 1214.0, 371.0 | 30.0, 30.0, 59.0 | [7 empty] | 129.0, 36.0 | 0.0, 0.0 | 21.0, 21.0 | Between conditioned space and ambient, Between conditioned space and garage | 2488.0, 320.0 | 0.0, 0.0 | 23.0, 23.0 |  | 33.0, 30.0, 140.0, 66.300003, 51.299999, 25.0, 62.5, 62.0 | 0.3, 0.3, 0.3, 0.3, 0.3, 0.3, 0.3, 0.3 | 0.3, 0.3, 0.3, 0.3, 0.3, 0.3, 0.3, 0.3 |  |  |  | 30 | 9 |  |  | Conditioned area | 1 | 92.1 | Natural gas | AFUE | Fuel-fired air distribution heater |  | Garage or open crawl space | 1 | 2.7 | Electric | Heat pump | 80 | - | - | - | 570.2 | 105.6 | 100 | CFM @ 50 Pascals | 100.0, 95.0, 5.0 | Conditioned space, Conditioned space, Attic, exposed | 0.0, 0.0, 8.0 |  |  | 2.99 | ACH @ 50 Pascals | Supply Only | 100 | 325.7381 | 413.8898 | - | - | 1116.1455 | 33.9864 | - | 3.8094 | - | 9.3695 | - | 32.5523 | 318.44 | - | 124 | 1375.79
Hood River | OR | 97031 | - | Hood River | Columbia Basin - 7 | 5B | Pacific Power | NW Natural Gas | 79664 | 2018 | 2017 ORSC | No | No | No Solar | No | - | - | 2 | - | 2018-10-18 | 66 | 86 | 116 | 18% | 7.3 | 9 | 12.2 | 1125.01 | 93.75 | 1471 | 12543 | 2 | 3 | Single-family detached | No | Enclosed crawl space | 627.599976, 12.0, 237.0 | 38.0, 38.0, 38.0 | [7 empty] | 67 | - | 21 | Between conditioned space and ambient | 1735.0, 290.0 | 0.0, 0.0 | 21.0, 21.0 |  | 81.5, 62.5, 60.0, 20.5 | 0.22, 0.22, 0.22, 0.22 | 0.28, 0.28, 0.28, 0.28 |  |  |  | 30 | 9 |  |  | Conditioned area | 1 | 10 | Electric | HSPF | Air-source heat pump |  | Conditioned area | 1 | 0.95 | Electric | Conventional | 50 | Air-source heat pump | 20 | SEER | - | - | - | - | - | - | - |  |  | 3.96 | ACH @ 50 Pascals | Exhaust Only | 100 | - | 3241.49 | 295.6122 | - | 2380.4561 | 11.0631 | 1.0089 | 8.1244 | - | 30.6511 | 30.1735 | 30.4612 | 339.1 | 30.44 | 247.48 | 1239.01
Portland | OR | 97229 | Portland-Vancouver-Hillsboro, OR-WA | Washington | Portland Metro - 3 | 4C | Portland General Electric | NW Natural Gas | 79140 | 2018 | 2017 ORSC | No | No | No Solar | No | - | - | - | - | 2018-10-18 | 67 | 92 | 138 | 24% | 5.9 | 8 | 11.2 | 1198.34 | 99.86 | 3036 | 27430 | 2 | 5 | Single-family detached | No | Enclosed crawl space | 1419.0, 211.0 | 30.0, 30.0 | [7 empty] | 135.0, 37.0 | 0.0, 0.0 | 21.0, 21.0 | Between conditioned space and ambient, Between conditioned space and garage | 2556.0, 335.0 | 0.0, 0.0 | 21.0, 21.0 |  | 4.0, 16.0, 85.0, 26.0, 52.5, 20.0, 51.5, 33.0 | 0.3, 0.3, 0.3, 0.3, 0.3, 0.3, 0.3, 0.3 | 0.3, 0.3, 0.3, 0.3, 0.3, 0.3, 0.3, 0.3 |  |  |  | 19 | 12.3 |  |  | Attic | 1 | 92.1 | Natural gas | AFUE | Fuel-fired air distribution heater |  | Garage or open crawl space | 1 | 3.4 | Electric | Heat pump | 65 | - | - | - | 614.8 | 113.8 | 78 | CFM @ 50 Pascals | 50.0, 100.0, 50.0 | Attic, exposed, Attic, exposed, Conditioned space | 8.0, 8.0, 0.0 |  |  | 2.77 | ACH @ 50 Pascals | Supply Only | 100 | 328.2924 | 462.6459 | - | - | 1012.2706 | 34.4082 | - | 3.4548 | - | 9.4738 | - | 32.5523 | 325.98 | - | 112.46 | 1420.34
Redmond | OR | 97756 | Bend, OR | Deschutes | Central - 8 | 5B | Pacific Power | Cascade Natural Gas | 79925 | 2018 | 2017 ORSC | No | No | No Solar | No | - | - | - | - | 2018-10-18 | 67 | 75 | 81 | 10% | 5.9 | 6.6 | 7.9 | 795.36 | 66.28 | 1302 | 13150 | 1 | 3 | Single-family detached | No | Enclosed crawl space | 1302 | 30 | [7 empty] | - | - | - | - | 1389.0, 357.0 | 0.0, 0.0 | 21.0, 21.0 |  | 12.5, 107.5, 60.0, 10.0 | 0.25, 0.25, 0.25, 0.25 | 0.2, 0.2, 0.2, 0.2 |  |  |  | 30 | 9 |  |  | Garage or open crawl space | 1 | 95 | Natural gas | AFUE | Fuel-fired air distribution heater |  | Garage or open crawl space | 1 | 0.6 | Natural gas | Conventional | 50 | - | - | - | 351.5 | 65.1 | 83 | CFM @ 50 Pascals | 90.0, 90.0, 10.0, 10.0 | Attic, exposed, Attic, exposed, Garage, Garage | 8.0, 8.0, 8.0, 8.0 |  |  | 3.26 | ACH @ 50 Pascals | Exhaust Only | 100 | 289.6336 | 504.7403 | - | 183.2827 | - | 30.686 | - | 18.3283 | - | 8.1649 | - | 6.8705 | 250.55 | - | 125.92 | 957.36
Beaverton | OR | 97007 | Portland-Vancouver-Hillsboro, OR-WA | Washington | Portland Metro - 3 | 4C | Portland General Electric | NW Natural Gas | 79840 | 2018 | 2017 ORSC | No | No | No Solar | No | - | - | - | - | 2018-10-18 | 69 | 92 | 136 | 22% | 6 | 7.8 | 11 | 1191.48 | 99.29 | 2965 | 26545 | 2 | 4 | Single-family detached | No | Enclosed crawl space | 53.0, 1264.0, 404.0 | 30.0, 30.0, 30.0 | [7 empty] | 134.0, 39.0 | 0.0, 0.0 | 21.0, 21.0 | Between conditioned space and ambient, Between conditioned space and garage | 2585.0, 398.0 | 0.0, 0.0 | 21.0, 21.0 |  | 33.0, 22.5, 117.699997, 22.200001, 61.5, 21.700001, 60.0, 17.0 | 0.3, 0.3, 0.3, 0.3, 0.3, 0.3, 0.3, 0.3 | 0.3, 0.3, 0.3, 0.3, 0.3, 0.3, 0.3, 0.3 |  |  |  | 19 | 12.3 |  |  | Attic | 1 | 92.1 | Natural gas | AFUE | Fuel-fired air distribution heater |  | Garage or open crawl space | 1 | 3.4 | Electric | Heat pump | 65 | - | - | - | 600.4 | 111.2 | 86 | CFM @ 50 Pascals | 50.0, 100.0, 50.0 | Attic, exposed, Attic, exposed, Conditioned space | 8.0, 8.0, 0.0 |  |  | 2.88 | ACH @ 50 Pascals | Supply Only | 100 | 367.2639 | 488.1877 | - | - | 880.9789 | 38.3926 | - | 3.0068 | - | 9.4137 | - | 32.5523 | 361.42 | - | 97.88 | 1413.48
Tigard | OR | 97224 | Portland-Vancouver-Hillsboro, OR-WA | Washington | Portland Metro - 3 | 4C | Portland General Electric | NW Natural Gas | 79905 | 2018 | 2017 ORSC | No | No | No Solar | No | - | - | - | - | 2018-10-18 | 69 | 100 | 144 | 28% | 6.1 | 8.4 | 11.7 | 1235.92 | 102.99 | 3248 | 29029 | 2 | 4 | Single-family detached | No | Enclosed crawl space | 56.0, 1360.0, 472.0 | 30.0, 30.0, 59.0 | [7 empty] | 141.0, 41.0 | 0.0, 0.0 | 21.0, 21.0 | Between conditioned space and ambient, Between conditioned space and garage | 2712.0, 368.0 | 0.0, 0.0 | 23.0, 23.0 |  | 54.0, 92.0, 83.0, 88.5, 50.0, 62.5, 80.0 | 0.3, 0.3, 0.3, 0.3, 0.3, 0.3, 0.3 | 0.3, 0.3, 0.3, 0.3, 0.3, 0.3, 0.3 |  |  |  | 30 | 9 |  |  | Conditioned area | 1 | 92.1 | Natural gas | AFUE | Fuel-fired air distribution heater |  | Garage or open crawl space | 1 | 2.7 | Electric | Heat pump | 80 | - | - | - | 657.7 | 121.8 | 100 | CFM @ 50 Pascals | 100.0, 95.0, 5.0 | Conditioned space, Conditioned space, Attic, exposed | 0.0, 0.0, 8.0 |  |  | 2.27 | ACH @ 50 Pascals | Supply Only | 100 | 348.0663 | 442.7315 | - | - | 1116.1455 | 36.3177 | - | 3.8094 | - | 9.3705 | - | 32.5523 | 340.32 | - | 124 | 1457.92
Gresham | OR | 97080 | Portland-Vancouver-Hillsboro, OR-WA | Multnomah | Portland Metro - 3 | 4C | Portland General Electric | NW Natural Gas | 80115 | 2018 | 2017 ORSC | No | No | No Solar | No | - | - | - | - | 2018-10-18 | 69 | 90 | 121 | 24% | 5.6 | 7 | 9.9 | 1074.67 | 89.56 | 2506 | 22693 | 2 | 4 | Single-family detached | No | Enclosed crawl space | 1197.0, 467.0 | 38.0, 59.0 | [7 empty] | 137.0, 41.0 | 0.0, 0.0 | 21.0, 21.0 | Between conditioned space and ambient, Between conditioned space and garage | 2377.0, 371.0, 117.0 | 0.0, 0.0, 0.0 | 23.0, 23.0, 23.0 |  | 38.299999, 139.0, 20.0, 70.5, 20.0, 73.0, 24.0 | 0.3, 0.3, 0.3, 0.3, 0.3, 0.3, 0.3 | 0.3, 0.3, 0.3, 0.3, 0.3, 0.3, 0.3 |  |  |  | 30 | 9 |  |  | Conditioned area | 1 | 95 | Natural gas | AFUE | Fuel-fired air distribution heater |  | Garage or open crawl space | 1 | 0.82 | Natural gas | Instant water heater | - | - | - | - | 507.5 | 94 | 93 | CFM @ 50 Pascals | 80.0, 95.0, 20.0, 5.0 | Conditioned space, Conditioned space, Attic, exposed, Attic, exposed | 0.0, 0.0, 8.0, 8.0 |  |  | 2.9 | ACH @ 50 Pascals | Supply Only | 100 | 304.1616 | 612.8367 | - | 121.2751 | - | 32.5078 | - | 12.1275 | - | 9.9188 | - | 8.385 | 322.44 | - | 101.69 | 1296.67
Tigard | OR | 97224 | Portland-Vancouver-Hillsboro, OR-WA | Washington | Portland Metro - 3 | 4C | Portland General Electric | NW Natural Gas | 79904 | 2018 | 2017 ORSC | No | No | No Solar | No | - | - | - | - | 2018-10-18 | 70 | 100 | 144 | 27% | 6.2 | 8.4 | 11.7 | 1244.99 | 103.75 | 3248 | 29029 | 2 | 4 | Single-family detached | No | Enclosed crawl space | 56.0, 1360.0, 472.0 | 30.0, 30.0, 59.0 | [7 empty] | 141.0, 41.0 | 0.0, 0.0 | 21.0, 21.0 | Between conditioned space and ambient, Between conditioned space and garage | 2712.0, 368.0 | 0.0, 0.0 | 23.0, 23.0 |  | 54.0, 92.0, 83.0, 88.5, 50.0, 62.5, 80.0 | 0.3, 0.3, 0.3, 0.3, 0.3, 0.3, 0.3 | 0.3, 0.3, 0.3, 0.3, 0.3, 0.3, 0.3 |  |  |  | 30 | 9 |  |  | Conditioned area | 1 | 92.1 | Natural gas | AFUE | Fuel-fired air distribution heater |  | Garage or open crawl space | 1 | 2.7 | Electric | Heat pump | 80 | - | - | - | 657.7 | 121.8 | 100 | CFM @ 50 Pascals | 100.0, 95.0, 5.0 | Conditioned space, Conditioned space, Attic, exposed | 0.0, 0.0, 8.0 |  |  | 2.87 | ACH @ 50 Pascals | Supply Only | 100 | 358.5028 | 445.7538 | - | - | 1116.1455 | 37.3716 | - | 3.8094 | - | 9.3489 | - | 32.5523 | 349.38 | - | 124 | 1466.99
Portland | OR | 97229 | Portland-Vancouver-Hillsboro, OR-WA | Washington | Portland Metro - 3 | 4C | Portland General Electric | NW Natural Gas | 76429 | 2018 | 2017 ORSC | No | No | No Solar | No | - | - | - | - | 2018-10-18 | 71 | 98 | 140 | 24% | 6.2 | 8.4 | 11.4 | 1243.83 | 103.65 | 3113 | 26140 | 3 | 5 | Single-family detached | No | Enclosed crawl space | 99.0, 925.0, 385.0 | 30.0, 30.0, 30.0 | [7 empty] | 218.0, 28.0 | 0.0, 0.0 | 21.0, 21.0 | Between conditioned space and ambient, Between conditioned space and garage | 3233.0, 254.0 | 0.0, 0.0 | 21.0, 21.0 |  | 40.5, 45.5, 162.5, 15.0 | 0.3, 0.3, 0.3, 0.3 | 0.3, 0.3, 0.3, 0.3 |  |  |  | 19 | 12.3 |  |  | Attic | 1 | 92.1 | Natural gas | AFUE | Fuel-fired air distribution heater |  | Garage or open crawl space | 1 | 3.4 | Electric | Heat pump | 65 | - | - | - | 630.4 | 116.7 | 123 | CFM @ 50 Pascals | 50.0, 50.0, 100.0 | Conditioned space, Attic, exposed, Attic, exposed | 0.0, 8.0, 8.0 |  |  | 2.9 | ACH @ 50 Pascals | Supply Only | 100 | 362.3584 | 518.9915 | - | - | 1012.2706 | 38.0071 | - | 3.4548 | - | 9.4911 | - | 32.5523 | 360.73 | - | 112.46 | 1465.83
Portland | OR | 97229 | Portland-Vancouver-Hillsboro, OR-WA | Washington | Portland Metro - 3 | 4C | Portland General Electric | NW Natural Gas | 79589 | 2018 | 2017 ORSC | No | No | No Solar | No | - | - | - | - | 2018-10-18 | 71 | 98 | 140 | 24% | 6.2 | 8.5 | 11.4 | 1245.4 | 103.78 | 3113 | 26140 | 3 | 5 | Single-family detached | No | Enclosed crawl space | 99.0, 925.0, 385.0 | 30.0, 30.0, 30.0 | [7 empty] | 218.0, 28.0 | 0.0, 0.0 | 21.0, 21.0 | Between conditioned space and ambient, Between conditioned space and garage | 3233.0, 254.0 | 0.0, 0.0 | 21.0, 21.0 |  | 40.5, 45.5, 162.5, 15.0 | 0.3, 0.3, 0.3, 0.3 | 0.3, 0.3, 0.3, 0.3 |  |  |  | 19 | 12.3 |  |  | Attic | 1 | 92.1 | Natural gas | AFUE | Fuel-fired air distribution heater |  | Garage or open crawl space | 1 | 3.4 | Electric | Heat pump | 65 | - | - | - | 630.4 | 116.7 | 123 | CFM @ 50 Pascals | 50.0, 50.0, 100.0 | Conditioned space, Attic, exposed, Attic, exposed | 0.0, 8.0, 8.0 |  |  | 2.84 | ACH @ 50 Pascals | Supply Only | 100 | 363.5457 | 524.1935 | - | - | 1012.2706 | 38.1436 | - | 3.4548 | - | 9.4983 | - | 32.5523 | 362.3 | - | 112.46 | 1467.4
Portland | OR | 97229 | Portland-Vancouver-Hillsboro, OR-WA | Multnomah | Portland Metro - 3 | 4C | Portland General Electric | NW Natural Gas | 79590 | 2018 | 2017 ORSC | No | No | No Solar | No | - | - | - | - | 2018-10-18 | 71 | 96 | 140 | 23% | 6.1 | 8.2 | 11.4 | 1222.87 | 101.91 | 3099 | 26405 | 3 | 4 | Single-family detached | No | More than one type | 292.0, 37.0, 719.0, 395.0 | 30.0, 30.0, 30.0, 30.0 | [7 empty] | 225.0, 44.0 | 0.0, 0.0 | 21.0, 21.0 | Between conditioned space and ambient, Between conditioned space and enclosed crawl | 2931.0, 353.0, 218.0 | 0.0, 0.0, 0.0 | 21.0, 21.0, 21.0 |  | 75.0, 16.0, 226.5, 7.0 | 0.3, 0.3, 0.3, 0.3 | 0.3, 0.3, 0.3, 0.3 |  |  |  | - | 40 |  |  | Attic | 1 | 92.1 | Natural gas | AFUE | Fuel-fired air distribution heater |  | Garage or open crawl space | 1 | 3.4 | Electric | Heat pump | 65 | - | - | - | 627.5 | 116.2 | 98 | CFM @ 50 Pascals | 50.0, 50.0, 100.0 | Conditioned space, Attic, exposed, Attic, exposed | 0.0, 8.0, 8.0 |  |  | 3.72 | ACH @ 50 Pascals | Supply Only | 100 | 380.106 | 505.834 | - | - | 880.9789 | 39.737 | - | 3.0068 | - | 9.4149 | - | 32.5523 | 374.12 | - | 97.88 | 1444.87
Portland | OR | 97236 | Portland-Vancouver-Hillsboro, OR-WA | Multnomah | Portland Metro - 3 | 4C | Portland General Electric | NW Natural Gas | 79879 | 2018 | 2017 ORSC | No | No | No Solar | No | - | - | - | - | 2018-10-18 | 71 | 98 | 136 | 26% | 5.9 | 7.6 | 11 | 1146.35 | 95.53 | 2970 | 26839 | 2 | 4 | Single-family detached | No | Enclosed crawl space | 188.0, 1391.0 | 30.0, 30.0 | [7 empty] | 151.0, 42.0 | 0.0, 0.0 | 21.0, 21.0 | Between conditioned space and ambient, Between conditioned space and garage | 2624.0, 375.0, 274.0 | 0.0, 0.0, 0.0 | 23.0, 23.0, 23.0 |  | 42.700001, 48.0, 100.0, 8.0, 34.5, 38.0, 85.0, 48.0 | 0.3, 0.3, 0.3, 0.3, 0.3, 0.3, 0.3, 0.3 | 0.3, 0.3, 0.3, 0.3, 0.3, 0.3, 0.3, 0.3 |  |  |  | 30 | 9 |  |  | Conditioned area | 1 | 95 | Natural gas | AFUE | Fuel-fired air distribution heater |  | Garage or open crawl space | 1 | 0.82 | Natural gas | Instant water heater | - | - | - | - | 601.4 | 111.4 | 100 | CFM @ 50 Pascals | 100.0, 95.0, 5.0 | Conditioned space, Conditioned space, Attic, exposed | 0.0, 0.0, 8.0 |  |  | 2.22 | ACH @ 50 Pascals | Supply Only | 100 | 312.1101 | 615.6204 | - | 121.2751 | - | 33.3121 | - | 12.1275 | - | 9.8882 | - | 8.385 | 329.4 | - | 101.69 | 1368.35
Bend | OR | 97702 | Bend, OR | Deschutes | Central - 8 | 5B | Pacific Power | Cascade Natural Gas | 75520 | 2018 | 2017 ORSC | No | No | No Solar | No | - | - | - | - | 2018-10-18 | 73 | 83 | 97 | 12% | 6.9 | 7.6 | 9.5 | 936.85 | 78.07 | 1685 | 15337 | 1 | 3 | Single-family detached | No | Enclosed crawl space | 1685 | 38 | [7 empty] | - | - | - | - | 1383.0, 200.0 | 0.0, 0.0 | 23.0, 23.0 |  | 102.0, 35.330002, 76.0, 46.0 | 0.3, 0.3, 0.3, 0.3 | 0.28, 0.28, 0.28, 0.28 |  |  |  | 35 | 9 |  |  | Garage or open crawl space | 1 | 95 | Natural gas | AFUE | Fuel-fired air distribution heater |  | Garage or open crawl space | 1 | 0.62 | Natural gas | Conventional | 50 | - | - | - | 454.95 | 168.5 | 98 | CFM @ 50 Pascals | 50.0, 50.0, 50.0, 50.0 | Enclosed crawl space, Enclosed crawl space, Attic, exposed, Attic, exposed | 8.0, 8.0, 8.0, 8.0 |  |  | 3.95 | ACH @ 50 Pascals | Supply Only | 100 | 318.6205 | 583.3086 | - | 174.516 | - | 33.8529 | - | 17.4516 | - | 8.2271 | - | 6.8705 | 278.51 | - | 119.9 | 1098.85
Portland | OR | 97229 | Portland-Vancouver-Hillsboro, OR-WA | Washington | Portland Metro - 3 | 4C | Portland General Electric | NW Natural Gas | 79652 | 2018 | 2017 ORSC | No | No | No Solar | No | - | - | - | - | 2018-10-18 | 74 | 106 | 143 | 27% | 6.4 | 9 | 11.7 | 1281.96 | 106.83 | 3218 | 30018 | 3 | 5 | Single-family detached | No | More than one type | 297.0, 189.0, 687.0, 373.0 | 30.0, 30.0, 30.0, 30.0 | [7 empty] | 192.0, 39.0, 32.0 | 0.0, 0.0, 0.0 | 21.0, 21.0, 21.0 | Between conditioned space and ambient, Between conditioned space and garage, Between conditioned space and enclosed crawl | 3078.0, 351.0 | 0.0, 0.0 | 21.0, 21.0 |  | 12.0, 152.0, 44.200001, 56.0, 56.0, 32.0 | 0.3, 0.3, 0.3, 0.3, 0.3, 0.3 | 0.3, 0.3, 0.3, 0.3, 0.3, 0.3 |  |  |  | - | 40 |  |  | Attic | 1 | 92.1 | Natural gas | AFUE | Fuel-fired air distribution heater |  | Garage or open crawl space | 1 | 3.4 | Electric | Heat pump | 65 | - | - | - | 651.6 | 120.7 | 81 | CFM @ 50 Pascals | 25.0, 100.0, 75.0 | Attic, exposed, Attic, exposed, Conditioned space | 8.0, 8.0, 0.0 |  |  | 2.92 | ACH @ 50 Pascals | Supply Only | 100 | 393.7229 | 494.1526 | - | - | 1012.2706 | 41.0588 | - | 3.4548 | - | 9.3577 | - | 32.5523 | 384.22 | - | 112.46 | 1503.96
Portland | OR | 97229 | Portland-Vancouver-Hillsboro, OR-WA | Washington | Portland Metro - 3 | 4C | Portland General Electric | NW Natural Gas | 80114 | 2018 | 2017 ORSC | No | No | No Solar | No | - | - | - | - | 2018-10-18 | 74 | 100 | 135 | 23% | 6.3 | 8.4 | 11 | 1248.73 | 104.06 | 2952 | 27479 | 3 | 5 | Single-family detached | No | More than one type | 183.0, 616.0, 280.0, 361.0 | 30.0, 30.0, 30.0, 30.0 | [7 empty] | 216.0, 19.0, 28.0 | 0.0, 0.0, 0.0 | 21.0, 21.0, 21.0 | Between conditioned space and ambient, Between conditioned space and garage, Between conditioned space and enclosed crawl | 3130.0, 353.0, 255.0 | 0.0, 0.0, 0.0 | 21.0, 21.0, 21.0 |  | 53.5, 24.0, 154.0, 20.0 | 0.3, 0.3, 0.3, 0.3 | 0.3, 0.3, 0.3, 0.3 |  |  |  | - | 40 |  |  | Attic | 1 | 92.1 | Natural gas | AFUE | Fuel-fired air distribution heater |  | Garage or open crawl space | 1 | 3.4 | Electric | Heat pump | 65 | - | - | - | 597.8 | 110.7 | 89 | CFM @ 50 Pascals | 50.0, 100.0, 50.0 | Attic, exposed, Attic, exposed, Conditioned space | 8.0, 8.0, 0.0 |  |  | 3.33 | ACH @ 50 Pascals | Supply Only | 100 | 396.4408 | 508.5673 | - | - | 1012.2706 | 41.3798 | - | 3.4548 | - | 9.3787 | - | 32.5523 | 388.09 | - | 112.46 | 1470.73
Portland | OR | 97229 | Portland-Vancouver-Hillsboro, OR-WA | Washington | Portland Metro - 3 | 4C | Portland General Electric | NW Natural Gas | 79884 | 2018 | 2017 ORSC | No | No | No Solar | No | - | - | - | - | 2018-10-18 | 75 | 104 | 143 | 25% | 6.5 | 8.8 | 11.7 | 1291.36 | 107.61 | 3218 | 30018 | 3 | 5 | Single-family detached | No | More than one type | 297.0, 189.0, 687.0, 373.0 | 30.0, 30.0, 30.0, 30.0 | [7 empty] | 192.0, 39.0, 32.0 | 0.0, 0.0, 0.0 | 21.0, 21.0, 21.0 | Between conditioned space and ambient, Between conditioned space and garage, Between conditioned space and enclosed crawl | 3078.0, 351.0 | 0.0, 0.0 | 21.0, 21.0 |  | 12.0, 152.0, 44.200001, 56.0, 56.0, 32.0 | 0.3, 0.3, 0.3, 0.3, 0.3, 0.3 | 0.3, 0.3, 0.3, 0.3, 0.3, 0.3 |  |  |  | - | 40 |  |  | Attic | 1 | 92.1 | Natural gas | AFUE | Fuel-fired air distribution heater |  | Garage or open crawl space | 1 | 3.4 | Electric | Heat pump | 65 | - | - | - | 651.6 | 120.7 | 89 | CFM @ 50 Pascals | 25.0, 100.0, 75.0 | Attic, exposed, Attic, exposed, Conditioned space | 8.0, 8.0, 0.0 |  |  | 3.21 | ACH @ 50 Pascals | Supply Only | 100 | 403.3627 | 506.1925 | - | - | 1012.2706 | 42.0639 | - | 3.4548 | - | 9.3576 | - | 32.5523 | 393.62 | - | 112.46 | 1513.36
Tigard | OR | 97224 | Portland-Vancouver-Hillsboro, OR-WA | Washington | Portland Metro - 3 | 4C | Portland General Electric | NW Natural Gas | 79898 | 2018 | 2017 ORSC | No | No | No Solar | No | - | - | - | - | 2018-10-18 | 76 | 113 | 159 | 31% | 6.7 | 9.4 | 12.9 | 1344.22 | 112.02 | 3719 | 33392 | 3 | 4 | Single-family detached | No | More than one type | 256.0, 50.0, 939.0, 354.0 | 30.0, 30.0, 30.0, 59.0 | [7 empty] | 213.0, 35.0, 41.0 | 0.0, 0.0, 0.0 | 21.0, 21.0, 21.0 | Between conditioned space and ambient, Between conditioned space and garage, Between conditioned space and enclosed crawl | 3227.0, 316.0 | 0.0, 0.0 | 23.0, 23.0 |  | 30.0, 66.300003, 240.0, 30.0, 75.0, 47.0, 62.5, 27.5 | 0.3, 0.3, 0.3, 0.3, 0.3, 0.3, 0.3, 0.3 | 0.3, 0.3, 0.3, 0.3, 0.3, 0.3, 0.3, 0.3 |  |  |  | 30 | 9 |  |  | Conditioned area | 1 | 92.1 | Natural gas | AFUE | Fuel-fired air distribution heater |  | Garage or open crawl space | 1 | 2.7 | Electric | Heat pump | 80 | - | - | - | 753.098 | 139.463 | 100 | CFM @ 50 Pascals | 100.0, 95.0, 5.0 | Conditioned space, Conditioned space, Attic, exposed | 0.0, 0.0, 8.0 |  |  | 2.35 | ACH @ 50 Pascals | Supply Only | 100 | 393.8138 | 481.7207 | - | - | 1116.1455 | 41.0255 | - | 3.8094 | - | 9.3336 | - | 32.5523 | 382.92 | - | 124 | 1566.22
Wilsonville | OR | 97070 | Portland-Vancouver-Hillsboro, OR-WA | Clackamas | Portland Metro - 3 | 4C | Portland General Electric | NW Natural Gas | 79893 | 2018 | 2017 ORSC | No | No | No Solar | No | - | - | - | - | 2018-10-18 | 81 | 99 | 144 | 19% | 7.1 | 8.4 | 11.7 | 1470.11 | 122.51 | 3248 | 29029 | 2 | 4 | Single-family detached | No | Enclosed crawl space | 56.0, 1360.0, 472.0 | 30.0, 30.0, 59.0 | [7 empty] | 141.0, 41.0 | 0.0, 0.0 | 21.0, 21.0 | Between conditioned space and ambient, Between conditioned space and garage | 2712.0, 368.0 | 0.0, 0.0 | 23.0, 23.0 |  | 54.0, 92.0, 83.0, 88.5, 50.0, 62.5, 80.0 | 0.3, 0.3, 0.3, 0.3, 0.3, 0.3, 0.3 | 0.3, 0.3, 0.3, 0.3, 0.3, 0.3, 0.3 |  |  |  | 30 | 9 |  |  | Conditioned area | 1 | 92.1 | Natural gas | AFUE | Fuel-fired air distribution heater |  | Garage or open crawl space | 1 | 0.95 | Electric | Conventional | 50 | - | - | - | 657.7 | 121.8 | 100 | CFM @ 50 Pascals | 100.0, 95.0, 5.0 | Conditioned space, Conditioned space, Attic, exposed | 0.0, 0.0, 8.0 |  |  | 3.15 | ACH @ 50 Pascals | Supply Only | 100 | 361.6242 | 449.7501 | - | - | 3114.4253 | 37.6974 | - | 10.6294 | - | 9.3491 | - | 32.5523 | 352.44 | - | 346.01 | 1692.11
Beaverton | OR | 97007 | Portland-Vancouver-Hillsboro, OR-WA | Washington | Portland Metro - 3 | 4C | Portland General Electric | NW Natural Gas | 79896 | 2018 | 2017 ORSC | No | No | No Solar | No | - | - | - | - | 2018-10-18 | 81 | 119 | 168 | 30% | 7.1 | 9.8 | 13.6 | 1417.17 | 118.1 | 3994 | 38008 | 2 | 4 | Single-family detached | No | Enclosed crawl space | 41.0, 1663.0, 690.0 | 30.0, 30.0, 59.0 | [7 empty] | 131.0, 48.0 | 0.0, 0.0 | 21.0, 21.0 | Between conditioned space and ambient, Between conditioned space and garage | 3211.0, 484.0 | 0.0, 0.0 | 23.0, 23.0 |  | 87.0, 103.300003, 101.0, 102.0, 33.5, 143.5, 40.0 | 0.3, 0.3, 0.3, 0.3, 0.3, 0.3, 0.3 | 0.3, 0.3, 0.3, 0.3, 0.3, 0.3, 0.3 |  |  |  | 30 | 9 |  |  | Conditioned area | 1 | 92.1 | Natural gas | AFUE | Fuel-fired air distribution heater |  | Garage or open crawl space | 1 | 2.7 | Electric | Heat pump | 80 | - | - | - | 808.785 | 149.775 | 100 | CFM @ 50 Pascals | 100.0, 95.0, 5.0 | Conditioned space, Conditioned space, Attic, exposed | 0.0, 0.0, 8.0 |  |  | 2.32 | ACH @ 50 Pascals | Supply Only | 100 | 431.3308 | 509.6217 | - | - | 1116.6732 | 44.8724 | - | 3.8112 | - | 9.3019 | - | 32.5523 | 417.4 | - | 124.06 | 1639.17
Tigard | OR | 97224 | Portland-Vancouver-Hillsboro, OR-WA | Washington | Portland Metro - 3 | 4C | Portland General Electric | NW Natural Gas | 79835 | 2018 | 2017 ORSC | No | No | No Solar | No | - | - | - | - | 2018-10-18 | 83 | 125 | 169 | 31% | 7.2 | 10.2 | 13.7 | 1444.25 | 120.35 | 4056 | 37757 | 3 | 4 | Single-family detached | No | More than one type | 504.0, 36.0, 463.0 | 30.0, 30.0, 59.0 | [7 empty] | 218.0, 43.0, 40.0 | 0.0, 0.0, 0.0 | 21.0, 21.0, 21.0 | Between conditioned space and ambient, Between conditioned space and garage, Between conditioned space and enclosed crawl | 3579.0, 432.0 | 0.0, 0.0 | 23.0, 23.0 |  | 33.0, 254.0, 95.5, 85.0, 50.0, 62.5, 80.0 | 0.3, 0.3, 0.3, 0.3, 0.3, 0.3, 0.3 | 0.3, 0.3, 0.3, 0.3, 0.3, 0.3, 0.3 |  |  |  | 30 | 9 |  |  | Conditioned area | 1 | 92.1 | Natural gas | AFUE | Fuel-fired air distribution heater |  | Garage or open crawl space | 1 | 2.7 | Electric | Heat pump | 80 | - | - | - | 821.3 | 152.1 | 100 | CFM @ 50 Pascals | 100.0, 95.0, 5.0 | Conditioned space, Conditioned space, Attic, exposed | 0.0, 0.0, 8.0 |  |  | 2.24 | ACH @ 50 Pascals | Supply Only | 100 | 451.0255 | 528.1991 | - | - | 1116.1455 | 46.9053 | - | 3.8094 | - | 9.294 | - | 32.5523 | 435.94 | - | 124 | 1666.25
Tigard | OR | 97224 | Portland-Vancouver-Hillsboro, OR-WA | Washington | Portland Metro - 3 | 4C | Portland General Electric | NW Natural Gas | 79899 | 2018 | 2017 ORSC | No | No | No Solar | No | - | - | - | - | 2018-10-18 | 85 | 125 | 169 | 30% | 7.3 | 10.2 | 13.7 | 1459.02 | 121.59 | 4056 | 37757 | 3 | 4 | Single-family detached | No | More than one type | 504.0, 36.0, 463.0 | 30.0, 30.0, 59.0 | [7 empty] | 218.0, 43.0, 40.0 | 0.0, 0.0, 0.0 | 21.0, 21.0, 21.0 | Between conditioned space and ambient, Between conditioned space and garage, Between conditioned space and enclosed crawl | 3579.0, 432.0 | 0.0, 0.0 | 23.0, 23.0 |  | 33.0, 254.0, 95.5, 85.0, 50.0, 62.5, 80.0 | 0.3, 0.3, 0.3, 0.3, 0.3, 0.3, 0.3 | 0.3, 0.3, 0.3, 0.3, 0.3, 0.3, 0.3 |  |  |  | 30 | 9 |  |  | Conditioned area | 1 | 92.1 | Natural gas | AFUE | Fuel-fired air distribution heater |  | Garage or open crawl space | 1 | 2.7 | Electric | Heat pump | 80 | - | - | - | 821.3 | 152.1 | 100 | CFM @ 50 Pascals | 100.0, 95.0, 5.0 | Conditioned space, Conditioned space, Attic, exposed | 0.0, 0.0, 8.0 |  |  | 2.72 | ACH @ 50 Pascals | Supply Only | 100 | 467.2104 | 539.3054 | - | - | 1116.1455 | 48.5617 | - | 3.8094 | - | 9.2812 | - | 32.5523 | 450.71 | - | 124 | 1681.02
Bend | OR | 97703 | Bend, OR | Deschutes | Central - 8 | 5B | Pacific Power | Cascade Natural Gas | 65492 | 2018 | 2017 ORSC | No | No | Yes, Energy Trust Solar | No | - | - | - | - | 2018-10-18 | 152 | 338 | 159 | 29% | 13.4 | 25.8 | 16.8 | 2235.64 | 186.3 | 2725 | 28577 | 2 | 4 | Single-family detached | No | Slab | 249 | 38 | [7 empty] | 122.0, 28.0 | 0.0, 0.0 | 21.0, 21.0 | Between conditioned space and ambient, Between conditioned space and garage | 4263.0, 306.0 | 0.0, 0.0 | 26.700001, 26.700001 |  | 100.5, 402.799988, 107.599998, 198.199997 | 0.3, 0.3, 0.3, 0.3 | 0.29, 0.29, 0.29, 0.29 |  |  |  | 40.0, 0.0 | 11.0, 51.0 |  |  | Conditioned area | 2 | 100 | Electric | % EFF | Electric hydronic distribution |  | Garage or open crawl space | 1 | 3.5 | Electric | Heat pump | 80 | Air-source heat pump | 21.5 | SEER | - | - | - | - | - | - | - |  |  | 2.61 | ACH @ 50 Pascals | Balanced | 100 | - | 17844.0215 | 1064.8594 | - | 964.655 | 60.9011 | 3.6343 | 3.2923 | -24.3285 | 33.3977 | 30.3943 | 32.2539 | 2033.96 | 110.46 | 106.19 | 2349.64
Salem | OR | 97306 | Salem, OR | Marion | Mid-Willamette - 4 | 4C | Pacific Power | NW Natural Gas | 80210 | 2018 | 2017 ORSC | No | No | No Solar | No | - | - | - | - | 2018-10-25 | 30 | 53 | 109 | 33% | 4.5 | 6.8 | 11.7 | 683.19 | 56.93 | 1538 | 13720 | 2 | 3 | Townhouse, inside unit | No | Enclosed crawl space | 631.0, 58.0, 218.0 | 38.0, 38.0, 38.0 | [7 empty] | 32.0, 28.0, 66.0 | 0.0, 0.0, 0.0 | 21.0, 21.0, 21.0 | Between conditioned space and ambient, Between conditioned space and garage, Between sealed attic and ambient | 622.0, 256.0, 1335.0 | 0.0, 0.0, 11.0 | 23.0, 23.0, 0.0 |  | 42.0, 76.0 | 0.3, 0.3 | 0.28, 0.28 |  |  |  | 19 | 12.3 |  |  | Conditioned area | 2 | 13.5 | Electric | HSPF | Air-source heat pump |  | Garage or open crawl space | 1 | 3.4 | Electric | Heat pump | 65 | Air-source heat pump | 30.5 | SEER | - | - | - | - | - | - | - |  |  | 3.97 | ACH @ 50 Pascals | Exhaust Only | 100 | - | 839.4347 | 231.5095 | - | 759.675 | 2.865 | 0.79014 | 2.5927 | - | 30.1732 | 30.1734 | 30.2376 | 86.45 | 23.84 | 78.4 | 797.19
Silverton | OR | 97381 | Salem, OR | Marion | Mid-Willamette - 4 | 4C | Portland General Electric | - | 80120 | 2018 | 2017 ORSC | Yes | No | No Solar | No | - | - | - | - | 2018-10-25 | 33 | 56 | 97 | 34% | 2.8 | 4.3 | 7 | 676.13 | 56.34 | 907 | 7256 | 1 | 2 | Single-family detached | No | Enclosed crawl space | 907 | 38 | [7 empty] | - | - | - | - | 840.0, 312.0 | 0.0, 0.0 | 23.0, 23.0 |  | 24.0, 40.0, 25.0 | 0.35, 0.35, 0.35 | 0.34, 0.34, 0.34 |  |  |  | 38 | 11 |  |  | Conditioned area | 1 | 14 | Electric | HSPF | Air-source heat pump |  | Garage or open crawl space | 1 | 2.9 | Electric | Heat pump | 50 | Air-source heat pump | 33 | SEER | - | - | - | - | - | - | - |  |  | 2.77 | ACH @ 50 Pascals | Exhaust Only | 100 | - | 1468.8701 | 141.0848 | - | 733.894 | 5.0132 | 0.48152 | 2.5048 | - | 32.483 | 32.4832 | 32.5523 | 162.84 | 15.64 | 81.54 | 802.13
Portland | OR | 97229 | Portland-Vancouver-Hillsboro, OR-WA | Multnomah | Portland Metro - 3 | 4C | Portland General Electric | NW Natural Gas | 80186 | 2018 | 2017 ORSC | No | No | No Solar | No | - | - | - | - | 2018-10-25 | 34 | 47 | 89 | 24% | 3.3 | 4.5 | 7.4 | 701.91 | 58.49 | 1479 | 12636 | 2 | 3 | Townhouse, inside unit | No | Enclosed crawl space | 6.0, 656.0, 161.0 | 30.0, 30.0, 30.0 | [7 empty] | 24.0, 20.0, 62.0 | 0.0, 0.0, 0.0 | 21.0, 21.0, 21.0 | Between conditioned space and ambient, Between conditioned space and garage, Between cond and another cond unit (adiabatic) | 543.0, 181.0, 1235.0 | 0.0, 0.0, 0.0 | 21.0, 21.0, 11.0 |  | 38.5, 33.0, 29.200001 | 0.3, 0.3, 0.3 | 0.3, 0.3, 0.3 |  |  |  | 19 | 12.3 |  |  | Attic | 2 | 92.1 | Natural gas | AFUE | Fuel-fired air distribution heater |  | Garage or open crawl space | 1 | 3.4 | Electric | Heat pump | 65 | - | - | - | 299.5 | 55.5 | 67 | CFM @ 50 Pascals | 50.0, 100.0, 50.0 | Attic, exposed, Attic, exposed, Conditioned space | 8.0, 8.0, 0.0 |  |  | 3.75 | ACH @ 50 Pascals | Supply Only | 100 | 103.2589 | 229.3179 | - | - | 747.0171 | 11.1085 | - | 2.5495 | - | 10.0662 | - | 32.5523 | 111.82 | - | 82.99 | 923.91
Salem | OR | 97306 | Salem, OR | Marion | Mid-Willamette - 4 | 4C | Pacific Power | NW Natural Gas | 80212 | 2018 | 2017 ORSC | No | No | No Solar | No | - | - | - | - | 2018-10-25 | 36 | 64 | 111 | 34% | 4.9 | 7.5 | 12 | 749.48 | 62.46 | 1646 | 14607 | 2 | 3 | Townhouse, end unit | No | Enclosed crawl space | 637.0, 144.0, 228.0 | 30.0, 30.0, 30.0 | [7 empty] | 76.0, 29.0, 21.0 | 0.0, 0.0, 0.0 | 21.0, 21.0, 21.0 | Between conditioned space and ambient, Between conditioned space and garage, Between cond and another cond unit (adiabatic) | 1494.0, 265.0, 553.0 | 0.0, 0.0, 11.0 | 21.0, 21.0, 0.0 |  | 36.0, 84.0, 27.0 | 0.3, 0.3, 0.3 | 0.3, 0.3, 0.3 |  |  |  | 19 | 12.3 |  |  | Conditioned area | 2 | 13.5 | Electric | HSPF | Air-source heat pump |  | Garage or open crawl space | 1 | 3.4 | Electric | Heat pump | 65 | Air-source heat pump | 30.5 | SEER | - | - | - | - | - | - | - |  |  | 3.08 | ACH @ 50 Pascals | Exhaust Only | 100 | - | 1323.8735 | 254.5841 | - | 759.9481 | 4.5183 | 0.86889 | 2.5937 | - | 30.1732 | 30.1734 | 30.2376 | 136.33 | 26.22 | 78.43 | 863.48
Portland | OR | 97229 | Portland-Vancouver-Hillsboro, OR-WA | Washington | Portland Metro - 3 | 4C | Portland General Electric | NW Natural Gas | 79659 | 2018 | 2017 ORSC | No | No | No Solar | No | - | - | - | - | 2018-10-25 | 40 | 57 | 93 | 26% | 3.7 | 5.2 | 7.7 | 763.29 | 63.61 | 1606 | 14273 | 2 | 3 | Townhouse, end unit | No | Enclosed crawl space | 59.0, 632.0, 283.0 | 30.0, 30.0, 30.0 | [7 empty] | 55.0, 20.0, 30.0 | 0.0, 0.0, 0.0 | 21.0, 21.0, 21.0 | Between conditioned space and ambient, Between conditioned space and garage, Between cond and another cond unit (adiabatic) | 1284.0, 183.0, 608.0 | 0.0, 0.0, 0.0 | 21.0, 21.0, 11.0 |  | 46.5, 51.299999, 33.0, 37.200001, 14.6 | 0.3, 0.3, 0.3, 0.3, 0.3 | 0.3, 0.3, 0.3, 0.3, 0.3 |  |  |  | 19 | 12.3 |  |  | Attic | 2 | 92.1 | Natural gas | AFUE | Fuel-fired air distribution heater |  | Garage or open crawl space | 1 | 3.4 | Electric | Heat pump | 65 | - | - | - | 325.2 | 60.2 | 73 | CFM @ 50 Pascals | 100.0, 100.0 | Conditioned space, Conditioned space | 0.0, 0.0 |  |  | 3.87 | ACH @ 50 Pascals | Supply Only | 100 | 158.7818 | 204.0827 | - | - | 747.0171 | 16.5747 | - | 2.5495 | - | 9.3806 | - | 32.5523 | 155.48 | - | 82.99 | 985.29
Portland | OR | 97229 | Portland-Vancouver-Hillsboro, OR-WA | Multnomah | Portland Metro - 3 | 4C | Portland General Electric | NW Natural Gas | 79660 | 2018 | 2017 ORSC | No | No | No Solar | No | - | - | - | - | 2018-10-25 | 43 | 57 | 93 | 21% | 3.9 | 5.2 | 7.7 | 795.36 | 66.28 | 1606 | 14273 | 2 | 3 | Townhouse, end unit | No | Enclosed crawl space | 59.0, 632.0, 283.0 | 30.0, 30.0, 30.0 | [7 empty] | 55.0, 20.0, 30.0 | 0.0, 0.0, 0.0 | 21.0, 21.0, 21.0 | Between conditioned space and ambient, Between conditioned space and garage, Between cond and another cond unit (adiabatic) | 1284.0, 183.0, 608.0 | 0.0, 0.0, 0.0 | 21.0, 21.0, 11.0 |  | 46.5, 51.299999, 33.0, 37.200001, 14.6 | 0.3, 0.3, 0.3, 0.3, 0.3 | 0.3, 0.3, 0.3, 0.3, 0.3 |  |  |  | 19 | 12.3 |  |  | Attic | 2 | 92.1 | Natural gas | AFUE | Fuel-fired air distribution heater |  | Garage or open crawl space | 1 | 3.4 | Electric | Heat pump | 65 | - | - | - | 325.2 | 60.2 | 66 | CFM @ 50 Pascals | 50.0, 100.0, 50.0 | Attic, exposed, Attic, exposed, Conditioned space | 8.0, 8.0, 0.0 |  |  | 3.87 | ACH @ 50 Pascals | Supply Only | 100 | 185.9067 | 288.7108 | - | - | 747.0171 | 19.576 | - | 2.5495 | - | 9.581 | - | 32.5523 | 187.56 | - | 82.99 | 1017.36
Portland | OR | 97225 | Portland-Vancouver-Hillsboro, OR-WA | Washington | Portland Metro - 3 | 4C | Portland General Electric | NW Natural Gas | 79980 | 2018 | 2017 ORSC | No | No | No Solar | No | - | - | - | - | 2018-10-25 | 43 | 80 | 118 | 35% | 3.9 | 6 | 8.7 | 928.7 | 77.39 | 1978 | 19749 | 3 | 3 | Single-family detached | No | More than one type | 69.0, 136.0, 448.0 | 30.0, 30.0, 30.0 | [7 empty] | 158.0, 25.0, 11.0 | 0.0, 0.0, 0.0 | 21.0, 21.0, 21.0 | Between conditioned space and ambient, Between conditioned space and garage, Between conditioned space and enclosed crawl | 2364.0, 200.0, 86.0 | 0.0, 0.0, 0.0 | 23.0, 23.0, 23.0 |  | 60.0, 42.0, 72.0, 30.0, 50.0, 18.0, 45.0, 12.0 | 0.3, 0.3, 0.3, 0.3, 0.3, 0.3, 0.3, 0.3 | 0.3, 0.3, 0.3, 0.3, 0.3, 0.3, 0.3, 0.3 |  |  |  | 30 | 9 |  |  | Conditioned area | 2 | 13.5 | Electric | HSPF | Air-source heat pump |  | Garage or open crawl space | 1 | 3.4 | Electric | Heat pump | 65 | Air-source heat pump | 30.5 | SEER | - | - | - | - | - | - | - |  |  | 2.82 | ACH @ 50 Pascals | Exhaust Only | 100 | - | 1757.0526 | 341.9558 | - | 746.0884 | 5.9968 | 1.1671 | 2.5464 | - | 32.483 | 32.4832 | 32.5523 | 194.79 | 37.91 | 82.89 | 1054.7
Portland | OR | 97225 | Portland-Vancouver-Hillsboro, OR-WA | Washington | Portland Metro - 3 | 4C | Portland General Electric | NW Natural Gas | 80020 | 2018 | 2017 ORSC | No | No | No Solar | No | - | - | - | - | 2018-10-25 | 43 | 80 | 118 | 35% | 3.9 | 6 | 8.7 | 929.61 | 77.47 | 1978 | 19749 | 3 | 3 | Single-family detached | No | More than one type | 69.0, 136.0, 448.0 | 30.0, 30.0, 30.0 | [7 empty] | 158.0, 25.0, 11.0 | 0.0, 0.0, 0.0 | 21.0, 21.0, 21.0 | Between conditioned space and ambient, Between conditioned space and garage, Between conditioned space and enclosed crawl | 2364.0, 200.0, 86.0 | 0.0, 0.0, 0.0 | 23.0, 23.0, 23.0 |  | 60.0, 42.0, 72.0, 30.0, 50.0, 18.0, 45.0, 12.0 | 0.3, 0.3, 0.3, 0.3, 0.3, 0.3, 0.3, 0.3 | 0.3, 0.3, 0.3, 0.3, 0.3, 0.3, 0.3, 0.3 |  |  |  | 30 | 9 |  |  | Conditioned area | 2 | 13.5 | Electric | HSPF | Air-source heat pump |  | Garage or open crawl space | 1 | 3.4 | Electric | Heat pump | 65 | Air-source heat pump | 30.5 | SEER | - | - | - | - | - | - | - |  |  | 2.89 | ACH @ 50 Pascals | Exhaust Only | 100 | - | 1765.879 | 341.3959 | - | 746.0884 | 6.0269 | 1.1652 | 2.5464 | - | 32.483 | 32.4832 | 32.5523 | 195.77 | 37.85 | 82.89 | 1055.61
Portland | OR | 97229 | Portland-Vancouver-Hillsboro, OR-WA | Washington | Portland Metro - 3 | 4C | Portland General Electric | NW Natural Gas | 80180 | 2018 | 2017 ORSC | No | No | No Solar | No | - | - | - | - | 2018-10-25 | 51 | 68 | 107 | 21% | 4.5 | 6 | 8.8 | 919.08 | 76.59 | 2055 | 16646 | 2 | 3 | Single-family detached | No | Enclosed crawl space | 5.0, 845.0, 360.0 | 30.0, 30.0, 30.0 | [7 empty] | 102.0, 36.0 | 0.0, 0.0 | 21.0, 21.0 | Between conditioned space and ambient, Between conditioned space and garage | 1969.0, 285.0 | 0.0, 0.0 | 21.0, 21.0 |  | 12.0, 81.0, 47.0, 15.8, 45.5, 9.0 | 0.3, 0.3, 0.3, 0.3, 0.3, 0.3 | 0.3, 0.3, 0.3, 0.3, 0.3, 0.3 |  |  |  | - | 40 |  |  | Attic | 1 | 92.1 | Natural gas | AFUE | Fuel-fired air distribution heater |  | Garage or open crawl space | 1 | 3.4 | Electric | Heat pump | 65 | - | - | - | 416.1 | 77.1 | 78 | CFM @ 50 Pascals | 50.0, 100.0, 50.0 | Attic, exposed, Attic, exposed, Conditioned space | 8.0, 8.0, 0.0 |  |  | 3.3 | ACH @ 50 Pascals | Supply Only | 100 | 249.8182 | 357.3887 | - | - | 747.0171 | 26.2016 | - | 2.5495 | - | 9.4898 | - | 32.5523 | 248.65 | - | 82.99 | 1141.08
Portland | OR | 97229 | Portland-Vancouver-Hillsboro, OR-WA | Washington | Portland Metro - 3 | 4C | Portland General Electric | NW Natural Gas | 80185 | 2018 | 2017 ORSC | No | No | No Solar | No | - | - | - | - | 2018-10-25 | 51 | 69 | 103 | 22% | 4.5 | 6.1 | 8.5 | 918.9 | 76.58 | 1935 | 16473 | 2 | 4 | Single-family detached | No | Enclosed crawl space | 4.0, 799.0, 357.0 | 30.0, 30.0, 30.0 | [7 empty] | 102.0, 40.0 | 0.0, 0.0 | 21.0, 21.0 | Between conditioned space and ambient, Between conditioned space and garage | 1927.0, 322.0 | 0.0, 0.0 | 21.0, 21.0 |  | 24.0, 76.0, 40.5, 14.0, 30.0, 9.0 | 0.3, 0.3, 0.3, 0.3, 0.3, 0.3 | 0.3, 0.3, 0.3, 0.3, 0.3, 0.3 |  |  |  | 19 | 12.3 |  |  | Attic | 1 | 92.1 | Natural gas | AFUE | Fuel-fired air distribution heater |  | Garage or open crawl space | 1 | 3.4 | Electric | Heat pump | 65 | - | - | - | 391.8 | 72.6 | 57 | CFM @ 50 Pascals | 50.0, 100.0, 50.0 | Attic, exposed, Attic, exposed, Conditioned space | 8.0, 8.0, 0.0 |  |  | 3.45 | ACH @ 50 Pascals | Supply Only | 100 | 233.6005 | 334.2514 | - | - | 880.9789 | 24.5008 | - | 3.0068 | - | 9.49 | - | 32.5523 | 232.51 | - | 97.88 | 1140.9
Hood River | OR | 97031 | - | Hood River | Columbia Basin - 7 | 5B | Pacific Power | NW Natural Gas | 79774 | 2018 | 2017 ORSC | No | No | No Solar | No | - | - | 1 | - | 2018-10-25 | 52 | 77 | 105 | 32% | 5.3 | 6.9 | 11 | 802.95 | 66.91 | 1152 | 9907 | 2 | 2 | Single-family detached | No | Enclosed crawl space | 576 | 38 | [7 empty] | 100 | - | 21 | Between conditioned space and ambient | 1700 | - | 21 |  | 20.0, 63.400002, 106.5, 45.0 | 0.22, 0.22, 0.22, 0.22 | 0.28, 0.28, 0.28, 0.28 |  |  |  | 30 | 9 |  |  | Conditioned area | 1 | 10 | Electric | HSPF | Air-source heat pump |  | Conditioned area | 1 | 0.93 | Natural gas | Instant water heater | - | Air-source heat pump | 18 | SEER | - | - | - | - | - | - | - |  |  | 3.26 | ACH @ 50 Pascals | Exhaust Only | 100 | - | 2680.1262 | 350.7215 | 65.4318 | - | 9.1472 | 1.197 | 6.5432 | - | 30.1732 | 30.1735 | 8.385 | 276 | 36.12 | 54.86 | 1012.95
Forest Grove | OR | 97116 | Portland-Vancouver-Hillsboro, OR-WA | Washington | Portland Metro - 3 | 4C | Forest Grove Light & Power | NW Natural Gas | 77705 | 2018 | 2017 ORSC | No | No | No Solar | No | - | - | - | - | 2018-10-25 | 56 | 74 | 105 | 23% | 2.4 | 3.4 | 4.5 | 628.56 | 52.38 | 1988 | 17038 | 2 | 3 | Single-family detached | No | Enclosed crawl space | 935.0, 252.0 | 30.0, 59.0 | [7 empty] | 116.0, 34.0 | 0.0, 0.0 | 21.0, 21.0 | Between conditioned space and ambient, Between conditioned space and garage | 2151.0, 302.0 | 0.0, 0.0 | 23.0, 23.0 |  | 11.0, 112.0, 32.0, 49.0, 32.0, 62.5 | 0.3, 0.3, 0.3, 0.3, 0.3, 0.3 | 0.3, 0.3, 0.3, 0.3, 0.3, 0.3 |  |  |  | 30 | 9 |  |  | Garage or open crawl space | 1 | 95 | Natural gas | AFUE | Fuel-fired air distribution heater |  | Garage or open crawl space | 1 | 0.82 | Natural gas | Instant water heater | - | - | - | - | 402.6 | 74.6 | 100 | CFM @ 50 Pascals | 100.0, 95.0, 5.0 | Conditioned space, Conditioned space, Garage | 0.0, 0.0, 8.0 |  |  | 3.15 | ACH @ 50 Pascals | Supply Only | 100 | 244.0004 | 309.8414 | - | 101.2026 | - | 25.4575 | - | 10.1203 | - | 8.7483 | - | 8.385 | 222.71 | - | 84.86 | 934.68
Redmond | OR | 97756 | Bend, OR | Deschutes | Central - 8 | 5B | Pacific Power | Cascade Natural Gas | 78357 | 2018 | 2017 ORSC | No | No | No Solar | No | - | - | - | - | 2018-10-25 | 58 | 78 | 94 | 22% | 6.2 | 8.2 | 9.2 | 869.68 | 72.47 | 1607 | 14463 | 1 | 3 | Single-family detached | No | Enclosed crawl space | 1607 | 38 | [7 empty] | - | - | - | - | 1593.0, 198.0 | 0.0, 0.0 | 23.0, 23.0 |  | 82.169998, 18.0, 66.0, 55.5 | 0.3, 0.3, 0.3, 0.3 | 0.28, 0.28, 0.28, 0.28 |  |  |  | 35 | 9 |  |  | Garage or open crawl space | 1 | 95 | Natural gas | AFUE | Fuel-fired air distribution heater |  | Garage or open crawl space | 1 | 2.7 | Electric | Heat pump | 50 | - | - | - | 433.89 | 160.7 | 77 | CFM @ 50 Pascals | 50.0, 50.0, 50.0, 50.0 | Enclosed crawl space, Enclosed crawl space, Attic, exposed, Attic, exposed | 8.0, 8.0, 8.0, 8.0 |  |  | 3.24 | ACH @ 50 Pascals | Supply Only | 100 | 316.5068 | 570.2955 | - | - | 1072.5895 | 33.5971 | - | 3.6607 | - | 8.2067 | - | 30.2376 | 275.72 | - | 110.69 | 1031.68
Tigard | OR | 97007 | Portland-Vancouver-Hillsboro, OR-WA | Washington | Portland Metro - 3 | 4C | Portland General Electric | NW Natural Gas | 77354 | 2018 | 2017 ORSC | No | No | No Solar | No | - | - | - | - | 2018-10-25 | 60 | 84 | 117 | 27% | 5.2 | 7.1 | 9.6 | 1045.32 | 87.11 | 2375 | 21432 | 2 | 3 | Single-family detached | No | Enclosed crawl space | 1097.0, 396.0 | 30.0, 59.0 | [7 empty] | 122.0, 39.0 | 0.0, 0.0 | 21.0, 21.0 | Between conditioned space and ambient, Between conditioned space and garage | 2346.0, 359.0 | 0.0, 0.0 | 23.0, 23.0 |  | 12.0, 12.0, 76.0, 48.0, 24.0, 24.0, 128.0, 96.0 | 0.3, 0.3, 0.3, 0.3, 0.3, 0.3, 0.3, 0.3 | 0.3, 0.3, 0.3, 0.3, 0.3, 0.3, 0.3, 0.3 |  |  |  | 30 | 9 |  |  | Conditioned area | 1 | 92.1 | Natural gas | AFUE | Fuel-fired air distribution heater |  | Garage or open crawl space | 1 | 2.4 | Electric | Heat pump | 50 | - | - | - | 480.9 | 89.1 | 100 | CFM @ 50 Pascals | 100.0, 95.0, 5.0 | Conditioned space, Conditioned space, Attic, exposed | 0.0, 0.0, 8.0 |  |  | 2.4 | ACH @ 50 Pascals | Supply Only | 100 | 300.4122 | 383.1824 | - | - | 1075.1417 | 31.349 | - | 3.6694 | - | 9.3732 | - | 32.5523 | 293.84 | - | 119.45 | 1267.32
Salem | OR | 97305 | Salem, OR | Polk | Mid-Willamette - 4 | 4C | Portland General Electric | NW Natural Gas | 80171 | 2018 | 2017 ORSC | No | No | No Solar | No | - | - | - | - | 2018-10-25 | 61 | 84 | 115 | 24% | 5.3 | 7.3 | 9.5 | 1063.36 | 88.61 | 2322 | 20742 | 2 | 5 | Single-family detached | No | Enclosed crawl space | 32.0, 967.0, 356.0 | 30.0, 30.0, 30.0 | [7 empty] | 113.0, 36.0 | 0.0, 0.0 | 21.0, 21.0 | Between conditioned space and ambient, Between conditioned space and garage | 2220.0, 321.0 | 0.0, 0.0 | 21.0, 21.0 |  | 107.300003, 10.5, 171.199997, 6.0 | 0.3, 0.3, 0.3, 0.3 | 0.3, 0.3, 0.3, 0.3 |  |  |  | 19 | 12.3 |  |  | Attic | 1 | 92.1 | Natural gas | AFUE | Fuel-fired air distribution heater |  | Garage or open crawl space | 1 | 3.4 | Electric | Heat pump | 65 | - | - | - | 470.2 | 87.1 | 44 | CFM @ 50 Pascals | 50.0, 100.0, 50.0 | Attic, exposed, Attic, exposed, Conditioned space | 8.0, 8.0, 0.0 |  |  | 2.8 | ACH @ 50 Pascals | Supply Only | 100 | 297.1228 | 359.5167 | - | - | 1031.4324 | 30.9393 | - | 3.5202 | - | 9.3236 | - | 32.5523 | 288.46 | - | 114.59 | 1285.36
Salem | OR | 97305 | Salem, OR | Polk | Mid-Willamette - 4 | 4C | Portland General Electric | NW Natural Gas | 79662 | 2018 | 2017 ORSC | No | No | No Solar | No | - | - | - | - | 2018-10-25 | 63 | 84 | 115 | 22% | 5.4 | 7.3 | 9.5 | 1087.57 | 90.63 | 2322 | 20742 | 2 | 5 | Single-family detached | No | Enclosed crawl space | 32.0, 967.0, 356.0 | 30.0, 30.0, 30.0 | [7 empty] | 113.0, 36.0 | 0.0, 0.0 | 21.0, 21.0 | Between conditioned space and ambient, Between conditioned space and garage | 2220.0, 321.0 | 0.0, 0.0 | 21.0, 21.0 |  | 107.300003, 10.5, 171.199997, 6.0 | 0.3, 0.3, 0.3, 0.3 | 0.3, 0.3, 0.3, 0.3 |  |  |  | 19 | 12.3 |  |  | Attic | 1 | 92.1 | Natural gas | AFUE | Fuel-fired air distribution heater |  | Garage or open crawl space | 1 | 3.4 | Electric | Heat pump | 65 | - | - | - | 470.2 | 87.1 | 91 | CFM @ 50 Pascals | 50.0, 100.0, 50.0 | Attic, exposed, Attic, exposed, Conditioned space | 8.0, 8.0, 0.0 |  |  | 3.48 | ACH @ 50 Pascals | Supply Only | 100 | 319.5864 | 408.3642 | - | - | 1031.4324 | 33.3524 | - | 3.5202 | - | 9.3749 | - | 32.5523 | 312.68 | - | 114.59 | 1309.57
Tigard | OR | 97224 | Portland-Vancouver-Hillsboro, OR-WA | Washington | Portland Metro - 3 | 4C | Portland General Electric | NW Natural Gas | 77474 | 2018 | 2017 ORSC | No | No | No Solar | No | - | - | - | - | 2018-10-25 | 64 | 88 | 108 | 25% | 5.4 | 7.2 | 8.8 | 1055.5 | 87.96 | 2071 | 23392 | 3 | 3 | Single-family detached | No | More than one type | 632.0, 458.0 | 30.0, 59.0 | [7 empty] | 96.0, 22.0, 22.0 | 0.0, 0.0, 0.0 | 21.0, 21.0, 21.0 | Between conditioned space and ambient, Between conditioned space and garage, Between conditioned space and enclosed crawl | 2693.0, 206.0, 205.199997 | 0.0, 0.0, 0.0 | 23.0, 23.0, 23.0 |  | 99.0, 76.5, 54.0, 152.699997 | 0.3, 0.3, 0.3, 0.3 | 0.3, 0.3, 0.3, 0.3 |  |  |  | 30 | 9 |  |  | Conditioned area | 1 | 92.1 | Natural gas | AFUE | Fuel-fired air distribution heater |  | Garage or open crawl space | 1 | 2.4 | Electric | Heat pump | 50 | - | - | - | 419.3775 | 77.6625 | 100 | CFM @ 50 Pascals | 100.0, 95.0, 5.0 | Conditioned space, Conditioned space, Attic, exposed | 0.0, 0.0, 8.0 |  |  | 2.98 | ACH @ 50 Pascals | Supply Only | 100 | 359.3925 | 412.3156 | - | - | 1075.1417 | 37.3465 | - | 3.6694 | - | 9.2758 | - | 32.5523 | 346.42 | - | 119.45 | 1277.5
Gresham | OR | 97080 | Portland-Vancouver-Hillsboro, OR-WA | Multnomah | Portland Metro - 3 | 4C | Portland General Electric | NW Natural Gas | 79875 | 2018 | 2017 ORSC | No | No | No Solar | No | - | - | - | - | 2018-10-25 | 67 | 91 | 121 | 25% | 5.5 | 7.1 | 9.9 | 1046.02 | 87.17 | 2506 | 22693 | 2 | 4 | Single-family detached | No | Enclosed crawl space | 1197.0, 467.0 | 38.0, 59.0 | [7 empty] | 137.0, 41.0 | 0.0, 0.0 | 21.0, 21.0 | Between conditioned space and ambient, Between conditioned space and garage | 2377.0, 371.0, 117.0 | 0.0, 0.0, 0.0 | 23.0, 23.0, 23.0 |  | 38.299999, 139.0, 20.0, 70.5, 20.0, 73.0, 24.0 | 0.3, 0.3, 0.3, 0.3, 0.3, 0.3, 0.3 | 0.28, 0.28, 0.28, 0.28, 0.28, 0.28, 0.28 |  |  |  | 30 | 9 |  |  | Conditioned area | 1 | 95 | Natural gas | AFUE | Fuel-fired air distribution heater |  | Garage or open crawl space | 1 | 0.82 | Natural gas | Instant water heater | - | - | - | - | 507.5 | 94 | 78 | CFM @ 50 Pascals | 80.0, 95.0, 20.0, 5.0 | Conditioned space, Conditioned space, Attic, exposed, Attic, exposed | 0.0, 0.0, 8.0, 8.0 |  |  | 2.96 | ACH @ 50 Pascals | Supply Only | 100 | 294.3423 | 581.6751 | - | 121.2751 | - | 31.4195 | - | 12.1275 | - | 9.5516 | - | 8.022 | 300.11 | - | 97.29 | 1256.02
Bend | OR | 97701 | Bend, OR | Deschutes | Central - 8 | 5B | Pacific Power | Cascade Natural Gas | 78362 | 2018 | 2017 ORSC | No | No | No Solar | No | - | - | - | - | 2018-10-25 | 69 | 89 | 105 | 23% | 6.8 | 8.1 | 10.3 | 931.58 | 77.63 | 1888 | 17181 | 1 | 3 | Single-family detached | No | Enclosed crawl space | 1888 | 38 | [7 empty] | - | - | - | - | 1566.0, 387.0 | 0.0, 0.0 | 23.0, 23.0 |  | 57.0, 110.0, 28.0, 62.0 | 0.3, 0.3, 0.3, 0.3 | 0.28, 0.28, 0.28, 0.28 |  |  |  | 35 | 9 |  |  | Garage or open crawl space | 1 | 95 | Natural gas | AFUE | Fuel-fired air distribution heater |  | Garage or open crawl space | 1 | 0.94 | Natural gas | Instant water heater | - | - | - | - | 509.76 | 188.8 | 94 | CFM @ 50 Pascals | 50.0, 50.0, 50.0, 50.0 | Enclosed crawl space, Enclosed crawl space, Attic, exposed, Attic, exposed | 8.0, 8.0, 8.0, 8.0 |  |  | 2.55 | ACH @ 50 Pascals | Supply Only | 100 | 341.3716 | 543.357 | - | 99.8435 | - | 35.9916 | - | 9.9844 | - | 8.0573 | - | 6.8705 | 290 | - | 68.6 | 1093.58
Portland | OR | 97229 | Portland-Vancouver-Hillsboro, OR-WA | Washington | Portland Metro - 3 | 4C | Portland General Electric | NW Natural Gas | 79142 | 2018 | 2017 ORSC | No | No | No Solar | No | - | - | - | - | 2018-10-25 | 71 | 98 | 140 | 24% | 6.2 | 8.4 | 11.4 | 1241.89 | 103.49 | 3113 | 26140 | 3 | 5 | Single-family detached | No | Enclosed crawl space | 99.0, 925.0, 385.0 | 30.0, 30.0, 30.0 | [7 empty] | 218.0, 28.0 | 0.0, 0.0 | 21.0, 21.0 | Between conditioned space and ambient, Between conditioned space and garage | 3233.0, 254.0 | 0.0, 0.0 | 21.0, 21.0 |  | 40.5, 45.5, 162.5, 15.0 | 0.3, 0.3, 0.3, 0.3 | 0.3, 0.3, 0.3, 0.3 |  |  |  | 19 | 12.3 |  |  | Attic | 1 | 92.1 | Natural gas | AFUE | Fuel-fired air distribution heater |  | Garage or open crawl space | 1 | 3.4 | Electric | Heat pump | 65 | - | - | - | 630.4 | 116.7 | 83 | CFM @ 50 Pascals | 50.0, 50.0, 100.0 | Conditioned space, Attic, exposed, Attic, exposed | 0.0, 8.0, 8.0 |  |  | 3.27 | ACH @ 50 Pascals | Supply Only | 100 | 363.7892 | 490.6639 | - | - | 1012.2706 | 38.0535 | - | 3.4548 | - | 9.4284 | - | 32.5523 | 358.78 | - | 112.46 | 1463.89
Gresham | OR | 97080 | Portland-Vancouver-Hillsboro, OR-WA | Multnomah | Portland Metro - 3 | 4C | Portland General Electric | NW Natural Gas | 79874 | 2018 | 2017 ORSC | No | No | No Solar | No | - | - | - | - | 2018-10-25 | 73 | 100 | 135 | 26% | 6 | 7.8 | 11 | 1141.1 | 95.09 | 2941 | 28304 | 2 | 4 | Single-family detached | No | Enclosed crawl space | 1191.0, 559.0 | 30.0, 30.0 | [7 empty] | 114.0, 51.0 | 0.0, 0.0 | 21.0, 21.0 | Between conditioned space and ambient, Between conditioned space and enclosed crawl | 2606.0, 359.0, 460.0 | 0.0, 0.0, 0.0 | 23.0, 23.0, 23.0 |  | 42.700001, 12.0, 80.0, 184.300003 | 0.3, 0.3, 0.3, 0.3 | 0.3, 0.3, 0.3, 0.3 |  |  |  | 30.0, 0.0 | 9.0, 30.0 |  |  | Conditioned area | 1 | 95 | Natural gas | AFUE | Fuel-fired air distribution heater |  | Garage or open crawl space | 1 | 0.82 | Natural gas | Instant water heater | - | - | - | - | 595.6 | 110.3 | 126 | CFM @ 50 Pascals | 75.0, 100.0, 25.0 | Conditioned space, Conditioned space, Enclosed crawl space | 0.0, 0.0, 8.0 |  |  | 2.77 | ACH @ 50 Pascals | Supply Only | 100 | 338.8326 | 403.0615 | - | 121.2751 | - | 35.2589 | - | 12.1275 | - | 9.308 | - | 8.385 | 328.19 | - | 101.69 | 1363.1
Bend | OR | 97702 | Bend, OR | Deschutes | Central - 8 | 5B | Pacific Power | Cascade Natural Gas | 75488 | 2018 | 2017 ORSC | No | No | No Solar | No | - | - | - | - | 2018-10-25 | 86 | 98 | 115 | 12% | 7.6 | 8.4 | 11.2 | 1016.18 | 84.68 | 2114 | 17961 | 2 | 3 | Single-family detached | No | Enclosed crawl space | 106.0, 838.0, 422.0 | 30.0, 30.0, 30.0 | [7 empty] | 111.0, 47.0 | 0.0, 0.0 | 21.0, 21.0 | Between conditioned space and ambient, Between conditioned space and garage | 2223.0, 428.0 | 0.0, 0.0 | 21.0, 21.0 |  | 10.0, 57.5, 70.0, 12.5, 55.5, 36.0, 52.0, 24.0 | 0.3, 0.3, 0.3, 0.3, 0.3, 0.3, 0.3, 0.3 | 0.25, 0.25, 0.25, 0.25, 0.25, 0.25, 0.25, 0.25 |  |  |  | 30 | 9 |  |  | Attic | 1 | 95 | Natural gas | AFUE | Fuel-fired air distribution heater |  | Garage or open crawl space | 1 | 0.6 | Natural gas | Conventional | 50 | - | - | - | 428.1 | 79.3 | 120 | CFM @ 50 Pascals | 50.0, 100.0, 50.0 | Attic, exposed, Attic, exposed, Exterior wall | 8.0, 8.0, 8.0 |  |  | 2.96 | ACH @ 50 Pascals | Exhaust Only | 100 | 441.8505 | 613.9926 | - | 183.2827 | - | 46.2806 | - | 18.3283 | - | 7.9117 | - | 6.8705 | 366.16 | - | 125.92 | 1178.18
Bend | OR | 97703 | Bend, OR | Deschutes | Central - 8 | 5B | Pacific Power | Cascade Natural Gas | 75027 | 2018 | 2017 ORSC | No | No | No Solar | No | - | - | - | - | 2018-10-25 | 96 | 129 | 130 | 25% | 8.9 | 11.1 | 12.6 | 1209.73 | 100.81 | 2479 | 28661 | 2 | 3 | Single-family detached | No | Enclosed crawl space | 1583.0, 38.0 | 38.0, 38.0 | [7 empty] | 70.0, 28.0 | 0.0, 0.0 | 21.0, 21.0 | Between conditioned space and ambient, Between conditioned space and garage | 2953.0, 256.0 | 0.0, 0.0 | 23.0, 23.0 |  | 130.0, 36.0, 196.0, 105.5 | 0.3, 0.3, 0.3, 0.3 | 0.27, 0.27, 0.27, 0.27 |  |  |  | - | 49 |  |  | Garage or open crawl space | 1 | 97.7 | Natural gas | AFUE | Fuel-fired air distribution heater |  | Garage or open crawl space | 1 | 0.62 | Natural gas | Conventional | 50 | Air conditioner | 13 | SEER | 501.9975 | 92.9625 | 75 | CFM @ 50 Pascals | 75.0, 75.0, 25.0, 25.0 | Enclosed crawl space, Enclosed crawl space, Conditioned space, Conditioned space | 8.0, 8.0, 0.0, 0.0 |  |  | 2.21 | ACH @ 50 Pascals | Supply Only | 100 | 496.1236 | 327.1753 | 1047.0657 | 174.5255 | - | 50.729 | 3.5736 | 17.4526 | - | 7.3691 | 30.1735 | 6.8705 | 373.83 | 107.83 | 119.91 | 1371.73
Portland | OR | 97211 | Portland-Vancouver-Hillsboro, OR-WA | Multnomah | Portland Metro - 3 | 4C | Pacific Power | NW Natural Gas | 73965 | 2018 | 2017 ORSC | No | No | No Solar | No | - | - | 1 | - | 2018-11-01 | 21 | 38 | 88 | 35% | 2.8 | 3.8 | 9 | 420.89 | 35.07 | 416 | 3744 | 1 | 1 | Single-family detached | Yes | Slab | - | - | [7 empty] | - | - | - | - | 756 | - | 23 |  | 16.299999, 48.799999, 8.8 | 0.29, 0.29, 0.29 | 0.29, 0.29, 0.29 |  |  |  | - | 30 |  |  | Conditioned area | 1 | 12 | Electric | HSPF | Air-source heat pump |  | Ambient | 1 | 0.86 | Natural gas | Instant water heater | - | Air-source heat pump | 23 | SEER | - | - | - | - | - | - | - |  |  | 3.1 | ACH @ 50 Pascals | Balanced | 100 | - | 432.1808 | 163.713 | 55.8529 | - | 1.475 | 0.55875 | 5.5853 | - | 30.1732 | 30.1734 | 8.385 | 44.51 | 16.86 | 46.83 | 630.89
Molalla | OR | 97038 | Portland-Vancouver-Hillsboro, OR-WA | Clackamas | Portland Metro - 3 | 4C | Portland General Electric | NW Natural Gas | 75588 | 2018 | 2017 ORSC | No | No | No Solar | No | - | - | - | - | 2018-11-01 | 32 | 50 | 75 | 34% | 2.9 | 4.4 | 6.3 | 611.47 | 50.96 | 1035 | 10419 | 1 | 2 | Single-family detached | No | Enclosed crawl space | 1035 | 30 | [7 empty] | 135.0, 30.0 | 1.5, 1.5 | 21.0, 21.0 | Between conditioned space and ambient, Between conditioned space and garage | 1565.0, 308.0 | 0.0, 0.0 | 21.0, 21.0 |  | 15.0, 15.0, 48.0, 15.0 | 0.3, 0.3, 0.3, 0.3 | 0.24, 0.24, 0.24, 0.24 |  |  |  | 30 | 9 |  |  | Conditioned area | 1 | 96 | Natural gas | AFUE | Fuel-fired air distribution heater |  | Garage or open crawl space | 1 | 2.4 | Electric | Heat pump | 50 | - | - | - | 189 | 43 | 32 | CFM @ 50 Pascals | 75.0, 75.0, 25.0, 25.0 | Conditioned space, Conditioned space, Attic, under insulation, Attic, under insulation | 8.0, 8.0, 8.0, 8.0 |  |  | 3.15 | ACH @ 50 Pascals | Supply Only | 100 | 116.0271 | 178.6105 | - | - | 884.245 | 12.2123 | - | 3.0179 | - | 9.5709 | - | 32.5523 | 116.88 | - | 98.24 | 833.47
Molalla | OR | 97038 | Portland-Vancouver-Hillsboro, OR-WA | Clackamas | Portland Metro - 3 | 4C | Portland General Electric | NW Natural Gas | 75590 | 2018 | 2017 ORSC | No | No | No Solar | No | - | - | - | - | 2018-11-01 | 32 | 50 | 75 | 34% | 2.9 | 4.4 | 6.3 | 611.86 | 50.99 | 1035 | 10419 | 1 | 2 | Single-family detached | No | Enclosed crawl space | 1035 | 30 | [7 empty] | 135.0, 30.0 | 1.5, 1.5 | 21.0, 21.0 | Between conditioned space and ambient, Between conditioned space and garage | 1565.0, 308.0 | 0.0, 0.0 | 21.0, 21.0 |  | 15.0, 15.0, 48.0, 15.0 | 0.3, 0.3, 0.3, 0.3 | 0.24, 0.24, 0.24, 0.24 |  |  |  | 30 | 9 |  |  | Conditioned area | 1 | 96 | Natural gas | AFUE | Fuel-fired air distribution heater |  | Garage or open crawl space | 1 | 2.4 | Electric | Heat pump | 50 | - | - | - | 189 | 43 | 33 | CFM @ 50 Pascals | 75.0, 75.0, 25.0, 25.0 | Conditioned space, Conditioned space, Attic, under insulation, Attic, under insulation | 8.0, 8.0, 8.0, 8.0 |  |  | 3.16 | ACH @ 50 Pascals | Supply Only | 100 | 116.3277 | 179.8699 | - | - | 884.245 | 12.2467 | - | 3.0179 | - | 9.576 | - | 32.5523 | 117.27 | - | 98.24 | 833.86
Salem | OR | 97306 | Salem, OR | Marion | Mid-Willamette - 4 | 4C | Pacific Power | NW Natural Gas | 80211 | 2018 | 2017 ORSC | No | No | No Solar | No | - | - | - | - | 2018-11-01 | 32 | 55 | 109 | 33% | 4.6 | 6.9 | 11.7 | 696 | 58 | 1536 | 13706 | 2 | 3 | Townhouse, inside unit | No | Enclosed crawl space | 56.0, 632.0, 216.0 | 30.0, 30.0, 30.0 | [7 empty] | 36.0, 44.0, 46.0 | 0.0, 0.0, 0.0 | 21.0, 21.0, 21.0 | Between conditioned space and ambient, Between conditioned space and garage, Between cond and another cond unit (adiabatic) | 659.0, 403.0, 1151.0 | 0.0, 0.0, 0.0 | 21.0, 21.0, 11.0 |  | 31.5, 92.0 | 0.3, 0.3 | 0.3, 0.3 |  |  |  | 19 | 12.3 |  |  | Conditioned area | 2 | 13.5 | Electric | HSPF | Air-source heat pump |  | Garage or open crawl space | 1 | 3.4 | Electric | Heat pump | 65 | Air-source heat pump | 30.5 | SEER | - | - | - | - | - | - | - |  |  | 3.79 | ACH @ 50 Pascals | Exhaust Only | 100 | - | 970.382 | 227.3499 | - | 759.7781 | 3.3119 | 0.77594 | 2.5931 | - | 30.1732 | 30.1734 | 30.2376 | 99.93 | 23.41 | 78.41 | 810
Molalla | OR | 97038 | Portland-Vancouver-Hillsboro, OR-WA | Clackamas | Portland Metro - 3 | 4C | Portland General Electric | NW Natural Gas | 75642 | 2018 | 2017 ORSC | No | No | No Solar | No | - | - | - | - | 2018-11-01 | 36 | 57 | 87 | 34% | 3.4 | 5.1 | 7.2 | 711.87 | 59.32 | 1393 | 14176 | 1 | 3 | Single-family detached | No | Enclosed crawl space | 1393 | 30 | [7 empty] | 136.0, 34.0 | 1.5, 1.5 | 21.0, 21.0 | Between conditioned space and ambient, Between conditioned space and garage | 1375.0, 302.0 | 0.0, 0.0 | 21.0, 21.0 |  | 66.0, 25.0, 4.0, 30.0 | 0.3, 0.3, 0.3, 0.3 | 0.24, 0.24, 0.24, 0.24 |  |  |  | 30 | 9 |  |  | Conditioned area | 1 | 96 | Natural gas | AFUE | Fuel-fired air distribution heater |  | Garage or open crawl space | 1 | 2.4 | Electric | Heat pump | 50 | - | - | - | 189 | 43 | 39 | CFM @ 50 Pascals | 75.0, 75.0, 25.0, 25.0 | Conditioned space, Conditioned space, Attic, under insulation, Attic, under insulation | 8.0, 8.0, 8.0, 8.0 |  |  | 3.14 | ACH @ 50 Pascals | Supply Only | 100 | 125.9743 | 206.2923 | - | - | 1075.6404 | 13.3015 | - | 3.6711 | - | 9.6436 | - | 32.5523 | 128.27 | - | 119.5 | 933.87
Beaverton | OR | 97007 | Portland-Vancouver-Hillsboro, OR-WA | Washington | Portland Metro - 3 | 4C | Portland General Electric | NW Natural Gas | 80254 | 2018 | 2017 ORSC | No | No | No Solar | No | - | - | - | - | 2018-11-01 | 36 | 68 | 114 | 35% | 3.5 | 5.4 | 8.4 | 836.03 | 69.67 | 1790 | 17717 | 3 | 3 | Townhouse, end unit | No | Slab | 167.0, 230.0 | 30.0, 30.0 | [7 empty] | 140.0, 33.0, 38.0 | 0.0, 0.0, 0.0 | 21.0, 21.0, 21.0 | Between conditioned space and ambient, Between conditioned space and garage, Between cond and another cond unit (adiabatic) | 1876.0, 270.0, 636.0 | 0.0, 0.0, 11.0 | 23.0, 23.0, 0.0 |  | 42.0, 40.5, 66.0 | 0.3, 0.3, 0.3 | 0.3, 0.3, 0.3 |  |  |  | 30 | 9 |  |  | Conditioned area | 2 | 13.5 | Electric | HSPF | Air-source heat pump |  | Garage or open crawl space | 1 | 3.4 | Electric | Heat pump | 65 | Air-source heat pump | 30.5 | SEER | - | - | - | - | - | - | - |  |  | 2.37 | ACH @ 50 Pascals | Exhaust Only | 100 | - | 1243.2831 | 240.1291 | - | 747.4126 | 4.2433 | 0.81955 | 2.5509 | - | 32.483 | 32.4832 | 32.5523 | 137.83 | 26.62 | 83.04 | 962.03
Beaverton | OR | 97007 | Portland-Vancouver-Hillsboro, OR-WA | Washington | Portland Metro - 3 | 4C | Portland General Electric | NW Natural Gas | 80255 | 2018 | 2017 ORSC | No | No | No Solar | No | - | - | - | - | 2018-11-01 | 38 | 69 | 113 | 35% | 3.7 | 5.6 | 8.3 | 877.38 | 73.12 | 1728 | 17197 | 3 | 4 | Townhouse, end unit | No | Slab | 57.0, 443.0 | 30.0, 30.0 | [7 empty] | 116.0, 22.0, 41.0 | 0.0, 0.0, 0.0 | 21.0, 21.0, 21.0 | Between conditioned space and ambient, Between conditioned space and garage, Between cond and another cond unit (adiabatic) | 1761.0, 178.0, 625.0 | 0.0, 0.0, 0.0 | 21.0, 21.0, 23.0 |  | 83.0, 66.0, 67.5 | 0.3, 0.3, 0.3 | 0.3, 0.3, 0.3 |  |  |  | 30 | 9 |  |  | Conditioned area | 2 | 13.5 | Electric | HSPF | Air-source heat pump |  | Garage or open crawl space | 1 | 3.4 | Electric | Heat pump | 65 | Air-source heat pump | 30.5 | SEER | - | - | - | - | - | - | - |  |  | 2.65 | ACH @ 50 Pascals | Exhaust Only | 100 | - | 1267.5424 | 296.221 | - | 880.9789 | 4.3261 | 1.011 | 3.0068 | - | 32.483 | 32.4832 | 32.5523 | 140.52 | 32.84 | 97.88 | 1003.38
Molalla | OR | 97038 | Portland-Vancouver-Hillsboro, OR-WA | Clackamas | Portland Metro - 3 | 4C | Portland General Electric | NW Natural Gas | 75589 | 2018 | 2017 ORSC | No | No | No Solar | No | - | - | - | - | 2018-11-01 | 39 | 65 | 93 | 38% | 3.6 | 5.6 | 7.7 | 752.11 | 62.68 | 1586 | 16327 | 2 | 3 | Single-family detached | No | Enclosed crawl space | 740.0, 106.0 | 30.0, 30.0 | [7 empty] | 271.0, 20.0 | 1.5, 1.5 | 21.0, 21.0 | Between conditioned space and ambient, Between conditioned space and garage | 2465.0, 202.0 | 0.0, 0.0 | 21.0, 21.0 |  | 20.0, 30.0, 64.0, 20.0 | 0.3, 0.3, 0.3, 0.3 | 0.24, 0.24, 0.24, 0.24 |  |  |  | 30 | 9 |  |  | Conditioned area | 1 | 96 | Natural gas | AFUE | Fuel-fired air distribution heater |  | Garage or open crawl space | 1 | 2.4 | Electric | Heat pump | 50 | - | - | - | 189 | 43 | 42 | CFM @ 50 Pascals | 100.0, 100.0 | Conditioned space, Conditioned space | 8.0, 8.0 |  |  | 3.16 | ACH @ 50 Pascals | Supply Only | 100 | 143.6889 | 192.7763 | - | - | 1075.6404 | 15.0268 | - | 3.6711 | - | 9.4231 | - | 32.5523 | 141.6 | - | 119.5 | 974.11
Molalla | OR | 97038 | Portland-Vancouver-Hillsboro, OR-WA | Clackamas | Portland Metro - 3 | 4C | Portland General Electric | NW Natural Gas | 75620 | 2018 | 2017 ORSC | No | No | No Solar | No | - | - | - | - | 2018-11-01 | 39 | 65 | 93 | 38% | 3.6 | 5.6 | 7.7 | 752.7 | 62.72 | 1586 | 16327 | 2 | 3 | Single-family detached | No | Enclosed crawl space | 740.0, 106.0 | 30.0, 30.0 | [7 empty] | 271.0, 20.0 | 1.5, 1.5 | 21.0, 21.0 | Between conditioned space and ambient, Between conditioned space and garage | 2465.0, 202.0 | 0.0, 0.0 | 21.0, 21.0 |  | 64.0, 30.0, 20.0, 20.0 | 0.3, 0.3, 0.3, 0.3 | 0.24, 0.24, 0.24, 0.24 |  |  |  | 30 | 9 |  |  | Conditioned area | 1 | 96 | Natural gas | AFUE | Fuel-fired air distribution heater |  | Garage or open crawl space | 1 | 2.4 | Electric | Heat pump | 50 | - | - | - | 189 | 43 | 38 | CFM @ 50 Pascals | 100.0, 100.0 | Conditioned space, Conditioned space | 8.0, 8.0 |  |  | 3.11 | ACH @ 50 Pascals | Supply Only | 100 | 144.6108 | 191.0629 | - | - | 1075.6404 | 15.1132 | - | 3.6711 | - | 9.4077 | - | 32.5523 | 142.18 | - | 119.5 | 974.7
Molalla | OR | 97038 | Portland-Vancouver-Hillsboro, OR-WA | Clackamas | Portland Metro - 3 | 4C | Portland General Electric | NW Natural Gas | 75587 | 2018 | 2017 ORSC | No | No | No Solar | No | - | - | - | - | 2018-11-01 | 40 | 67 | 97 | 38% | 3.8 | 5.9 | 8 | 800.42 | 66.7 | 1714 | 16842 | 2 | 4 | Single-family detached | No | Enclosed crawl space | 729.0, 256.0 | 30.0, 30.0 | [7 empty] | 240.0, 20.0 | 1.5, 1.5 | 21.0, 21.0 | Between conditioned space and ambient, Between conditioned space and garage | 2124.0, 202.0 | 0.0, 0.0 | 21.0, 21.0 |  | 32.0, 35.0, 75.0, 15.0 | 0.3, 0.3, 0.3, 0.3 | 0.24, 0.24, 0.24, 0.24 |  |  |  | 30 | 9 |  |  | Conditioned area | 1 | 96 | Natural gas | AFUE | Fuel-fired air distribution heater |  | Garage or open crawl space | 1 | 2.4 | Electric | Heat pump | 50 | - | - | - | 189 | 43 | 54 | CFM @ 50 Pascals | 100.0, 100.0 | Conditioned space, Conditioned space | 8.0, 8.0 |  |  | 3.12 | ACH @ 50 Pascals | Supply Only | 100 | 133.3999 | 198.5784 | - | - | 1261.1259 | 14.0177 | - | 4.3042 | - | 9.5331 | - | 32.5523 | 133.63 | - | 140.11 | 1022.42
Molalla | OR | 97038 | Portland-Vancouver-Hillsboro, OR-WA | Clackamas | Portland Metro - 3 | 4C | Portland General Electric | NW Natural Gas | 75622 | 2018 | 2017 ORSC | No | No | No Solar | No | - | - | - | - | 2018-11-01 | 40 | 67 | 97 | 38% | 3.8 | 5.9 | 8 | 800.77 | 66.73 | 1714 | 16842 | 2 | 4 | Single-family detached | No | Enclosed crawl space | 729.0, 256.0 | 30.0, 30.0 | [7 empty] | 240.0, 20.0 | 1.5, 1.5 | 21.0, 21.0 | Between conditioned space and ambient, Between conditioned space and garage | 2124.0, 202.0 | 0.0, 0.0 | 21.0, 21.0 |  | 75.0, 15.0, 32.0, 35.0 | 0.3, 0.3, 0.3, 0.3 | 0.24, 0.24, 0.24, 0.24 |  |  |  | 30 | 9 |  |  | Conditioned area | 1 | 96 | Natural gas | AFUE | Fuel-fired air distribution heater |  | Garage or open crawl space | 1 | 2.4 | Electric | Heat pump | 50 | - | - | - | 189 | 43 | 42 | CFM @ 50 Pascals | 100.0, 100.0 | Conditioned space, Conditioned space | 8.0, 8.0 |  |  | 3.12 | ACH @ 50 Pascals | Supply Only | 100 | 134.1488 | 196.0409 | - | - | 1261.1259 | 14.084 | - | 4.3042 | - | 9.5128 | - | 32.5523 | 133.98 | - | 140.11 | 1022.77
Molalla | OR | 97038 | Portland-Vancouver-Hillsboro, OR-WA | Clackamas | Portland Metro - 3 | 4C | Portland General Electric | NW Natural Gas | 75573 | 2018 | 2017 ORSC | No | No | No Solar | No | - | - | - | - | 2018-11-01 | 47 | 79 | 112 | 39% | 4.4 | 6.9 | 9.1 | 913.81 | 76.15 | 2197 | 22432 | 2 | 4 | Single-family detached | No | Enclosed crawl space | 1068.0, 200.0 | 30.0, 30.0 | [7 empty] | 264.0, 36.0 | 1.5, 1.5 | 21.0, 21.0 | Between conditioned space and ambient, Between conditioned space and garage | 2669.0, 359.0 | 0.0, 0.0 | 21.0, 21.0 |  | 88.0, 15.0, 105.0, 4.0 | 0.3, 0.3, 0.3, 0.3 | 0.24, 0.24, 0.24, 0.24 |  |  |  | 30 | 9 |  |  | Conditioned area | 1 | 96 | Natural gas | AFUE | Fuel-fired air distribution heater |  | Garage or open crawl space | 1 | 2.4 | Electric | Heat pump | 50 | - | - | - | 210 | 43 | 69 | CFM @ 50 Pascals | 100.0, 100.0 | Conditioned space, Conditioned space | 8.0, 8.0 |  |  | 3.22 | ACH @ 50 Pascals | Supply Only | 100 | 182.0939 | 246.1324 | - | - | 1261.1259 | 19.0494 | - | 4.3042 | - | 9.4306 | - | 32.5523 | 179.65 | - | 140.11 | 1135.81
Tigard | OR | 97223 | Portland-Vancouver-Hillsboro, OR-WA | Washington | Portland Metro - 3 | 4C | Portland General Electric | NW Natural Gas | 80229 | 2018 | 2017 ORSC | No | No | No Solar | No | - | - | - | - | 2018-11-01 | 47 | 66 | 102 | 27% | 4.2 | 5.9 | 8.4 | 870.39 | 72.53 | 1885 | 16142 | 2 | 4 | Single-family detached | No | Enclosed crawl space | 68.0, 873.0, 79.0 | 30.0, 30.0, 59.0 | [7 empty] | 107.0, 23.0 | 0.0, 0.0 | 21.0, 21.0 | Between conditioned space and ambient, Between conditioned space and garage | 2012.0, 209.0 | 0.0, 0.0 | 23.0, 23.0 |  | 59.0, 68.0, 16.700001, 12.5, 55.0, 40.0, 12.5 | 0.3, 0.3, 0.3, 0.3, 0.3, 0.3, 0.3 | 0.3, 0.3, 0.3, 0.3, 0.3, 0.3, 0.3 |  |  |  | 30 | 9 |  |  | Conditioned area | 1 | 92.1 | Natural gas | AFUE | Fuel-fired air distribution heater |  | Garage or open crawl space | 1 | 2.4 | Electric | Heat pump | 50 | - | - | - | 381.7 | 70.7 | 100 | CFM @ 50 Pascals | 100.0, 95.0, 5.0 | Conditioned space, Conditioned space, Attic, exposed | 0.0, 0.0, 8.0 |  |  | 3.63 | ACH @ 50 Pascals | Supply Only | 100 | 192.186 | 299.1047 | - | - | 1261.1259 | 20.2394 | - | 4.3042 | - | 9.5835 | - | 32.5523 | 193.96 | - | 140.11 | 1092.39
Portland | OR | 97217 | Portland-Vancouver-Hillsboro, OR-WA | Multnomah | Portland Metro - 3 | 4C | Portland General Electric | NW Natural Gas | 78960 | 2018 | 2017 ORSC | No | No | No Solar | No | - | - | - | - | 2018-11-01 | 48 | 73 | 114 | 28% | 4 | 5.2 | 8.4 | 900.47 | 75.04 | 1811 | 17752 | 2 | 3 | Single-family detached | No | Enclosed crawl space | 733.0, 143.0, 274.0 | 30.0, 30.0, 59.0 | [7 empty] | 80.0, 38.0 | 0.0, 0.0 | 21.0, 21.0 | Between conditioned space and ambient, Between conditioned space and garage | 1667.0, 346.0, 265.0 | 0.0, 0.0, 11.0 | 23.0, 23.0, 0.0 |  | 91.0, 40.0, 126.0 | 0.3, 0.3, 0.3 | 0.3, 0.3, 0.3 |  |  |  | 30 | 9 |  |  | Conditioned area | 2 | 9.57 | Electric | HSPF | Air-source heat pump |  | Garage or open crawl space | 1 | 0.94 | Natural gas | Instant water heater | - | Air-source heat pump | 20.4 | SEER | - | - | - | - | - | - | - |  |  | 3.49 | ACH @ 50 Pascals | Exhaust Only | 100 | - | 1750.8335 | 369.1596 | 88.2225 | - | 5.9755 | 1.2599 | 8.8223 | - | 32.483 | 32.4832 | 8.385 | 194.1 | 40.93 | 73.97 | 1122.47
Molalla | OR | 97038 | Portland-Vancouver-Hillsboro, OR-WA | Clackamas | Portland Metro - 3 | 4C | Portland General Electric | NW Natural Gas | 75569 | 2018 | 2017 ORSC | No | No | No Solar | No | - | - | - | - | 2018-11-01 | 51 | 86 | 117 | 39% | 4.7 | 7.4 | 9.6 | 987.8 | 82.32 | 2378 | 24446 | 2 | 5 | Single-family detached | No | Enclosed crawl space | 1092.0, 200.0 | 30.0, 30.0 | [7 empty] | 272.0, 40.0 | 1.5, 1.5 | 21.0, 21.0 | Between conditioned space and ambient, Between conditioned space and garage | 2751.0, 404.0 | 0.0, 0.0 | 21.0, 21.0 |  | 4.0, 131.0, 15.0, 89.0 | 0.3, 0.3, 0.3, 0.3 | 0.24, 0.24, 0.24, 0.24 |  |  |  | 30 | 9 |  |  | Conditioned area | 1 | 96 | Natural gas | AFUE | Fuel-fired air distribution heater |  | Garage or open crawl space | 1 | 2.4 | Electric | Heat pump | 50 | - | - | - | 215 | 43 | 85 | CFM @ 50 Pascals | 100.0, 100.0 | Conditioned space, Conditioned space | 8.0, 8.0 |  |  | 3.18 | ACH @ 50 Pascals | Supply Only | 100 | 191.9673 | 268.4668 | - | - | 1442.9144 | 20.113 | - | 4.9246 | - | 9.4658 | - | 32.5523 | 190.39 | - | 160.31 | 1209.8
Tigard | OR | 97223 | Portland-Vancouver-Hillsboro, OR-WA | Washington | Portland Metro - 3 | 4C | Portland General Electric | NW Natural Gas | 80213 | 2018 | 2017 ORSC | No | No | No Solar | No | - | - | - | - | 2018-11-01 | 51 | 61 | 91 | 17% | 4.5 | 5.3 | 7.5 | 937.71 | 78.14 | 1529 | 15291 | 3 | 2 | Townhouse, end unit | No | Slab | 48.0, 538.0 | 30.0, 59.0 | [7 empty] | 119.0, 43.0, 37.0 | 0.0, 0.0, 0.0 | 21.0, 21.0, 21.0 | Between conditioned space and ambient, Between conditioned space and garage, Between cond and another cond unit (adiabatic) | 1703.0, 352.0, 636.0 | 0.0, 0.0, 11.0 | 23.0, 23.0, 0.0 |  | 92.5, 64.0, 54.799999 | 0.3, 0.3, 0.3 | 0.3, 0.3, 0.3 |  |  |  | 30 | 9 |  |  | Conditioned area | 1 | 96 | Natural gas | AFUE | Fuel-fired air distribution heater |  | Conditioned area | 1 | 0.95 | Electric | Conventional | 50 | - | - | - | 309.6 | 57.3 | 100 | CFM @ 50 Pascals | 100.0, 95.0, 5.0 | Conditioned space, Conditioned space, Attic, exposed | 0.0, 0.0, 8.0 |  |  | 4.95 | ACH @ 50 Pascals | Supply Only | 100 | 214.5408 | 274.4373 | - | - | 2083.8726 | 22.3907 | - | 7.1122 | - | 9.376 | - | 32.5523 | 209.93 | - | 231.52 | 1159.71
Wood Village | OR | 97060 | Portland-Vancouver-Hillsboro, OR-WA | Multnomah | Portland Metro - 3 | 4C | Portland General Electric | NW Natural Gas | 76072 | 2018 | 2017 ORSC | No | No | No Solar | No | - | - | - | - | 2018-11-01 | 52 | 78 | 100 | 33% | 4.2 | 6 | 8.3 | 811.16 | 67.6 | 1831 | 19647 | 2 | 3 | Single-family detached | No | Enclosed crawl space | 908.0, 200.0 | 30.0, 49.0 | [7 empty] | 253.0, 34.0 | 1.5, 1.5 | 23.1, 23.1 | Between conditioned space and ambient, Between conditioned space and garage | 2555.0, 340.0 | 0.0, 0.0 | 23.0, 23.0 |  | 185.0, 33.0, 49.0, 32.0 | 0.3, 0.3, 0.3, 0.3 | 0.28, 0.28, 0.28, 0.28 |  |  |  | 30 | 9 |  |  | Conditioned area | 1 | 95 | Natural gas | AFUE | Fuel-fired air distribution heater |  | Garage or open crawl space | 1 | 0.82 | Natural gas | Instant water heater | - | - | - | - | 208 | 78.9 | 82 | CFM @ 50 Pascals | 100.0, 100.0 | Conditioned space, Conditioned space | 8.0, 8.0 |  |  | 2.62 | ACH @ 50 Pascals | Supply Only | 100 | 217.9928 | 127.1134 | - | 100.9328 | - | 22.2331 | - | 10.0933 | - | 8.8377 | - | 8.385 | 196.49 | - | 84.63 | 1033.16
Molalla | OR | 97038 | Portland-Vancouver-Hillsboro, OR-WA | Clackamas | Portland Metro - 3 | 4C | Portland General Electric | NW Natural Gas | 75571 | 2018 | 2017 ORSC | No | No | No Solar | No | - | - | - | - | 2018-11-01 | 53 | 90 | 124 | 39% | 4.9 | 7.8 | 10.1 | 1027.87 | 85.66 | 2592 | 26795 | 2 | 5 | Single-family detached | No | Enclosed crawl space | 1150.0, 292.0 | 30.0, 30.0 | [7 empty] | 291.0, 36.0 | 1.5, 1.5 | 21.0, 21.0 | Between conditioned space and ambient, Between conditioned space and garage | 2935.0, 365.0 | 0.0, 0.0 | 21.0, 21.0 |  | 99.0, 15.0, 112.0, 19.0 | 0.3, 0.3, 0.3, 0.3 | 0.24, 0.24, 0.24, 0.24 |  |  |  | 30 | 9 |  |  | Conditioned area | 1 | 96 | Natural gas | AFUE | Fuel-fired air distribution heater |  | Garage or open crawl space | 1 | 2.4 | Electric | Heat pump | 50 | - | - | - | 217 | 43 | 84 | CFM @ 50 Pascals | 100.0, 100.0 | Conditioned space, Conditioned space | 8.0, 8.0 |  |  | 3.07 | ACH @ 50 Pascals | Supply Only | 100 | 202.6348 | 280.1791 | - | - | 1442.9144 | 21.2197 | - | 4.9246 | - | 9.4539 | - | 32.5523 | 200.61 | - | 160.31 | 1249.87
Molalla | OR | 97038 | Portland-Vancouver-Hillsboro, OR-WA | Clackamas | Portland Metro - 3 | 4C | Portland General Electric | NW Natural Gas | 75640 | 2018 | 2017 ORSC | No | No | No Solar | No | - | - | - | - | 2018-11-01 | 53 | 90 | 124 | 39% | 4.9 | 7.8 | 10.1 | 1029.26 | 85.77 | 2592 | 26795 | 2 | 5 | Single-family detached | No | Enclosed crawl space | 1150.0, 292.0 | 30.0, 30.0 | [7 empty] | 291.0, 36.0 | 1.5, 1.5 | 21.0, 21.0 | Between conditioned space and ambient, Between conditioned space and garage | 2935.0, 365.0 | 0.0, 0.0 | 21.0, 21.0 |  | 99.0, 15.0, 112.0, 19.0 | 0.3, 0.3, 0.3, 0.3 | 0.24, 0.24, 0.24, 0.24 |  |  |  | 30 | 9 |  |  | Conditioned area | 1 | 96 | Natural gas | AFUE | Fuel-fired air distribution heater |  | Garage or open crawl space | 1 | 2.4 | Electric | Heat pump | 50 | - | - | - | 217 | 43 | 68 | CFM @ 50 Pascals | 100.0, 100.0 | Conditioned space, Conditioned space | 8.0, 8.0 |  |  | 3.06 | ACH @ 50 Pascals | Supply Only | 100 | 204.4557 | 278.9223 | - | - | 1442.9144 | 21.3975 | - | 4.9246 | - | 9.44 | - | 32.5523 | 201.99 | - | 160.31 | 1251.26
Wood Village | OR | 97060 | Portland-Vancouver-Hillsboro, OR-WA | Multnomah | Portland Metro - 3 | 4C | Portland General Electric | NW Natural Gas | 76070 | 2018 | 2017 ORSC | No | No | No Solar | No | - | - | - | - | 2018-11-01 | 53 | 79 | 107 | 33% | 4.4 | 6.1 | 8.8 | 841.21 | 70.1 | 2061 | 19522 | 2 | 3 | Single-family detached | No | Enclosed crawl space | 828.0, 450.0 | 30.0, 49.0 | [7 empty] | 255.0, 47.0 | 1.5, 1.5 | 23.1, 23.1 | Between conditioned space and ambient, Between conditioned space and garage | 2169.0, 428.0 | 0.0, 0.0 | 23.0, 23.0 |  | 28.0, 40.0, 48.0, 171.0 | 0.3, 0.3, 0.3, 0.3 | 0.28, 0.28, 0.28, 0.28 |  |  |  | 30 | 9 |  |  | Conditioned area | 1 | 95 | Natural gas | AFUE | Fuel-fired air distribution heater |  | Garage or open crawl space | 1 | 0.82 | Natural gas | Instant water heater | - | - | - | - | 213 | 43 | 79 | CFM @ 50 Pascals | 100.0, 100.0 | Conditioned space, Conditioned space | 8.0, 8.0 |  |  | 2.75 | ACH @ 50 Pascals | Supply Only | 100 | 212.8169 | 126.3091 | - | 101.2026 | - | 21.7128 | - | 10.1203 | - | 8.846 | - | 8.385 | 192.07 | - | 84.86 | 1063.21
Forest Grove | OR | 97116 | Portland-Vancouver-Hillsboro, OR-WA | Washington | Portland Metro - 3 | 4C | Forest Grove Light & Power | NW Natural Gas | 80226 | 2018 | 2017 ORSC | No | No | No Solar | No | - | - | - | - | 2018-11-01 | 53 | 71 | 100 | 25% | 2.2 | 3.2 | 4.3 | 593.92 | 49.49 | 1840 | 18013 | 2 | 3 | Single-family detached | No | Enclosed crawl space | 85.0, 698.0, 359.0 | 30.0, 30.0, 59.0 | [7 empty] | 92.0, 25.0 | 0.0, 0.0 | 21.0, 21.0 | Between conditioned space and ambient, Between conditioned space and garage | 2036.0, 231.0 | 0.0, 0.0 | 23.0, 23.0 |  | 60.0, 20.0, 129.0, 43.0 | 0.3, 0.3, 0.3, 0.3 | 0.3, 0.3, 0.3, 0.3 |  |  |  | 30 | 9 |  |  | Conditioned area | 1 | 95 | Natural gas | AFUE | Fuel-fired air distribution heater |  | Garage or open crawl space | 1 | 0.82 | Natural gas | Instant water heater | - | - | - | - | 372.6 | 69 | 100 | CFM @ 50 Pascals | 100.0, 95.0, 5.0 | Conditioned space, Conditioned space, Attic, exposed | 0.0, 0.0, 8.0 |  |  | 2.87 | ACH @ 50 Pascals | Supply Only | 100 | 215.1042 | 321.2017 | - | 101.2026 | - | 22.6067 | - | 10.1203 | - | 8.8121 | - | 8.385 | 199.21 | - | 84.86 | 900.04
Salem | OR | 97305 | Salem, OR | Polk | Mid-Willamette - 4 | 4C | Portland General Electric | NW Natural Gas | 80252 | 2018 | 2017 ORSC | No | No | No Solar | No | - | - | - | - | 2018-11-01 | 55 | 74 | 114 | 22% | 4.8 | 6.4 | 9.4 | 974.11 | 81.18 | 2282 | 20428 | 2 | 3 | Single-family detached | No | Enclosed crawl space | 47.0, 972.0, 117.0 | 30.0, 30.0, 30.0 | [7 empty] | 117.0, 39.0 | 0.0, 0.0 | 21.0, 21.0 | Between conditioned space and ambient, Between conditioned space and garage | 2233.0, 350.0 | 0.0, 0.0 | 21.0, 21.0 |  | 20.0, 85.0, 56.5, 7.0, 34.5, 16.0 | 0.3, 0.3, 0.3, 0.3, 0.3, 0.3 | 0.3, 0.3, 0.3, 0.3, 0.3, 0.3 |  |  |  | 19 | 12.3 |  |  | Attic | 1 | 92.1 | Natural gas | AFUE | Fuel-fired air distribution heater |  | Garage or open crawl space | 1 | 3.4 | Electric | Heat pump | 65 | - | - | - | 462.1 | 85.6 | 97 | CFM @ 50 Pascals | 50.0, 100.0, 50.0 | Attic, exposed, Attic, exposed, Conditioned space | 8.0, 8.0, 0.0 |  |  | 2.53 | ACH @ 50 Pascals | Supply Only | 100 | 276.9634 | 363.2984 | - | - | 747.0171 | 28.9363 | - | 2.5495 | - | 9.4005 | - | 32.5523 | 272.02 | - | 82.99 | 1196.11
Portland | OR | 97229 | Portland-Vancouver-Hillsboro, OR-WA | Washington | Portland Metro - 3 | 4C | Portland General Electric | NW Natural Gas | 79651 | 2018 | 2017 ORSC | No | No | No Solar | No | - | - | - | - | 2018-11-01 | 56 | 75 | 114 | 23% | 4.9 | 6.7 | 9.3 | 1001.32 | 83.44 | 2277 | 19413 | 2 | 4 | Single-family detached | No | Enclosed crawl space | 969.0, 339.0 | 30.0, 30.0 | [7 empty] | 108.0, 32.0 | 0.0, 0.0 | 21.0, 21.0 | Between conditioned space and ambient, Between conditioned space and garage | 2176.0, 289.0 | 0.0, 0.0 | 21.0, 21.0 |  | 30.4, 49.0, 126.5, 9.0 | 0.3, 0.3, 0.3, 0.3 | 0.3, 0.3, 0.3, 0.3 |  |  |  | - | 40 |  |  | Attic | 1 | 92.1 | Natural gas | AFUE | Fuel-fired air distribution heater |  | Garage or open crawl space | 1 | 3.4 | Electric | Heat pump | 65 | - | - | - | 461.1 | 85.4 | 100 | CFM @ 50 Pascals | 50.0, 100.0, 50.0 | Attic, exposed, Attic, exposed, Conditioned space | 8.0, 8.0, 0.0 |  |  | 3.02 | ACH @ 50 Pascals | Supply Only | 100 | 265.7628 | 404.6302 | - | - | 880.9789 | 27.9573 | - | 3.0068 | - | 9.5584 | - | 32.5523 | 267.23 | - | 97.88 | 1223.32
Salem | OR | 97305 | Salem, OR | Polk | Mid-Willamette - 4 | 4C | Portland General Electric | NW Natural Gas | 80251 | 2018 | 2017 ORSC | No | No | No Solar | No | - | - | - | - | 2018-11-01 | 56 | 76 | 117 | 23% | 5 | 6.6 | 9.5 | 1009.28 | 84.11 | 2356 | 20956 | 2 | 4 | Single-family detached | No | Enclosed crawl space | 100.0, 936.0, 384.0 | 30.0, 30.0, 30.0 | [7 empty] | 106.0, 28.0 | 0.0, 0.0 | 21.0, 21.0 | Between conditioned space and ambient, Between conditioned space and garage | 2228.0, 256.0 | 0.0, 0.0 | 21.0, 21.0 |  | 4.0, 65.0, 12.0, 34.700001, 14.0, 38.0, 32.0 | 0.3, 0.3, 0.3, 0.3, 0.3, 0.3, 0.3 | 0.3, 0.3, 0.3, 0.3, 0.3, 0.3, 0.3 |  |  |  | 19 | 12.3 |  |  | Attic | 1 | 92.1 | Natural gas | AFUE | Fuel-fired air distribution heater |  | Garage or open crawl space | 1 | 3.4 | Electric | Heat pump | 65 | - | - | - | 477.1 | 88.4 | 74 | CFM @ 50 Pascals | 50.0, 100.0, 50.0 | Attic, exposed, Attic, exposed, Conditioned space | 8.0, 8.0, 0.0 |  |  | 2.6 | ACH @ 50 Pascals | Supply Only | 100 | 264.2714 | 388.3222 | - | - | 880.9789 | 27.7525 | - | 3.0068 | - | 9.5188 | - | 32.5523 | 264.17 | - | 97.88 | 1231.28
Forest Grove | OR | 97116 | Portland-Vancouver-Hillsboro, OR-WA | Washington | Portland Metro - 3 | 4C | Forest Grove Light & Power | NW Natural Gas | 80227 | 2018 | 2017 ORSC | No | No | No Solar | No | - | - | - | - | 2018-11-01 | 57 | 76 | 106 | 24% | 2.4 | 3.4 | 4.6 | 639.72 | 53.31 | 2032 | 17997 | 2 | 4 | Single-family detached | No | Enclosed crawl space | 92.0, 769.0, 402.0 | 30.0, 30.0, 59.0 | [7 empty] | 102.0, 34.0 | 0.0, 0.0 | 21.0, 21.0 | Between conditioned space and ambient, Between conditioned space and garage | 2184.0, 305.0 | 0.0, 0.0 | 23.0, 23.0 |  | 30.0, 16.0, 161.0, 32.0 | 0.3, 0.3, 0.3, 0.3 | 0.3, 0.3, 0.3, 0.3 |  |  |  | 30 | 9 |  |  | Conditioned area | 1 | 95 | Natural gas | AFUE | Fuel-fired air distribution heater |  | Garage or open crawl space | 1 | 0.82 | Natural gas | Instant water heater | - | - | - | - | 411.48 | 76.2 | 100 | CFM @ 50 Pascals | 100.0, 95.0, 5.0 | Conditioned space, Conditioned space, Attic, exposed | 0.0, 0.0, 8.0 |  |  | 2.44 | ACH @ 50 Pascals | Supply Only | 100 | 217.1475 | 339.7257 | - | 121.2751 | - | 22.8742 | - | 12.1275 | - | 8.8323 | - | 8.385 | 202.03 | - | 101.69 | 945.84
Salem | OR | 97305 | Salem, OR | Polk | Mid-Willamette - 4 | 4C | Portland General Electric | NW Natural Gas | 80174 | 2018 | 2017 ORSC | No | No | No Solar | No | - | - | - | - | 2018-11-01 | 58 | 78 | 107 | 22% | 4.9 | 6.6 | 8.8 | 975.7 | 81.31 | 2064 | 18800 | 3 | 3 | Single-family detached | No | Enclosed crawl space | 59.0, 700.0, 259.0 | 30.0, 30.0, 30.0 | [7 empty] | 91.0, 18.0, 22.0 | 0.0, 0.0, 0.0 | 21.0, 21.0, 21.0 | Between conditioned space and ambient, Between conditioned space and garage, Between conditioned space and attic | 2386.0, 163.0, 178.0 | 0.0, 0.0, 0.0 | 21.0, 21.0, 21.0 |  | 18.5, 76.0, 20.5, 50.5, 10.0, 65.0, 6.0 | 0.3, 0.3, 0.3, 0.3, 0.3, 0.3, 0.3 | 0.3, 0.3, 0.3, 0.3, 0.3, 0.3, 0.3 |  |  |  | 19 | 12.3 |  |  | Attic | 1 | 92.1 | Natural gas | AFUE | Fuel-fired air distribution heater |  | Garage or open crawl space | 1 | 3.4 | Electric | Heat pump | 65 | - | - | - | 418 | 77.4 | 82 | CFM @ 50 Pascals | 50.0, 100.0, 50.0 | Attic, exposed, Attic, exposed, Conditioned space | 8.0, 8.0, 0.0 |  |  | 3.17 | ACH @ 50 Pascals | Supply Only | 100 | 313.4485 | 362.5498 | - | - | 761.0023 | 32.5822 | - | 2.5973 | - | 9.283 | - | 32.5523 | 302.46 | - | 84.55 | 1197.7
Tualatin | OR | 97062 | Portland-Vancouver-Hillsboro, OR-WA | Washington | Portland Metro - 3 | 4C | Portland General Electric | NW Natural Gas | 75508 | 2018 | 2017 ORSC | No | No | No Solar | No | - | - | - | - | 2018-11-01 | 59 | 73 | 104 | 18% | 4.9 | 5.7 | 8.6 | 940.42 | 78.37 | 1958 | 17818 | 1 | 4 | Single-family detached | No | Enclosed crawl space | 1958 | 30 | [7 empty] | - | - | - | - | 1476.0, 288.0 | 0.0, 0.0 | 23.0, 23.0 |  | 45.700001, 38.5, 128.0, 22.5 | 0.3, 0.3, 0.3, 0.3 | 0.3, 0.3, 0.3, 0.3 |  |  |  | 30 | 9 |  |  | Conditioned area | 1 | 95 | Natural gas | AFUE | Fuel-fired air distribution heater |  | Garage or open crawl space | 1 | 0.82 | Natural gas | Instant water heater | - | - | - | - | 528.7 | 97.9 | 68 | CFM @ 50 Pascals | 95.0, 95.0, 5.0, 5.0 | Attic, exposed, Enclosed crawl space, Conditioned space, Conditioned space | 8.0, 8.0, 0.0, 0.0 |  |  | 3.01 | ACH @ 50 Pascals | Supply Only | 100 | 237.3823 | 595.3785 | - | 121.2751 | - | 25.7702 | - | 12.1275 | - | 10.2687 | - | 8.385 | 264.63 | - | 101.69 | 1162.42
Salem | OR | 97305 | Salem, OR | Polk | Mid-Willamette - 4 | 4C | Portland General Electric | NW Natural Gas | 80253 | 2018 | 2017 ORSC | No | No | No Solar | No | - | - | - | - | 2018-11-01 | 59 | 77 | 106 | 21% | 5 | 6.7 | 8.7 | 1000.3 | 83.36 | 2028 | 18211 | 2 | 4 | Single-family detached | No | Enclosed crawl space | 63.0, 892.0, 409.0 | 30.0, 30.0, 30.0 | [7 empty] | 105.0, 44.0 | 0.0, 0.0 | 21.0, 21.0 | Between conditioned space and ambient, Between conditioned space and garage | 2162.0, 398.0 | 0.0, 0.0 | 21.0, 21.0 |  | 4.0, 12.5, 100.5, 40.0, 20.0, 44.0, 12.0 | 0.3, 0.3, 0.3, 0.3, 0.3, 0.3, 0.3 | 0.3, 0.3, 0.3, 0.3, 0.3, 0.3, 0.3 |  |  |  | 19.0, 0.0 | 12.3, 30.0 |  |  | Attic | 1 | 92.1 | Natural gas | AFUE | Fuel-fired air distribution heater |  | Garage or open crawl space | 1 | 3.4 | Electric | Heat pump | 65 | - | - | - | 410.7 | 76.1 | 101 | CFM @ 50 Pascals | 50.0, 100.0, 50.0 | Attic, exposed, Attic, exposed, Conditioned space | 8.0, 8.0, 0.0 |  |  | 3.04 | ACH @ 50 Pascals | Supply Only | 100 | 305.4191 | 392.7783 | - | - | 897.5791 | 31.8825 | - | 3.0634 | - | 9.3811 | - | 32.5523 | 299.09 | - | 99.72 | 1222.3
Portland | OR | 97229 | Portland-Vancouver-Hillsboro, OR-WA | Washington | Portland Metro - 3 | 4C | Portland General Electric | NW Natural Gas | 80181 | 2018 | 2017 ORSC | No | No | No Solar | No | - | - | - | - | 2018-11-01 | 61 | 82 | 122 | 22% | 5.3 | 7.1 | 10 | 1071.41 | 89.28 | 2532 | 22479 | 2 | 4 | Single-family detached | No | Enclosed crawl space | 188.0, 985.0, 374.0 | 30.0, 30.0, 30.0 | [7 empty] | 118.0, 39.0 | 0.0, 0.0 | 21.0, 21.0 | Between conditioned space and ambient, Between conditioned space and garage | 2444.0, 313.0 | 0.0, 0.0 | 21.0, 21.0 |  | 12.0, 71.0, 44.200001, 56.0, 56.0, 32.0 | 0.3, 0.3, 0.3, 0.3, 0.3, 0.3 | 0.3, 0.3, 0.3, 0.3, 0.3, 0.3 |  |  |  | 19 | 12.3 |  |  | Attic | 1 | 92.1 | Natural gas | AFUE | Fuel-fired air distribution heater |  | Garage or open crawl space | 1 | 3.4 | Electric | Heat pump | 65 | - | - | - | 512.7 | 95 | 70 | CFM @ 50 Pascals | 50.0, 100.0, 50.0 | Attic, exposed, Attic, exposed, Conditioned space | 8.0, 8.0, 0.0 |  |  | 2.55 | ACH @ 50 Pascals | Supply Only | 100 | 305.0445 | 419.5772 | - | - | 880.9789 | 31.9365 | - | 3.0068 | - | 9.4485 | - | 32.5523 | 301.75 | - | 97.88 | 1293.41
Salem | OR | 97305 | Salem, OR | Polk | Mid-Willamette - 4 | 4C | Portland General Electric | NW Natural Gas | 80173 | 2018 | 2017 ORSC | No | No | No Solar | No | - | - | - | - | 2018-11-01 | 62 | 84 | 121 | 22% | 5.4 | 7.2 | 9.9 | 1080.82 | 90.07 | 2503 | 22388 | 2 | 4 | Single-family detached | No | Enclosed crawl space | 18.0, 1057.0, 371.0 | 30.0, 30.0, 30.0 | [7 empty] | 117.0, 39.0 | 0.0, 0.0 | 21.0, 21.0 | Between conditioned space and ambient, Between conditioned space and garage | 2335.0, 355.0 | 0.0, 0.0 | 21.0, 21.0 |  | 57.0, 32.0, 125.0, 25.0 | 0.3, 0.3, 0.3, 0.3 | 0.3, 0.3, 0.3, 0.3 |  |  |  | 19 | 12.3 |  |  | Attic | 1 | 92.1 | Natural gas | AFUE | Fuel-fired air distribution heater |  | Garage or open crawl space | 1 | 3.4 | Electric | Heat pump | 65 | - | - | - | 506.9 | 93.9 | 79 | CFM @ 50 Pascals | 50.0, 100.0, 50.0 | Attic, exposed, Attic, exposed, Conditioned space | 8.0, 8.0, 0.0 |  |  | 2.74 | ACH @ 50 Pascals | Supply Only | 100 | 322.2 | 394.7575 | - | - | 897.5791 | 33.5673 | - | 3.0634 | - | 9.3351 | - | 32.5523 | 313.35 | - | 99.72 | 1302.82
Forest Grove | OR | 97116 | Portland-Vancouver-Hillsboro, OR-WA | Washington | Portland Metro - 3 | 4C | Forest Grove Light & Power | NW Natural Gas | 80142 | 2018 | 2017 ORSC | No | Yes | No Solar | No | - | - | - | - | 2018-11-01 | 64 | 81 | 106 | 21% | 2.7 | 3.7 | 4.5 | 713.22 | 59.44 | 2016 | 18575 | 2 | 4 | Single-family detached | No | Enclosed crawl space | 809.0, 391.0, 43.0 | 38.0, 38.0, 38.0 | [7 empty] | 106.0, 40.0 | 0.0, 0.0 | 21.0, 21.0 | Between conditioned space and ambient, Between conditioned space and garage | 914.0, 1183.0, 360.0 | 0.0, 0.0, 0.0 | 23.0, 23.0, 23.0 |  | 148.0, 70.0, 16.0, 52.0 | 0.3, 0.3, 0.3, 0.3 | 0.3, 0.3, 0.3, 0.3 |  |  |  | 35.0, 0.0 | 9.0, 30.0 |  |  | Garage or open crawl space | 1 | 96 | Natural gas | AFUE | Fuel-fired air distribution heater |  | Garage or open crawl space | 1 | 0.99 | Natural gas | Instant water heater | - | Air conditioner | 13 | SEER | 408.2 | 151.2 | 89 | CFM @ 50 Pascals | 50.0, 50.0, 45.0, 45.0, 5.0, 5.0 | Attic, exposed, Attic, exposed, Enclosed crawl space, Enclosed crawl space, Garage, Garage | 8.0, 8.0, 8.0, 8.0, 8.0, 8.0 |  |  | 2.77 | ACH @ 50 Pascals | Exhaust Only | 100 | 285.0762 | 419.6018 | 760.4044 | 100.1863 | - | 29.9397 | 2.5952 | 10.0186 | - | 8.806 | 17.5427 | 8.385 | 263.65 | 45.53 | 84.01 | 1019.34
Forest Grove | OR | 97116 | Portland-Vancouver-Hillsboro, OR-WA | Washington | Portland Metro - 3 | 4C | Forest Grove Light & Power | NW Natural Gas | 80143 | 2018 | 2017 ORSC | No | No | No Solar | No | - | - | - | - | 2018-11-01 | 64 | 82 | 106 | 21% | 2.7 | 3.7 | 4.5 | 718.7 | 59.89 | 2016 | 18575 | 2 | 4 | Single-family detached | No | Enclosed crawl space | 809.0, 391.0, 43.0 | 38.0, 38.0, 38.0 | [7 empty] | 106.0, 40.0 | 0.0, 0.0 | 21.0, 21.0 | Between conditioned space and ambient, Between conditioned space and garage | 914.0, 1183.0, 360.0 | 0.0, 0.0, 0.0 | 23.0, 23.0, 23.0 |  | 148.0, 70.0, 16.0, 52.0 | 0.3, 0.3, 0.3, 0.3 | 0.3, 0.3, 0.3, 0.3 |  |  |  | 35.0, 0.0 | 9.0, 30.0 |  |  | Garage or open crawl space | 1 | 96 | Natural gas | AFUE | Fuel-fired air distribution heater |  | Garage or open crawl space | 1 | 0.99 | Natural gas | Instant water heater | - | Air conditioner | 13 | SEER | 408.2 | 151.2 | 112 | CFM @ 50 Pascals | 50.0, 50.0, 45.0, 45.0, 5.0, 5.0 | Attic, exposed, Attic, exposed, Enclosed crawl space, Enclosed crawl space, Garage, Garage | 8.0, 8.0, 8.0, 8.0, 8.0, 8.0 |  |  | 2.49 | ACH @ 50 Pascals | Exhaust Only | 100 | 289.4222 | 445.2479 | 765.5369 | 100.1863 | - | 30.4618 | 2.6128 | 10.0186 | - | 8.8249 | 17.5427 | 8.385 | 268.82 | 45.83 | 84.01 | 1024.82
Forest Grove | OR | 97116 | Portland-Vancouver-Hillsboro, OR-WA | Washington | Portland Metro - 3 | 4C | Forest Grove Light & Power | NW Natural Gas | 80144 | 2018 | 2017 ORSC | No | No | No Solar | No | - | - | - | - | 2018-11-01 | 64 | 82 | 106 | 21% | 2.7 | 3.7 | 4.5 | 719.78 | 59.98 | 2016 | 18575 | 2 | 4 | Single-family detached | No | Enclosed crawl space | 809.0, 391.0, 43.0 | 38.0, 38.0, 38.0 | [7 empty] | 106.0, 40.0 | 0.0, 0.0 | 21.0, 21.0 | Between conditioned space and ambient, Between conditioned space and garage | 914.0, 1183.0, 360.0 | 0.0, 0.0, 0.0 | 23.0, 23.0, 23.0 |  | 148.0, 70.0, 16.0, 52.0 | 0.3, 0.3, 0.3, 0.3 | 0.3, 0.3, 0.3, 0.3 |  |  |  | 35.0, 0.0 | 9.0, 30.0 |  |  | Garage or open crawl space | 1 | 96 | Natural gas | AFUE | Fuel-fired air distribution heater |  | Garage or open crawl space | 1 | 0.99 | Natural gas | Instant water heater | - | Air conditioner | 13 | SEER | 408.2 | 151.2 | 115 | CFM @ 50 Pascals | 50.0, 50.0, 45.0, 45.0, 5.0, 5.0 | Attic, exposed, Attic, exposed, Enclosed crawl space, Enclosed crawl space, Garage, Garage | 8.0, 8.0, 8.0, 8.0, 8.0, 8.0 |  |  | 2.3 | ACH @ 50 Pascals | Exhaust Only | 100 | 290.4132 | 449.7346 | 765.2015 | 100.1863 | - | 30.5762 | 2.6116 | 10.0186 | - | 8.8278 | 17.5427 | 8.385 | 269.92 | 45.81 | 84.01 | 1025.9
Forest Grove | OR | 97116 | Portland-Vancouver-Hillsboro, OR-WA | Washington | Portland Metro - 3 | 4C | Forest Grove Light & Power | NW Natural Gas | 80145 | 2018 | 2017 ORSC | No | No | No Solar | No | - | - | - | - | 2018-11-01 | 64 | 82 | 106 | 21% | 2.7 | 3.7 | 4.5 | 720.04 | 60 | 2016 | 18575 | 2 | 4 | Single-family detached | No | Enclosed crawl space | 809.0, 391.0, 43.0 | 38.0, 38.0, 38.0 | [7 empty] | 106.0, 40.0 | 0.0, 0.0 | 21.0, 21.0 | Between conditioned space and ambient, Between conditioned space and garage | 914.0, 1183.0, 360.0 | 0.0, 0.0, 0.0 | 23.0, 23.0, 23.0 |  | 148.0, 70.0, 16.0, 52.0 | 0.3, 0.3, 0.3, 0.3 | 0.3, 0.3, 0.3, 0.3 |  |  |  | 35.0, 0.0 | 9.0, 30.0 |  |  | Garage or open crawl space | 1 | 96 | Natural gas | AFUE | Fuel-fired air distribution heater |  | Garage or open crawl space | 1 | 0.99 | Natural gas | Instant water heater | - | Air conditioner | 13 | SEER | 408.2 | 151.2 | 110 | CFM @ 50 Pascals | 50.0, 50.0, 45.0, 45.0, 5.0, 5.0 | Attic, exposed, Attic, exposed, Enclosed crawl space, Enclosed crawl space, Garage, Garage | 8.0, 8.0, 8.0, 8.0, 8.0, 8.0 |  |  | 2.13 | ACH @ 50 Pascals | Exhaust Only | 100 | 290.4901 | 446.1277 | 762.3593 | 100.1863 | - | 30.5716 | 2.6019 | 10.0186 | - | 8.8241 | 17.5427 | 8.385 | 269.77 | 45.64 | 84.01 | 1026.16
Forest Grove | OR | 97116 | Portland-Vancouver-Hillsboro, OR-WA | Washington | Portland Metro - 3 | 4C | Forest Grove Light & Power | NW Natural Gas | 80205 | 2018 | 2017 ORSC | No | Yes | No Solar | No | - | - | - | - | 2018-11-01 | 64 | 82 | 106 | 21% | 2.7 | 3.7 | 4.5 | 717.21 | 59.77 | 2016 | 18575 | 2 | 4 | Single-family detached | No | Enclosed crawl space | 809.0, 391.0, 43.0 | 38.0, 38.0, 38.0 | [7 empty] | 106.0, 40.0 | 0.0, 0.0 | 21.0, 21.0 | Between conditioned space and ambient, Between conditioned space and garage | 914.0, 1183.0, 360.0 | 0.0, 0.0, 0.0 | 23.0, 23.0, 23.0 |  | 148.0, 70.0, 16.0, 52.0 | 0.3, 0.3, 0.3, 0.3 | 0.3, 0.3, 0.3, 0.3 |  |  |  | 35.0, 0.0 | 9.0, 30.0 |  |  | Garage or open crawl space | 1 | 96 | Natural gas | AFUE | Fuel-fired air distribution heater |  | Garage or open crawl space | 1 | 0.99 | Natural gas | Instant water heater | - | Air conditioner | 13 | SEER | 408.2 | 151.2 | 105 | CFM @ 50 Pascals | 50.0, 50.0, 45.0, 45.0, 5.0, 5.0 | Attic, exposed, Attic, exposed, Enclosed crawl space, Enclosed crawl space, Garage, Garage | 8.0, 8.0, 8.0, 8.0, 8.0, 8.0 |  |  | 2.49 | ACH @ 50 Pascals | Exhaust Only | 100 | 288.288 | 438.1442 | 763.6083 | 100.1863 | - | 30.3242 | 2.6062 | 10.0186 | - | 8.8196 | 17.5427 | 8.385 | 267.45 | 45.72 | 84.01 | 1023.33
Portland | OR | 97229 | Portland-Vancouver-Hillsboro, OR-WA | Washington | Portland Metro - 3 | 4C | Portland General Electric | NW Natural Gas | 80415 | 2018 | 2017 ORSC | No | No | No Solar | No | - | - | - | - | 2018-11-01 | 64 | 96 | 119 | 33% | 5.2 | 7.4 | 9.8 | 991.18 | 82.6 | 2448 | 24225 | 2 | 4 | Single-family detached | No | Enclosed crawl space | 1198.0, 100.0 | 30.0, 49.0 | [7 empty] | 328.0, 39.0 | 1.5, 1.5 | 23.1, 23.1 | Between conditioned space and ambient, Between conditioned space and garage | 3312.0, 396.0 | 0.0, 0.0 | 23.0, 23.0 |  | 20.0, 127.0, 44.0, 212.0 | 0.3, 0.3, 0.3, 0.3 | 0.28, 0.28, 0.28, 0.28 |  |  |  | 30 | 9 |  |  | Conditioned area | 1 | 95 | Natural gas | AFUE | Fuel-fired air distribution heater |  | Garage or open crawl space | 1 | 0.82 | Natural gas | Instant water heater | - | - | - | - | 215 | 78.9 | 48 | CFM @ 50 Pascals | 100.0, 100.0 | Conditioned space, Conditioned space | 8.0, 8.0 |  |  | 2.67 | ACH @ 50 Pascals | Supply Only | 100 | 274.9737 | 208.0194 | - | 121.2751 | - | 28.2073 | - | 12.1275 | - | 8.9741 | - | 8.385 | 253.14 | - | 101.69 | 1213.18
Bend | OR | 97701 | Bend, OR | Deschutes | Central - 8 | 5B | Pacific Power | Cascade Natural Gas | 80235 | 2018 | 2017 ORSC | No | No | No Solar | No | - | - | - | - | 2018-11-01 | 66 | 81 | 91 | 18% | 6.1 | 7.1 | 8.9 | 831.98 | 69.33 | 1549 | 17544 | 1 | 3 | Single-family detached | No | Enclosed crawl space | 1549 | 30 | [7 empty] | 157.0, 30.0 | 0.0, 0.0 | 21.0, 21.0 | Between conditioned space and ambient, Between conditioned space and garage | 1426.0, 269.0 | 0.0, 0.0 | 23.0, 23.0 |  | 20.0, 46.0, 60.0, 40.0 | 0.25, 0.25, 0.25, 0.25 | 0.2, 0.2, 0.2, 0.2 |  |  |  | 30 | 9 |  |  | Garage or open crawl space | 1 | 95 | Natural gas | AFUE | Fuel-fired air distribution heater |  | Garage or open crawl space | 1 | 0.77 | Natural gas | Conventional | 50 | - | - | - | 418.2 | 77.5 | 70 | CFM @ 50 Pascals | 10.0, 10.0, 90.0, 90.0 | Garage, Garage, Enclosed crawl space, Attic, exposed | 8.0, 0.0, 8.0, 8.0 |  |  | 2.98 | ACH @ 50 Pascals | Exhaust Only | 100 | 307.8334 | 514.4207 | - | 139.1285 | - | 32.539 | - | 13.9129 | - | 8.114 | - | 6.8705 | 264.02 | - | 95.59 | 993.98
Bend | OR | 97702 | Bend, OR | Deschutes | Central - 8 | 5B | Pacific Power | Cascade Natural Gas | 80239 | 2018 | 2017 ORSC | No | No | No Solar | No | - | - | - | - | 2018-11-01 | 66 | 78 | 91 | 15% | 6.1 | 6.8 | 8.9 | 824.21 | 68.68 | 1549 | 14096 | 1 | 3 | Single-family detached | No | Enclosed crawl space | 1549 | 30 | [7 empty] | 157.0, 30.0 | 0.0, 0.0 | 21.0, 21.0 | Between conditioned space and ambient, Between conditioned space and garage | 1426.0, 269.0 | 0.0, 0.0 | 23.0, 23.0 |  | 20.0, 46.0, 60.0, 40.0 | 0.2, 0.2, 0.2, 0.2 | 0.25, 0.25, 0.25, 0.25 |  |  |  | 30 | 9 |  |  | Attic | 1 | 95 | Natural gas | AFUE | Fuel-fired air distribution heater |  | Garage or open crawl space | 1 | 0.77 | Natural gas | Conventional | 50 | - | - | - | 418.2 | 77.4 | 51 | CFM @ 50 Pascals | 100.0, 100.0 | Attic, exposed, Attic, exposed | 8.0, 8.0 |  |  | 2.22 | ACH @ 50 Pascals | Exhaust Only | 100 | 310.7637 | 419.5188 | - | 139.1285 | - | 32.5082 | - | 13.9129 | - | 7.8829 | - | 6.8705 | 256.26 | - | 95.59 | 986.21
Portland | OR | 97229 | Portland-Vancouver-Hillsboro, OR-WA | Washington | Portland Metro - 3 | 4C | Portland General Electric | NW Natural Gas | 80176 | 2018 | 2017 ORSC | No | No | No Solar | No | - | - | - | - | 2018-11-01 | 67 | 92 | 138 | 23% | 5.9 | 8 | 11.2 | 1203.98 | 100.33 | 3036 | 27430 | 2 | 5 | Single-family detached | No | Enclosed crawl space | 1419.0, 211.0 | 30.0, 30.0 | [7 empty] | 135.0, 37.0 | 0.0, 0.0 | 21.0, 21.0 | Between conditioned space and ambient, Between conditioned space and garage | 2556.0, 335.0 | 0.0, 0.0 | 21.0, 21.0 |  | 4.0, 16.0, 85.0, 26.0, 52.5, 20.0, 51.5, 33.0 | 0.3, 0.3, 0.3, 0.3, 0.3, 0.3, 0.3, 0.3 | 0.3, 0.3, 0.3, 0.3, 0.3, 0.3, 0.3, 0.3 |  |  |  | 19 | 12.3 |  |  | Attic | 1 | 92.1 | Natural gas | AFUE | Fuel-fired air distribution heater |  | Garage or open crawl space | 1 | 3.4 | Electric | Heat pump | 65 | - | - | - | 614.8 | 113.8 | 109 | CFM @ 50 Pascals | 50.0, 100.0, 50.0 | Attic, exposed, Attic, exposed, Conditioned space | 8.0, 8.0, 0.0 |  |  | 2.57 | ACH @ 50 Pascals | Supply Only | 100 | 330.9752 | 493.2444 | - | - | 1012.2706 | 34.7809 | - | 3.4548 | - | 9.5344 | - | 32.5523 | 331.61 | - | 112.46 | 1425.98
Portland | OR | 97229 | Portland-Vancouver-Hillsboro, OR-WA | Washington | Portland Metro - 3 | 4C | Portland General Electric | NW Natural Gas | 80250 | 2018 | 2017 ORSC | No | No | No Solar | No | - | - | - | - | 2018-11-01 | 67 | 94 | 133 | 26% | 5.8 | 7.9 | 10.8 | 1163.06 | 96.92 | 2886 | 26246 | 3 | 4 | Single-family detached | No | Enclosed crawl space | 951.0, 489.0 | 30.0, 30.0 | [7 empty] | 114.0, 46.0 | 0.0, 0.0 | 21.0, 21.0 | Between conditioned space and ambient, Between conditioned space and garage | 3149.0, 419.0 | 0.0, 0.0 | 21.0, 21.0 |  | 7.5, 70.0, 24.0, 70.0, 20.0, 50.0 | 0.3, 0.3, 0.3, 0.3, 0.3, 0.3 | 0.3, 0.3, 0.3, 0.3, 0.3, 0.3 |  |  |  | 19 | 12.3 |  |  | Attic | 1 | 92.1 | Natural gas | AFUE | Fuel-fired air distribution heater |  | Garage or open crawl space | 1 | 3.4 | Electric | Heat pump | 65 | - | - | - | 584.4 | 108.2 | 62 | CFM @ 50 Pascals | 50.0, 100.0, 50.0 | Attic, exposed, Attic, exposed, Conditioned space | 8.0, 8.0, 0.0 |  |  | 2.38 | ACH @ 50 Pascals | Supply Only | 100 | 351.7512 | 448.3542 | - | - | 880.9789 | 36.7053 | - | 3.0068 | - | 9.3725 | - | 32.5523 | 344.02 | - | 97.88 | 1385.06
Bend | OR | 97701 | Bend, OR | Deschutes | Central - 8 | 5B | Pacific Power | Cascade Natural Gas | 80236 | 2018 | 2017 ORSC | No | No | No Solar | No | - | - | - | - | 2018-11-01 | 69 | 81 | 91 | 14% | 6.3 | 7.1 | 8.9 | 853.27 | 71.11 | 1549 | 17544 | 1 | 3 | Single-family detached | No | Enclosed crawl space | 1549 | 30 | [7 empty] | 157.0, 30.0 | 0.0, 0.0 | 21.0, 21.0 | Between conditioned space and ambient, Between conditioned space and garage | 1426.0, 269.0 | 0.0, 0.0 | 21.0, 21.0 |  | 20.0, 46.0, 60.0, 40.0 | 0.25, 0.25, 0.25, 0.25 | 0.2, 0.2, 0.2, 0.2 |  |  |  | 19 | 12.3 |  |  | Garage or open crawl space | 1 | 95 | Natural gas | AFUE | Fuel-fired air distribution heater |  | Garage or open crawl space | 1 | 0.77 | Natural gas | Conventional | 50 | - | - | - | 418.2 | 77.5 | 61 | CFM @ 50 Pascals | 10.0, 10.0, 90.0, 90.0 | Garage, Garage, Enclosed crawl space, Attic, exposed | 8.0, 0.0, 8.0, 8.0 |  |  | 3.65 | ACH @ 50 Pascals | Exhaust Only | 100 | 338.1307 | 519.4957 | - | 139.1285 | - | 35.5861 | - | 13.9129 | - | 8.0176 | - | 6.8705 | 285.32 | - | 95.59 | 1015.27
Bend | OR | 97702 | Bend, OR | Deschutes | Central - 8 | 5B | Pacific Power | Cascade Natural Gas | 80238 | 2018 | 2017 ORSC | No | No | No Solar | No | - | - | - | - | 2018-11-01 | 70 | 78 | 91 | 10% | 6.3 | 6.8 | 8.9 | 850.49 | 70.87 | 1549 | 14096 | 1 | 3 | Single-family detached | No | Enclosed crawl space | 1549 | 30 | [7 empty] | 157.0, 30.0 | 0.0, 0.0 | 21.0, 21.0 | Between conditioned space and ambient, Between conditioned space and garage | 1426.0, 269.0 | 0.0, 0.0 | 23.0, 23.0 |  | 20.0, 46.0, 60.0, 40.0 | 0.2, 0.2, 0.2, 0.2 | 0.25, 0.25, 0.25, 0.25 |  |  |  | 30 | 9 |  |  | Attic | 1 | 95 | Natural gas | AFUE | Fuel-fired air distribution heater |  | Garage or open crawl space | 1 | 0.6 | Natural gas | Conventional | 50 | - | - | - | 418.2 | 77.4 | 42 | CFM @ 50 Pascals | 100.0, 100.0 | Attic, exposed, Attic, exposed | 8.0, 8.0 |  |  | 1.9 | ACH @ 50 Pascals | Exhaust Only | 100 | 306.6339 | 407.5711 | - | 183.2827 | - | 32.0544 | - | 18.3283 | - | 7.8678 | - | 6.8705 | 252.2 | - | 125.92 | 1012.49
Portland | OR | 97229 | Portland-Vancouver-Hillsboro, OR-WA | Washington | Portland Metro - 3 | 4C | Portland General Electric | NW Natural Gas | 80183 | 2018 | 2017 ORSC | No | No | No Solar | No | - | - | - | - | 2018-11-01 | 71 | 95 | 131 | 21% | 6.1 | 8.2 | 10.7 | 1215.05 | 101.25 | 2827 | 23528 | 3 | 5 | Single-family detached | No | More than one type | 287.0, 79.0, 629.0, 373.0 | 30.0, 30.0, 30.0, 30.0 | [7 empty] | 215.0, 43.0 | 0.0, 0.0 | 21.0, 21.0 | Between conditioned space and ambient, Between conditioned space and garage | 2880.0, 385.0 | 0.0, 0.0 | 21.0, 21.0 |  | 12.0, 177.5, 40.0, 40.0, 47.5, 7.5 | 0.3, 0.3, 0.3, 0.3, 0.3, 0.3 | 0.3, 0.3, 0.3, 0.3, 0.3, 0.3 |  |  |  | 19 | 12.3 |  |  | Attic | 1 | 92.1 | Natural gas | AFUE | Fuel-fired air distribution heater |  | Garage or open crawl space | 1 | 3.4 | Electric | Heat pump | 65 | - | - | - | 572.468 | 106.013 | 92 | CFM @ 50 Pascals | 50.0, 100.0, 50.0 | Attic, exposed, Attic, exposed, Conditioned space | 8.0, 8.0, 0.0 |  |  | 3.88 | ACH @ 50 Pascals | Supply Only | 100 | 378.0106 | 501.0793 | - | - | 1012.2706 | 39.5112 | - | 3.4548 | - | 9.411 | - | 32.5523 | 371.84 | - | 112.46 | 1437.05
Gresham | OR | 97080 | Portland-Vancouver-Hillsboro, OR-WA | Multnomah | Portland Metro - 3 | 4C | Portland General Electric | NW Natural Gas | 80225 | 2018 | 2017 ORSC | No | No | No Solar | No | - | - | - | - | 2018-11-01 | 71 | 98 | 136 | 27% | 5.9 | 7.7 | 11 | 1145.94 | 95.49 | 2970 | 26839 | 2 | 4 | Single-family detached | No | Enclosed crawl space | 188.0, 1391.0 | 30.0, 30.0 | [7 empty] | 151.0, 42.0 | 0.0, 0.0 | 21.0, 21.0 | Between conditioned space and ambient, Between conditioned space and garage | 2624.0, 375.0, 274.0 | 0.0, 0.0, 0.0 | 23.0, 23.0, 23.0 |  | 42.700001, 48.0, 100.0, 8.0, 34.5, 38.0, 85.0, 48.0 | 0.3, 0.3, 0.3, 0.3, 0.3, 0.3, 0.3, 0.3 | 0.3, 0.3, 0.3, 0.3, 0.3, 0.3, 0.3, 0.3 |  |  |  | 30 | 9 |  |  | Conditioned area | 1 | 95 | Natural gas | AFUE | Fuel-fired air distribution heater |  | Garage or open crawl space | 1 | 0.82 | Natural gas | Instant water heater | - | - | - | - | 601.4 | 111.4 | 100 | CFM @ 50 Pascals | 100.0, 95.0, 5.0 | Conditioned space, Conditioned space, Attic, exposed | 0.0, 0.0, 8.0 |  |  | 1.97 | ACH @ 50 Pascals | Supply Only | 100 | 311.6173 | 615.6205 | - | 121.2751 | - | 33.2628 | - | 12.1275 | - | 9.8905 | - | 8.385 | 328.98 | - | 101.69 | 1367.94
Portland | OR | 97229 | Portland-Vancouver-Hillsboro, OR-WA | Washington | Portland Metro - 3 | 4C | Portland General Electric | NW Natural Gas | 80249 | 2018 | 2017 ORSC | No | No | No Solar | No | - | - | - | - | 2018-11-01 | 71 | 98 | 140 | 24% | 6.2 | 8.4 | 11.4 | 1247.43 | 103.95 | 3113 | 26140 | 3 | 5 | Single-family detached | No | Enclosed crawl space | 99.0, 925.0, 385.0 | 30.0, 30.0, 30.0 | [7 empty] | 218.0, 28.0 | 0.0, 0.0 | 21.0, 21.0 | Between conditioned space and ambient, Between conditioned space and garage | 3233.0, 254.0 | 0.0, 0.0 | 21.0, 21.0 |  | 40.5, 45.5, 162.5, 15.0 | 0.3, 0.3, 0.3, 0.3 | 0.3, 0.3, 0.3, 0.3 |  |  |  | 19 | 12.3 |  |  | Attic | 1 | 92.1 | Natural gas | AFUE | Fuel-fired air distribution heater |  | Garage or open crawl space | 1 | 3.4 | Electric | Heat pump | 65 | - | - | - | 630.4 | 116.7 | 116 | CFM @ 50 Pascals | 50.0, 50.0, 100.0 | Conditioned space, Attic, exposed, Attic, exposed | 0.0, 8.0, 8.0 |  |  | 3.14 | ACH @ 50 Pascals | Supply Only | 100 | 366.977 | 516.6503 | - | - | 1012.2706 | 38.461 | - | 3.4548 | - | 9.4728 | - | 32.5523 | 364.33 | - | 112.46 | 1469.43
Bend | OR | 97703 | Bend, OR | Deschutes | Central - 8 | 5B | Pacific Power | Cascade Natural Gas | 78199 | 2018 | 2017 ORSC | No | No | No Solar | No | - | - | - | - | 2018-11-01 | 72 | 88 | 109 | 18% | 8.1 | 9.2 | 10.6 | 1151.06 | 95.92 | 1977 | 19968 | 1 | 4 | Single-family detached | No | Enclosed crawl space | 1977 | 30 | [7 empty] | - | - | - | - | 1506.0, 314.0 | 0.0, 0.0 | 23.0, 23.0 |  | 40.0, 46.0, 60.0, 31.0 | 0.25, 0.25, 0.25, 0.25 | 0.2, 0.2, 0.2, 0.2 |  |  |  | 30 | 9 |  |  | Garage or open crawl space | 1 | 95 | Natural gas | AFUE | Fuel-fired air distribution heater |  | Garage or open crawl space | 1 | 0.95 | Electric | Conventional | 50 | - | - | - | 533.8 | 98.8 | 96 | CFM @ 50 Pascals | 90.0, 90.0, 10.0, 10.0 | Conditioned space, Conditioned space, Garage, Garage | 8.0, 8.0, 8.0, 8.0 |  |  | 2.16 | ACH @ 50 Pascals | Exhaust Only | 100 | 320.4201 | 438.628 | - | - | 3525.3213 | 33.539 | - | 12.0318 | - | 7.8967 | - | 30.2376 | 264.85 | - | 363.81 | 1313.06
Portland | OR | 97266 | Portland-Vancouver-Hillsboro, OR-WA | Multnomah | Portland Metro - 3 | 4C | Portland General Electric | NW Natural Gas | 80223 | 2018 | 2017 ORSC | No | No | No Solar | No | - | - | - | - | 2018-11-01 | 72 | 103 | 144 | 29% | 6 | 8 | 11.7 | 1161.1 | 96.76 | 3248 | 29787 | 2 | 4 | Single-family detached | No | Enclosed crawl space | 1739.0, 187.0 | 38.0, 59.0 | [7 empty] | 109.0, 36.0, 23.0 | 0.0, 0.0, 0.0 | 21.0, 21.0, 21.0 | Between conditioned space and ambient, Between conditioned space and garage, Between conditioned space and attic | 2693.0, 421.0, 137.0 | 0.0, 0.0, 0.0 | 23.0, 23.0, 23.0 |  | 25.0, 15.0, 138.0, 60.0, 42.0, 28.0, 81.0, 40.0 | 0.3, 0.3, 0.3, 0.3, 0.3, 0.3, 0.3, 0.3 | 0.3, 0.3, 0.3, 0.3, 0.3, 0.3, 0.3, 0.3 |  |  |  | 30 | 9 |  |  | Conditioned area | 1 | 95 | Natural gas | AFUE | Fuel-fired air distribution heater |  | Garage or open crawl space | 1 | 0.82 | Natural gas | Instant water heater | - | - | - | - | 657.7 | 121.8 | 82 | CFM @ 50 Pascals | 100.0, 75.0, 25.0 | Conditioned space, Conditioned space, Attic, exposed | 0.0, 0.0, 8.0 |  |  | 1.85 | ACH @ 50 Pascals | Supply Only | 100 | 320.1201 | 373.548 | - | 121.2751 | - | 33.2869 | - | 12.1275 | - | 9.2908 | - | 8.385 | 309.26 | - | 101.69 | 1383.1
Tualatin | OR | 97062 | Portland-Vancouver-Hillsboro, OR-WA | Washington | Portland Metro - 3 | 4C | Portland General Electric | NW Natural Gas | 80228 | 2018 | 2017 ORSC | No | No | No Solar | No | - | - | - | - | 2018-11-01 | 73 | 102 | 144 | 28% | 6.1 | 7.9 | 11.7 | 1176.17 | 98.01 | 3248 | 29787 | 2 | 4 | Single-family detached | No | Enclosed crawl space | 1739.0, 187.0 | 38.0, 59.0 | [7 empty] | 109.0, 36.0, 23.0 | 0.0, 0.0, 0.0 | 21.0, 21.0, 21.0 | Between conditioned space and ambient, Between conditioned space and garage, Between conditioned space and attic | 2693.0, 421.0, 137.0 | 0.0, 0.0, 0.0 | 23.0, 23.0, 23.0 |  | 25.0, 15.0, 138.0, 60.0, 42.0, 28.0, 81.0, 40.0 | 0.3, 0.3, 0.3, 0.3, 0.3, 0.3, 0.3, 0.3 | 0.3, 0.3, 0.3, 0.3, 0.3, 0.3, 0.3, 0.3 |  |  |  | 30 | 9 |  |  | Conditioned area | 1 | 95 | Natural gas | AFUE | Fuel-fired air distribution heater |  | Garage or open crawl space | 1 | 0.82 | Natural gas | Instant water heater | - | - | - | - | 657.7 | 121.8 | 90 | CFM @ 50 Pascals | 100.0, 75.0, 25.0 | Conditioned space, Conditioned space, Attic, exposed | 0.0, 0.0, 8.0 |  |  | 2.43 | ACH @ 50 Pascals | Supply Only | 100 | 326.7367 | 424.4218 | - | 121.2751 | - | 34.1222 | - | 12.1275 | - | 9.3909 | - | 8.385 | 320.44 | - | 101.69 | 1398.17
Bend | OR | 97702 | Bend, OR | Deschutes | Central - 8 | 5B | Pacific Power | Cascade Natural Gas | 78195 | 2018 | 2017 ORSC | No | No | No Solar | No | - | - | - | - | 2018-11-01 | 76 | 90 | 102 | 16% | 6.8 | 7.8 | 10 | 915.06 | 76.26 | 1816 | 18342 | 1 | 3 | Single-family detached | No | Enclosed crawl space | 1816 | 30 | [7 empty] | 169.0, 44.0 | 0.0, 0.0 | 21.0, 21.0 | Between conditioned space and ambient, Between conditioned space and garage | 1542.0, 396.0 | 0.0, 0.0 | 23.0, 23.0 |  | 43.0, 21.0, 161.5, 107.0 | 0.25, 0.25, 0.25, 0.25 | 0.2, 0.2, 0.2, 0.2 |  |  |  | 30 | 9 |  |  | Garage or open crawl space | 1 | 95 | Natural gas | AFUE | Fuel-fired air distribution heater |  | Garage or open crawl space | 1 | 0.62 | Natural gas | Conventional | 50 | - | - | - | 490.32 | 90.8 | 76 | CFM @ 50 Pascals | 100.0, 100.0 | Enclosed crawl space, Attic, exposed | 8.0, 8.0 |  |  | 2.76 | ACH @ 50 Pascals | Exhaust Only | 100 | 364.5114 | 580.3784 | - | 174.5255 | - | 38.432 | - | 17.4526 | - | 8.0577 | - | 6.8705 | 309.67 | - | 119.91 | 1077.06
Bend | OR | 97701 | Bend, OR | Deschutes | Central - 8 | 5B | Pacific Power | Cascade Natural Gas | 79290 | 2018 | 2017 ORSC | No | No | No Solar | No | - | - | - | - | 2018-11-01 | 77 | 97 | 110 | 20% | 7 | 8.5 | 10.7 | 941.45 | 78.45 | 1993 | 19545 | 2 | 4 | Single-family detached | No | Enclosed crawl space | 825.0, 381.0 | 30.0, 30.0 | [7 empty] | 102.0, 42.0 | 0.0, 0.0 | 21.0, 21.0 | Between conditioned space and ambient, Between conditioned space and garage | 2205.0, 382.0 | 0.0, 0.0 | 23.0, 23.0 |  | 8.0, 26.0, 70.0, 21.0, 32.0, 27.0, 15.0, 24.0 | 0.25, 0.25, 0.25, 0.25, 0.25, 0.25, 0.25, 0.25 | 0.2, 0.2, 0.2, 0.2, 0.2, 0.2, 0.2, 0.2 |  |  |  | 30 | 9 |  |  | Garage or open crawl space | 1 | 95 | Natural gas | AFUE | Fuel-fired air distribution heater |  | Garage or open crawl space | 1 | 0.62 | Natural gas | Conventional | 50 | - | - | - | 403.6 | 74.7 | 95 | CFM @ 50 Pascals | 95.0, 15.0, 80.0, 5.0, 5.0 | Conditioned space, Conditioned space, Attic, exposed, Garage, Garage | 8.0, 8.0, 8.0, 8.0, 8.0 |  |  | 3.02 | ACH @ 50 Pascals | Exhaust Only | 100 | 343.1089 | 440.8082 | - | 198.4651 | - | 35.8154 | - | 19.8465 | - | 7.8353 | - | 6.8705 | 280.63 | - | 136.36 | 1103.45
Bend | OR | 97701 | Bend, OR | Deschutes | Central - 8 | 5B | Pacific Power | Cascade Natural Gas | 79293 | 2018 | 2017 ORSC | No | No | No Solar | No | - | - | - | - | 2018-11-01 | 78 | 97 | 110 | 19% | 7 | 8.5 | 10.7 | 947.4 | 78.95 | 1993 | 19545 | 2 | 4 | Single-family detached | No | Enclosed crawl space | 825.0, 381.0 | 30.0, 30.0 | [7 empty] | 102.0, 42.0 | 0.0, 0.0 | 21.0, 21.0 | Between conditioned space and ambient, Between conditioned space and garage | 2205.0, 382.0 | 0.0, 0.0 | 23.0, 23.0 |  | 8.0, 26.0, 70.0, 21.0, 32.0, 27.0, 15.0, 24.0 | 0.25, 0.25, 0.25, 0.25, 0.25, 0.25, 0.25, 0.25 | 0.2, 0.2, 0.2, 0.2, 0.2, 0.2, 0.2, 0.2 |  |  |  | 30 | 9 |  |  | Garage or open crawl space | 1 | 95 | Natural gas | AFUE | Fuel-fired air distribution heater |  | Garage or open crawl space | 1 | 0.62 | Natural gas | Conventional | 50 | - | - | - | 403.6 | 74.7 | 102 | CFM @ 50 Pascals | 95.0, 15.0, 80.0, 5.0, 5.0 | Conditioned space, Conditioned space, Attic, exposed, Garage, Garage | 8.0, 8.0, 8.0, 8.0, 8.0 |  |  | 3.29 | ACH @ 50 Pascals | Exhaust Only | 100 | 350.2315 | 451.1855 | - | 198.4651 | - | 36.563 | - | 19.8465 | - | 7.8379 | - | 6.8705 | 286.58 | - | 136.36 | 1109.4
Redmond | OR | 97756 | Bend, OR | Deschutes | Central - 8 | 5B | Pacific Power | Cascade Natural Gas | 80409 | 2018 | 2017 ORSC | No | No | No Solar | No | - | - | - | - | 2018-11-01 | 78 | 102 | 104 | 22% | 6.9 | 8.6 | 10.2 | 927.55 | 77.3 | 1862 | 17985 | 2 | 3 | Single-family detached | No | Enclosed crawl space | 706.0, 255.0, 195.0 | 30.0, 30.0, 30.0 | [7 empty] | 97.0, 24.0, 21.0 | 0.0, 0.0, 0.0 | 21.0, 21.0, 21.0 | Between conditioned space and ambient, Between conditioned space and garage, Between conditioned space and attic | 2383.0, 214.0, 166.0 | 0.0, 0.0, 0.0 | 23.0, 23.0, 23.0 |  | 32.5, 64.0, 64.0, 47.5, 75.0, 30.0, 65.0, 30.0 | 0.25, 0.25, 0.25, 0.25, 0.25, 0.25, 0.25, 0.25 | 0.2, 0.2, 0.2, 0.2, 0.2, 0.2, 0.2, 0.2 |  |  |  | 30.0, 0.0 | 9.0, 30.0 |  |  | Garage or open crawl space | 1 | 95 | Natural gas | AFUE | Fuel-fired air distribution heater |  | Garage or open crawl space | 1 | 0.6 | Natural gas | Conventional | 50 | - | - | - | 377.1 | 69.8 | 60 | CFM @ 50 Pascals | 100.0, 100.0 | Conditioned space, Conditioned space | 0.0, 0.0 |  |  | 3.32 | ACH @ 50 Pascals | Exhaust Only | 100 | 387.1519 | 434.5997 | - | 183.2827 | - | 40.1985 | - | 18.3283 | - | 7.7163 | - | 6.8705 | 310.18 | - | 125.92 | 1089.55
Bend | OR | 97703 | Bend, OR | Deschutes | Central - 8 | 5B | Pacific Power | Cascade Natural Gas | 80406 | 2018 | 2017 ORSC | No | No | No Solar | No | - | - | - | - | 2018-11-01 | 79 | 96 | 114 | 17% | 7.1 | 8.2 | 11.2 | 951.6 | 79.3 | 2109 | 19192 | 1 | 3 | Single-family detached | No | Enclosed crawl space | 2109 | 38 | [7 empty] | - | - | - | - | 1626.0, 447.0 | 0.0, 0.0 | 23.0, 23.0 |  | 30.299999, 10.0, 157.0, 100.5 | 0.3, 0.3, 0.3, 0.3 | 0.3, 0.3, 0.3, 0.3 |  |  |  | 30 | 9 |  |  | Garage or open crawl space | 1 | 95 | Natural gas | AFUE | Fuel-fired air distribution heater |  | Garage or open crawl space | 1 | 0.68 | Natural gas | Conventional | 75 | - | - | - | 569.4 | 105.5 | 92 | CFM @ 50 Pascals | 10.0, 10.0, 90.0, 90.0 | Garage, Garage, Enclosed crawl space, Attic, exposed | 8.0, 8.0, 8.0, 8.0 |  |  | 2.55 | ACH @ 50 Pascals | Exhaust Only | 100 | 431.5351 | 361.4514 | - | 138.3753 | - | 44.3871 | - | 13.8375 | - | 7.5039 | - | 6.8705 | 333.08 | - | 95.07 | 1113.6
Bend | OR | 97701 | Bend, OR | Deschutes | Central - 8 | 5B | Pacific Power | Cascade Natural Gas | 76500 | 2018 | 2017 ORSC | No | No | No Solar | No | - | - | - | - | 2018-11-01 | 80 | 99 | 115 | 19% | 7.4 | 8.7 | 11.2 | 997.7 | 83.14 | 2114 | 17961 | 2 | 3 | Single-family detached | No | Enclosed crawl space | 106.0, 838.0, 422.0 | 38.0, 38.0, 38.0 | [7 empty] | 111.0, 47.0 | 0.0, 0.0 | 21.0, 21.0 | Between conditioned space and ambient, Between conditioned space and garage | 2223.0, 428.0 | 0.0, 0.0 | 23.0, 23.0 |  | 10.0, 57.5, 70.0, 12.5, 55.5, 36.0, 52.0, 24.0 | 0.25, 0.25, 0.25, 0.25, 0.25, 0.25, 0.25, 0.25 | 0.25, 0.25, 0.25, 0.25, 0.25, 0.25, 0.25, 0.25 |  |  |  | 30 | 9 |  |  | Garage or open crawl space | 1 | 95 | Natural gas | AFUE | Fuel-fired air distribution heater |  | Garage or open crawl space | 1 | 0.77 | Natural gas | Conventional | 50 | - | - | - | 428.1 | 79.3 | 102 | CFM @ 50 Pascals | 50.0, 80.0, 40.0, 10.0, 10.0, 10.0 | Attic, exposed, Attic, exposed, Exterior wall, Exterior wall, Garage, Garage | 8.0, 8.0, 8.0, 8.0, 8.0, 8.0 |  |  | 2.7 | ACH @ 50 Pascals | Exhaust Only | 100 | 416.4305 | 668.6713 | - | 139.1285 | - | 43.9252 | - | 13.9129 | - | 8.0673 | - | 6.8705 | 354.36 | - | 95.59 | 1159.7
Bend | OR | 97701 | Bend, OR | Deschutes | Central - 8 | 5B | Pacific Power | Cascade Natural Gas | 77348 | 2018 | 2017 ORSC | No | No | No Solar | No | - | - | - | - | 2018-11-01 | 81 | 103 | 121 | 21% | 8.1 | 9.5 | 11.8 | 1123.82 | 93.65 | 2270 | 19625 | 2 | 5 | Single-family detached | No | Enclosed crawl space | 945.0, 445.0 | 38.0, 38.0 | [7 empty] | 106.0, 36.0 | 0.0, 0.0 | 21.0, 21.0 | Between conditioned space and ambient, Between conditioned space and garage | 2194.0, 324.0 | 0.0, 0.0 | 23.0, 23.0 |  | 84.0, 155.5, 36.0, 32.0 | 0.3, 0.3, 0.3, 0.3 | 0.29, 0.29, 0.29, 0.29 |  |  |  | 35 | 9 |  |  | Garage or open crawl space | 1 | 95 | Natural gas | AFUE | Fuel-fired air distribution heater |  | Garage or open crawl space | 1 | 0.94 | Natural gas | Instant water heater | - | - | - | - | 459.675 | 170.25 | 119 | CFM @ 50 Pascals | 50.0, 50.0, 50.0, 50.0 | Enclosed crawl space, Enclosed crawl space, Attic, exposed, Attic, exposed | 8.0, 8.0, 8.0, 8.0 |  |  | 2.32 | ACH @ 50 Pascals | Supply Only | 100 | 366.6065 | 660.5693 | - | 139.0724 | - | 38.9151 | - | 13.9072 | - | 8.2067 | - | 6.8705 | 319.37 | - | 95.55 | 1285.82
Bend | OR | 97703 | Bend, OR | Deschutes | Central - 8 | 5B | Pacific Power | Cascade Natural Gas | 75087 | 2018 | 2017 ORSC | No | No | No Solar | No | - | - | - | - | 2018-11-01 | 82 | 95 | 115 | 13% | 7.5 | 8.4 | 11.2 | 1017.1 | 84.76 | 2128 | 19229 | 2 | 4 | Single-family detached | No | Enclosed crawl space | 996.0, 96.0 | 30.0, 30.0 | [7 empty] | 112.0, 22.0 | 0.0, 0.0 | 21.0, 21.0 | Between conditioned space and ambient, Between conditioned space and garage | 2120.0, 200.0 | 0.0, 0.0 | 23.0, 23.0 |  | 20.0, 36.0, 80.0, 52.0, 30.0, 28.0, 38.0, 30.0 | 0.3, 0.3, 0.3, 0.3, 0.3, 0.3, 0.3, 0.3 | 0.3, 0.3, 0.3, 0.3, 0.3, 0.3, 0.3, 0.3 |  |  |  | 30 | 9 |  |  | Garage or open crawl space | 1 | 95 | Natural gas | AFUE | Fuel-fired air distribution heater |  | Garage or open crawl space | 1 | 0.6 | Natural gas | Conventional | 50 | - | - | - | 430.9 | 79.8 | 84 | CFM @ 50 Pascals | 50.0, 20.0, 10.0, 5.0, 40.0, 75.0 | Conditioned space, Conditioned space, Garage, Garage, Attic, exposed, Attic, exposed | 8.0, 8.0, 8.0, 8.0, 8.0, 8.0 |  |  | 2.98 | ACH @ 50 Pascals | Exhaust Only | 100 | 367.6086 | 553.7075 | - | 207.2223 | - | 38.6506 | - | 20.7222 | - | 7.996 | - | 6.8705 | 309.05 | - | 142.37 | 1179.1
Bend | OR | 97701 | Bend, OR | Deschutes | Central - 8 | 5B | Pacific Power | Cascade Natural Gas | 78361 | 2018 | 2017 ORSC | No | No | No Solar | No | - | - | - | - | 2018-11-01 | 82 | 105 | 126 | 21% | 7.8 | 9.2 | 12.3 | 1071.68 | 89.31 | 2386 | 20514 | 2 | 4 | Single-family detached | No | Enclosed crawl space | 946.0, 554.0 | 38.0, 38.0 | [7 empty] | 106.0, 36.0 | 0.0, 0.0 | 21.0, 21.0 | Between conditioned space and ambient, Between conditioned space and garage | 2234.0, 324.0 | 0.0, 0.0 | 23.0, 23.0 |  | 99.0, 145.5, 87.0, 40.0 | 0.3, 0.3, 0.3, 0.3 | 0.3, 0.3, 0.3, 0.3 |  |  |  | 35 | 9 |  |  | Garage or open crawl space | 1 | 95 | Natural gas | AFUE | Fuel-fired air distribution heater |  | Garage or open crawl space | 1 | 0.94 | Natural gas | Instant water heater | - | - | - | - | 483.165 | 178.95 | 119 | CFM @ 50 Pascals | 50.0, 50.0, 50.0, 50.0 | Enclosed crawl space, Enclosed crawl space, Attic, exposed, Attic, exposed | 8.0, 8.0, 8.0, 8.0 |  |  | 2.49 | ACH @ 50 Pascals | Supply Only | 100 | 428.246 | 687.6796 | - | 119.966 | - | 45.1716 | - | 11.9966 | - | 8.0674 | - | 6.8705 | 364.42 | - | 82.42 | 1233.68
Bend | OR | 97701 | Bend, OR | Deschutes | Central - 8 | 5B | Pacific Power | Cascade Natural Gas | 76510 | 2018 | 2017 ORSC | No | No | No Solar | No | - | - | - | - | 2018-11-01 | 84 | 97 | 114 | 13% | 7.6 | 8.4 | 11.2 | 1031.51 | 85.96 | 2109 | 19192 | 1 | 3 | Single-family detached | No | Enclosed crawl space | 2109 | 30 | [7 empty] | - | - | - | - | 1626.0, 447.0 | 0.0, 0.0 | 23.0, 23.0 |  | 30.299999, 10.0, 157.0, 100.5 | 0.3, 0.3, 0.3, 0.3 | 0.3, 0.3, 0.3, 0.3 |  |  |  | 30 | 9 |  |  | Garage or open crawl space | 1 | 95 | Natural gas | AFUE | Fuel-fired air distribution heater |  | Garage or open crawl space | 1 | 0.68 | Natural gas | Conventional | 75 | - | - | - | 569.4 | 105.5 | 109 | CFM @ 50 Pascals | 10.0, 10.0, 90.0, 90.0 | Garage, Garage, Enclosed crawl space, Attic, exposed | 8.0, 8.0, 8.0, 8.0 |  |  | 2.96 | ACH @ 50 Pascals | Exhaust Only | 100 | 456.7169 | 740.2414 | - | 138.3753 | - | 48.1981 | - | 13.8375 | - | 8.0781 | - | 6.8705 | 389.35 | - | 95.07 | 1193.51
Redmond | OR | 97756 | Bend, OR | Deschutes | Central - 8 | 5B | Pacific Power | Cascade Natural Gas | 80405 | 2018 | 2017 ORSC | No | No | No Solar | No | - | - | - | - | 2018-11-01 | 85 | 105 | 104 | 19% | 7.4 | 8.8 | 10.2 | 984.83 | 82.07 | 1862 | 17985 | 2 | 3 | Single-family detached | No | Enclosed crawl space | 1862 | 30 | [7 empty] | 97.0, 24.0, 21.0 | 0.0, 0.0, 0.0 | 21.0, 21.0, 21.0 | Between conditioned space and ambient, Between conditioned space and garage, Between conditioned space and attic | 2383.0, 214.0, 166.0 | 0.0, 0.0, 0.0 | 23.0, 23.0, 23.0 |  | 32.5, 64.0, 64.0, 47.5, 75.0, 30.0, 65.0, 30.0 | 0.25, 0.25, 0.25, 0.25, 0.25, 0.25, 0.25, 0.25 | 0.2, 0.2, 0.2, 0.2, 0.2, 0.2, 0.2, 0.2 |  |  |  | 30 | 9 |  |  | Garage or open crawl space | 1 | 95 | Natural gas | AFUE | Fuel-fired air distribution heater |  | Garage or open crawl space | 1 | 0.6 | Natural gas | Conventional | 50 | - | - | - | 377.1 | 69.8 | 89 | CFM @ 50 Pascals | 50.0, 90.0, 50.0, 10.0 | Conditioned space, Conditioned space, Garage, Garage | 8.0, 8.0, 8.0, 8.0 |  |  | 2.62 | ACH @ 50 Pascals | Exhaust Only | 100 | 444.2704 | 610.5728 | - | 183.2827 | - | 46.5109 | - | 18.3283 | - | 7.9006 | - | 6.8705 | 367.46 | - | 125.92 | 1146.83
Bend | OR | 97703 | Bend, OR | Deschutes | Central - 8 | 5B | Pacific Power | Cascade Natural Gas | 75086 | 2018 | 2017 ORSC | No | No | No Solar | No | - | - | - | - | 2018-11-01 | 93 | 106 | 111 | 12% | 8.7 | 9.3 | 10.8 | 1180.81 | 98.4 | 2022 | 18486 | 2 | 4 | Single-family detached | No | Enclosed crawl space | 1054.0, 301.0 | 30.0, 30.0 | [7 empty] | 129.0, 39.0 | 0.0, 0.0 | 21.0, 21.0 | Between conditioned space and ambient, Between conditioned space and garage | 2469.0, 394.0 | 0.0, 0.0 | 23.0, 23.0 |  | 45.0, 23.5, 77.5, 10.0, 90.0, 20.0, 20.0, 30.0 | 0.44, 0.44, 0.44, 0.44, 0.44, 0.44, 0.44, 0.44 | 0.27, 0.27, 0.27, 0.27, 0.27, 0.27, 0.27, 0.27 |  |  |  | 30 | 9 |  |  | Attic | 1 | 95 | Natural gas | AFUE | Fuel-fired air distribution heater |  | Garage or open crawl space | 1 | 0.6 | Natural gas | Conventional | 50 | Air conditioner | 13 | SEER | 409.455 | 75.825 | 102 | CFM @ 50 Pascals | 50.0, 50.0, 100.0 | Exterior wall, Attic, exposed, Attic, exposed | 8.0, 8.0, 8.0 |  |  | 3.14 | ACH @ 50 Pascals | Exhaust Only | 100 | 434.9333 | 680.7816 | 1151.8271 | 207.2223 | - | 45.8168 | 3.9312 | 20.7222 | - | 8.0384 | 30.1735 | 6.8705 | 368.29 | 118.62 | 142.37 | 1342.81
Bend | OR | 97703 | Bend, OR | Deschutes | Central - 8 | 5B | Pacific Power | Cascade Natural Gas | 80242 | 2018 | 2017 ORSC | No | No | No Solar | No | - | - | - | - | 2018-11-01 | 98 | 114 | 135 | 16% | 10.4 | 11.2 | 13.1 | 1476.87 | 123.07 | 2604 | 26300 | 3 | 4 | Townhouse, end unit | No | Enclosed crawl space | 464.0, 26.0, 591.0 | 30.0, 30.0, 30.0 | [7 empty] | 79.0, 46.0 | 0.0, 0.0 | 21.0, 21.0 | Between conditioned space and ambient, Between conditioned space and garage | 2776.0, 360.0, 422.0 | 0.0, 0.0, 0.0 | 23.0, 23.0, 23.0 |  | 115.5, 18.0, 90.0, 49.5, 48.299999, 40.0 | 0.3, 0.3, 0.3, 0.3, 0.3, 0.3 | 0.3, 0.3, 0.3, 0.3, 0.3, 0.3 |  |  |  | 30 | 9 |  |  | Garage or open crawl space | 1 | 95 | Natural gas | AFUE | Fuel-fired air distribution heater |  | Garage or open crawl space | 1 | 0.83 | Electric | Conventional | 80 | - | - | - | 527.3 | 97.7 | 115 | CFM @ 50 Pascals | 45.0, 60.0, 50.0, 35.0, 5.0, 5.0 | Conditioned space, Conditioned space, Exterior wall, Exterior wall, Garage, Garage | 8.0, 8.0, 8.0, 8.0, 8.0, 8.0 |  |  | 2.86 | ACH @ 50 Pascals | Exhaust Only | 100 | 498.7078 | 650.6613 | - | - | 4251.6392 | 52.0915 | - | 14.5107 | - | 7.8499 | - | 30.2376 | 408.91 | - | 438.77 | 1638.87
Bend | OR | 97703 | Bend, OR | Deschutes | Central - 8 | 5B | Pacific Power | Cascade Natural Gas | 80240 | 2018 | 2017 ORSC | No | No | No Solar | No | - | - | - | - | 2018-11-01 | 100 | 114 | 135 | 14% | 10.6 | 11.2 | 13.1 | 1491.84 | 124.32 | 2604 | 26300 | 3 | 4 | Townhouse, end unit | No | Enclosed crawl space | 464.0, 26.0, 591.0 | 30.0, 30.0, 30.0 | [7 empty] | 79.0, 46.0 | 0.0, 0.0 | 21.0, 21.0 | Between conditioned space and ambient, Between conditioned space and garage | 2776.0, 360.0, 422.0 | 0.0, 0.0, 0.0 | 23.0, 23.0, 23.0 |  | 115.5, 18.0, 90.0, 49.5, 48.299999, 40.0 | 0.3, 0.3, 0.3, 0.3, 0.3, 0.3 | 0.3, 0.3, 0.3, 0.3, 0.3, 0.3 |  |  |  | 30 | 9 |  |  | Garage or open crawl space | 1 | 95 | Natural gas | AFUE | Fuel-fired air distribution heater |  | Garage or open crawl space | 1 | 0.83 | Electric | Conventional | 80 | - | - | - | 527.3 | 97.7 | 120 | CFM @ 50 Pascals | 45.0, 60.0, 50.0, 35.0, 5.0, 5.0 | Conditioned space, Conditioned space, Exterior wall, Exterior wall, Garage, Garage | 8.0, 8.0, 8.0, 8.0, 8.0, 8.0 |  |  | 3.32 | ACH @ 50 Pascals | Exhaust Only | 100 | 517.8899 | 668.2943 | - | - | 4251.6392 | 54.0699 | - | 14.5107 | - | 7.8395 | - | 30.2376 | 423.88 | - | 438.77 | 1653.84
Bend | OR | 97703 | Bend, OR | Deschutes | Central - 8 | 5B | Pacific Power | Cascade Natural Gas | 75016 | 2018 | 2017 ORSC | No | No | No Solar | No | - | - | - | - | 2018-11-01 | 111 | 160 | 146 | 30% | 10.4 | 13.7 | 14.2 | 1406.27 | 117.19 | 2871 | 27413 | 2 | 4 | Single-family detached | No | Enclosed crawl space | 2185.0, 236.0 | 38.0, 38.0 | [7 empty] | 33 | - | 21 | Between conditioned space and ambient | 3032.0, 439.0 | 0.0, 0.0 | 23.0, 23.0 |  | 166.520004, 179.5, 151.190002, 153.529999 | 0.25, 0.25, 0.25, 0.25 | 0.28, 0.28, 0.28, 0.28 |  |  |  | 35 | 9 |  |  | Garage or open crawl space | 1 | 96 | Natural gas | AFUE | Fuel-fired air distribution heater |  | Garage or open crawl space | 1 | 0.97 | Natural gas | Instant water heater | - | Air conditioner | 13 | SEER | 581.378 | 215.325 | 119 | CFM @ 50 Pascals | 50.0, 50.0, 50.0, 50.0 | Enclosed crawl space, Enclosed crawl space, Attic, exposed, Attic, exposed | 8.0, 8.0, 8.0, 8.0 |  |  | 3.06 | ACH @ 50 Pascals | Balanced | 100 | 665.5828 | 295.379 | 1266.4498 | 116.2262 | - | 67.5664 | 4.3224 | 11.6226 | - | 7.2038 | 30.27 | 6.8705 | 486.73 | 130.84 | 79.85 | 1568.27
Beaverton | OR | 97007 | Portland-Vancouver-Hillsboro, OR-WA | Washington | Portland Metro - 3 | 4C | Portland General Electric | NW Natural Gas | 79873 | 2018 | 2017 ORSC | No | No | No Solar | No | - | - | - | - | 2018-11-08 | 38 | 69 | 113 | 35% | 3.7 | 5.6 | 8.3 | 877.47 | 73.12 | 1728 | 17197 | 3 | 4 | Townhouse, end unit | No | Slab | 57.0, 443.0 | 30.0, 30.0 | [7 empty] | 116.0, 22.0, 41.0 | 0.0, 0.0, 0.0 | 21.0, 21.0, 21.0 | Between conditioned space and ambient, Between conditioned space and garage, Between cond and another cond unit (adiabatic) | 1761.0, 178.0, 625.0 | 0.0, 0.0, 0.0 | 21.0, 21.0, 23.0 |  | 83.0, 66.0, 67.5 | 0.3, 0.3, 0.3 | 0.3, 0.3, 0.3 |  |  |  | 30 | 9 |  |  | Conditioned area | 2 | 13.5 | Electric | HSPF | Air-source heat pump |  | Garage or open crawl space | 1 | 3.4 | Electric | Heat pump | 65 | Air-source heat pump | 30.5 | SEER | - | - | - | - | - | - | - |  |  | 2.66 | ACH @ 50 Pascals | Exhaust Only | 100 | - | 1268.4395 | 296.1625 | - | 880.9789 | 4.3291 | 1.0108 | 3.0068 | - | 32.483 | 32.4832 | 32.5523 | 140.62 | 32.83 | 97.88 | 1003.47
Stayton | OR | 97383 | Salem, OR | Marion | Mid-Willamette - 4 | 4C | Pacific Power | NW Natural Gas | 76027 | 2018 | 2017 ORSC | No | Yes | No Solar | No | - | - | - | - | 2018-11-08 | 43 | 74 | 101 | 39% | 5.1 | 8.2 | 10.3 | 811.96 | 67.66 | 1870 | 19017 | 1 | 4 | Single-family detached | No | Enclosed crawl space | 1870 | 30 | [7 empty] | 182.0, 44.0 | 1.5, 1.5 | 23.5, 23.5 | Between conditioned space and ambient, Between conditioned space and garage | 1839.0, 208.0 | 0.0, 0.0 | 23.0, 23.0 |  | 78.0, 58.0, 15.0, 41.0 | 0.3, 0.3, 0.3, 0.3 | 0.25, 0.25, 0.25, 0.25 |  |  |  | 30 | 9 |  |  | Conditioned area | 1 | 96.5 | Natural gas | AFUE | Fuel-fired air distribution heater |  | Garage or open crawl space | 1 | 3.4 | Electric | Heat pump | 65 | - | - | - | 218 | 42 | 55 | CFM @ 50 Pascals | 100.0, 100.0 | Conditioned space, Conditioned space | 8.0, 8.0 |  |  | 2.51 | ACH @ 50 Pascals | Supply Only | 100 | 178.1176 | 111.5716 | - | - | 897.5791 | 18.1925 | - | 3.0634 | - | 8.8719 | - | 32.5523 | 161.4 | - | 99.72 | 1033.96
Molalla | OR | 97038 | Portland-Vancouver-Hillsboro, OR-WA | Clackamas | Portland Metro - 3 | 4C | Portland General Electric | NW Natural Gas | 75639 | 2018 | 2017 ORSC | No | No | No Solar | No | - | - | - | - | 2018-11-08 | 47 | 80 | 112 | 39% | 4.4 | 6.9 | 9.1 | 914.66 | 76.22 | 2197 | 22432 | 2 | 4 | Single-family detached | No | Enclosed crawl space | 1068.0, 200.0 | 30.0, 30.0 | [7 empty] | 264.0, 36.0 | 1.5, 1.5 | 21.0, 21.0 | Between conditioned space and ambient, Between conditioned space and garage | 2669.0, 359.0 | 0.0, 0.0 | 21.0, 21.0 |  | 105.0, 15.0, 88.0, 4.0 | 0.3, 0.3, 0.3, 0.3 | 0.24, 0.24, 0.24, 0.24 |  |  |  | 30 | 9 |  |  | Conditioned area | 1 | 96 | Natural gas | AFUE | Fuel-fired air distribution heater |  | Garage or open crawl space | 1 | 2.4 | Electric | Heat pump | 50 | - | - | - | 198 | 43 | 63 | CFM @ 50 Pascals | 100.0, 100.0 | Conditioned space, Conditioned space | 8.0, 8.0 |  |  | 3.17 | ACH @ 50 Pascals | Supply Only | 100 | 183.209 | 245.4111 | - | - | 1261.1259 | 19.1585 | - | 4.3042 | - | 9.4215 | - | 32.5523 | 180.5 | - | 140.11 | 1136.66
Hood River | OR | 97031 | - | Hood River | Columbia Basin - 7 | 5B | Pacific Power | NW Natural Gas | 75855 | 2018 | 2017 ORSC | No | No | No Solar | No | - | - | 2 | - | 2018-11-08 | 49 | 78 | 105 | 35% | 5.1 | 6.9 | 11 | 764.76 | 63.73 | 1148 | 9888 | 2 | 2 | Single-family detached | No | Enclosed crawl space | 444.0, 260.0 | 38.0, 38.0 | [7 empty] | 75 | - | 21 | Between conditioned space and ambient | 1539.0, 297.0 | 0.0, 0.0 | 23.0, 23.0 |  | 34.0, 40.5, 58.0, 44.799999 | 0.22, 0.22, 0.22, 0.22 | 0.28, 0.28, 0.28, 0.28 |  |  |  | 30 | 9 |  |  | Conditioned area | 1 | 12.5 | Electric | HSPF | Air-source heat pump |  | Conditioned area | 1 | 0.93 | Natural gas | Instant water heater | - | Air-source heat pump | 23 | SEER | - | - | - | - | - | - | - |  |  | 3.98 | ACH @ 50 Pascals | Exhaust Only | 100 | - | 2419.9187 | 219.9841 | 65.442 | - | 8.2591 | 0.7508 | 6.5442 | - | 30.1732 | 30.1735 | 8.385 | 249.2 | 22.65 | 54.87 | 974.76
Hood River | OR | 97031 | - | Hood River | Columbia Basin - 7 | 5B | Pacific Power | NW Natural Gas | 79776 | 2018 | 2017 ORSC | No | No | No Solar | No | - | - | 2 | - | 2018-11-08 | 49 | 78 | 105 | 35% | 5.1 | 6.9 | 11 | 764.76 | 63.73 | 1148 | 9888 | 2 | 2 | Single-family detached | No | Enclosed crawl space | 444.0, 260.0 | 38.0, 38.0 | [7 empty] | 75 | - | 21 | Between conditioned space and ambient | 1539.0, 297.0 | 0.0, 0.0 | 23.0, 23.0 |  | 34.0, 44.799999, 58.0, 40.5 | 0.22, 0.22, 0.22, 0.22 | 0.28, 0.28, 0.28, 0.28 |  |  |  | 30 | 9 |  |  | Conditioned area | 1 | 12.5 | Electric | HSPF | Air-source heat pump |  | Conditioned area | 1 | 0.93 | Natural gas | Instant water heater | - | Air-source heat pump | 23 | SEER | - | - | - | - | - | - | - |  |  | 3.98 | ACH @ 50 Pascals | Exhaust Only | 100 | - | 2419.9187 | 219.9841 | 65.442 | - | 8.2591 | 0.7508 | 6.5442 | - | 30.1732 | 30.1735 | 8.385 | 249.2 | 22.65 | 54.87 | 974.76
Portland | OR | 97229 | Portland-Vancouver-Hillsboro, OR-WA | Washington | Portland Metro - 3 | 4C | Portland General Electric | NW Natural Gas | 79885 | 2018 | 2017 ORSC | No | No | No Solar | No | - | - | - | - | 2018-11-08 | 49 | 67 | 99 | 23% | 4.4 | 5.9 | 8.2 | 890.49 | 74.21 | 1803 | 15324 | 2 | 4 | Single-family detached | No | Enclosed crawl space | 58.0, 720.0, 325.0 | 30.0, 30.0, 30.0 | [7 empty] | 98.0, 36.0 | 0.0, 0.0 | 21.0, 21.0 | Between conditioned space and ambient, Between conditioned space and garage | 1891.0, 289.0 | 0.0, 0.0 | 21.0, 21.0 |  | 4.0, 72.5, 48.5, 36.0, 23.5 | 0.3, 0.3, 0.3, 0.3, 0.3 | 0.3, 0.3, 0.3, 0.3, 0.3 |  |  |  | - | 40 |  |  | Attic | 1 | 92.1 | Natural gas | AFUE | Fuel-fired air distribution heater |  | Garage or open crawl space | 1 | 3.4 | Electric | Heat pump | 65 | - | - | - | 365.1 | 67.6 | 68 | CFM @ 50 Pascals | 50.0, 100.0, 50.0 | Attic, exposed, Attic, exposed, Conditioned space | 8.0, 8.0, 0.0 |  |  | 3.27 | ACH @ 50 Pascals | Supply Only | 100 | 221.8649 | 332.6057 | - | - | 880.9789 | 23.3217 | - | 3.0068 | - | 9.541 | - | 32.5523 | 222.51 | - | 97.88 | 1112.49
Stayton | OR | 97383 | Salem, OR | Marion | Mid-Willamette - 4 | 4C | Pacific Power | NW Natural Gas | 76026 | 2018 | 2017 ORSC | No | Yes | No Solar | No | - | - | - | - | 2018-11-08 | 51 | 84 | 106 | 38% | 5.7 | 9 | 10.8 | 905.01 | 75.42 | 2031 | 18483 | 1 | 4 | Single-family detached | No | Enclosed crawl space | 1844 | 30 | [7 empty] | 230.0, 41.0 | 1.5, 1.5 | 23.5, 23.5 | Between conditioned space and ambient, Between conditioned space and garage | 2322.0, 924.0 | 0.0, 0.0 | 23.0, 23.0 |  | 57.0, 14.0, 110.0, 50.0 | 0.3, 0.3, 0.3, 0.3 | 0.25, 0.25, 0.25, 0.25 |  |  |  | 30 | 9 |  |  | Conditioned area | 1 | 96 | Natural gas | AFUE | Fuel-fired air distribution heater |  | Garage or open crawl space | 1 | 3.4 | Electric | Heat pump | 65 | - | - | - | 218 | 42 | 63 | CFM @ 50 Pascals | 100.0, 100.0 | Conditioned space, Conditioned space | 8.0, 8.0 |  |  | 2.31 | ACH @ 50 Pascals | Supply Only | 100 | 236.4617 | 237.7837 | - | - | 897.5791 | 24.4577 | - | 3.0634 | - | 9.1674 | - | 32.5523 | 224.21 | - | 99.72 | 1127.01
Stayton | OR | 97383 | Salem, OR | Marion | Mid-Willamette - 4 | 4C | Pacific Power | NW Natural Gas | 76029 | 2018 | 2017 ORSC | No | Yes | No Solar | No | - | - | - | - | 2018-11-08 | 51 | 85 | 106 | 38% | 5.8 | 9 | 10.8 | 907.5 | 75.62 | 2031 | 18483 | 1 | 4 | Single-family detached | No | Enclosed crawl space | 1844 | 30 | [7 empty] | 230.0, 41.0 | 1.5, 1.5 | 23.5, 23.5 | Between conditioned space and ambient, Between conditioned space and garage | 2322.0, 924.0 | 0.0, 0.0 | 23.0, 23.0 |  | 14.0, 110.0, 50.0, 57.0 | 0.3, 0.3, 0.3, 0.3 | 0.25, 0.25, 0.25, 0.25 |  |  |  | 30 | 9 |  |  | Conditioned area | 1 | 96 | Natural gas | AFUE | Fuel-fired air distribution heater |  | Garage or open crawl space | 1 | 3.4 | Electric | Heat pump | 65 | - | - | - | 218 | 42 | 71 | CFM @ 50 Pascals | 100.0, 100.0 | Conditioned space, Conditioned space | 8.0, 8.0 |  |  | 2.38 | ACH @ 50 Pascals | Supply Only | 100 | 239.0541 | 240.6535 | - | - | 897.5791 | 24.7268 | - | 3.0634 | - | 9.1682 | - | 32.5523 | 226.7 | - | 99.72 | 1129.5
Hood River | OR | 97031 | - | Hood River | Columbia Basin - 7 | 5B | Pacific Power | NW Natural Gas | 79775 | 2018 | 2017 ORSC | No | No | No Solar | No | - | - | 1 | - | 2018-11-08 | 53 | 78 | 105 | 32% | 5.3 | 6.9 | 11 | 806.51 | 67.21 | 1152 | 9907 | 2 | 2 | Single-family detached | No | Enclosed crawl space | 576 | 38 | [7 empty] | 100 | - | 21 | Between conditioned space and ambient | 1700 | - | 21 |  | 106.5, 63.400002, 20.0, 45.0 | 0.22, 0.22, 0.22, 0.22 | 0.28, 0.28, 0.28, 0.28 |  |  |  | 30 | 9 |  |  | Conditioned area | 1 | 10 | Electric | HSPF | Air-source heat pump |  | Conditioned area | 1 | 0.93 | Natural gas | Instant water heater | - | Air-source heat pump | 18 | SEER | - | - | - | - | - | - | - |  |  | 3.27 | ACH @ 50 Pascals | Exhaust Only | 100 | - | 2784.7773 | 280.5787 | 65.4318 | - | 9.5044 | 0.95761 | 6.5432 | - | 30.1732 | 30.1735 | 8.385 | 286.78 | 28.89 | 54.86 | 1016.51
Forest Grove | OR | 97116 | Portland-Vancouver-Hillsboro, OR-WA | Washington | Portland Metro - 3 | 4C | Forest Grove Light & Power | NW Natural Gas | 80152 | 2018 | 2017 ORSC | No | No | No Solar | No | - | - | - | - | 2018-11-08 | 56 | 74 | 105 | 24% | 2.4 | 3.4 | 4.5 | 629.53 | 52.46 | 1988 | 17038 | 2 | 3 | Single-family detached | No | Enclosed crawl space | 935.0, 252.0 | 30.0, 59.0 | [7 empty] | 116.0, 34.0 | 0.0, 0.0 | 21.0, 21.0 | Between conditioned space and ambient, Between conditioned space and garage | 2151.0, 302.0 | 0.0, 0.0 | 23.0, 23.0 |  | 11.0, 112.0, 32.0, 49.0, 32.0, 62.5 | 0.3, 0.3, 0.3, 0.3, 0.3, 0.3 | 0.3, 0.3, 0.3, 0.3, 0.3, 0.3 |  |  |  | 30 | 9 |  |  | Garage or open crawl space | 1 | 95 | Natural gas | AFUE | Fuel-fired air distribution heater |  | Garage or open crawl space | 1 | 0.82 | Natural gas | Instant water heater | - | - | - | - | 402.6 | 74.6 | 100 | CFM @ 50 Pascals | 100.0, 95.0, 5.0 | Conditioned space, Conditioned space, Garage | 0.0, 0.0, 8.0 |  |  | 2.86 | ACH @ 50 Pascals | Supply Only | 100 | 245.1573 | 309.8414 | - | 101.2026 | - | 25.5732 | - | 10.1203 | - | 8.7466 | - | 8.385 | 223.68 | - | 84.86 | 935.65
Bend | OR | 97703 | Bend, OR | Deschutes | Central - 8 | 5B | Pacific Power | Cascade Natural Gas | 75752 | 2018 | 2017 ORSC | No | No | No Solar | No | - | - | - | - | 2018-11-08 | 57 | 76 | 84 | 25% | 5.6 | 7 | 8.2 | 774.27 | 64.52 | 1375 | 13227 | 1 | 3 | Single-family detached | No | Enclosed crawl space | 1375 | 38 | [7 empty] | - | - | - | - | 1353.0, 216.0, 64.0 | 0.0, 0.0, 0.0 | 23.0, 23.0, 23.0 |  | 42.0, 62.5, 54.0, 33.299999 | 0.3, 0.3, 0.3, 0.3 | 0.3, 0.3, 0.3, 0.3 |  |  |  | 35 | 9 |  |  | Garage or open crawl space | 1 | 97.5 | Natural gas | AFUE | Fuel-fired air distribution heater |  | Garage or open crawl space | 1 | 0.97 | Natural gas | Instant water heater | - | Air conditioner | 13 | SEER | 371.25 | 137.5 | 41 | CFM @ 50 Pascals | 50.0, 50.0, 50.0, 50.0 | Enclosed crawl space, Enclosed crawl space, Attic, exposed, Attic, exposed | 8.0, 8.0, 8.0, 8.0 |  |  | 2.78 | ACH @ 50 Pascals | Supply Only | 100 | 260.2799 | 169.3652 | 670.1352 | 97.0054 | - | 26.606 | 2.2872 | 9.7005 | - | 7.3625 | 30.1735 | 6.8705 | 195.89 | 69.01 | 66.65 | 936.27
Tigard | OR | 97007 | Portland-Vancouver-Hillsboro, OR-WA | Washington | Portland Metro - 3 | 4C | Portland General Electric | NW Natural Gas | 76438 | 2018 | 2017 ORSC | No | No | No Solar | No | - | - | - | - | 2018-11-08 | 59 | 82 | 117 | 26% | 5.1 | 7 | 9.6 | 1038.74 | 86.56 | 2375 | 21432 | 2 | 3 | Single-family detached | No | Enclosed crawl space | 1097.0, 396.0 | 30.0, 59.0 | [7 empty] | 122.0, 39.0 | 0.0, 0.0 | 21.0, 21.0 | Between conditioned space and ambient, Between conditioned space and garage | 2346.0, 359.0 | 0.0, 0.0 | 23.0, 23.0 |  | 12.0, 12.0, 76.0, 48.0, 24.0, 24.0, 128.0, 96.0 | 0.3, 0.3, 0.3, 0.3, 0.3, 0.3, 0.3, 0.3 | 0.3, 0.3, 0.3, 0.3, 0.3, 0.3, 0.3, 0.3 |  |  |  | 30 | 9 |  |  | Conditioned area | 1 | 92.1 | Natural gas | AFUE | Fuel-fired air distribution heater |  | Garage or open crawl space | 1 | 2.4 | Electric | Heat pump | 50 | - | - | - | 480.9 | 89.1 | 100 | CFM @ 50 Pascals | 100.0, 95.0, 5.0 | Conditioned space, Conditioned space, Attic, exposed | 0.0, 0.0, 8.0 |  |  | 2.48 | ACH @ 50 Pascals | Supply Only | 100 | 292.4285 | 383.1824 | - | - | 1075.6404 | 30.5506 | - | 3.6711 | - | 9.3995 | - | 32.5523 | 287.16 | - | 119.5 | 1260.74
Beaverton | OR | 97007 | Portland-Vancouver-Hillsboro, OR-WA | Washington | Portland Metro - 3 | 4C | Portland General Electric | NW Natural Gas | 80579 | 2018 | 2017 ORSC | No | No | No Solar | No | - | - | - | - | 2018-11-08 | 63 | 87 | 131 | 24% | 5.6 | 7.5 | 10.6 | 1122.83 | 93.57 | 2807 | 25195 | 2 | 4 | Single-family detached | No | Enclosed crawl space | 1229.0, 369.0 | 30.0, 30.0 | [7 empty] | 130.0, 38.0 | 0.0, 0.0 | 21.0, 21.0 | Between conditioned space and ambient, Between conditioned space and garage | 2511.0, 347.0 | 0.0, 0.0 | 21.0, 21.0 |  | 33.0, 15.0, 91.0, 8.0, 40.0, 40.0, 50.0, 35.0 | 0.3, 0.3, 0.3, 0.3, 0.3, 0.3, 0.3, 0.3 | 0.3, 0.3, 0.3, 0.3, 0.3, 0.3, 0.3, 0.3 |  |  |  | 19 | 12.3 |  |  | Attic | 1 | 92.1 | Natural gas | AFUE | Fuel-fired air distribution heater |  | Garage or open crawl space | 1 | 3.4 | Electric | Heat pump | 65 | - | - | - | 568.4 | 105.3 | 53 | CFM @ 50 Pascals | 50.0, 100.0, 50.0 | Attic, exposed, Attic, exposed, Conditioned space | 8.0, 8.0, 0.0 |  |  | 2.25 | ACH @ 50 Pascals | Supply Only | 100 | 320.1467 | 423.3486 | - | - | 880.9789 | 33.4595 | - | 3.0068 | - | 9.4085 | - | 32.5523 | 314.81 | - | 97.88 | 1344.83
Bend | OR | 97702 | Bend, OR | Deschutes | Central - 8 | 5B | Pacific Power | - | 79644 | 2018 | 2017 ORSC | Yes | No | No Solar | No | - | - | 2 | - | 2018-11-08 | 65 | 102 | 111 | 25% | 7.6 | 10.2 | 11.7 | 1167.39 | 97.28 | 1334 | 12006 | 1 | 4 | Single-family detached | No | Enclosed crawl space | 1334 | 38 | [7 empty] | - | - | - | - | 1224.0, 300.0 | 3.0, 3.0 | 21.0, 21.0 |  | 70.0, 52.0, 158.0, 46.0 | 0.3, 0.3, 0.3, 0.3 | 0.3, 0.3, 0.3, 0.3 |  |  |  | 38 | 11 |  |  | Conditioned area | 1 | 11 | Electric | HSPF | Air-source heat pump |  | Garage or open crawl space | 1 | 0.95 | Electric | Conventional | 50 | Air-source heat pump | 20.3 | SEER | 360.18 | 66.7 | - | CFM @ 50 Pascals | 100.0, 100.0 | Conditioned space, Conditioned space | 0.0, 0.0 |  |  | 3.85 | ACH @ 50 Pascals | Exhaust Only | 100 | - | 2749.1182 | 498.8761 | - | 3516.188 | 9.3827 | 1.7026 | 12.0006 | - | 30.5862 | 30.1735 | 30.4313 | 286.98 | 51.37 | 365.19 | 1281.39
Tualatin | OR | 97062 | Portland-Vancouver-Hillsboro, OR-WA | Clackamas | Portland Metro - 3 | 4C | Portland General Electric | NW Natural Gas | 79153 | 2018 | 2017 ORSC | No | No | No Solar | Ecobee3 (not 'lite') | - | - | - | - | 2018-11-08 | 66 | 90 | 121 | 26% | 5.5 | 7 | 9.9 | 1071.68 | 89.31 | 2506 | 22693 | 2 | 4 | Single-family detached | No | Enclosed crawl space | 1197.0, 467.0 | 38.0, 59.0 | [7 empty] | 137.0, 41.0 | 0.0, 0.0 | 21.0, 21.0 | Between conditioned space and ambient, Between conditioned space and garage | 2377.0, 371.0, 117.0 | 0.0, 0.0, 0.0 | 23.0, 23.0, 23.0 |  | 38.299999, 139.0, 20.0, 70.5, 20.0, 73.0, 24.0 | 0.3, 0.3, 0.3, 0.3, 0.3, 0.3, 0.3 | 0.3, 0.3, 0.3, 0.3, 0.3, 0.3, 0.3 |  |  |  | 30 | 9 |  |  | Conditioned area | 1 | 95 | Natural gas | AFUE | Fuel-fired air distribution heater |  | Garage or open crawl space | 1 | 0.82 | Natural gas | Instant water heater | - | - | - | - | 507.5 | 94 | 96 | CFM @ 50 Pascals | 80.0, 95.0, 20.0, 5.0 | Conditioned space, Conditioned space, Attic, exposed, Attic, exposed | 0.0, 0.0, 8.0, 8.0 |  |  | 2.78 | ACH @ 50 Pascals | Supply Only | 100 | 299.9177 | 617.865 | - | 121.2751 | - | 32.1005 | - | 12.1275 | - | 9.9514 | - | 8.385 | 319.44 | - | 101.69 | 1293.68
Beaverton | OR | 97007 | Portland-Vancouver-Hillsboro, OR-WA | Washington | Portland Metro - 3 | 4C | Portland General Electric | NW Natural Gas | 76431 | 2018 | 2017 ORSC | No | No | No Solar | No | - | - | - | - | 2018-11-08 | 66 | 87 | 131 | 21% | 5.7 | 7.5 | 10.6 | 1146.4 | 95.53 | 2807 | 25195 | 2 | 4 | Single-family detached | No | Enclosed crawl space | 1229.0, 369.0 | 30.0, 30.0 | [7 empty] | 130.0, 38.0 | 0.0, 0.0 | 21.0, 21.0 | Between conditioned space and ambient, Between conditioned space and garage | 2511.0, 347.0 | 0.0, 0.0 | 21.0, 21.0 |  | 33.0, 15.0, 91.0, 8.0, 40.0, 40.0, 50.0, 35.0 | 0.3, 0.3, 0.3, 0.3, 0.3, 0.3, 0.3, 0.3 | 0.3, 0.3, 0.3, 0.3, 0.3, 0.3, 0.3, 0.3 |  |  |  | 19 | 12.3 |  |  | Attic | 1 | 92.1 | Natural gas | AFUE | Fuel-fired air distribution heater |  | Garage or open crawl space | 1 | 3.4 | Electric | Heat pump | 65 | - | - | - | 568.4 | 105.3 | 80 | CFM @ 50 Pascals | 50.0, 100.0, 50.0 | Attic, exposed, Attic, exposed, Conditioned space | 8.0, 8.0, 0.0 |  |  | 3.16 | ACH @ 50 Pascals | Supply Only | 100 | 343.7225 | 458.046 | - | - | 880.9789 | 35.9355 | - | 3.0068 | - | 9.4163 | - | 32.5523 | 338.38 | - | 97.88 | 1368.4
Gresham | OR | 97080 | Portland-Vancouver-Hillsboro, OR-WA | Multnomah | Portland Metro - 3 | 4C | Portland General Electric | NW Natural Gas | 80224 | 2018 | 2017 ORSC | No | No | No Solar | No | - | - | - | - | 2018-11-08 | 69 | 91 | 121 | 24% | 5.6 | 7.1 | 9.9 | 1077.68 | 89.81 | 2506 | 22693 | 2 | 4 | Single-family detached | No | Enclosed crawl space | 1197.0, 467.0 | 38.0, 59.0 | [7 empty] | 137.0, 41.0 | 0.0, 0.0 | 21.0, 21.0 | Between conditioned space and ambient, Between conditioned space and garage | 2377.0, 371.0, 117.0 | 0.0, 0.0, 0.0 | 23.0, 23.0, 23.0 |  | 38.299999, 139.0, 20.0, 70.5, 20.0, 73.0, 24.0 | 0.3, 0.3, 0.3, 0.3, 0.3, 0.3, 0.3 | 0.28, 0.28, 0.28, 0.28, 0.28, 0.28, 0.28 |  |  |  | 30 | 9 |  |  | Conditioned area | 1 | 95 | Natural gas | AFUE | Fuel-fired air distribution heater |  | Garage or open crawl space | 1 | 0.82 | Natural gas | Instant water heater | - | - | - | - | 507.5 | 94 | 110 | CFM @ 50 Pascals | 80.0, 95.0, 20.0, 5.0 | Conditioned space, Conditioned space, Attic, exposed, Attic, exposed | 0.0, 0.0, 8.0, 8.0 |  |  | 3.16 | ACH @ 50 Pascals | Supply Only | 100 | 305.0806 | 633.0765 | - | 121.2751 | - | 32.6687 | - | 12.1275 | - | 9.9621 | - | 8.385 | 325.45 | - | 101.69 | 1299.68
Tigard | OR | 97007 | Portland-Vancouver-Hillsboro, OR-WA | Washington | Portland Metro - 3 | 4C | Portland General Electric | NW Natural Gas | 76432 | 2018 | 2017 ORSC | No | No | No Solar | No | - | - | - | - | 2018-11-08 | 70 | 100 | 144 | 28% | 6.1 | 8.4 | 11.7 | 1240.48 | 103.37 | 3248 | 29029 | 2 | 4 | Single-family detached | No | Enclosed crawl space | 56.0, 1360.0, 472.0 | 30.0, 30.0, 59.0 | [7 empty] | 141.0, 41.0 | 0.0, 0.0 | 21.0, 21.0 | Between conditioned space and ambient, Between conditioned space and garage | 2712.0, 368.0 | 0.0, 0.0 | 23.0, 23.0 |  | 54.0, 92.0, 83.0, 88.5, 50.0, 62.5, 80.0 | 0.3, 0.3, 0.3, 0.3, 0.3, 0.3, 0.3 | 0.3, 0.3, 0.3, 0.3, 0.3, 0.3, 0.3 |  |  |  | 30 | 9 |  |  | Conditioned area | 1 | 92.1 | Natural gas | AFUE | Fuel-fired air distribution heater |  | Garage or open crawl space | 1 | 2.7 | Electric | Heat pump | 80 | - | - | - | 657.7 | 121.8 | 100 | CFM @ 50 Pascals | 100.0, 95.0, 5.0 | Conditioned space, Conditioned space, Attic, exposed | 0.0, 0.0, 8.0 |  |  | 2.62 | ACH @ 50 Pascals | Supply Only | 100 | 353.5149 | 442.7315 | - | - | 1116.1455 | 36.8625 | - | 3.8094 | - | 9.3557 | - | 32.5523 | 344.87 | - | 124 | 1462.48
Bend | OR | 97703 | Bend, OR | Deschutes | Central - 8 | 5B | Pacific Power | Cascade Natural Gas | 74897 | 2018 | 2017 ORSC | No | No | No Solar | No | - | - | - | - | 2018-11-08 | 71 | 84 | 97 | 15% | 6.6 | 7.7 | 9.5 | 901.77 | 75.15 | 1694 | 15418 | 1 | 3 | Single-family detached | No | Enclosed crawl space | 1694 | 38 | [7 empty] | - | - | - | - | 1455.0, 200.0 | 0.0, 0.0 | 23.0, 23.0 |  | 75.0, 20.0, 53.5, 79.0 | 0.25, 0.25, 0.25, 0.25 | 0.28, 0.28, 0.28, 0.28 |  |  |  | 35 | 9 |  |  | Garage or open crawl space | 1 | 97.5 | Natural gas | AFUE | Fuel-fired air distribution heater |  | Garage or open crawl space | 1 | 0.62 | Natural gas | Conventional | 50 | Air conditioner | 13 | SEER | 457.38 | 84.7 | 43 | CFM @ 50 Pascals | 50.0, 50.0, 50.0, 50.0 | Enclosed crawl space, Enclosed crawl space, Attic, exposed, Attic, exposed | 8.0, 8.0, 8.0, 8.0 |  |  | 3.98 | ACH @ 50 Pascals | Supply Only | 100 | 314.6751 | 188.0717 | 608.6885 | 174.516 | - | 32.1094 | 2.0774 | 17.4516 | - | 7.322 | 30.1735 | 6.8705 | 235.1 | 62.68 | 119.9 | 1063.77
Tualatin | OR | 97062 | Portland-Vancouver-Hillsboro, OR-WA | Clackamas | Portland Metro - 3 | 4C | Portland General Electric | NW Natural Gas | 78171 | 2018 | 2017 ORSC | No | No | No Solar | No | - | - | - | - | 2018-11-08 | 74 | 104 | 144 | 28% | 6.2 | 8.1 | 11.7 | 1200.99 | 100.08 | 3248 | 29787 | 2 | 4 | Single-family detached | No | Enclosed crawl space | 1739.0, 187.0 | 38.0, 59.0 | [7 empty] | 109.0, 36.0, 23.0 | 0.0, 0.0, 0.0 | 21.0, 21.0, 21.0 | Between conditioned space and ambient, Between conditioned space and garage, Between conditioned space and attic | 2693.0, 421.0, 137.0 | 0.0, 0.0, 0.0 | 23.0, 23.0, 23.0 |  | 25.0, 15.0, 138.0, 60.0, 42.0, 28.0, 81.0, 40.0 | 0.3, 0.3, 0.3, 0.3, 0.3, 0.3, 0.3, 0.3 | 0.3, 0.3, 0.3, 0.3, 0.3, 0.3, 0.3, 0.3 |  |  |  | 30 | 9 |  |  | Conditioned area | 1 | 95 | Natural gas | AFUE | Fuel-fired air distribution heater |  | Garage or open crawl space | 1 | 0.82 | Natural gas | Instant water heater | - | - | - | - | 657.7 | 121.8 | 83 | CFM @ 50 Pascals | 100.0, 75.0, 25.0 | Conditioned space, Conditioned space, Attic, exposed | 0.0, 0.0, 8.0 |  |  | 2.7 | ACH @ 50 Pascals | Supply Only | 100 | 330.8306 | 617.4371 | - | 121.2751 | - | 35.1904 | - | 12.1275 | - | 9.8113 | - | 8.385 | 345.26 | - | 101.69 | 1422.99
Bend | OR | 97702 | Bend, OR | Deschutes | Central - 8 | 5B | Pacific Power | Cascade Natural Gas | 78368 | 2018 | 2017 ORSC | No | No | No Solar | No | - | - | - | - | 2018-11-08 | 76 | 86 | 92 | 11% | 7 | 7.7 | 8.9 | 945.73 | 78.81 | 1556 | 16401 | 1 | 3 | Single-family detached | No | Enclosed crawl space | 1556 | 38 | [7 empty] | - | - | - | - | 1570.0, 198.0, 32.0 | 0.0, 0.0, 0.0 | 23.0, 23.0, 23.0 |  | 103.0, 52.599998, 141.199997, 76.0 | 0.3, 0.3, 0.3, 0.3 | 0.28, 0.28, 0.28, 0.28 |  |  |  | 35 | 9 |  |  | Garage or open crawl space | 1 | 95 | Natural gas | AFUE | Fuel-fired air distribution heater |  | Garage or open crawl space | 1 | 0.62 | Natural gas | Conventional | 50 | - | - | - | 420.12 | 77.8 | 56 | CFM @ 50 Pascals | 50.0, 50.0, 50.0, 50.0 | Enclosed crawl space, Enclosed crawl space, Attic, exposed, Attic, exposed | 8.0, 8.0, 8.0, 8.0 |  |  | 4.96 | ACH @ 50 Pascals | Supply Only | 100 | 360.0556 | 473.8052 | - | 174.5255 | - | 37.6226 | - | 17.4526 | - | 7.8581 | - | 6.8705 | 295.64 | - | 119.91 | 1107.73
Tigard | OR | 97007 | Portland-Vancouver-Hillsboro, OR-WA | Washington | Portland Metro - 3 | 4C | Portland General Electric | NW Natural Gas | 76326 | 2018 | 2017 ORSC | No | No | No Solar | No | - | - | - | - | 2018-11-08 | 78 | 113 | 159 | 29% | 6.8 | 9.4 | 12.9 | 1360.16 | 113.35 | 3719 | 33392 | 3 | 4 | Single-family detached | No | More than one type | 256.0, 50.0, 939.0, 354.0 | 30.0, 30.0, 30.0, 59.0 | [7 empty] | 213.0, 35.0, 41.0 | 0.0, 0.0, 0.0 | 21.0, 21.0, 21.0 | Between conditioned space and ambient, Between conditioned space and garage, Between conditioned space and enclosed crawl | 3227.0, 316.0 | 0.0, 0.0 | 23.0, 23.0 |  | 30.0, 66.300003, 240.0, 30.0, 75.0, 47.0, 62.5, 27.5 | 0.3, 0.3, 0.3, 0.3, 0.3, 0.3, 0.3, 0.3 | 0.3, 0.3, 0.3, 0.3, 0.3, 0.3, 0.3, 0.3 |  |  |  | 30 | 9 |  |  | Conditioned area | 1 | 92.1 | Natural gas | AFUE | Fuel-fired air distribution heater |  | Garage or open crawl space | 1 | 2.7 | Electric | Heat pump | 80 | - | - | - | 753.098 | 139.463 | 100 | CFM @ 50 Pascals | 100.0, 95.0, 5.0 | Conditioned space, Conditioned space, Attic, exposed | 0.0, 0.0, 8.0 |  |  | 2.94 | ACH @ 50 Pascals | Supply Only | 100 | 411.1495 | 493.6963 | - | - | 1116.6732 | 42.7999 | - | 3.8112 | - | 9.3166 | - | 32.5523 | 398.75 | - | 124.06 | 1582.16
Bend | OR | 97703 | Bend, OR | Deschutes | Central - 8 | 5B | Pacific Power | Cascade Natural Gas | 80408 | 2018 | 2017 ORSC | No | No | No Solar | No | - | - | - | - | 2018-11-08 | 81 | 97 | 114 | 16% | 7.4 | 8.4 | 11.2 | 995.38 | 82.95 | 2109 | 19192 | 1 | 3 | Single-family detached | No | Enclosed crawl space | 2109 | 38 | [7 empty] | - | - | - | - | 1626.0, 447.0 | 0.0, 0.0 | 23.0, 23.0 |  | 30.299999, 10.0, 157.0, 100.5 | 0.3, 0.3, 0.3, 0.3 | 0.3, 0.3, 0.3, 0.3 |  |  |  | 30 | 9 |  |  | Garage or open crawl space | 1 | 95 | Natural gas | AFUE | Fuel-fired air distribution heater |  | Garage or open crawl space | 1 | 0.68 | Natural gas | Conventional | 75 | - | - | - | 569.4 | 105.5 | 110 | CFM @ 50 Pascals | 10.0, 10.0, 90.0, 90.0 | Garage, Garage, Enclosed crawl space, Attic, exposed | 8.0, 8.0, 8.0, 8.0 |  |  | 2.91 | ACH @ 50 Pascals | Exhaust Only | 100 | 439.5226 | 733.4759 | - | 138.3753 | - | 46.4556 | - | 13.8375 | - | 8.1124 | - | 6.8705 | 376.86 | - | 95.07 | 1157.38
Bend | OR | 97703 | Bend, OR | Deschutes | Central - 8 | 5B | Pacific Power | Cascade Natural Gas | 78358 | 2018 | 2017 ORSC | No | No | No Solar | No | - | - | - | - | 2018-11-08 | 82 | 96 | 99 | 14% | 7.1 | 8.2 | 9.7 | 944.9 | 78.74 | 1742 | 19678 | 1 | 3 | Single-family detached | No | Enclosed crawl space | 1742 | 38 | [7 empty] | - | - | - | - | 1872.0, 254.0 | 0.0, 0.0 | 23.0, 23.0 |  | 32.5, 147.0, 82.0, 100.5 | 0.3, 0.3, 0.3, 0.3 | 0.28, 0.28, 0.28, 0.28 |  |  |  | - | 30 |  |  | Garage or open crawl space | 1 | 96 | Natural gas | AFUE | Fuel-fired air distribution heater |  | Garage or open crawl space | 1 | 0.62 | Natural gas | Conventional | 50 | - | - | - | 470.34 | 87.1 | 69 | CFM @ 50 Pascals | 100.0, 100.0 | Enclosed crawl space, Enclosed crawl space | 8.0, 8.0 |  |  | 3.09 | ACH @ 50 Pascals | Supply Only | 100 | 440.483 | 266.9012 | - | 174.5255 | - | 44.9592 | - | 17.4526 | - | 7.3283 | - | 6.8705 | 329.48 | - | 119.91 | 1106.9
Bend | OR | 97702 | Bend, OR | Deschutes | Central - 8 | 5B | Pacific Power | Cascade Natural Gas | 80243 | 2018 | 2017 ORSC | No | No | No Solar | No | - | - | - | - | 2018-11-08 | 82 | 97 | 116 | 15% | 7.4 | 8.3 | 11.3 | 996.6 | 83.05 | 2142 | 20310 | 2 | 3 | Single-family detached | No | Enclosed crawl space | 818.0, 57.0, 500.0 | 30.0, 30.0, 30.0 | [7 empty] | 98.0, 25.0 | 0.0, 0.0 | 21.0, 21.0 | Between conditioned space and ambient, Between conditioned space and garage | 2355.0, 228.0 | 0.0, 0.0 | 23.0, 23.0 |  | 40.0, 6.0, 55.0, 45.0, 40.0, 40.0, 20.0 | 0.3, 0.3, 0.3, 0.3, 0.3, 0.3, 0.3 | 0.3, 0.3, 0.3, 0.3, 0.3, 0.3, 0.3 |  |  |  | 30 | 9 |  |  | Attic | 1 | 95 | Natural gas | AFUE | Fuel-fired air distribution heater |  | Garage or open crawl space | 1 | 0.7 | Natural gas | Conventional | 50 | - | - | - | 433.8 | 80.3 | 78 | CFM @ 50 Pascals | 10.0, 10.0, 90.0, 90.0 | Conditioned space, Conditioned space, Attic, exposed, Attic, exposed | 8.0, 8.0, 8.0, 8.0 |  |  | 3 | ACH @ 50 Pascals | Exhaust Only | 100 | 422.1882 | 427.4658 | - | 162.499 | - | 43.6778 | - | 16.2499 | - | 7.6347 | - | 6.8705 | 333.47 | - | 111.64 | 1158.6
Bend | OR | 97703 | Bend, OR | Deschutes | Central - 8 | 5B | Pacific Power | Cascade Natural Gas | 75510 | 2018 | 2017 ORSC | No | No | No Solar | No | - | - | - | - | 2018-11-08 | 83 | 93 | 99 | 11% | 7.5 | 8.3 | 9.7 | 1010.91 | 84.24 | 1740 | 16734 | 1 | 3 | Single-family detached | No | Enclosed crawl space | 1740 | 38 | [7 empty] | - | - | - | - | 2002.0, 225.0, 40.0 | 0.0, 0.0, 0.0 | 23.0, 23.0, 23.0 |  | 54.0, 162.699997, 63.400002, 55.5 | 0.3, 0.3, 0.3, 0.3 | 0.29, 0.29, 0.29, 0.29 |  |  |  | 35.0, 0.0 | 9.0, 30.0 |  |  | Garage or open crawl space | 1 | 95 | Natural gas | AFUE | Fuel-fired air distribution heater |  | Garage or open crawl space | 1 | 0.62 | Natural gas | Conventional | 50 | - | - | - | 469.8 | 174 | 76 | CFM @ 50 Pascals | 50.0, 50.0, 50.0, 50.0 | Enclosed crawl space, Enclosed crawl space, Attic, exposed, Attic, exposed | 8.0, 8.0, 8.0, 8.0 |  |  | 3.63 | ACH @ 50 Pascals | Supply Only | 100 | 413.2391 | 563.2888 | - | 174.5255 | - | 43.2464 | - | 17.4526 | - | 7.8924 | - | 6.8705 | 341.32 | - | 119.91 | 1172.91
Beaverton | OR | 97007 | Portland-Vancouver-Hillsboro, OR-WA | Washington | Portland Metro - 3 | 4C | Portland General Electric | NW Natural Gas | 78161 | 2018 | 2017 ORSC | No | No | No Solar | No | - | - | - | - | 2018-11-08 | 83 | 119 | 168 | 29% | 7.2 | 9.8 | 13.6 | 1432.18 | 119.35 | 3994 | 38008 | 2 | 4 | Single-family detached | No | Enclosed crawl space | 41.0, 1663.0, 690.0 | 30.0, 30.0, 59.0 | [7 empty] | 131.0, 48.0 | 0.0, 0.0 | 21.0, 21.0 | Between conditioned space and ambient, Between conditioned space and garage | 3211.0, 484.0 | 0.0, 0.0 | 23.0, 23.0 |  | 87.0, 103.300003, 101.0, 102.0, 33.5, 143.5, 40.0 | 0.3, 0.3, 0.3, 0.3, 0.3, 0.3, 0.3 | 0.3, 0.3, 0.3, 0.3, 0.3, 0.3, 0.3 |  |  |  | 30 | 9 |  |  | Conditioned area | 1 | 92.1 | Natural gas | AFUE | Fuel-fired air distribution heater |  | Garage or open crawl space | 1 | 2.7 | Electric | Heat pump | 80 | - | - | - | 808.785 | 149.775 | 100 | CFM @ 50 Pascals | 100.0, 95.0, 5.0 | Conditioned space, Conditioned space, Attic, exposed | 0.0, 0.0, 8.0 |  |  | 2.9 | ACH @ 50 Pascals | Supply Only | 100 | 447.9449 | 520.6027 | - | - | 1116.1455 | 46.5713 | - | 3.8094 | - | 9.2872 | - | 32.5523 | 432.52 | - | 124 | 1654.18
Tigard | OR | 97223 | Portland-Vancouver-Hillsboro, OR-WA | Washington | Portland Metro - 3 | 4C | Portland General Electric | NW Natural Gas | 78196 | 2018 | 2017 ORSC | No | No | No Solar | No | - | - | - | - | 2018-11-08 | 83 | 118 | 160 | 28% | 7.1 | 9.7 | 12.9 | 1407.09 | 117.26 | 3736 | 35640 | 2 | 4 | Single-family detached | No | Enclosed crawl space | 9.0, 1642.0, 615.0 | 30.0, 30.0, 59.0 | [7 empty] | 151.0, 59.0 | 0.0, 0.0 | 21.0, 21.0 | Between conditioned space and ambient, Between conditioned space and garage | 3449.0, 598.0 | 0.0, 0.0 | 23.0, 23.0 |  | 81.0, 7.5, 135.0, 131.800003, 102.0, 34.0, 107.5 | 0.3, 0.3, 0.3, 0.3, 0.3, 0.3, 0.3 | 0.3, 0.3, 0.3, 0.3, 0.3, 0.3, 0.3 |  |  |  | 30 | 9 |  |  | Conditioned area | 1 | 92.1 | Natural gas | AFUE | Fuel-fired air distribution heater |  | Garage or open crawl space | 1 | 2.7 | Electric | Heat pump | 80 | - | - | - | 756.54 | 140.1 | 100 | CFM @ 50 Pascals | 100.0, 95.0, 5.0 | Conditioned space, Conditioned space, Attic, exposed | 0.0, 0.0, 8.0 |  |  | 2.98 | ACH @ 50 Pascals | Supply Only | 100 | 460.2771 | 524.8557 | - | - | 1116.6732 | 47.819 | - | 3.8112 | - | 9.2705 | - | 32.5523 | 443.31 | - | 124.06 | 1629.09
Bend | OR | 97702 | Bend, OR | Deschutes | Central - 8 | 5B | Pacific Power | Cascade Natural Gas | 80561 | 2018 | 2017 ORSC | No | No | No Solar | No | - | - | - | - | 2018-11-08 | 84 | 98 | 115 | 13% | 7.5 | 8.4 | 11.2 | 1003.96 | 83.66 | 2114 | 17961 | 2 | 3 | Single-family detached | No | Enclosed crawl space | 106.0, 838.0, 422.0 | 30.0, 30.0, 30.0 | [7 empty] | 111.0, 47.0 | 0.0, 0.0 | 21.0, 21.0 | Between conditioned space and ambient, Between conditioned space and garage | 2223.0, 428.0 | 0.0, 0.0 | 23.0, 23.0 |  | 10.0, 57.5, 70.0, 12.5, 55.5, 36.0, 52.0, 24.0 | 0.2, 0.2, 0.2, 0.2, 0.2, 0.2, 0.2, 0.2 | 0.25, 0.25, 0.25, 0.25, 0.25, 0.25, 0.25, 0.25 |  |  |  | 30 | 9 |  |  | Attic | 1 | 95 | Natural gas | AFUE | Fuel-fired air distribution heater |  | Garage or open crawl space | 1 | 0.6 | Natural gas | Conventional | 50 | - | - | - | 428.1 | 79.3 | 85 | CFM @ 50 Pascals | 50.0, 100.0, 50.0 | Attic, exposed, Attic, exposed, Exterior wall | 8.0, 8.0, 8.0 |  |  | 2.66 | ACH @ 50 Pascals | Exhaust Only | 100 | 432.6428 | 556.638 | - | 183.2827 | - | 45.1641 | - | 18.3283 | - | 7.8367 | - | 6.8705 | 353.94 | - | 125.92 | 1165.96
Bend | OR | 97702 | Bend, OR | Deschutes | Central - 8 | 5B | Pacific Power | Cascade Natural Gas | 80410 | 2018 | 2017 ORSC | No | No | No Solar | No | - | - | - | - | 2018-11-08 | 92 | 104 | 109 | 12% | 8.1 | 8.8 | 10.7 | 1087.1 | 90.59 | 1992 | 21912 | 1 | 4 | Single-family detached | No | Enclosed crawl space | 1992 | 30 | [7 empty] | - | - | - | - | 2135.0, 350.0 | 0.0, 0.0 | 23.0, 23.0 |  | 53.0, 75.0, 137.5, 106.800003 | 0.3, 0.3, 0.3, 0.3 | 0.3, 0.3, 0.3, 0.3 |  |  |  | 30.0, 0.0 | 9.0, 30.0 |  |  | Garage or open crawl space | 1 | 95 | Natural gas | AFUE | Fuel-fired air distribution heater |  | Garage or open crawl space | 1 | 0.68 | Natural gas | Conventional | 75 | - | - | - | 537.8 | 99.6 | 95 | CFM @ 50 Pascals | 10.0, 10.0, 90.0, 90.0 | Garage, Garage, Attic, exposed, Attic, exposed | 8.0, 8.0, 8.0, 8.0 |  |  | 3.1 | ACH @ 50 Pascals | Exhaust Only | 100 | 500.5341 | 769.4923 | - | 168.3921 | - | 52.6797 | - | 16.8392 | - | 8.0183 | - | 6.8705 | 422.4 | - | 115.69 | 1249.1
Bend | OR | 97703 | Bend, OR | Deschutes | Central - 8 | 5B | Pacific Power | Cascade Natural Gas | 80241 | 2018 | 2017 ORSC | No | No | No Solar | No | - | - | - | - | 2018-11-08 | 99 | 114 | 135 | 14% | 10.5 | 11.2 | 13.1 | 1488.84 | 124.07 | 2604 | 26300 | 3 | 4 | Townhouse, end unit | No | Enclosed crawl space | 464.0, 26.0, 591.0 | 30.0, 30.0, 30.0 | [7 empty] | 79.0, 46.0 | 0.0, 0.0 | 21.0, 21.0 | Between conditioned space and ambient, Between conditioned space and garage | 2776.0, 360.0, 422.0 | 0.0, 0.0, 0.0 | 23.0, 23.0, 23.0 |  | 115.5, 18.0, 90.0, 49.5, 48.299999, 40.0 | 0.3, 0.3, 0.3, 0.3, 0.3, 0.3 | 0.3, 0.3, 0.3, 0.3, 0.3, 0.3 |  |  |  | 30 | 9 |  |  | Garage or open crawl space | 1 | 95 | Natural gas | AFUE | Fuel-fired air distribution heater |  | Garage or open crawl space | 1 | 0.83 | Electric | Conventional | 80 | - | - | - | 527.3 | 97.7 | 135 | CFM @ 50 Pascals | 45.0, 60.0, 50.0, 35.0, 5.0, 5.0 | Conditioned space, Conditioned space, Exterior wall, Exterior wall, Garage, Garage | 8.0, 8.0, 8.0, 8.0, 8.0, 8.0 |  |  | 3.06 | ACH @ 50 Pascals | Exhaust Only | 100 | 511.4938 | 681.7739 | - | - | 4251.6392 | 53.4763 | - | 14.5107 | - | 7.8705 | - | 30.2376 | 420.88 | - | 438.77 | 1650.84
Powell Butte | OR | 97753 | - | Crook | Central - 8 | 5B | Central Electric Cooperative | Cascade Natural Gas | 75009 | 2018 | 2017 ORSC | No | No | No Solar | No | - | - | - | - | 2018-11-08 | 110 | 130 | 143 | 15% | 4.9 | 6.1 | 6.3 | 1202.34 | 100.2 | 2805 | 29705 | 1 | 3 | Single-family detached | No | Enclosed crawl space | 2805 | 38 | [7 empty] | - | - | - | - | 2760.0, 153.0, 132.0 | 0.0, 0.0, 0.0 | 23.0, 23.0, 23.0 |  | 36.0, 64.0, 252.0, 54.0 | 0.3, 0.3, 0.3, 0.3 | 0.3, 0.3, 0.3, 0.3 |  |  |  | 35.0, 0.0 | 9.0, 30.0 |  |  | Garage or open crawl space | 1 | 95 | Natural gas | AFUE | Fuel-fired air distribution heater |  | Garage or open crawl space | 1 | 0.97 | Natural gas | Instant water heater | - | Air conditioner | 13 | SEER | 757.35 | 280.5 | 145 | CFM @ 50 Pascals | 50.0, 50.0, 50.0, 50.0 | Enclosed crawl space, Enclosed crawl space, Attic, exposed, Attic, exposed | 8.0, 8.0, 8.0, 8.0 |  |  | 4.95 | ACH @ 50 Pascals | Supply Only | 100 | 661.0222 | 880.8666 | 1154.2572 | 97.0054 | - | 69.1086 | 3.9394 | 9.7005 | - | 7.5073 | 22.4839 | 6.8705 | 518.82 | 88.57 | 66.65 | 1441.38
Powell Butte | OR | 97753 | - | Crook | Central - 8 | 5B | Central Electric Cooperative | Cascade Natural Gas | 75015 | 2018 | 2017 ORSC | No | No | No Solar | No | - | - | - | - | 2018-11-08 | 157 | 183 | 177 | 14% | 7.8 | 9.2 | 7.9 | 1472.48 | 122.71 | 3636 | 37122 | 2 | 4 | Single-family detached | No | Enclosed crawl space | 2358.0, 806.0, 81.0 | 38.0, 38.0, 38.0 | [7 empty] | 60.0, 31.0 | 0.0, 0.0 | 33.0, 33.0 | Between conditioned space and ambient, Between conditioned space and garage | 4430.0, 279.0, 89.0 | 14.7, 14.7, 14.7 | 26.700001, 26.700001, 26.700001 |  | 128.800003, 222.0, 634.799988, 233.300003 | 0.3, 0.3, 0.3, 0.3 | 0.35, 0.35, 0.35, 0.35 |  |  |  | 35.0, 0.0 | 9.0, 30.0 |  |  | Garage or open crawl space | 1 | 96 | Natural gas | AFUE | Fuel-fired air distribution heater |  | Garage or open crawl space | 1 | 0.94 | Natural gas | Instant water heater | - | - | - | - | 86.264999, 318.330017 | 15.975001, 117.900002 | 76.0, 142.0 | CFM @ 50 Pascals, CFM @ 50 Pascals | 50.0, 50.0, 50.0, 50.0, 50.0, 50.0, 50.0, 50.0 | Enclosed crawl space, Enclosed crawl space, Attic, exposed, Attic, exposed, Enclosed crawl space, Enclosed crawl space, Attic, exposed, Attic, exposed | 8.0, 8.0, 8.0, 8.0, 8.0, 8.0, 8.0, 8.0 |  |  | 4.88 | ACH @ 50 Pascals | Supply Only | 100 | 1138.0679 | 545.937 | - | 119.3269 | - | 115.6701 | - | 11.9327 | - | 7.0971 | - | 6.8705 | 820.92 | - | 81.98 | 1711.52
Salem | OR | 97306 | Salem, OR | Marion | Mid-Willamette - 4 | 4C | Pacific Power | NW Natural Gas | 80986 | 2018 | 2017 ORSC | No | No | No Solar | No | - | - | - | - | 2018-11-15 | 28 | 48 | 105 | 33% | 4.2 | 6.3 | 11.2 | 638.52 | 53.21 | 1313 | 11739 | 2 | 3 | Townhouse, inside unit | No | Enclosed crawl space | 552.0, 359.0 | 30.0, 30.0 | [7 empty] | 21.0, 20.0, 55.0 | 0.0, 0.0, 0.0 | 21.0, 21.0, 21.0 | Between conditioned space and ambient, Between conditioned space and garage, Between cond and another cond unit (adiabatic) | 519.0, 181.0, 1119.0 | 0.0, 0.0, 0.0 | 21.0, 21.0, 11.0 |  | 70.0, 30.0 | 0.3, 0.3 | 0.3, 0.3 |  |  |  | 19 | 12.3 |  |  | Conditioned area | 2 | 13.5 | Electric | HSPF | Air-source heat pump |  | Garage or open crawl space | 1 | 3.4 | Electric | Heat pump | 65 | Air-source heat pump | 30.5 | SEER | - | - | - | - | - | - | - |  |  | 3.48 | ACH @ 50 Pascals | Exhaust Only | 100 | - | 734.326 | 214.3311 | - | 760.2576 | 2.5062 | 0.7315 | 2.5947 | - | 30.1732 | 30.1734 | 30.2376 | 75.62 | 22.07 | 78.46 | 752.52
Salem | OR | 97306 | Salem, OR | Marion | Mid-Willamette - 4 | 4C | Pacific Power | NW Natural Gas | 80963 | 2018 | 2017 ORSC | No | No | No Solar | No | - | - | - | - | 2018-11-15 | 32 | 55 | 106 | 34% | 4.5 | 6.8 | 11.3 | 679.81 | 56.65 | 1360 | 12080 | 2 | 3 | Townhouse, end unit | No | Enclosed crawl space | 532.0, 366.0 | 30.0, 30.0 | [7 empty] | 49.0, 22.0, 28.0 | 0.0, 0.0, 0.0 | 21.0, 21.0, 21.0 | Between conditioned space and ambient, Between conditioned space and garage, Between cond and another cond unit (adiabatic) | 1146.0, 197.0, 560.0 | 0.0, 0.0, 0.0 | 21.0, 21.0, 11.0 |  | 65.0, 40.0, 30.0 | 0.3, 0.3, 0.3 | 0.3, 0.3, 0.3 |  |  |  | 19 | 12.3 |  |  | Conditioned area | 2 | 13.5 | Electric | HSPF | Air-source heat pump |  | Garage or open crawl space | 1 | 3.4 | Electric | Heat pump | 65 | Air-source heat pump | 30.5 | SEER | - | - | - | - | - | - | - |  |  | 3.18 | ACH @ 50 Pascals | Exhaust Only | 100 | - | 1041.1154 | 249.089 | - | 760.5403 | 3.5533 | 0.85013 | 2.5957 | - | 30.1732 | 30.1735 | 30.2376 | 107.21 | 25.65 | 78.49 | 793.81
Salem | OR | 97306 | Salem, OR | Marion | Mid-Willamette - 4 | 4C | Pacific Power | NW Natural Gas | 81066 | 2018 | 2017 ORSC | No | No | No Solar | No | - | - | - | - | 2018-11-15 | 32 | 55 | 106 | 34% | 4.5 | 6.8 | 11.3 | 679.38 | 56.62 | 1360 | 12080 | 2 | 3 | Townhouse, end unit | No | Enclosed crawl space | 532.0, 366.0 | 30.0, 30.0 | [7 empty] | 49.0, 22.0, 28.0 | 0.0, 0.0, 0.0 | 21.0, 21.0, 21.0 | Between conditioned space and ambient, Between conditioned space and garage, Between cond and another cond unit (adiabatic) | 1146.0, 197.0, 560.0 | 0.0, 0.0, 0.0 | 21.0, 21.0, 11.0 |  | 65.0, 40.0, 30.0 | 0.3, 0.3, 0.3 | 0.3, 0.3, 0.3 |  |  |  | 19 | 12.3 |  |  | Conditioned area | 2 | 13.5 | Electric | HSPF | Air-source heat pump |  | Garage or open crawl space | 1 | 3.4 | Electric | Heat pump | 65 | Air-source heat pump | 30.5 | SEER | - | - | - | - | - | - | - |  |  | 3.1 | ACH @ 50 Pascals | Exhaust Only | 100 | - | 1036.6694 | 249.34 | - | 760.5403 | 3.5381 | 0.85099 | 2.5957 | - | 30.1732 | 30.1735 | 30.2376 | 106.76 | 25.68 | 78.49 | 793.38
Portland | OR | 97229 | Portland-Vancouver-Hillsboro, OR-WA | Washington | Portland Metro - 3 | 4C | Portland General Electric | NW Natural Gas | 80576 | 2018 | 2017 ORSC | No | No | No Solar | No | - | - | - | - | 2018-11-15 | 34 | 47 | 89 | 23% | 3.3 | 4.5 | 7.4 | 705.6 | 58.8 | 1479 | 12636 | 2 | 3 | Townhouse, inside unit | No | Enclosed crawl space | 6.0, 656.0, 161.0 | 30.0, 30.0, 30.0 | [7 empty] | 24.0, 20.0, 62.0 | 0.0, 0.0, 0.0 | 21.0, 21.0, 21.0 | Between conditioned space and ambient, Between conditioned space and garage, Between cond and another cond unit (adiabatic) | 543.0, 181.0, 1235.0 | 0.0, 0.0, 0.0 | 21.0, 21.0, 11.0 |  | 38.5, 33.0, 29.200001 | 0.3, 0.3, 0.3 | 0.3, 0.3, 0.3 |  |  |  | 19 | 12.3 |  |  | Attic | 2 | 92.1 | Natural gas | AFUE | Fuel-fired air distribution heater |  | Garage or open crawl space | 1 | 3.4 | Electric | Heat pump | 65 | - | - | - | 299.5 | 55.5 | 79 | CFM @ 50 Pascals | 50.0, 100.0, 50.0 | Attic, exposed, Attic, exposed, Conditioned space | 8.0, 8.0, 0.0 |  |  | 3.91 | ACH @ 50 Pascals | Supply Only | 100 | 106.0125 | 241.8283 | - | - | 747.0171 | 11.4266 | - | 2.5495 | - | 10.1091 | - | 32.5523 | 115.51 | - | 82.99 | 927.6
Portland | OR | 97229 | Portland-Vancouver-Hillsboro, OR-WA | Washington | Portland Metro - 3 | 4C | Portland General Electric | NW Natural Gas | 80577 | 2018 | 2017 ORSC | No | No | No Solar | No | - | - | - | - | 2018-11-15 | 34 | 47 | 89 | 23% | 3.3 | 4.5 | 7.4 | 705.93 | 58.83 | 1479 | 12636 | 2 | 3 | Townhouse, inside unit | No | Enclosed crawl space | 6.0, 656.0, 161.0 | 30.0, 30.0, 30.0 | [7 empty] | 24.0, 20.0, 62.0 | 0.0, 0.0, 0.0 | 21.0, 21.0, 21.0 | Between conditioned space and ambient, Between conditioned space and garage, Between cond and another cond unit (adiabatic) | 543.0, 181.0, 1235.0 | 0.0, 0.0, 0.0 | 21.0, 21.0, 11.0 |  | 38.5, 33.0, 29.200001 | 0.3, 0.3, 0.3 | 0.3, 0.3, 0.3 |  |  |  | 19 | 12.3 |  |  | Attic | 2 | 92.1 | Natural gas | AFUE | Fuel-fired air distribution heater |  | Garage or open crawl space | 1 | 3.4 | Electric | Heat pump | 65 | - | - | - | 299.5 | 55.5 | 82 | CFM @ 50 Pascals | 50.0, 100.0, 50.0 | Attic, exposed, Attic, exposed, Conditioned space | 8.0, 8.0, 0.0 |  |  | 3.87 | ACH @ 50 Pascals | Supply Only | 100 | 105.9923 | 244.9205 | - | - | 747.0171 | 11.4351 | - | 2.5495 | - | 10.13 | - | 32.5523 | 115.84 | - | 82.99 | 927.93
Portland | OR | 97223 | Portland-Vancouver-Hillsboro, OR-WA | Washington | Portland Metro - 3 | 4C | Portland General Electric | NW Natural Gas | 80591 | 2018 | 2017 ORSC | No | No | No Solar | No | - | - | - | - | 2018-11-15 | 40 | 48 | 83 | 16% | 3.8 | 4.4 | 6.9 | 817.78 | 68.15 | 1279 | 13971 | 3 | 2 | Townhouse, inside unit | No | Slab | 24.0, 451.0 | 30.0, 59.0 | [7 empty] | 5.0, 31.0, 26.0 | 0.0, 0.0, 0.0 | 21.0, 21.0, 21.0 | Between conditioned space and ambient, Between conditioned space and garage, Between cond and another cond unit (adiabatic) | 651.0, 254.0, 1560.0 | 0.0, 0.0, 11.0 | 23.0, 23.0, 0.0 |  | 65.900002, 86.0 | 0.3, 0.3 | 0.3, 0.3 |  |  |  | 30 | 9 |  |  | Conditioned area | 1 | 96 | Natural gas | AFUE | Fuel-fired air distribution heater |  | Conditioned area | 1 | 0.95 | Electric | Conventional | 50 | - | - | - | 259 | 48 | 100 | CFM @ 50 Pascals | 100.0, 95.0, 5.0 | Conditioned space, Conditioned space, Attic, exposed | 0.0, 0.0, 8.0 |  |  | 4.69 | ACH @ 50 Pascals | Supply Only | 100 | 121.702 | 209.3368 | - | - | 2082.7417 | 12.8847 | - | 7.1083 | - | 9.7044 | - | 32.5523 | 125.04 | - | 231.39 | 1039.78
Portland | OR | 97223 | Portland-Vancouver-Hillsboro, OR-WA | Washington | Portland Metro - 3 | 4C | Portland General Electric | NW Natural Gas | 80592 | 2018 | 2017 ORSC | No | No | No Solar | No | - | - | - | - | 2018-11-15 | 40 | 48 | 83 | 17% | 3.8 | 4.4 | 6.9 | 815.96 | 68 | 1279 | 13971 | 3 | 2 | Townhouse, inside unit | No | Slab | 24.0, 451.0 | 30.0, 59.0 | [7 empty] | 5.0, 31.0, 26.0 | 0.0, 0.0, 0.0 | 21.0, 21.0, 21.0 | Between conditioned space and ambient, Between conditioned space and garage, Between cond and another cond unit (adiabatic) | 651.0, 254.0, 1560.0 | 0.0, 0.0, 11.0 | 23.0, 23.0, 0.0 |  | 65.900002, 86.0 | 0.3, 0.3 | 0.3, 0.3 |  |  |  | 30 | 9 |  |  | Conditioned area | 1 | 96 | Natural gas | AFUE | Fuel-fired air distribution heater |  | Conditioned area | 1 | 0.95 | Electric | Conventional | 50 | - | - | - | 259 | 48 | 100 | CFM @ 50 Pascals | 100.0, 95.0, 5.0 | Conditioned space, Conditioned space, Attic, exposed | 0.0, 0.0, 8.0 |  |  | 4.55 | ACH @ 50 Pascals | Supply Only | 100 | 119.6898 | 208.0876 | - | - | 2082.7402 | 12.6792 | - | 7.1083 | - | 9.718 | - | 32.5523 | 123.22 | - | 231.39 | 1037.96
Portland | OR | 97223 | Portland-Vancouver-Hillsboro, OR-WA | Washington | Portland Metro - 3 | 4C | Portland General Electric | NW Natural Gas | 80601 | 2018 | 2017 ORSC | No | No | No Solar | No | - | - | - | - | 2018-11-15 | 40 | 48 | 83 | 16% | 3.8 | 4.4 | 6.9 | 818.57 | 68.21 | 1279 | 13971 | 3 | 2 | Townhouse, inside unit | No | Slab | 24.0, 451.0 | 30.0, 59.0 | [7 empty] | 5.0, 31.0, 26.0 | 0.0, 0.0, 0.0 | 21.0, 21.0, 21.0 | Between conditioned space and ambient, Between conditioned space and garage, Between cond and another cond unit (adiabatic) | 651.0, 254.0, 1560.0 | 0.0, 0.0, 11.0 | 23.0, 23.0, 0.0 |  | 65.900002, 86.0 | 0.3, 0.3 | 0.3, 0.3 |  |  |  | 30 | 9 |  |  | Conditioned area | 1 | 96 | Natural gas | AFUE | Fuel-fired air distribution heater |  | Conditioned area | 1 | 0.95 | Electric | Conventional | 50 | - | - | - | 259 | 48 | 100 | CFM @ 50 Pascals | 100.0, 95.0, 5.0 | Conditioned space, Conditioned space, Attic, exposed | 0.0, 0.0, 8.0 |  |  | 4.75 | ACH @ 50 Pascals | Supply Only | 100 | 122.5709 | 209.8746 | - | - | 2082.7422 | 12.9734 | - | 7.1083 | - | 9.6987 | - | 32.5523 | 125.82 | - | 231.39 | 1040.57
Portland | OR | 97229 | Portland-Vancouver-Hillsboro, OR-WA | Washington | Portland Metro - 3 | 4C | Portland General Electric | NW Natural Gas | 80578 | 2018 | 2017 ORSC | No | No | No Solar | No | - | - | - | - | 2018-11-15 | 42 | 56 | 93 | 22% | 3.8 | 5.1 | 7.7 | 787.08 | 65.59 | 1606 | 14273 | 2 | 3 | Townhouse, end unit | No | Enclosed crawl space | 59.0, 632.0, 283.0 | 30.0, 30.0, 30.0 | [7 empty] | 55.0, 20.0, 30.0 | 0.0, 0.0, 0.0 | 21.0, 21.0, 21.0 | Between conditioned space and ambient, Between conditioned space and garage, Between cond and another cond unit (adiabatic) | 1284.0, 183.0, 608.0 | 0.0, 0.0, 0.0 | 21.0, 21.0, 11.0 |  | 46.5, 51.299999, 33.0, 37.200001, 14.6 | 0.3, 0.3, 0.3, 0.3, 0.3 | 0.3, 0.3, 0.3, 0.3, 0.3 |  |  |  | 19 | 12.3 |  |  | Attic | 2 | 92.1 | Natural gas | AFUE | Fuel-fired air distribution heater |  | Garage or open crawl space | 1 | 3.4 | Electric | Heat pump | 65 | - | - | - | 325.2 | 60.2 | 87 | CFM @ 50 Pascals | 50.0, 100.0, 50.0 | Attic, exposed, Attic, exposed, Conditioned space | 8.0, 8.0, 0.0 |  |  | 2.87 | ACH @ 50 Pascals | Supply Only | 100 | 173.6678 | 306.3157 | - | - | 747.0171 | 18.4122 | - | 2.5495 | - | 9.7365 | - | 32.5523 | 179.27 | - | 82.99 | 1009.08
Portland | OR | 97213 | Portland-Vancouver-Hillsboro, OR-WA | Multnomah | Portland Metro - 3 | 4C | Portland General Electric | NW Natural Gas | 80605 | 2018 | 2017 ORSC | No | No | No Solar | No | - | - | - | - | 2018-11-15 | 46 | 72 | 115 | 29% | 3.9 | 5.2 | 8.5 | 878.28 | 73.19 | 1841 | 16436 | 2 | 3 | Single-family detached | No | Enclosed crawl space | 762.0, 54.0, 267.0 | 30.0, 30.0, 59.0 | [7 empty] | 102.0, 34.0 | 0.0, 0.0 | 21.0, 21.0 | Between conditioned space and ambient, Between conditioned space and garage | 1793.0, 306.0, 236.0 | 0.0, 0.0, 11.0 | 23.0, 23.0, 0.0 |  | 48.0, 12.0, 67.0, 72.0, 15.0, 16.0 | 0.3, 0.3, 0.3, 0.3, 0.3, 0.3 | 0.3, 0.3, 0.3, 0.3, 0.3, 0.3 |  |  |  | 30 | 9 |  |  | Conditioned area | 2 | 10 | Electric | HSPF | Air-source heat pump |  | Garage or open crawl space | 1 | 0.94 | Natural gas | Instant water heater | - | Air-source heat pump | 22.4 | SEER | - | - | - | - | - | - | - |  |  | 2.25 | ACH @ 50 Pascals | Exhaust Only | 100 | - | 1552.6272 | 328.2133 | 88.3885 | - | 5.2991 | 1.1202 | 8.8389 | - | 32.483 | 32.4832 | 8.385 | 172.13 | 36.39 | 74.11 | 1100.28
Portland | OR | 97223 | Portland-Vancouver-Hillsboro, OR-WA | Washington | Portland Metro - 3 | 4C | Portland General Electric | NW Natural Gas | 80600 | 2018 | 2017 ORSC | No | No | No Solar | No | - | - | - | - | 2018-11-15 | 51 | 61 | 91 | 17% | 4.5 | 5.3 | 7.5 | 936.37 | 78.03 | 1529 | 15291 | 3 | 2 | Townhouse, end unit | No | Slab | 48.0, 538.0 | 30.0, 59.0 | [7 empty] | 119.0, 43.0, 37.0 | 0.0, 0.0, 0.0 | 21.0, 21.0, 21.0 | Between conditioned space and ambient, Between conditioned space and garage, Between cond and another cond unit (adiabatic) | 1703.0, 352.0, 636.0 | 0.0, 0.0, 11.0 | 23.0, 23.0, 0.0 |  | 92.5, 64.0, 54.799999 | 0.3, 0.3, 0.3 | 0.3, 0.3, 0.3 |  |  |  | 30 | 9 |  |  | Conditioned area | 1 | 96 | Natural gas | AFUE | Fuel-fired air distribution heater |  | Conditioned area | 1 | 0.95 | Electric | Conventional | 50 | - | - | - | 309.6 | 57.3 | 100 | CFM @ 50 Pascals | 100.0, 95.0, 5.0 | Conditioned space, Conditioned space, Attic, exposed | 0.0, 0.0, 8.0 |  |  | 4.87 | ACH @ 50 Pascals | Supply Only | 100 | 213.2299 | 273.6448 | - | - | 2082.7883 | 22.2569 | - | 7.1085 | - | 9.3791 | - | 32.5523 | 208.75 | - | 231.4 | 1158.37
Tualatin | OR | 97062 | Portland-Vancouver-Hillsboro, OR-WA | Washington | Portland Metro - 3 | 4C | Portland General Electric | NW Natural Gas | 81077 | 2018 | 2017 ORSC | No | No | No Solar | No | - | - | - | - | 2018-11-15 | 51 | 66 | 96 | 22% | 4.2 | 5.2 | 7.9 | 815.15 | 67.93 | 1688 | 15361 | 1 | 3 | Single-family detached | No | Enclosed crawl space | 1688 | 38 | [7 empty] | - | - | - | - | 1386.0, 342.0 | 0.0, 0.0 | 23.0, 23.0 |  | 36.700001, 56.0, 94.0, 25.0 | 0.3, 0.3, 0.3, 0.3 | 0.28, 0.28, 0.28, 0.28 |  |  |  | 30 | 9 |  |  | Conditioned area | 1 | 95 | Natural gas | AFUE | Fuel-fired air distribution heater |  | Garage or open crawl space | 1 | 0.93 | Natural gas | Instant water heater | - | - | - | - | 455.8 | 84.4 | 88 | CFM @ 50 Pascals | 95.0, 5.0, 5.0, 95.0 | Enclosed crawl space, Conditioned space, Conditioned space, Attic, exposed | 8.0, 8.0, 8.0, 8.0 |  |  | 3.97 | ACH @ 50 Pascals | Supply Only | 100 | 214.1851 | 383.1678 | - | 89.2324 | - | 22.7263 | - | 8.9232 | - | 9.7549 | - | 8.385 | 221.69 | - | 74.82 | 1037.15
Salem | OR | 97305 | Salem, OR | Polk | Mid-Willamette - 4 | 4C | Portland General Electric | NW Natural Gas | 80595 | 2018 | 2017 ORSC | No | No | No Solar | No | - | - | - | - | 2018-11-15 | 53 | 72 | 103 | 22% | 4.6 | 6.3 | 8.5 | 939.22 | 78.27 | 1935 | 16473 | 2 | 4 | Single-family detached | No | Enclosed crawl space | 4.0, 799.0, 357.0 | 30.0, 30.0, 30.0 | [7 empty] | 102.0, 40.0 | 0.0, 0.0 | 21.0, 21.0 | Between conditioned space and ambient, Between conditioned space and garage | 1927.0, 322.0 | 0.0, 0.0 | 21.0, 21.0 |  | 24.0, 76.0, 40.5, 14.0, 30.0, 9.0 | 0.3, 0.3, 0.3, 0.3, 0.3, 0.3 | 0.3, 0.3, 0.3, 0.3, 0.3, 0.3 |  |  |  | 19 | 12.3 |  |  | Attic | 1 | 92.1 | Natural gas | AFUE | Fuel-fired air distribution heater |  | Garage or open crawl space | 1 | 3.4 | Electric | Heat pump | 65 | - | - | - | 391.8 | 72.6 | 82 | CFM @ 50 Pascals | 50.0, 100.0, 50.0 | Attic, exposed, Attic, exposed, Conditioned space | 8.0, 8.0, 0.0 |  |  | 2.9 | ACH @ 50 Pascals | Supply Only | 100 | 254.7065 | 341.5753 | - | - | 897.5791 | 26.6364 | - | 3.0634 | - | 9.4226 | - | 32.5523 | 250.99 | - | 99.72 | 1161.22
Tigard | OR | 97224 | Portland-Vancouver-Hillsboro, OR-WA | Washington | Portland Metro - 3 | 4C | Portland General Electric | NW Natural Gas | 81080 | 2018 | 2017 ORSC | No | No | No Solar | No | - | - | - | - | 2018-11-15 | 53 | 75 | 107 | 27% | 4.8 | 6.6 | 8.8 | 980.32 | 81.69 | 2065 | 18495 | 2 | 4 | Single-family detached | No | Enclosed crawl space | 884.0, 308.0 | 30.0, 59.0 | [7 empty] | 103.0, 23.0 | 0.0, 0.0 | 21.0, 21.0 | Between conditioned space and ambient, Between conditioned space and garage | 2134.0, 203.0 | 0.0, 0.0 | 23.0, 23.0 |  | 68.0, 65.0, 26.0, 55.0, 46.0, 40.0, 14.0 | 0.3, 0.3, 0.3, 0.3, 0.3, 0.3, 0.3 | 0.3, 0.3, 0.3, 0.3, 0.3, 0.3, 0.3 |  |  |  | 30 | 9 |  |  | Conditioned area | 1 | 92.1 | Natural gas | AFUE | Fuel-fired air distribution heater |  | Garage or open crawl space | 1 | 2.4 | Electric | Heat pump | 50 | - | - | - | 418.2 | 77.4 | 100 | CFM @ 50 Pascals | 100.0, 95.0, 5.0 | Conditioned space, Conditioned space, Attic, exposed | 0.0, 0.0, 8.0 |  |  | 2.55 | ACH @ 50 Pascals | Supply Only | 100 | 233.5211 | 345.3255 | - | - | 1260.5371 | 24.5307 | - | 4.3022 | - | 9.5258 | - | 32.5523 | 233.67 | - | 140.05 | 1202.32
Tigard | OR | 97224 | Portland-Vancouver-Hillsboro, OR-WA | Washington | Portland Metro - 3 | 4C | Portland General Electric | NW Natural Gas | 81081 | 2018 | 2017 ORSC | No | No | No Solar | No | - | - | - | - | 2018-11-15 | 53 | 76 | 107 | 27% | 4.8 | 6.6 | 8.8 | 981.74 | 81.81 | 2065 | 18495 | 2 | 4 | Single-family detached | No | Enclosed crawl space | 884.0, 308.0 | 30.0, 59.0 | [7 empty] | 103.0, 23.0 | 0.0, 0.0 | 21.0, 21.0 | Between conditioned space and ambient, Between conditioned space and garage | 2134.0, 203.0 | 0.0, 0.0 | 23.0, 23.0 |  | 68.0, 65.0, 26.0, 55.0, 46.0, 40.0, 14.0 | 0.3, 0.3, 0.3, 0.3, 0.3, 0.3, 0.3 | 0.3, 0.3, 0.3, 0.3, 0.3, 0.3, 0.3 |  |  |  | 30 | 9 |  |  | Conditioned area | 1 | 92.1 | Natural gas | AFUE | Fuel-fired air distribution heater |  | Garage or open crawl space | 1 | 2.4 | Electric | Heat pump | 50 | - | - | - | 418.2 | 77.4 | 100 | CFM @ 50 Pascals | 100.0, 95.0, 5.0 | Conditioned space, Conditioned space, Attic, exposed | 0.0, 0.0, 8.0 |  |  | 2.36 | ACH @ 50 Pascals | Supply Only | 100 | 235.2242 | 345.3255 | - | - | 1260.5371 | 24.701 | - | 4.3022 | - | 9.5178 | - | 32.5523 | 235.1 | - | 140.05 | 1203.74
Tigard | OR | 97224 | Portland-Vancouver-Hillsboro, OR-WA | Washington | Portland Metro - 3 | 4C | Portland General Electric | NW Natural Gas | 81082 | 2018 | 2017 ORSC | No | No | No Solar | No | - | - | - | - | 2018-11-15 | 53 | 75 | 107 | 27% | 4.7 | 6.6 | 8.8 | 974.5 | 81.21 | 2065 | 18495 | 2 | 4 | Single-family detached | No | Enclosed crawl space | 884.0, 308.0 | 30.0, 59.0 | [7 empty] | 103.0, 23.0 | 0.0, 0.0 | 21.0, 21.0 | Between conditioned space and ambient, Between conditioned space and garage | 2134.0, 203.0 | 0.0, 0.0 | 23.0, 23.0 |  | 68.0, 65.0, 26.0, 55.0, 46.0, 40.0, 14.0 | 0.3, 0.3, 0.3, 0.3, 0.3, 0.3, 0.3 | 0.3, 0.3, 0.3, 0.3, 0.3, 0.3, 0.3 |  |  |  | 30 | 9 |  |  | Conditioned area | 1 | 92.1 | Natural gas | AFUE | Fuel-fired air distribution heater |  | Garage or open crawl space | 1 | 2.4 | Electric | Heat pump | 50 | - | - | - | 418.2 | 77.4 | 100 | CFM @ 50 Pascals | 100.0, 95.0, 5.0 | Conditioned space, Conditioned space, Attic, exposed | 0.0, 0.0, 8.0 |  |  | 1.76 | ACH @ 50 Pascals | Supply Only | 100 | 226.4305 | 345.3255 | - | - | 1261.1259 | 23.8216 | - | 4.3042 | - | 9.5603 | - | 32.5523 | 227.74 | - | 140.11 | 1196.5
Happy Valley | OR | 97015 | Portland-Vancouver-Hillsboro, OR-WA | Clackamas | Portland Metro - 3 | 4C | Portland General Electric | NW Natural Gas | 75930 | 2018 | 2017 ORSC | No | No | No Solar | No | - | - | - | - | 2018-11-15 | 55 | 86 | 109 | 36% | 4.6 | 6.7 | 8.9 | 879.49 | 73.29 | 2102 | 20285 | 3 | 4 | Single-family detached | No | Enclosed crawl space | 370.0, 520.0 | 30.0, 49.0 | [7 empty] | 308.0, 40.5 | 1.5, 1.5 | 23.1, 23.1 | Between conditioned space and ambient, Between conditioned space and garage | 2772.0, 365.0 | 0.0, 0.0 | 23.0, 23.0 |  | 125.0, 36.0, 108.0, 44.0 | 0.3, 0.3, 0.3, 0.3 | 0.28, 0.28, 0.28, 0.28 |  |  |  | 30 | 9 |  |  | Conditioned area | 1 | 95 | Natural gas | AFUE | Fuel-fired air distribution heater |  | Garage or open crawl space | 1 | 0.82 | Natural gas | Instant water heater | - | - | - | - | 208 | 78.9 | 42 | CFM @ 50 Pascals | 100.0, 100.0 | Conditioned space, Conditioned space | 8.0, 8.0 |  |  | 2.4 | ACH @ 50 Pascals | Supply Only | 100 | 204.4988 | 167.7579 | - | 121.2751 | - | 21.0224 | - | 12.1275 | - | 9.024 | - | 8.385 | 189.71 | - | 101.69 | 1101.49
Gresham | OR | 97080 | Portland-Vancouver-Hillsboro, OR-WA | Multnomah | Portland Metro - 3 | 4C | Portland General Electric | NW Natural Gas | 80596 | 2018 | 2017 ORSC | No | No | No Solar | No | - | - | - | - | 2018-11-15 | 58 | 72 | 104 | 19% | 4.7 | 5.7 | 8.6 | 910.33 | 75.86 | 1958 | 17818 | 1 | 4 | Single-family detached | No | Enclosed crawl space | 1958 | 30 | [7 empty] | - | - | - | - | 1476.0, 288.0 | 0.0, 0.0 | 23.0, 23.0 |  | 45.700001, 38.5, 128.0, 22.5 | 0.3, 0.3, 0.3, 0.3 | 0.3, 0.3, 0.3, 0.3 |  |  |  | 30 | 9 |  |  | Conditioned area | 1 | 95 | Natural gas | AFUE | Fuel-fired air distribution heater |  | Garage or open crawl space | 1 | 0.82 | Natural gas | Instant water heater | - | - | - | - | 528.7 | 97.9 | 63 | CFM @ 50 Pascals | 95.0, 95.0, 5.0, 5.0 | Attic, exposed, Enclosed crawl space, Conditioned space, Conditioned space | 8.0, 8.0, 0.0, 0.0 |  |  | 2.18 | ACH @ 50 Pascals | Supply Only | 100 | 230.2892 | 377.4503 | - | 121.2751 | - | 24.3172 | - | 12.1275 | - | 9.6447 | - | 8.385 | 234.53 | - | 101.69 | 1132.33
Gresham | OR | 97080 | Portland-Vancouver-Hillsboro, OR-WA | Multnomah | Portland Metro - 3 | 4C | Portland General Electric | NW Natural Gas | 80597 | 2018 | 2017 ORSC | No | No | No Solar | No | - | - | - | - | 2018-11-15 | 58 | 72 | 104 | 19% | 4.8 | 5.7 | 8.6 | 913.16 | 76.1 | 1958 | 17818 | 1 | 4 | Single-family detached | No | Enclosed crawl space | 1958 | 30 | [7 empty] | - | - | - | - | 1476.0, 288.0 | 0.0, 0.0 | 23.0, 23.0 |  | 45.700001, 38.5, 128.0, 22.5 | 0.3, 0.3, 0.3, 0.3 | 0.3, 0.3, 0.3, 0.3 |  |  |  | 30 | 9 |  |  | Conditioned area | 1 | 95 | Natural gas | AFUE | Fuel-fired air distribution heater |  | Garage or open crawl space | 1 | 0.82 | Natural gas | Instant water heater | - | - | - | - | 528.7 | 97.9 | 65 | CFM @ 50 Pascals | 95.0, 95.0, 5.0, 5.0 | Attic, exposed, Enclosed crawl space, Conditioned space, Conditioned space | 8.0, 8.0, 0.0, 0.0 |  |  | 2.64 | ACH @ 50 Pascals | Supply Only | 100 | 233.3727 | 379.7215 | - | 121.2751 | - | 24.6332 | - | 12.1275 | - | 9.6359 | - | 8.385 | 237.36 | - | 101.69 | 1135.16
Happy Valley | OR | 97015 | Portland-Vancouver-Hillsboro, OR-WA | Clackamas | Portland Metro - 3 | 4C | Portland General Electric | NW Natural Gas | 75931 | 2018 | 2017 ORSC | No | No | No Solar | No | - | - | - | - | 2018-11-15 | 59 | 94 | 109 | 36% | 4.8 | 7.2 | 8.9 | 913.99 | 76.17 | 2105 | 21231 | 3 | 4 | Single-family detached | No | Enclosed crawl space | 235.0, 702.0 | 30.0, 49.0 | [7 empty] | 394.0, 35.0 | 1.5, 1.5 | 23.1, 23.1 | Between conditioned space and ambient, Between conditioned space and garage | 3586.0, 315.0 | 0.0, 0.0 | 23.0, 23.0 |  | 162.0, 57.0, 64.0, 43.0 | 0.3, 0.3, 0.3, 0.3 | 0.28, 0.28, 0.28, 0.28 |  |  |  | 30 | 9 |  |  | Conditioned area | 1 | 95 | Natural gas | AFUE | Fuel-fired air distribution heater |  | Garage or open crawl space | 1 | 0.82 | Natural gas | Instant water heater | - | - | - | - | 215 | 78.9 | 38 | CFM @ 50 Pascals | 100.0, 100.0 | Conditioned space, Conditioned space | 8.0, 8.0 |  |  | 2.31 | ACH @ 50 Pascals | Supply Only | 100 | 242.8605 | 185.6434 | - | 121.2751 | - | 24.9196 | - | 12.1275 | - | 8.9803 | - | 8.385 | 223.79 | - | 101.69 | 1135.99
Gresham | OR | 97080 | Portland-Vancouver-Hillsboro, OR-WA | Multnomah | Portland Metro - 3 | 4C | Portland General Electric | NW Natural Gas | 80580 | 2018 | 2017 ORSC | No | No | No Solar | No | - | - | - | - | 2018-11-15 | 59 | 72 | 104 | 19% | 4.8 | 5.7 | 8.6 | 917.53 | 76.46 | 1958 | 17818 | 1 | 4 | Single-family detached | No | Enclosed crawl space | 1958 | 30 | [7 empty] | - | - | - | - | 1476.0, 288.0 | 0.0, 0.0 | 23.0, 23.0 |  | 45.700001, 38.5, 128.0, 22.5 | 0.3, 0.3, 0.3, 0.3 | 0.3, 0.3, 0.3, 0.3 |  |  |  | 30 | 9 |  |  | Conditioned area | 1 | 95 | Natural gas | AFUE | Fuel-fired air distribution heater |  | Garage or open crawl space | 1 | 0.82 | Natural gas | Instant water heater | - | - | - | - | 528.7 | 97.9 | 80 | CFM @ 50 Pascals | 95.0, 95.0, 5.0, 5.0 | Attic, exposed, Enclosed crawl space, Conditioned space, Conditioned space | 8.0, 8.0, 0.0, 0.0 |  |  | 2.64 | ACH @ 50 Pascals | Supply Only | 100 | 236.3387 | 396.7664 | - | 121.2751 | - | 24.988 | - | 12.1275 | - | 9.674 | - | 8.385 | 241.74 | - | 101.69 | 1139.53
Tualatin | OR | 97062 | Portland-Vancouver-Hillsboro, OR-WA | Washington | Portland Metro - 3 | 4C | Portland General Electric | NW Natural Gas | 80583 | 2018 | 2017 ORSC | No | No | No Solar | No | - | - | - | - | 2018-11-15 | 59 | 76 | 104 | 22% | 4.8 | 6 | 8.5 | 928.76 | 77.4 | 1942 | 16479 | 2 | 4 | Single-family detached | No | Enclosed crawl space | 78.0, 749.0, 490.0 | 30.0, 30.0, 59.0 | [7 empty] | 90.0, 24.0, 19.0 | 0.0, 0.0, 0.0 | 21.0, 21.0, 21.0 | Between conditioned space and ambient, Between conditioned space and garage, Between conditioned space and attic | 2194.0, 216.0 | 0.0, 0.0 | 23.0, 23.0 |  | 56.0, 60.0, 55.0, 114.0 | 0.3, 0.3, 0.3, 0.3 | 0.3, 0.3, 0.3, 0.3 |  |  |  | 30 | 9 |  |  | Garage or open crawl space | 1 | 95 | Natural gas | AFUE | Fuel-fired air distribution heater |  | Garage or open crawl space | 1 | 0.82 | Natural gas | Instant water heater | - | - | - | - | 393.3 | 72.8 | 100 | CFM @ 50 Pascals | 100.0, 95.0, 5.0 | Conditioned space, Conditioned space, Garage | 0.0, 0.0, 8.0 |  |  | 3.09 | ACH @ 50 Pascals | Supply Only | 100 | 236.3422 | 510.6755 | - | 121.307 | - | 25.3771 | - | 12.1307 | - | 10.0235 | - | 8.385 | 254.37 | - | 101.72 | 1150.76
Tualatin | OR | 97062 | Portland-Vancouver-Hillsboro, OR-WA | Washington | Portland Metro - 3 | 4C | Portland General Electric | NW Natural Gas | 80584 | 2018 | 2017 ORSC | No | No | No Solar | No | - | - | - | - | 2018-11-15 | 59 | 73 | 104 | 18% | 4.9 | 5.7 | 8.6 | 939.82 | 78.32 | 1958 | 17818 | 1 | 4 | Single-family detached | No | Enclosed crawl space | 1958 | 30 | [7 empty] | - | - | - | - | 1476.0, 288.0 | 0.0, 0.0 | 23.0, 23.0 |  | 45.700001, 38.5, 128.0, 22.5 | 0.3, 0.3, 0.3, 0.3 | 0.3, 0.3, 0.3, 0.3 |  |  |  | 30 | 9 |  |  | Conditioned area | 1 | 95 | Natural gas | AFUE | Fuel-fired air distribution heater |  | Garage or open crawl space | 1 | 0.82 | Natural gas | Instant water heater | - | - | - | - | 528.7 | 97.9 | 68 | CFM @ 50 Pascals | 95.0, 95.0, 5.0, 5.0 | Attic, exposed, Enclosed crawl space, Conditioned space, Conditioned space | 8.0, 8.0, 0.0, 0.0 |  |  | 2.91 | ACH @ 50 Pascals | Supply Only | 100 | 236.6576 | 595.3785 | - | 121.2751 | - | 25.6978 | - | 12.1275 | - | 10.2741 | - | 8.385 | 264.02 | - | 101.69 | 1161.82
Tigard | OR | 97224 | Portland-Vancouver-Hillsboro, OR-WA | Washington | Portland Metro - 3 | 4C | Portland General Electric | NW Natural Gas | 80590 | 2018 | 2017 ORSC | No | No | No Solar | No | - | - | - | - | 2018-11-15 | 59 | 84 | 117 | 27% | 5.2 | 7.1 | 9.6 | 1044.54 | 87.04 | 2375 | 21432 | 2 | 3 | Single-family detached | No | Enclosed crawl space | 1097.0, 396.0 | 30.0, 59.0 | [7 empty] | 122.0, 39.0 | 0.0, 0.0 | 21.0, 21.0 | Between conditioned space and ambient, Between conditioned space and garage | 2346.0, 359.0 | 0.0, 0.0 | 23.0, 23.0 |  | 12.0, 12.0, 76.0, 48.0, 24.0, 24.0, 128.0, 96.0 | 0.3, 0.3, 0.3, 0.3, 0.3, 0.3, 0.3, 0.3 | 0.3, 0.3, 0.3, 0.3, 0.3, 0.3, 0.3, 0.3 |  |  |  | 30 | 9 |  |  | Conditioned area | 1 | 92.1 | Natural gas | AFUE | Fuel-fired air distribution heater |  | Garage or open crawl space | 1 | 2.4 | Electric | Heat pump | 50 | - | - | - | 480.9 | 89.1 | 100 | CFM @ 50 Pascals | 100.0, 95.0, 5.0 | Conditioned space, Conditioned space, Attic, exposed | 0.0, 0.0, 8.0 |  |  | 2.31 | ACH @ 50 Pascals | Supply Only | 100 | 299.3558 | 383.1824 | - | - | 1075.6404 | 31.2434 | - | 3.6711 | - | 9.3766 | - | 32.5523 | 292.96 | - | 119.5 | 1266.54
Portland | OR | 97236 | Portland-Vancouver-Hillsboro, OR-WA | Multnomah | Portland Metro - 3 | 4C | Portland General Electric | NW Natural Gas | 81076 | 2018 | 2017 ORSC | No | No | No Solar | No | - | - | - | - | 2018-11-15 | 59 | 72 | 104 | 19% | 4.8 | 5.7 | 8.6 | 916.56 | 76.38 | 1958 | 17818 | 1 | 4 | Single-family detached | No | Enclosed crawl space | 1958 | 30 | [7 empty] | - | - | - | - | 1476.0, 288.0 | 0.0, 0.0 | 23.0, 23.0 |  | 45.700001, 38.5, 128.0, 22.5 | 0.3, 0.3, 0.3, 0.3 | 0.3, 0.3, 0.3, 0.3 |  |  |  | 30 | 9 |  |  | Conditioned area | 1 | 95 | Natural gas | AFUE | Fuel-fired air distribution heater |  | Garage or open crawl space | 1 | 0.82 | Natural gas | Instant water heater | - | - | - | - | 528.7 | 97.9 | 80 | CFM @ 50 Pascals | 95.0, 95.0, 5.0, 5.0 | Attic, exposed, Enclosed crawl space, Conditioned space, Conditioned space | 8.0, 8.0, 0.0, 0.0 |  |  | 2.62 | ACH @ 50 Pascals | Supply Only | 100 | 235.1827 | 396.7664 | - | 121.2751 | - | 24.8724 | - | 12.1275 | - | 9.6801 | - | 8.385 | 240.77 | - | 101.69 | 1138.56
Wilsonville | OR | 97070 | Portland-Vancouver-Hillsboro, OR-WA | Clackamas | Portland Metro - 3 | 4C | Portland General Electric | NW Natural Gas | 80587 | 2018 | 2017 ORSC | No | No | No Solar | No | - | - | - | - | 2018-11-15 | 61 | 86 | 121 | 27% | 5.3 | 7.4 | 9.9 | 1067.16 | 88.93 | 2485 | 22501 | 2 | 4 | Single-family detached | No | Enclosed crawl space | 55.0, 1186.0, 69.0 | 30.0, 30.0, 59.0 | [7 empty] | 123.0, 24.0 | 0.0, 0.0 | 21.0, 21.0 | Between conditioned space and ambient, Between conditioned space and garage | 2575.0, 242.0 | 0.0, 0.0 | 23.0, 23.0 |  | 119.599998, 41.0, 22.0, 36.0, 96.300003, 12.0, 50.0, 18.299999 | 0.3, 0.3, 0.3, 0.3, 0.3, 0.3, 0.3, 0.3 | 0.3, 0.3, 0.3, 0.3, 0.3, 0.3, 0.3, 0.3 |  |  |  | 30 | 9 |  |  | Conditioned area | 1 | 92.1 | Natural gas | AFUE | Fuel-fired air distribution heater |  | Garage or open crawl space | 1 | 3.17 | Electric | Heat pump | 66 | - | - | - | 503.2 | 93.2 | 100 | CFM @ 50 Pascals | 100.0, 95.0, 5.0 | Conditioned space, Conditioned space, Attic, exposed | 0.0, 0.0, 8.0 |  |  | 3.58 | ACH @ 50 Pascals | Supply Only | 100 | 303.2885 | 388.7057 | - | - | 946.2004 | 31.6555 | - | 3.2294 | - | 9.3778 | - | 32.5523 | 296.86 | - | 105.12 | 1289.16
Forest Grove | OR | 97116 | Portland-Vancouver-Hillsboro, OR-WA | Washington | Portland Metro - 3 | 4C | Forest Grove Light & Power | NW Natural Gas | 80598 | 2018 | 2017 ORSC | No | No | No Solar | No | - | - | - | - | 2018-11-15 | 62 | 82 | 116 | 24% | 2.7 | 3.8 | 5 | 696.01 | 58 | 2353 | 21107 | 2 | 4 | Single-family detached | No | Enclosed crawl space | 11.0, 1024.0, 339.0 | 30.0, 30.0, 59.0 | [7 empty] | 118.0, 38.0 | 0.0, 0.0 | 21.0, 21.0 | Between conditioned space and ambient, Between conditioned space and garage | 2330.0, 346.0 | 0.0, 0.0 | 23.0, 23.0 |  | 48.0, 68.0, 143.0, 38.0 | 0.3, 0.3, 0.3, 0.3 | 0.3, 0.3, 0.3, 0.3 |  |  |  | 30 | 9 |  |  | Conditioned area | 1 | 95 | Natural gas | AFUE | Fuel-fired air distribution heater |  | Garage or open crawl space | 1 | 0.82 | Natural gas | Instant water heater | - | - | - | - | 482 | 89.3 | 100 | CFM @ 50 Pascals | 100.0, 95.0, 5.0 | Conditioned space, Conditioned space, Garage | 0.0, 0.0, 8.0 |  |  | 2.68 | ACH @ 50 Pascals | Supply Only | 100 | 255.1539 | 330.5346 | - | 121.2751 | - | 26.6435 | - | 12.1275 | - | 8.7556 | - | 8.385 | 233.28 | - | 101.69 | 1002.13
Wilsonville | OR | 97070 | Portland-Vancouver-Hillsboro, OR-WA | Clackamas | Portland Metro - 3 | 4C | Portland General Electric | NW Natural Gas | 80585 | 2018 | 2017 ORSC | No | No | No Solar | No | - | - | - | - | 2018-11-15 | 63 | 84 | 120 | 21% | 5.4 | 7.3 | 9.8 | 1086.26 | 90.52 | 2467 | 20407 | 2 | 4 | Single-family detached | No | Enclosed crawl space | 12.0, 1060.0, 342.0 | 30.0, 30.0, 59.0 | [7 empty] | 114.0, 26.0 | 0.0, 0.0 | 21.0, 21.0 | Between conditioned space and ambient, Between conditioned space and garage | 2381.0, 237.0 | 0.0, 0.0 | 23.0, 23.0 |  | 81.0, 32.299999, 16.700001, 81.0, 68.0, 50.0, 50.0, 40.299999 | 0.3, 0.3, 0.3, 0.3, 0.3, 0.3, 0.3, 0.3 | 0.3, 0.3, 0.3, 0.3, 0.3, 0.3, 0.3, 0.3 |  |  |  | 30 | 9 |  |  | Conditioned area | 1 | 92.1 | Natural gas | AFUE | Fuel-fired air distribution heater |  | Conditioned area | 1 | 3.17 | Electric | Heat pump | 66 | - | - | - | 499.6 | 92.5 | 100 | CFM @ 50 Pascals | 100.0, 95.0, 5.0 | Conditioned space, Conditioned space, Attic, exposed | 0.0, 0.0, 8.0 |  |  | 3.76 | ACH @ 50 Pascals | Supply Only | 100 | 328.1954 | 384.799 | - | - | 928.8506 | 34.1328 | - | 3.1701 | - | 9.295 | - | 32.5523 | 317.27 | - | 103.2 | 1308.26
Portland | OR | 97206 | Portland-Vancouver-Hillsboro, OR-WA | Multnomah | Portland Metro - 3 | 4C | Portland General Electric | NW Natural Gas | 80604 | 2018 | 2017 ORSC | No | No | No Solar | No | - | - | - | - | 2018-11-15 | 63 | 88 | 121 | 28% | 5.3 | 6.9 | 9.9 | 1021.87 | 85.16 | 2498 | 21265 | 2 | 4 | Single-family detached | No | Enclosed crawl space | 167.0, 1031.0, 276.0 | 30.0, 30.0, 59.0 | [7 empty] | 122.0, 33.0 | 0.0, 0.0 | 21.0, 21.0 | Between conditioned space and ambient, Between conditioned space and garage | 2485.0, 301.0 | 0.0, 0.0 | 23.0, 23.0 |  | 36.0, 109.199997, 18.799999, 64.0, 15.0, 52.5, 47.0 | 0.3, 0.3, 0.3, 0.3, 0.3, 0.3, 0.3 | 0.3, 0.3, 0.3, 0.3, 0.3, 0.3, 0.3 |  |  |  | 30 | 9 |  |  | Conditioned area | 1 | 96 | Natural gas | AFUE | Fuel-fired air distribution heater |  | Garage or open crawl space | 1 | 0.94 | Natural gas | Instant water heater | - | - | - | - | 505.8 | 93.7 | 100 | CFM @ 50 Pascals | 100.0, 95.0, 5.0 | Conditioned space, Conditioned space, Attic, under insulation | 0.0, 0.0, 8.0 |  |  | 2.42 | ACH @ 50 Pascals | Supply Only | 100 | 266.2494 | 391.0004 | - | 105.7932 | - | 27.9594 | - | 10.5793 | - | 9.5182 | - | 8.385 | 266.12 | - | 88.71 | 1243.87
Bend | OR | 97701 | Bend, OR | Deschutes | Central - 8 | 5B | Pacific Power | Cascade Natural Gas | 80619 | 2018 | 2017 ORSC | No | No | No Solar | No | - | - | - | - | 2018-11-15 | 64 | 72 | 89 | 11% | 6.2 | 6.8 | 8.7 | 842.03 | 70.17 | 1502 | 12668 | 2 | 3 | Townhouse, end unit | No | Enclosed crawl space | 594.0, 256.0 | 30.0, 30.0 | [7 empty] | 50.0, 29.0, 44.0 | 0.0, 0.0, 0.0 | 21.0, 21.0, 21.0 | Between conditioned space and ambient, Between conditioned space and garage, Between cond and another cond unit (adiabatic) | 1178.0, 259.0, 758.0 | 0.0, 0.0, 0.0 | 21.0, 21.0, 21.0 |  | 30.0, 132.0 | 0.25, 0.25 | 0.25, 0.2 |  |  |  | 19 | 12.3 |  |  | Garage or open crawl space | 1 | 95 | Natural gas | AFUE | Fuel-fired air distribution heater |  | Garage or open crawl space | 1 | 0.6 | Natural gas | Conventional | 50 | Air conditioner | 13 | SEER | 304.2 | 56.3 | 69 | CFM @ 50 Pascals | 10.0, 10.0, 80.0, 80.0, 10.0, 10.0 | Garage, Garage, Attic, exposed, Attic, exposed, Conditioned space, Conditioned space | 8.0, 8.0, 8.0, 8.0, 8.0, 8.0 |  |  | 2.98 | ACH @ 50 Pascals | Exhaust Only | 100 | 233.4638 | 456.7374 | 623.4676 | 183.2827 | - | 24.9052 | 2.1279 | 18.3283 | - | 8.3153 | 30.1735 | 6.8705 | 207.09 | 64.21 | 125.92 | 1004.03
Portland | OR | 97236 | Portland-Vancouver-Hillsboro, OR-WA | Multnomah | Portland Metro - 3 | 4C | Portland General Electric | NW Natural Gas | 80581 | 2018 | 2017 ORSC | No | No | No Solar | No | - | - | - | - | 2018-11-15 | 66 | 87 | 117 | 24% | 5.4 | 6.8 | 9.6 | 1026.99 | 85.58 | 2380 | 20384 | 2 | 3 | Single-family detached | No | Enclosed crawl space | 28.0, 1106.0, 484.0 | 30.0, 30.0, 59.0 | [7 empty] | 128.0, 36.0 | 0.0, 0.0 | 21.0, 21.0 | Between conditioned space and ambient, Between conditioned space and garage | 2466.0, 320.0 | 0.0, 0.0 | 23.0, 23.0 |  | 96.699997, 8.0, 33.799999, 38.0, 54.0, 43.0, 64.0, 20.0 | 0.3, 0.3, 0.3, 0.3, 0.3, 0.3, 0.3, 0.3 | 0.3, 0.3, 0.3, 0.3, 0.3, 0.3, 0.3, 0.3 |  |  |  | 30.0, 0.0 | 9.0, 30.0 |  |  | Garage or open crawl space | 1 | 95 | Natural gas | AFUE | Fuel-fired air distribution heater |  | Garage or open crawl space | 1 | 0.82 | Natural gas | Instant water heater | - | - | - | - | 481.95 | 89.25 | 100 | CFM @ 50 Pascals | 100.0, 95.0, 5.0 | Conditioned space, Conditioned space, Garage | 0.0, 0.0, 8.0 |  |  | 2.85 | ACH @ 50 Pascals | Supply Only | 100 | 313.6103 | 582.4187 | - | 101.2026 | - | 33.3488 | - | 10.1203 | - | 9.8046 | - | 8.385 | 326.97 | - | 84.86 | 1248.99
Eugene | OR | 97408 | Eugene-Springfield, OR | Lane | Southern Willamette - 5 | 4C | Eugene Water & Electric Board | NW Natural Gas | 80856 | 2018 | 2017 ORSC | No | No | No Solar | NEST Thermostat E | - | - | 2 | 2 | 2018-11-15 | 70 | 91 | 114 | 23% | 3 | 4.2 | 4.9 | 956.82 | 79.74 | 2262 | 21000 | 2 | 3 | Single-family detached | No | Enclosed crawl space | 1532.0, 182.0 | 30.0, 30.0 | [7 empty] | 34.0, 22.0, 66.0 | 0.0, 0.0, 0.0 | 21.0, 21.0, 21.0 | Between conditioned space and ambient, Between conditioned space and garage, Between conditioned space and attic | 1631.0, 387.0, 704.0 | 0.0, 0.0, 0.0 | 23.0, 23.0, 23.0 |  | 48.5, 74.300003, 125.300003, 29.5 | 0.29, 0.29, 0.29, 0.29 | 0.3, 0.3, 0.3, 0.3 |  |  |  | 35 | 9 |  |  | Garage or open crawl space | 1 | 95 | Natural gas | AFUE | Fuel-fired air distribution heater |  | Garage or open crawl space | 1 | 0.94 | Natural gas | Instant water heater | - | Air conditioner | 13 | SEER | 458.055 | 254.475 | 128 | CFM @ 50 Pascals | 75.0, 75.0, 25.0, 25.0 | Enclosed crawl space, Enclosed crawl space, Conditioned space, Conditioned space | 8.0, 8.0, 8.0, 8.0 |  |  | 3.49 | ACH @ 50 Pascals | Supply Only | 100 | 365.9888 | 386.0048 | 709.6902 | 91.6037 | - | 37.9163 | 2.4222 | 9.1604 | - | 8.947 | 25.0568 | 8.385 | 339.24 | 60.69 | 76.81 | 1298.82
Tualatin | OR | 97062 | Portland-Vancouver-Hillsboro, OR-WA | Washington | Portland Metro - 3 | 4C | Portland General Electric | NW Natural Gas | 80582 | 2018 | 2017 ORSC | No | No | No Solar | No | - | - | - | - | 2018-11-15 | 72 | 98 | 136 | 26% | 6 | 7.6 | 11 | 1150.61 | 95.88 | 2970 | 26839 | 2 | 4 | Single-family detached | No | Enclosed crawl space | 188.0, 1391.0 | 30.0, 30.0 | [7 empty] | 151.0, 42.0 | 0.0, 0.0 | 21.0, 21.0 | Between conditioned space and ambient, Between conditioned space and garage | 2624.0, 375.0, 274.0 | 0.0, 0.0, 0.0 | 23.0, 23.0, 23.0 |  | 42.700001, 48.0, 100.0, 8.0, 34.5, 38.0, 85.0, 48.0 | 0.3, 0.3, 0.3, 0.3, 0.3, 0.3, 0.3, 0.3 | 0.3, 0.3, 0.3, 0.3, 0.3, 0.3, 0.3, 0.3 |  |  |  | 30 | 9 |  |  | Conditioned area | 1 | 95 | Natural gas | AFUE | Fuel-fired air distribution heater |  | Garage or open crawl space | 1 | 0.82 | Natural gas | Instant water heater | - | - | - | - | 601.4 | 111.4 | 100 | CFM @ 50 Pascals | 100.0, 95.0, 5.0 | Conditioned space, Conditioned space, Attic, exposed | 0.0, 0.0, 8.0 |  |  | 2.59 | ACH @ 50 Pascals | Supply Only | 100 | 317.1964 | 615.6205 | - | 121.2751 | - | 33.8207 | - | 12.1275 | - | 9.8653 | - | 8.385 | 333.65 | - | 101.69 | 1372.61
Portland | OR | 97229 | Portland-Vancouver-Hillsboro, OR-WA | Washington | Portland Metro - 3 | 4C | Portland General Electric | NW Natural Gas | 80575 | 2018 | 2017 ORSC | No | No | No Solar | No | - | - | - | - | 2018-11-15 | 74 | 101 | 135 | 24% | 6.3 | 8.6 | 11 | 1251.14 | 104.26 | 2952 | 27479 | 3 | 5 | Single-family detached | No | More than one type | 183.0, 616.0, 280.0, 361.0 | 30.0, 30.0, 30.0, 30.0 | [7 empty] | 216.0, 19.0, 28.0 | 0.0, 0.0, 0.0 | 21.0, 21.0, 21.0 | Between conditioned space and ambient, Between conditioned space and garage, Between conditioned space and enclosed crawl | 3130.0, 353.0, 255.0 | 0.0, 0.0, 0.0 | 21.0, 21.0, 21.0 |  | 53.5, 24.0, 154.0, 20.0 | 0.3, 0.3, 0.3, 0.3 | 0.3, 0.3, 0.3, 0.3 |  |  |  | - | 40 |  |  | Attic | 1 | 92.1 | Natural gas | AFUE | Fuel-fired air distribution heater |  | Garage or open crawl space | 1 | 3.4 | Electric | Heat pump | 65 | - | - | - | 597.8 | 110.7 | 95 | CFM @ 50 Pascals | 50.0, 100.0, 50.0 | Attic, exposed, Attic, exposed, Conditioned space | 8.0, 8.0, 0.0 |  |  | 3.55 | ACH @ 50 Pascals | Supply Only | 100 | 398.4066 | 515.3992 | - | - | 1012.2706 | 41.5997 | - | 3.4548 | - | 9.3869 | - | 32.5523 | 390.49 | - | 112.46 | 1473.14
Portland | OR | 97218 | Portland-Vancouver-Hillsboro, OR-WA | Multnomah | Portland Metro - 3 | 4C | Pacific Power | NW Natural Gas | 77093 | 2018 | 2017 ORSC | No | No | No Solar | No | - | - | 3 | - | 2018-11-15 | 79 | 104 | 126 | 24% | 8.6 | 10.2 | 12.7 | 1284.62 | 107.05 | 2665 | 23422 | 3 | 4 | Single-family detached | No | Slab | 309.0, 178.0 | 38.0, 38.0 | [7 empty] | 239.0, 35.0 | 0.0, 0.0 | 21.0, 21.0 | Between conditioned space and ambient, Between conditioned space and garage | 3114.0, 280.0 | 0.0, 0.0 | 23.0, 23.0 |  | 221.0, 112.0, 15.0, 178.800003 | 0.3, 0.3, 0.3, 0.3 | 0.28, 0.28, 0.28, 0.28 |  |  |  | 35 | 9 |  |  | Attic | 1 | 95.5 | Natural gas | AFUE | Fuel-fired air distribution heater |  | Garage or open crawl space | 1 | 0.99 | Natural gas | Instant water heater | - | Air conditioner | 13 | SEER | 539.7 | 199.9 | 104 | CFM @ 50 Pascals | 50.0, 50.0, 50.0, 50.0 | Conditioned space, Conditioned space, Attic, exposed, Attic, exposed | 0.0, 0.0, 8.0, 8.0 |  |  | 3 | ACH @ 50 Pascals | Supply Only | 100 | 348.8053 | 558.0855 | 1191.37 | 100.4501 | - | 36.7853 | 4.0661 | 10.045 | - | 9.4963 | 30.1734 | 8.385 | 349.32 | 122.69 | 84.23 | 1494.62
Bend | OR | 97701 | Bend, OR | Deschutes | Central - 8 | 5B | Pacific Power | Cascade Natural Gas | 80622 | 2018 | 2017 ORSC | No | No | No Solar | No | - | - | - | - | 2018-11-15 | 81 | 97 | 114 | 16% | 8.5 | 9.5 | 11.1 | 1188.25 | 99.02 | 2099 | 20020 | 2 | 3 | Single-family detached | No | Enclosed crawl space | 54.0, 919.0, 499.0 | 30.0, 30.0, 30.0 | [7 empty] | 88.0, 37.0, 15.0 | 0.0, 0.0, 0.0 | 21.0, 21.0, 21.0 | Between conditioned space and ambient, Between conditioned space and garage, Between conditioned space and attic | 2170.0, 337.0, 122.0 | 0.0, 0.0, 0.0 | 23.0, 23.0, 23.0 |  | 13.3, 32.0, 111.0, 10.0, 60.0, 96.0, 24.0, 20.0 | 0.25, 0.25, 0.25, 0.25, 0.25, 0.25, 0.25, 0.25 | 0.25, 0.25, 0.25, 0.25, 0.25, 0.25, 0.25, 0.25 |  |  |  | 30 | 9 |  |  | Garage or open crawl space | 1 | 95 | Natural gas | AFUE | Fuel-fired air distribution heater |  | Garage or open crawl space | 1 | 0.95 | Electric | Conventional | 50 | - | - | - | 425 | 78.7 | 110 | CFM @ 50 Pascals | 5.0, 5.0, 50.0, 45.0, 95.0 | Garage, Garage, Conditioned space, Attic, exposed, Attic, exposed | 8.0, 8.0, 8.0, 8.0, 8.0 |  |  | 2.99 | ACH @ 50 Pascals | Exhaust Only | 100 | 442.0857 | 551.7115 | - | - | 2967.0417 | 46.0915 | - | 10.1264 | - | 7.8085 | - | 30.2376 | 359.9 | - | 306.2 | 1350.25
Beaverton | OR | 97007 | Portland-Vancouver-Hillsboro, OR-WA | Washington | Portland Metro - 3 | 4C | Portland General Electric | NW Natural Gas | 80589 | 2018 | 2017 ORSC | No | No | No Solar | No | - | - | - | - | 2018-11-15 | 83 | 118 | 160 | 28% | 7.1 | 9.7 | 12.9 | 1406.32 | 117.19 | 3736 | 35640 | 2 | 4 | Single-family detached | No | Enclosed crawl space | 9.0, 1642.0, 615.0 | 30.0, 30.0, 59.0 | [7 empty] | 151.0, 59.0 | 0.0, 0.0 | 21.0, 21.0 | Between conditioned space and ambient, Between conditioned space and garage | 3449.0, 598.0 | 0.0, 0.0 | 23.0, 23.0 |  | 81.0, 7.5, 135.0, 131.800003, 102.0, 34.0, 107.5 | 0.3, 0.3, 0.3, 0.3, 0.3, 0.3, 0.3 | 0.3, 0.3, 0.3, 0.3, 0.3, 0.3, 0.3 |  |  |  | 30 | 9 |  |  | Conditioned area | 1 | 92.1 | Natural gas | AFUE | Fuel-fired air distribution heater |  | Garage or open crawl space | 1 | 2.7 | Electric | Heat pump | 80 | - | - | - | 756.54 | 140.1 | 100 | CFM @ 50 Pascals | 100.0, 95.0, 5.0 | Conditioned space, Conditioned space, Attic, exposed | 0.0, 0.0, 8.0 |  |  | 2.95 | ACH @ 50 Pascals | Supply Only | 100 | 459.4297 | 524.3016 | - | - | 1116.6732 | 47.7324 | - | 3.8112 | - | 9.2712 | - | 32.5523 | 442.54 | - | 124.06 | 1628.32
Tigard | OR | 97223 | Portland-Vancouver-Hillsboro, OR-WA | Washington | Portland Metro - 3 | 4C | Portland General Electric | NW Natural Gas | 75506 | 2018 | 2017 ORSC | No | No | No Solar | No | - | - | - | - | 2018-11-15 | 89 | 108 | 149 | 17% | 7.2 | 8.4 | 12.1 | 1382.1 | 115.18 | 3406 | 30615 | 2 | 5 | Single-family detached | No | Enclosed crawl space | 1513.0, 15.0, 562.0 | 30.0, 30.0, 30.0 | [7 empty] | 137.0, 56.0 | 0.0, 0.0 | 21.0, 21.0 | Between conditioned space and ambient, Between conditioned space and garage | 2579.0, 505.0, 235.0 | 0.0, 0.0, 0.0 | 23.0, 23.0, 23.0 |  | 147.800003, 60.0, 241.699997, 65.0 | 0.3, 0.3, 0.3, 0.3 | 0.3, 0.3, 0.3, 0.3 |  |  |  | 19 | 12.3 |  |  | Garage or open crawl space | 1 | 95 | Natural gas | AFUE | Fuel-fired air distribution heater |  | Garage or open crawl space | 1 | 0.99 | Natural gas | Instant water heater | - | - | - | - | 689.7 | 127.7 | 183 | CFM @ 50 Pascals | 5.0, 5.0, 50.0, 95.0, 45.0 | Garage, Garage, Attic, exposed, Attic, exposed, Enclosed crawl space | 8.0, 8.0, 8.0, 8.0, 8.0 |  |  | 3.19 | ACH @ 50 Pascals | Supply Only | 100 | 450.8331 | 861.2841 | - | 116.7444 | - | 48.0228 | - | 11.6744 | - | 9.8433 | - | 8.385 | 472.7 | - | 97.89 | 1604.1
Portland | OR | 97217 | Portland-Vancouver-Hillsboro, OR-WA | Multnomah | Portland Metro - 3 | 4C | Pacific Power | NW Natural Gas | 75261 | 2018 | 2017 ORSC | No | No | No Solar | No | - | - | - | - | 2018-11-21 | 27 | 40 | 89 | 17% | 3.8 | 4.7 | 9.2 | 581.16 | 48.43 | 480 | 4992 | 1 | 1 | Single-family detached | Yes | Slab | - | - | [7 empty] | - | - | - | - | 848 | - | 23 |  | 53.299999, 10.5, 53.299999 | 0.38, 0.38, 0.38 | 0.28, 0.28, 0.28 |  |  |  | - | 30 |  |  | Conditioned area | 1 | 12.5 | Electric | HSPF | Air-source heat pump |  | Conditioned area | 1 | 0.95 | Electric | Conventional | 50 | Air-source heat pump | 23.1 | SEER | - | - | - | - | - | - | - |  |  | 2.7 | ACH @ 50 Pascals | Balanced | 100 | - | 742.8484 | 233.9755 | - | 1546.2927 | 2.5353 | 0.79855 | 5.2774 | - | 30.1732 | 30.1734 | 30.2376 | 76.5 | 24.1 | 159.58 | 695.16
Molalla | OR | 97038 | Portland-Vancouver-Hillsboro, OR-WA | Clackamas | Portland Metro - 3 | 4C | Portland General Electric | NW Natural Gas | 75616 | 2018 | 2017 ORSC | No | No | No Solar | No | - | - | - | - | 2018-11-21 | 32 | 50 | 75 | 34% | 2.9 | 4.4 | 6.3 | 612.29 | 51.02 | 1035 | 10419 | 1 | 2 | Single-family detached | No | Enclosed crawl space | 1035 | 30 | [7 empty] | 135.0, 30.0 | 1.5, 1.5 | 21.0, 21.0 | Between conditioned space and ambient, Between conditioned space and garage | 1565.0, 308.0 | 0.0, 0.0 | 21.0, 21.0 |  | 48.0, 15.0, 15.0, 15.0 | 0.3, 0.3, 0.3, 0.3 | 0.24, 0.24, 0.24, 0.24 |  |  |  | 30 | 9 |  |  | Conditioned area | 1 | 96 | Natural gas | AFUE | Fuel-fired air distribution heater |  | Garage or open crawl space | 1 | 2.4 | Electric | Heat pump | 50 | - | - | - | 133 | 43 | 31 | CFM @ 50 Pascals | 75.0, 75.0, 25.0, 25.0 | Conditioned space, Conditioned space, Attic, under insulation, Attic, under insulation | 8.0, 8.0, 8.0, 8.0 |  |  | 3.11 | ACH @ 50 Pascals | Supply Only | 100 | 117.402 | 176.5512 | - | - | 884.245 | 12.3428 | - | 3.0179 | - | 9.5445 | - | 32.5523 | 117.81 | - | 98.24 | 834.29
Molalla | OR | 97038 | Portland-Vancouver-Hillsboro, OR-WA | Clackamas | Portland Metro - 3 | 4C | Portland General Electric | NW Natural Gas | 75618 | 2018 | 2017 ORSC | No | No | No Solar | No | - | - | - | - | 2018-11-21 | 32 | 50 | 75 | 34% | 2.9 | 4.4 | 6.3 | 611.35 | 50.95 | 1035 | 10419 | 1 | 2 | Single-family detached | No | Enclosed crawl space | 1035 | 30 | [7 empty] | 135.0, 30.0 | 1.5, 1.5 | 21.0, 21.0 | Between conditioned space and ambient, Between conditioned space and garage | 1565.0, 308.0 | 0.0, 0.0 | 21.0, 21.0 |  | 48.0, 15.0, 15.0, 15.0 | 0.3, 0.3, 0.3, 0.3 | 0.24, 0.24, 0.24, 0.24 |  |  |  | 30 | 9 |  |  | Conditioned area | 1 | 96 | Natural gas | AFUE | Fuel-fired air distribution heater |  | Garage or open crawl space | 1 | 2.4 | Electric | Heat pump | 50 | - | - | - | 133 | 43 | 29 | CFM @ 50 Pascals | 75.0, 75.0, 25.0, 25.0 | Conditioned space, Conditioned space, Attic, under insulation, Attic, under insulation | 8.0, 8.0, 8.0, 8.0 |  |  | 3.01 | ACH @ 50 Pascals | Supply Only | 100 | 116.494 | 174.0238 | - | - | 884.245 | 12.2433 | - | 3.0179 | - | 9.537 | - | 32.5523 | 116.77 | - | 98.24 | 833.35
Molalla | OR | 97038 | Portland-Vancouver-Hillsboro, OR-WA | Clackamas | Portland Metro - 3 | 4C | Portland General Electric | NW Natural Gas | 75621 | 2018 | 2017 ORSC | No | No | No Solar | No | - | - | - | - | 2018-11-21 | 32 | 50 | 75 | 33% | 2.9 | 4.4 | 6.3 | 613.4 | 51.12 | 1035 | 10419 | 1 | 2 | Single-family detached | No | Enclosed crawl space | 1035 | 30 | [7 empty] | 135.0, 30.0 | 1.5, 1.5 | 21.0, 21.0 | Between conditioned space and ambient, Between conditioned space and garage | 1565.0, 308.0 | 0.0, 0.0 | 21.0, 21.0 |  | 48.0, 15.0, 15.0, 15.0 | 0.3, 0.3, 0.3, 0.3 | 0.24, 0.24, 0.24, 0.24 |  |  |  | 30 | 9 |  |  | Conditioned area | 1 | 96 | Natural gas | AFUE | Fuel-fired air distribution heater |  | Garage or open crawl space | 1 | 2.4 | Electric | Heat pump | 50 | - | - | - | 133 | 43 | 34 | CFM @ 50 Pascals | 75.0, 75.0, 25.0, 25.0 | Conditioned space, Conditioned space, Attic, under insulation, Attic, under insulation | 8.0, 8.0, 8.0, 8.0 |  |  | 3.11 | ACH @ 50 Pascals | Supply Only | 100 | 118.2243 | 180.3293 | - | - | 884.245 | 12.4379 | - | 3.0179 | - | 9.5605 | - | 32.5523 | 118.91 | - | 98.24 | 835.4
Hillsboro | OR | 97123 | Portland-Vancouver-Hillsboro, OR-WA | Washington | Portland Metro - 3 | 4C | Portland General Electric | NW Natural Gas | 80404 | 2018 | 2017 ORSC | No | Yes | No Solar | No | - | - | - | - | 2018-11-21 | 36 | 55 | 79 | 34% | 3 | 4.3 | 6.6 | 574.44 | 47.87 | 1140 | 12374 | 1 | 2 | Duplex, single unit | No | Enclosed crawl space | 1140 | 30 | [7 empty] | 85.0, 34.0 | 1.5, 1.5 | 23.5, 23.5 | Between conditioned space and ambient, Between conditioned space and garage | 1058.0, 265.0, 362.0 | 0.0, 0.0, 0.0 | 23.0, 23.0, 23.0 |  | 100.0, 60.0 | 0.3, 0.3 | 0.28, 0.28 |  |  |  | 30 | 9 |  |  | Conditioned area | 1 | 95 | Natural gas | AFUE | Fuel-fired air distribution heater |  | Garage or open crawl space | 1 | 0.94 | Natural gas | Instant water heater | - | - | - | - | 102 | 43 | 32 | CFM @ 50 Pascals | 100.0, 100.0 | Conditioned space, Conditioned space | 8.0, 8.0 |  |  | 2.6 | ACH @ 50 Pascals | Supply Only | 100 | 129.5262 | 99.2351 | - | 70.2151 | - | 13.2913 | - | 7.0215 | - | 8.9817 | - | 8.385 | 119.38 | - | 58.88 | 796.44
Molalla | OR | 97038 | Portland-Vancouver-Hillsboro, OR-WA | Clackamas | Portland Metro - 3 | 4C | Portland General Electric | NW Natural Gas | 75617 | 2018 | 2017 ORSC | No | No | No Solar | No | - | - | - | - | 2018-11-21 | 39 | 65 | 93 | 38% | 3.6 | 5.6 | 7.7 | 753.67 | 62.81 | 1586 | 16327 | 2 | 3 | Single-family detached | No | Enclosed crawl space | 740.0, 106.0 | 30.0, 30.0 | [7 empty] | 271.0, 20.0 | 1.5, 1.5 | 21.0, 21.0 | Between conditioned space and ambient, Between conditioned space and garage | 2465.0, 202.0 | 0.0, 0.0 | 21.0, 21.0 |  | 64.0, 30.0, 20.0, 20.0 | 0.3, 0.3, 0.3, 0.3 | 0.24, 0.24, 0.24, 0.24 |  |  |  | 30 | 9 |  |  | Conditioned area | 1 | 96 | Natural gas | AFUE | Fuel-fired air distribution heater |  | Garage or open crawl space | 1 | 2.4 | Electric | Heat pump | 50 | - | - | - | 189 | 43 | 39 | CFM @ 50 Pascals | 100.0, 100.0 | Conditioned space, Conditioned space | 8.0, 8.0 |  |  | 3.21 | ACH @ 50 Pascals | Supply Only | 100 | 145.763 | 192.0481 | - | - | 1075.6404 | 15.2318 | - | 3.6711 | - | 9.4049 | - | 32.5523 | 143.25 | - | 119.5 | 975.67
Molalla | OR | 97038 | Portland-Vancouver-Hillsboro, OR-WA | Clackamas | Portland Metro - 3 | 4C | Portland General Electric | NW Natural Gas | 75619 | 2018 | 2017 ORSC | No | No | No Solar | No | - | - | - | - | 2018-11-21 | 40 | 67 | 97 | 38% | 3.8 | 5.9 | 8 | 799.79 | 66.65 | 1714 | 16842 | 2 | 4 | Single-family detached | No | Enclosed crawl space | 729.0, 256.0 | 30.0, 30.0 | [7 empty] | 240.0, 20.0 | 1.5, 1.5 | 21.0, 21.0 | Between conditioned space and ambient, Between conditioned space and garage | 2124.0, 202.0 | 0.0, 0.0 | 21.0, 21.0 |  | 75.0, 35.0, 32.0, 15.0 | 0.3, 0.3, 0.3, 0.3 | 0.24, 0.24, 0.24, 0.24 |  |  |  | 30 | 9 |  |  | Conditioned area | 1 | 96 | Natural gas | AFUE | Fuel-fired air distribution heater |  | Garage or open crawl space | 1 | 2.4 | Electric | Heat pump | 50 | - | - | - | 189 | 43 | 37 | CFM @ 50 Pascals | 100.0, 100.0 | Conditioned space, Conditioned space | 8.0, 8.0 |  |  | 3.06 | ACH @ 50 Pascals | Supply Only | 100 | 133.2926 | 194.5571 | - | - | 1261.1259 | 13.9933 | - | 4.3042 | - | 9.5115 | - | 32.5523 | 133.1 | - | 140.11 | 1021.79
Woodburn | OR | 97071 | Salem, OR | Marion | Mid-Willamette - 4 | 4C | Portland General Electric | NW Natural Gas | 81254 | 2018 | 2017 ORSC | No | Yes | No Solar | Carrier Cor WiFi model T6-WEM01-A | - | - | - | - | 2018-11-21 | 44 | 78 | 107 | 42% | 4.1 | 6.7 | 8.8 | 873.31 | 72.78 | 2051 | 21165 | 2 | 4 | Single-family detached | No | Enclosed crawl space | 1489 | 30 | [7 empty] | 210.0, 45.0 | 1.5, 1.5 | 23.1, 23.1 | Between conditioned space and ambient, Between conditioned space and garage | 2118.0, 451.0 | 0.0, 0.0 | 23.0, 23.0 |  | 138.0, 84.0, 40.0 | 0.3, 0.3, 0.3 | 0.25, 0.25, 0.25 |  |  |  | 30 | 9 |  |  | Conditioned area | 1 | 96 | Natural gas | AFUE | Fuel-fired air distribution heater |  | Garage or open crawl space | 1 | 3.4 | Electric | Heat pump | 65 | - | - | - | 210 | 56 | 58 | CFM @ 50 Pascals | 100.0, 100.0 | Conditioned space, Conditioned space | 8.0, 8.0 |  |  | 2.2 | ACH @ 50 Pascals | Supply Only | 100 | 175.2352 | 217.5228 | - | - | 880.9789 | 18.2659 | - | 3.0068 | - | 9.3473 | - | 32.5523 | 170.74 | - | 97.88 | 1095.31
Portland | OR | 97213 | Portland-Vancouver-Hillsboro, OR-WA | Multnomah | Portland Metro - 3 | 4C | Portland General Electric | NW Natural Gas | 80606 | 2018 | 2017 ORSC | No | No | No Solar | No | - | - | - | - | 2018-11-21 | 46 | 73 | 114 | 30% | 3.9 | 5.2 | 8.4 | 877.93 | 73.16 | 1811 | 17752 | 2 | 3 | Single-family detached | No | Enclosed crawl space | 733.0, 143.0, 274.0 | 30.0, 30.0, 59.0 | [7 empty] | 80.0, 38.0 | 0.0, 0.0 | 21.0, 21.0 | Between conditioned space and ambient, Between conditioned space and garage | 1667.0, 346.0, 265.0 | 0.0, 0.0, 11.0 | 23.0, 23.0, 0.0 |  | 91.0, 40.0, 126.0 | 0.3, 0.3, 0.3 | 0.3, 0.3, 0.3 |  |  |  | 30 | 9 |  |  | Conditioned area | 2 | 10 | Electric | HSPF | Air-source heat pump |  | Garage or open crawl space | 1 | 0.94 | Natural gas | Instant water heater | - | Air-source heat pump | 22.4 | SEER | - | - | - | - | - | - | - |  |  | 2.1 | ACH @ 50 Pascals | Exhaust Only | 100 | - | 1563.0294 | 353.6605 | 88.2225 | - | 5.3346 | 1.207 | 8.8223 | - | 32.483 | 32.4832 | 8.385 | 173.28 | 39.21 | 73.97 | 1099.93
Woodburn | OR | 97071 | Salem, OR | Marion | Mid-Willamette - 4 | 4C | Portland General Electric | NW Natural Gas | 81093 | 2018 | 2017 ORSC | No | Yes | No Solar | Carrier Cor WiFi model T6-WEM01-A | - | - | - | - | 2018-11-21 | 46 | 81 | 106 | 41% | 4.3 | 7 | 8.7 | 906.61 | 75.55 | 2014 | 20580 | 2 | 5 | Single-family detached | No | Enclosed crawl space | 248.0, 883.0 | 30.0, 30.0 | [7 empty] | 247.0, 46.0 | 1.5, 1.5 | 23.1, 23.1 | Between conditioned space and ambient, Between conditioned space and garage | 2495.0, 469.0 | 0.0, 0.0 | 23.0, 23.0 |  | 33.0, 179.5, 83.5 | 0.3, 0.3, 0.3 | 0.25, 0.25, 0.25 |  |  |  | 30 | 9 |  |  | Conditioned area | 1 | 96 | Natural gas | AFUE | Fuel-fired air distribution heater |  | Garage or open crawl space | 1 | 3.4 | Electric | Heat pump | 65 | - | - | - | 210 | 56 | 56 | CFM @ 50 Pascals | 100.0, 100.0 | Conditioned space, Conditioned space | 8.0, 8.0 |  |  | 2.29 | ACH @ 50 Pascals | Supply Only | 100 | 180.8335 | 229.9895 | - | - | 1012.2706 | 18.8683 | - | 3.4548 | - | 9.3704 | - | 32.5523 | 176.8 | - | 112.46 | 1128.61
Woodburn | OR | 97071 | Salem, OR | Marion | Mid-Willamette - 4 | 4C | Portland General Electric | NW Natural Gas | 81094 | 2018 | 2017 ORSC | No | Yes | No Solar | Carrier Cor WiFi model T6-WEM01-A | - | - | - | - | 2018-11-21 | 48 | 87 | 117 | 43% | 4.4 | 7.3 | 9.6 | 921.92 | 76.83 | 2369 | 24193 | 2 | 4 | Single-family detached | No | Enclosed crawl space | 365.0, 1002.0 | 30.0, 30.0 | [7 empty] | 272.0, 44.0 | 1.5, 1.5 | 23.1, 23.1 | Between conditioned space and ambient, Between conditioned space and garage | 2747.0, 443.0 | 0.0, 0.0 | 23.0, 23.0 |  | 36.0, 40.0, 171.0, 87.5 | 0.3, 0.3, 0.3, 0.3 | 0.25, 0.25, 0.25, 0.25 |  |  |  | 30 | 9 |  |  | Conditioned area | 1 | 96.5 | Natural gas | AFUE | Fuel-fired air distribution heater |  | Garage or open crawl space | 1 | 3.4 | Electric | Heat pump | 65 | - | - | - | 210 | 56 | 57 | CFM @ 50 Pascals | 100.0, 100.0 | Conditioned space, Conditioned space | 8.0, 8.0 |  |  | 2.11 | ACH @ 50 Pascals | Supply Only | 100 | 212.8111 | 143.5345 | - | - | 880.9789 | 21.771 | - | 3.0068 | - | 8.9098 | - | 32.5523 | 193.98 | - | 97.88 | 1143.92
Stayton | OR | 97383 | Salem, OR | Marion | Mid-Willamette - 4 | 4C | Pacific Power | NW Natural Gas | 76024 | 2018 | 2017 ORSC | No | Yes | No Solar | Carrier Cor WiFi model T6-WEM01-A | - | - | - | - | 2018-11-21 | 49 | 87 | 122 | 42% | 6 | 9.5 | 12.3 | 905.36 | 75.45 | 2526 | 25940 | 2 | 4 | Single-family detached | No | Enclosed crawl space | 1489.0, 550.0 | 30.0, 30.0 | [7 empty] | 202.0, 45.0 | 1.5, 1.5 | 23.0, 23.0 | Between conditioned space and ambient, Between conditioned space and garage | 2035.0, 451.0 | 0.0, 0.0 | 23.0, 23.0 |  | 40.0, 88.0, 138.0 | 0.3, 0.3, 0.3 | 0.26, 0.26, 0.26 |  |  |  | 30 | 9 |  |  | Conditioned area | 1 | 96 | Natural gas | AFUE | Fuel-fired air distribution heater |  | Garage or open crawl space | 1 | 3.4 | Electric | Heat pump | 65 | - | - | - | 201 | 30 | 62 | CFM @ 50 Pascals | 100.0, 100.0 | Conditioned space, Conditioned space | 8.0, 8.0 |  |  | 2.02 | ACH @ 50 Pascals | Air Cycler | 100 | 206.251 | 242.1126 | - | - | 922.9385 | 21.4514 | - | 3.15 | - | 9.2071 | - | 30.2376 | 197.51 | - | 95.25 | 1115.36
Hillsboro | OR | 97123 | Portland-Vancouver-Hillsboro, OR-WA | Washington | Portland Metro - 3 | 4C | Portland General Electric | NW Natural Gas | 81253 | 2018 | 2017 ORSC | No | Yes | No Solar | No | - | - | - | - | 2018-11-21 | 49 | 75 | 105 | 35% | 4.1 | 5.9 | 8.7 | 786.35 | 65.53 | 1997 | 19290 | 2 | 3 | Duplex, single unit | No | Enclosed crawl space | 807.0, 383.0 | 30.0, 59.0 | [7 empty] | 173.0, 36.0 | 1.5, 1.5 | 23.5, 23.5 | Between conditioned space and ambient, Between conditioned space and garage | 1682.0, 265.0, 367.0 | 0.0, 0.0, 0.0 | 23.0, 23.0, 23.0 |  | 110.0, 55.0, 114.0 | 0.3, 0.3, 0.3 | 0.28, 0.28, 0.28 |  |  |  | 30 | 9 |  |  | Conditioned area | 1 | 95 | Natural gas | AFUE | Fuel-fired air distribution heater |  | Garage or open crawl space | 1 | 0.94 | Natural gas | Instant water heater | - | - | - | - | 102 | 43 | 36 | CFM @ 50 Pascals | 100.0, 100.0 | Conditioned space, Conditioned space | 8.0, 8.0 |  |  | 2.46 | ACH @ 50 Pascals | Supply Only | 100 | 195.4578 | 141.08 | - | 88.2831 | - | 20.0273 | - | 8.8283 | - | 8.947 | - | 8.385 | 179.18 | - | 74.03 | 1008.35
Tigard | OR | 97224 | Portland-Vancouver-Hillsboro, OR-WA | Washington | Portland Metro - 3 | 4C | Portland General Electric | NW Natural Gas | 81828 | 2018 | 2017 ORSC | No | No | No Solar | No | - | - | - | - | 2018-11-21 | 50 | 69 | 102 | 25% | 4.5 | 6.1 | 8.4 | 932.94 | 77.74 | 1885 | 16142 | 2 | 4 | Single-family detached | No | Enclosed crawl space | 68.0, 873.0, 79.0 | 30.0, 30.0, 59.0 | [7 empty] | 107.0, 23.0 | 0.0, 0.0 | 21.0, 21.0 | Between conditioned space and ambient, Between conditioned space and garage | 2012.0, 209.0 | 0.0, 0.0 | 23.0, 23.0 |  | 59.0, 68.0, 16.700001, 12.5, 55.0, 40.0, 12.5 | 0.3, 0.3, 0.3, 0.3, 0.3, 0.3, 0.3 | 0.3, 0.3, 0.3, 0.3, 0.3, 0.3, 0.3 |  |  |  | 30 | 9 |  |  | Conditioned area | 1 | 92.1 | Natural gas | AFUE | Fuel-fired air distribution heater |  | Garage or open crawl space | 1 | 2.4 | Electric | Heat pump | 50 | - | - | - | 381.7 | 70.7 | 100 | CFM @ 50 Pascals | 100.0, 95.0, 5.0 | Conditioned space, Conditioned space, Attic, exposed | 0.0, 0.0, 8.0 |  |  | 3.11 | ACH @ 50 Pascals | Supply Only | 100 | 209.7061 | 323.1251 | - | - | 1261.1259 | 22.0734 | - | 4.3042 | - | 9.572 | - | 32.5523 | 211.29 | - | 140.11 | 1154.94
Tigard | OR | 97224 | Portland-Vancouver-Hillsboro, OR-WA | Washington | Portland Metro - 3 | 4C | Portland General Electric | NW Natural Gas | 81833 | 2018 | 2017 ORSC | No | No | No Solar | No | - | - | - | - | 2018-11-21 | 50 | 70 | 102 | 25% | 4.5 | 6.2 | 8.4 | 934.07 | 77.84 | 1885 | 16142 | 2 | 4 | Single-family detached | No | Enclosed crawl space | 68.0, 873.0, 79.0 | 30.0, 30.0, 59.0 | [7 empty] | 107.0, 23.0 | 0.0, 0.0 | 21.0, 21.0 | Between conditioned space and ambient, Between conditioned space and garage | 2012.0, 209.0 | 0.0, 0.0 | 23.0, 23.0 |  | 59.0, 68.0, 16.700001, 12.5, 55.0, 40.0, 12.5 | 0.3, 0.3, 0.3, 0.3, 0.3, 0.3, 0.3 | 0.3, 0.3, 0.3, 0.3, 0.3, 0.3, 0.3 |  |  |  | 30 | 9 |  |  | Conditioned area | 1 | 92.1 | Natural gas | AFUE | Fuel-fired air distribution heater |  | Garage or open crawl space | 1 | 2.4 | Electric | Heat pump | 50 | - | - | - | 381.7 | 70.7 | 100 | CFM @ 50 Pascals | 100.0, 95.0, 5.0 | Conditioned space, Conditioned space, Attic, exposed | 0.0, 0.0, 8.0 |  |  | 3.06 | ACH @ 50 Pascals | Supply Only | 100 | 211.2038 | 323.1251 | - | - | 1260.5371 | 22.2232 | - | 4.3022 | - | 9.5639 | - | 32.5523 | 212.54 | - | 140.05 | 1156.07
Wood Village | OR | 97060 | Portland-Vancouver-Hillsboro, OR-WA | Multnomah | Portland Metro - 3 | 4C | Portland General Electric | NW Natural Gas | 76074 | 2018 | 2017 ORSC | No | No | No Solar | No | - | - | - | - | 2018-11-21 | 51 | 79 | 107 | 34% | 4.3 | 6.1 | 8.8 | 829.89 | 69.16 | 2061 | 19522 | 2 | 3 | Single-family detached | No | Enclosed crawl space | 828.0, 450.0 | 30.0, 49.0 | [7 empty] | 255.0, 47.0 | 1.5, 1.5 | 23.1, 23.1 | Between conditioned space and ambient, Between conditioned space and garage | 2169.0, 428.0 | 0.0, 0.0 | 23.0, 23.0 |  | 28.0, 40.0, 48.0, 171.0 | 0.3, 0.3, 0.3, 0.3 | 0.28, 0.28, 0.28, 0.28 |  |  |  | 30 | 9 |  |  | Conditioned area | 1 | 95 | Natural gas | AFUE | Fuel-fired air distribution heater |  | Garage or open crawl space | 1 | 0.82 | Natural gas | Instant water heater | - | - | - | - | 199 | 43 | 75 | CFM @ 50 Pascals | 100.0, 100.0 | Conditioned space, Conditioned space | 8.0, 8.0 |  |  | 2.67 | ACH @ 50 Pascals | Supply Only | 100 | 199.942 | 121.3086 | - | 101.2026 | - | 20.4082 | - | 10.1203 | - | 8.8564 | - | 8.385 | 180.74 | - | 84.86 | 1051.89
Wood Village | OR | 97060 | Portland-Vancouver-Hillsboro, OR-WA | Multnomah | Portland Metro - 3 | 4C | Portland General Electric | NW Natural Gas | 76075 | 2018 | 2017 ORSC | No | No | No Solar | No | - | - | - | - | 2018-11-21 | 52 | 78 | 100 | 33% | 4.2 | 6 | 8.3 | 811.59 | 67.63 | 1831 | 19647 | 2 | 3 | Single-family detached | No | Enclosed crawl space | 908.0, 200.0 | 30.0, 49.0 | [7 empty] | 253.0, 34.0 | 1.5, 1.5 | 23.1, 23.1 | Between conditioned space and ambient, Between conditioned space and garage | 2555.0, 340.0 | 0.0, 0.0 | 23.0, 23.0 |  | 185.0, 33.0, 49.0, 32.0 | 0.3, 0.3, 0.3, 0.3 | 0.28, 0.28, 0.28, 0.28 |  |  |  | 30 | 9 |  |  | Conditioned area | 1 | 95 | Natural gas | AFUE | Fuel-fired air distribution heater |  | Garage or open crawl space | 1 | 0.82 | Natural gas | Instant water heater | - | - | - | - | 208 | 78.9 | 84 | CFM @ 50 Pascals | 100.0, 100.0 | Conditioned space, Conditioned space | 8.0, 8.0 |  |  | 2.64 | ACH @ 50 Pascals | Supply Only | 100 | 218.457 | 127.5214 | - | 100.9328 | - | 22.2809 | - | 10.0933 | - | 8.8382 | - | 8.385 | 196.92 | - | 84.63 | 1033.59
Wilsonville | OR | 97070 | Portland-Vancouver-Hillsboro, OR-WA | Clackamas | Portland Metro - 3 | 4C | Portland General Electric | NW Natural Gas | 79007 | 2018 | 2017 ORSC | No | No | No Solar | No | - | - | - | - | 2018-11-21 | 53 | 60 | 91 | 13% | 4.8 | 5.4 | 7.5 | 1001.45 | 83.45 | 1542 | 13107 | 2 | 3 | Single-family detached | No | Enclosed crawl space | 53.0, 733.0, 79.0 | 30.0, 30.0, 59.0 | [7 empty] | 97.0, 20.0 | 0.0, 0.0 | 21.0, 21.0 | Between conditioned space and ambient, Between conditioned space and garage | 1779.0, 163.0 | 0.0, 0.0 | 23.0, 23.0 |  | 35.0, 41.0, 26.299999, 33.5, 8.0, 38.799999, 12.5 | 0.3, 0.3, 0.3, 0.3, 0.3, 0.3, 0.3 | 0.3, 0.3, 0.3, 0.3, 0.3, 0.3, 0.3 |  |  |  | 30 | 9 |  |  | Conditioned area | 1 | 92.1 | Natural gas | AFUE | Fuel-fired air distribution heater |  | Conditioned area | 1 | 0.95 | Electric | Conventional | 50 | - | - | - | 320.6 | 59.4 | 100 | CFM @ 50 Pascals | 100.0, 95.0, 5.0 | Conditioned space, Conditioned space, Attic, exposed | 0.0, 0.0, 8.0 |  |  | 3.67 | ACH @ 50 Pascals | Supply Only | 100 | 196.8451 | 296.9814 | - | - | 2591.6487 | 20.6981 | - | 8.8452 | - | 9.5481 | - | 32.5523 | 197.63 | - | 287.93 | 1223.45
Wilsonville | OR | 97070 | Portland-Vancouver-Hillsboro, OR-WA | Clackamas | Portland Metro - 3 | 4C | Portland General Electric | NW Natural Gas | 79009 | 2018 | 2017 ORSC | No | No | No Solar | No | - | - | - | - | 2018-11-21 | 53 | 61 | 92 | 15% | 4.8 | 5.4 | 7.6 | 1003.52 | 83.63 | 1583 | 14328 | 2 | 3 | Single-family detached | No | Enclosed crawl space | 10.0, 753.0, 132.0 | 30.0, 30.0, 59.0 | [7 empty] | 97.0, 20.0 | 0.0, 0.0 | 21.0, 21.0 | Between conditioned space and ambient, Between conditioned space and garage | 1939.0, 167.0 | 0.0, 0.0 | 23.0, 23.0 |  | 27.5, 41.0, 7.5, 30.799999, 8.0, 40.0, 16.0 | 0.3, 0.3, 0.3, 0.3, 0.3, 0.3, 0.3 | 0.3, 0.3, 0.3, 0.3, 0.3, 0.3, 0.3 |  |  |  | 30.0, 0.0 | 9.0, 30.0 |  |  | Conditioned area | 1 | 92.1 | Natural gas | AFUE | Fuel-fired air distribution heater |  | Conditioned area | 1 | 0.95 | Electric | Conventional | 50 | - | - | - | 320.6 | 59.4 | 100 | CFM @ 50 Pascals | 100.0, 95.0, 5.0 | Conditioned space, Conditioned space, Attic, exposed | 0.0, 0.0, 8.0 |  |  | 3.65 | ACH @ 50 Pascals | Supply Only | 100 | 193.2896 | 292.6562 | - | - | 2590.3245 | 20.3278 | - | 8.8407 | - | 9.5521 | - | 32.5523 | 194.17 | - | 287.79 | 1225.52
Salem | OR | 97306 | Salem, OR | Marion | Mid-Willamette - 4 | 4C | Portland General Electric | NW Natural Gas | 80161 | 2018 | 2017 ORSC | No | Yes | No Solar | Carrier Cor WiFi model T6-WEM01-A | - | - | - | - | 2018-11-21 | 54 | 95 | 117 | 42% | 4.8 | 7.8 | 9.6 | 982.81 | 81.9 | 2383 | 24702 | 2 | 3 | Single-family detached | No | Enclosed crawl space | 400.0, 1700.0 | 30.0, 30.0 | [7 empty] | 312.0, 39.0 | 1.5, 1.5 | 23.1, 23.1 | Between conditioned space and ambient, Between conditioned space and garage | 3154.0, 391.0 | 0.0, 0.0 | 23.0, 23.0 |  | 88.0, 97.0, 71.0, 30.0 | 0.3, 0.3, 0.3, 0.3 | 0.26, 0.26, 0.26, 0.26 |  |  |  | 30 | 9 |  |  | Conditioned area | 1 | 96 | Natural gas | AFUE | Fuel-fired air distribution heater |  | Garage or open crawl space | 1 | 3.4 | Electric | Heat pump | 65 | - | - | - | 210 | 56 | 46 | CFM @ 50 Pascals | 100.0, 100.0 | Conditioned space, Conditioned space | 8.0, 8.0 |  |  | 2.43 | ACH @ 50 Pascals | Supply Only | 100 | 282.7704 | 256.8266 | - | - | 761.0023 | 29.1536 | - | 2.5973 | - | 9.0922 | - | 32.5523 | 265.07 | - | 84.55 | 1204.81
Tigard | OR | 97224 | Portland-Vancouver-Hillsboro, OR-WA | Washington | Portland Metro - 3 | 4C | Portland General Electric | NW Natural Gas | 81831 | 2018 | 2017 ORSC | No | No | No Solar | No | - | - | - | - | 2018-11-21 | 54 | 75 | 107 | 26% | 4.8 | 6.6 | 8.8 | 983.04 | 81.92 | 2065 | 18495 | 2 | 4 | Single-family detached | No | Enclosed crawl space | 884.0, 308.0 | 30.0, 59.0 | [7 empty] | 103.0, 23.0 | 0.0, 0.0 | 21.0, 21.0 | Between conditioned space and ambient, Between conditioned space and garage | 2134.0, 203.0 | 0.0, 0.0 | 23.0, 23.0 |  | 68.0, 65.0, 26.0, 55.0, 46.0, 40.0, 14.0 | 0.3, 0.3, 0.3, 0.3, 0.3, 0.3, 0.3 | 0.3, 0.3, 0.3, 0.3, 0.3, 0.3, 0.3 |  |  |  | 30 | 9 |  |  | Conditioned area | 1 | 92.1 | Natural gas | AFUE | Fuel-fired air distribution heater |  | Garage or open crawl space | 1 | 2.4 | Electric | Heat pump | 50 | - | - | - | 418.2 | 77.4 | 100 | CFM @ 50 Pascals | 100.0, 95.0, 5.0 | Conditioned space, Conditioned space, Attic, exposed | 0.0, 0.0, 8.0 |  |  | 2.9 | ACH @ 50 Pascals | Supply Only | 100 | 236.7791 | 345.3255 | - | - | 1260.5371 | 24.8565 | - | 4.3022 | - | 9.5106 | - | 32.5523 | 236.4 | - | 140.05 | 1205.04
Tigard | OR | 97223 | Portland-Vancouver-Hillsboro, OR-WA | Washington | Portland Metro - 3 | 4C | Portland General Electric | NW Natural Gas | 81834 | 2018 | 2017 ORSC | No | No | No Solar | No | - | - | - | - | 2018-11-21 | 54 | 75 | 107 | 25% | 4.8 | 6.6 | 8.8 | 987.64 | 82.3 | 2065 | 18495 | 2 | 4 | Single-family detached | No | Enclosed crawl space | 884.0, 308.0 | 30.0, 59.0 | [7 empty] | 103.0, 23.0 | 0.0, 0.0 | 21.0, 21.0 | Between conditioned space and ambient, Between conditioned space and garage | 2134.0, 203.0 | 0.0, 0.0 | 23.0, 23.0 |  | 68.0, 65.0, 26.0, 55.0, 46.0, 40.0, 14.0 | 0.3, 0.3, 0.3, 0.3, 0.3, 0.3, 0.3 | 0.3, 0.3, 0.3, 0.3, 0.3, 0.3, 0.3 |  |  |  | 30 | 9 |  |  | Conditioned area | 1 | 92.1 | Natural gas | AFUE | Fuel-fired air distribution heater |  | Garage or open crawl space | 1 | 2.4 | Electric | Heat pump | 50 | - | - | - | 418.2 | 77.4 | 100 | CFM @ 50 Pascals | 100.0, 95.0, 5.0 | Conditioned space, Conditioned space, Attic, exposed | 0.0, 0.0, 8.0 |  |  | 3.44 | ACH @ 50 Pascals | Supply Only | 100 | 242.2809 | 345.3255 | - | - | 1260.5371 | 25.4067 | - | 4.3022 | - | 9.4859 | - | 32.5523 | 241 | - | 140.05 | 1209.64
Corvallis | OR | 97330 | Corvallis, OR | Benton | Southern Willamette - 5 | 4C | Pacific Power | NW Natural Gas | 81250 | 2018 | 2017 ORSC | No | No | No Solar | No | - | - | - | - | 2018-11-21 | 55 | 85 | 109 | 35% | 5.6 | 7.8 | 11 | 824.77 | 68.73 | 2116 | 23872 | 1 | 2 | Single-family detached | No | Enclosed crawl space | 2116 | 30 | [7 empty] | 209.0, 44.0 | 1.5, 1.5 | 23.0, 23.0 | Between conditioned space and ambient, Between conditioned space and garage | 2111.0, 448.0 | 0.0, 0.0 | 23.0, 23.0 |  | 66.0, 129.0, 93.0, 61.0 | 0.3, 0.3, 0.3, 0.3 | 0.29, 0.29, 0.29, 0.29 |  |  |  | 38 | 11 |  |  | Conditioned area | 1 | 95 | Natural gas | AFUE | Fuel-fired air distribution heater |  | Garage or open crawl space | 1 | 0.96 | Natural gas | Instant water heater | - | - | - | - | 234 | 45 | 83 | CFM @ 50 Pascals | 100.0, 100.0 | Conditioned space, Conditioned space | 8.0, 8.0 |  |  | 3.11 | ACH @ 50 Pascals | Supply Only | 100 | 269.5578 | 155.5116 | - | 70.0865 | - | 27.4865 | - | 7.0087 | - | 8.7882 | - | 8.385 | 241.56 | - | 58.77 | 1034.77
Happy Valley | OR | 97086 | Portland-Vancouver-Hillsboro, OR-WA | Clackamas | Portland Metro - 3 | 4C | Portland General Electric | NW Natural Gas | 75995 | 2018 | 2017 ORSC | No | No | No Solar | No | - | - | - | - | 2018-11-21 | 56 | 76 | 109 | 23% | 4.8 | 6.6 | 9 | 975.41 | 81.28 | 2119 | 21402 | 1 | 4 | Single-family detached | No | Enclosed crawl space | 2119 | 38 | [7 empty] | - | - | - | - | 1694.0, 473.0 | 0.0, 0.0 | 21.0, 21.0 |  | 36.0, 55.0, 137.0, 60.0 | 0.3, 0.3, 0.3, 0.3 | 0.3, 0.3, 0.3, 0.3 |  |  |  | 30 | 9 |  |  | Conditioned area | 1 | 95 | Natural gas | AFUE | Fuel-fired air distribution heater |  | Garage or open crawl space | 1 | 3.4 | Electric | Heat pump | 65 | - | - | - | 572.1 | 106 | 88 | CFM @ 50 Pascals | 10.0, 10.0, 90.0, 90.0 | Conditioned space, Conditioned space, Enclosed crawl space, Attic, exposed | 0.0, 0.0, 8.0, 8.0 |  |  | 2.44 | ACH @ 50 Pascals | Supply Only | 100 | 274.9009 | 459.6151 | - | - | 880.9789 | 29.0587 | - | 3.0068 | - | 9.669 | - | 32.5523 | 280.97 | - | 97.88 | 1197.41
Stayton | OR | 97383 | Salem, OR | Marion | Mid-Willamette - 4 | 4C | Pacific Power | NW Natural Gas | 76028 | 2018 | 2017 ORSC | No | Yes | No Solar | No | - | - | - | - | 2018-11-21 | 56 | 96 | 117 | 40% | 6.2 | 9.8 | 11.8 | 932.09 | 77.67 | 2383 | 24702 | 2 | 3 | Single-family detached | No | Enclosed crawl space | 400.0, 1700.0 | 30.0, 30.0 | [7 empty] | 312.0, 39.0 | 1.5, 1.5 | 23.1, 23.1 | Between conditioned space and ambient, Between conditioned space and garage | 3154.0, 391.0 | 0.0, 0.0 | 23.0, 23.0 |  | 88.0, 97.0, 71.0, 30.0 | 0.3, 0.3, 0.3, 0.3 | 0.26, 0.26, 0.26, 0.26 |  |  |  | 30 | 9 |  |  | Conditioned area | 1 | 96 | Natural gas | AFUE | Fuel-fired air distribution heater |  | Garage or open crawl space | 1 | 3.4 | Electric | Heat pump | 65 | - | - | - | 210 | 56 | 48 | CFM @ 50 Pascals | 100.0, 100.0 | Conditioned space, Conditioned space | 8.0, 8.0 |  |  | 2.26 | ACH @ 50 Pascals | Supply Only | 100 | 282.1903 | 256.7594 | - | - | 761.0023 | 29.0953 | - | 2.5973 | - | 9.0239 | - | 30.2376 | 262.55 | - | 78.54 | 1142.09
Wood Village | OR | 97060 | Portland-Vancouver-Hillsboro, OR-WA | Multnomah | Portland Metro - 3 | 4C | Portland General Electric | NW Natural Gas | 76073 | 2018 | 2017 ORSC | No | No | No Solar | No | - | - | - | - | 2018-11-21 | 56 | 85 | 115 | 33% | 4.7 | 6.6 | 9.4 | 907.46 | 75.62 | 2306 | 21708 | 2 | 4 | Single-family detached | No | Enclosed crawl space | 1029.0, 350.0 | 30.0, 49.0 | [7 empty] | 277.0, 41.0 | 1.5, 1.5 | 23.1, 23.1 | Between conditioned space and ambient, Between conditioned space and garage | 2364.0, 373.0 | 0.0, 0.0 | 23.0, 23.0 |  | 143.0, 38.0, 48.0, 68.0 | 0.3, 0.3, 0.3, 0.3 | 0.28, 0.28, 0.28, 0.28 |  |  |  | 30 | 9 |  |  | Conditioned area | 1 | 95 | Natural gas | AFUE | Fuel-fired air distribution heater |  | Garage or open crawl space | 1 | 0.82 | Natural gas | Instant water heater | - | - | - | - | 208 | 78.9 | 75 | CFM @ 50 Pascals | 100.0, 100.0 | Conditioned space, Conditioned space | 8.0, 8.0 |  |  | 2.81 | ACH @ 50 Pascals | Supply Only | 100 | 209.1679 | 130.6219 | - | 121.2751 | - | 21.3626 | - | 12.1275 | - | 8.8704 | - | 8.385 | 189.5 | - | 101.69 | 1129.46
Wood Village | OR | 97060 | Portland-Vancouver-Hillsboro, OR-WA | Multnomah | Portland Metro - 3 | 4C | Portland General Electric | NW Natural Gas | 76076 | 2018 | 2017 ORSC | No | No | No Solar | No | - | - | - | - | 2018-11-21 | 56 | 84 | 115 | 33% | 4.7 | 6.5 | 9.4 | 904.18 | 75.35 | 2306 | 21708 | 2 | 4 | Single-family detached | No | Enclosed crawl space | 1029.0, 350.0 | 30.0, 49.0 | [7 empty] | 277.0, 41.0 | 1.5, 1.5 | 23.1, 23.1 | Between conditioned space and ambient, Between conditioned space and garage | 2364.0, 373.0 | 0.0, 0.0 | 23.0, 23.0 |  | 38.0, 48.0, 68.0, 143.0 | 0.3, 0.3, 0.3, 0.3 | 0.28, 0.28, 0.28, 0.28 |  |  |  | 30 | 9 |  |  | Conditioned area | 1 | 95 | Natural gas | AFUE | Fuel-fired air distribution heater |  | Garage or open crawl space | 1 | 0.82 | Natural gas | Instant water heater | - | - | - | - | 208 | 78.9 | 78 | CFM @ 50 Pascals | 100.0, 100.0 | Conditioned space, Conditioned space | 8.0, 8.0 |  |  | 2.77 | ACH @ 50 Pascals | Supply Only | 100 | 205.2592 | 130.5978 | - | 121.2751 | - | 20.9716 | - | 12.1275 | - | 8.8797 | - | 8.385 | 186.22 | - | 101.69 | 1126.18
Happy Valley | OR | 97086 | Portland-Vancouver-Hillsboro, OR-WA | Clackamas | Portland Metro - 3 | 4C | Portland General Electric | NW Natural Gas | 75996 | 2018 | 2017 ORSC | No | No | No Solar | No | - | - | - | - | 2018-11-21 | 57 | 76 | 109 | 22% | 4.9 | 6.6 | 9 | 990.14 | 82.51 | 2119 | 21402 | 1 | 4 | Single-family detached | No | Enclosed crawl space | 2119 | 38 | [7 empty] | - | - | - | - | 1694.0, 473.0 | 0.0, 0.0 | 21.0, 21.0 |  | 36.0, 55.0, 137.0, 60.0 | 0.3, 0.3, 0.3, 0.3 | 0.3, 0.3, 0.3, 0.3 |  |  |  | 30 | 9 |  |  | Conditioned area | 1 | 95 | Natural gas | AFUE | Fuel-fired air distribution heater |  | Garage or open crawl space | 1 | 3.4 | Electric | Heat pump | 65 | - | - | - | 572.1 | 106 | 124 | CFM @ 50 Pascals | 10.0, 10.0, 90.0, 90.0 | Conditioned space, Conditioned space, Enclosed crawl space, Attic, exposed | 0.0, 0.0, 8.0, 8.0 |  |  | 3.22 | ACH @ 50 Pascals | Supply Only | 100 | 286.7829 | 502.8184 | - | - | 880.9789 | 30.3944 | - | 3.0068 | - | 9.7288 | - | 32.5523 | 295.7 | - | 97.88 | 1212.14
Forest Grove | OR | 97116 | Portland-Vancouver-Hillsboro, OR-WA | Washington | Portland Metro - 3 | 4C | Forest Grove Light & Power | NW Natural Gas | 81813 | 2018 | 2017 ORSC | No | No | No Solar | No | - | - | - | - | 2018-11-21 | 57 | 77 | 108 | 25% | 2.4 | 3.5 | 4.6 | 643.48 | 53.62 | 2078 | 17656 | 2 | 4 | Single-family detached | No | Enclosed crawl space | 824.0, 449.0 | 30.0, 59.0 | [7 empty] | 106.0, 37.0 | 0.0, 0.0 | 21.0, 21.0 | Between conditioned space and ambient, Between conditioned space and garage | 2153.0, 333.0 | 0.0, 0.0 | 23.0, 23.0 |  | 6.7, 98.0, 16.0, 38.0, 40.0, 60.5 | 0.3, 0.3, 0.3, 0.3, 0.3, 0.3 | 0.3, 0.3, 0.3, 0.3, 0.3, 0.3 |  |  |  | 30 | 9 |  |  | Conditioned area | 1 | 95 | Natural gas | AFUE | Fuel-fired air distribution heater |  | Garage or open crawl space | 1 | 0.82 | Natural gas | Instant water heater | - | - | - | - | 420.8 | 77.9 | 100 | CFM @ 50 Pascals | 100.0, 95.0, 5.0 | Conditioned space, Conditioned space, Attic, exposed | 0.0, 0.0, 8.0 |  |  | 2.27 | ACH @ 50 Pascals | Supply Only | 100 | 222.0228 | 308.0922 | - | 121.2751 | - | 23.2538 | - | 12.1275 | - | 8.7821 | - | 8.385 | 204.22 | - | 101.69 | 949.6
Forest Grove | OR | 97116 | Portland-Vancouver-Hillsboro, OR-WA | Washington | Portland Metro - 3 | 4C | Forest Grove Light & Power | NW Natural Gas | 79640 | 2018 | 2017 ORSC | No | No | No Solar | No | - | - | - | - | 2018-11-21 | 58 | 77 | 106 | 24% | 2.5 | 3.5 | 4.6 | 648.57 | 54.05 | 2032 | 17997 | 2 | 4 | Single-family detached | No | Enclosed crawl space | 92.0, 769.0, 402.0 | 30.0, 30.0, 59.0 | [7 empty] | 102.0, 34.0 | 0.0, 0.0 | 21.0, 21.0 | Between conditioned space and ambient, Between conditioned space and garage | 2184.0, 305.0 | 0.0, 0.0 | 23.0, 23.0 |  | 30.0, 16.0, 161.0, 32.0 | 0.3, 0.3, 0.3, 0.3 | 0.3, 0.3, 0.3, 0.3 |  |  |  | 30 | 9 |  |  | Conditioned area | 1 | 95 | Natural gas | AFUE | Fuel-fired air distribution heater |  | Garage or open crawl space | 1 | 0.82 | Natural gas | Instant water heater | - | - | - | - | 411.48 | 76.2 | 100 | CFM @ 50 Pascals | 100.0, 95.0, 5.0 | Conditioned space, Conditioned space, Attic, exposed | 0.0, 0.0, 8.0 |  |  | 2.82 | ACH @ 50 Pascals | Supply Only | 100 | 227.728 | 339.7257 | - | 121.2751 | - | 23.9323 | - | 12.1275 | - | 8.8117 | - | 8.385 | 210.88 | - | 101.69 | 954.69
Forest Grove | OR | 97116 | Portland-Vancouver-Hillsboro, OR-WA | Washington | Portland Metro - 3 | 4C | Forest Grove Light & Power | NW Natural Gas | 81819 | 2018 | 2017 ORSC | No | No | No Solar | No | - | - | - | - | 2018-11-21 | 58 | 76 | 106 | 24% | 2.5 | 3.5 | 4.6 | 646.18 | 53.85 | 2032 | 17997 | 2 | 4 | Single-family detached | No | Enclosed crawl space | 92.0, 769.0, 402.0 | 30.0, 30.0, 59.0 | [7 empty] | 102.0, 34.0 | 0.0, 0.0 | 21.0, 21.0 | Between conditioned space and ambient, Between conditioned space and garage | 2184.0, 305.0 | 0.0, 0.0 | 23.0, 23.0 |  | 30.0, 16.0, 161.0, 32.0 | 0.3, 0.3, 0.3, 0.3 | 0.3, 0.3, 0.3, 0.3 |  |  |  | 30 | 9 |  |  | Conditioned area | 1 | 95 | Natural gas | AFUE | Fuel-fired air distribution heater |  | Garage or open crawl space | 1 | 0.82 | Natural gas | Instant water heater | - | - | - | - | 411.48 | 76.2 | 100 | CFM @ 50 Pascals | 100.0, 95.0, 5.0 | Conditioned space, Conditioned space, Attic, exposed | 0.0, 0.0, 8.0 |  |  | 2.91 | ACH @ 50 Pascals | Supply Only | 100 | 224.8654 | 339.7257 | - | 121.2751 | - | 23.646 | - | 12.1275 | - | 8.8171 | - | 8.385 | 208.49 | - | 101.69 | 952.3
Corvallis | OR | 97330 | Corvallis, OR | Benton | Southern Willamette - 5 | 4C | Pacific Power | NW Natural Gas | 81247 | 2018 | 2017 ORSC | No | No | No Solar | No | - | - | - | - | 2018-11-21 | 60 | 92 | 109 | 35% | 5.9 | 8.3 | 11 | 882.04 | 73.5 | 2112 | 21664 | 2 | 4 | Single-family detached | No | Enclosed crawl space | 1024.0, 500.0 | 38.0, 67.0 | [7 empty] | 273.0, 43.0 | 1.5, 1.5 | 23.0, 23.0 | Between conditioned space and ambient, Between conditioned space and garage | 2761.0, 431.0 | 0.0, 0.0 | 23.0, 23.0 |  | 171.0, 44.0, 92.0, 73.0 | 0.3, 0.3, 0.3, 0.3 | 0.28, 0.28, 0.28, 0.28 |  |  |  | 38 | 11 |  |  | Conditioned area | 1 | 95 | Natural gas | AFUE | Fuel-fired air distribution heater |  | Garage or open crawl space | 1 | 0.96 | Natural gas | Instant water heater | - | - | - | - | 216 | 45 | 93 | CFM @ 50 Pascals | 100.0, 100.0 | Conditioned space, Conditioned space | 8.0, 8.0 |  |  | 3.13 | ACH @ 50 Pascals | Supply Only | 100 | 261.8369 | 162.7047 | - | 105.6036 | - | 26.739 | - | 10.5604 | - | 8.82 | - | 8.385 | 235.84 | - | 88.55 | 1092.04
Portland | OR | 97229 | Portland-Vancouver-Hillsboro, OR-WA | Multnomah | Portland Metro - 3 | 4C | Portland General Electric | NW Natural Gas | 81805 | 2018 | 2017 ORSC | No | No | No Solar | No | - | - | - | - | 2018-11-21 | 60 | 82 | 123 | 23% | 5.3 | 7.1 | 10.1 | 1072.59 | 89.38 | 2576 | 21945 | 2 | 4 | Single-family detached | No | Enclosed crawl space | 44.0, 1079.0, 374.0 | 30.0, 30.0, 30.0 | [7 empty] | 123.0, 39.0 | 0.0, 0.0 | 21.0, 21.0 | Between conditioned space and ambient, Between conditioned space and garage | 2435.0, 353.0 | 0.0, 0.0 | 21.0, 21.0 |  | 29.0, 89.0, 8.0, 70.0, 20.0, 50.0, 26.0 | 0.3, 0.3, 0.3, 0.3, 0.3, 0.3, 0.3 | 0.3, 0.3, 0.3, 0.3, 0.3, 0.3, 0.3 |  |  |  | 19 | 12.3 |  |  | Attic | 1 | 92.1 | Natural gas | AFUE | Fuel-fired air distribution heater |  | Garage or open crawl space | 1 | 3.4 | Electric | Heat pump | 65 | - | - | - | 521.6 | 96.6 | 90 | CFM @ 50 Pascals | 50.0, 100.0, 50.0 | Attic, under insulation, Attic, under insulation, Conditioned space | 8.0, 8.0, 0.0 |  |  | 2.68 | ACH @ 50 Pascals | Supply Only | 100 | 300.5077 | 409.0872 | - | - | 880.9789 | 31.447 | - | 3.0068 | - | 9.4379 | - | 32.5523 | 296.79 | - | 97.88 | 1294.59
Bend | OR | 97701 | Bend, OR | Deschutes | Central - 8 | 5B | Pacific Power | Cascade Natural Gas | 80620 | 2018 | 2017 ORSC | No | No | No Solar | NEST | - | - | - | - | 2018-11-21 | 62 | 72 | 89 | 14% | 6 | 6.8 | 8.7 | 839.4 | 69.95 | 1502 | 12668 | 2 | 3 | Townhouse, end unit | No | Enclosed crawl space | 594.0, 256.0 | 30.0, 30.0 | [7 empty] | 50.0, 29.0, 44.0 | 0.0, 0.0, 0.0 | 21.0, 21.0, 21.0 | Between conditioned space and ambient, Between conditioned space and garage, Between cond and another cond unit (adiabatic) | 1178.0, 259.0, 758.0 | 0.0, 0.0, 0.0 | 21.0, 21.0, 21.0 |  | 30.0, 132.0 | 0.25, 0.25 | 0.25, 0.2 |  |  |  | 19 | 12.3 |  |  | Garage or open crawl space | 1 | 95 | Natural gas | AFUE | Fuel-fired air distribution heater |  | Garage or open crawl space | 1 | 0.6 | Natural gas | Conventional | 50 | Air conditioner | 13 | SEER | 304.2 | 56.3 | 78 | CFM @ 50 Pascals | 10.0, 10.0, 80.0, 80.0, 10.0, 10.0 | Garage, Garage, Attic, exposed, Attic, exposed, Conditioned space, Conditioned space | 8.0, 8.0, 8.0, 8.0, 8.0, 8.0 |  |  | 2.02 | ACH @ 50 Pascals | Exhaust Only | 100 | 226.1354 | 471.217 | 632.2758 | 183.2827 | - | 24.2218 | 2.1579 | 18.3283 | - | 8.4041 | 30.1735 | 6.8705 | 203.56 | 65.11 | 125.92 | 1001.4
Prineville | OR | 97754 | - | Crook | Central - 8 | 5B | Pacific Power | Cascade Natural Gas | 80868 | 2018 | 2017 ORSC | No | No | No Solar | No | - | - | - | - | 2018-11-21 | 62 | 70 | 83 | 12% | 6.8 | 7.4 | 8.1 | 965.69 | 80.47 | 1353 | 12177 | 1 | 3 | Single-family detached | No | Enclosed crawl space | 1353 | 38 | [7 empty] | - | - | - | - | 1206.0, 333.0 | 0.0, 0.0 | 24.0, 24.0 |  | 16.0, 16.0, 15.0, 9.0, 3.0, 32.0, 9.0, 3.0, 12.0 | 0.3, 0.3, 0.3, 0.3, 0.3, 0.3, 0.3, 0.3, 0.3 | 0.28, 0.28, 0.28, 0.28, 0.28, 0.28, 0.28, 0.28, 0.28 |  |  |  | 35 | 9 |  |  | Conditioned area | 1 | 95 | Natural gas | AFUE | Fuel-fired air distribution heater |  | Conditioned area | 1 | 0.95 | Electric | Conventional | 50 | - | - | - | 365.3 | 67.7 | 35 | CFM @ 50 Pascals | 100.0, 100.0 | Enclosed crawl space, Attic, exposed | 8.0, 8.0 |  |  | 3.1 | ACH @ 50 Pascals | Exhaust Only | 100 | 284.6888 | 419.2879 | - | - | 2924.7302 | 29.8999 | - | 9.982 | - | 7.9718 | - | 30.2376 | 238.36 | - | 301.83 | 1127.69
Corvallis | OR | 97330 | Corvallis, OR | Benton | Southern Willamette - 5 | 4C | Pacific Power | NW Natural Gas | 81248 | 2018 | 2017 ORSC | No | No | No Solar | No | - | - | - | - | 2018-11-21 | 62 | 93 | 109 | 33% | 6 | 8.3 | 11 | 895.01 | 74.58 | 2112 | 23232 | 1 | 3 | Single-family detached | No | Enclosed crawl space | 2112 | 38 | [7 empty] | 195.0, 33.0 | 1.5, 1.5 | 23.0, 23.0 | Between conditioned space and ambient, Between conditioned space and garage | 2922.0, 337.0 | 0.0, 0.0 | 23.0, 23.0 |  | 174.0, 80.0, 66.0, 64.0 | 0.3, 0.3, 0.3, 0.3 | 0.3, 0.3, 0.3, 0.3 |  |  |  | 38 | 11 |  |  | Conditioned area | 1 | 95 | Natural gas | AFUE | Fuel-fired air distribution heater |  | Garage or open crawl space | 1 | 0.96 | Natural gas | Instant water heater | - | - | - | - | 234 | 45 | 88 | CFM @ 50 Pascals | 100.0, 100.0 | Conditioned space, Conditioned space | 8.0, 8.0 |  |  | 3.01 | ACH @ 50 Pascals | Supply Only | 100 | 313.037 | 178.7224 | - | 88.1237 | - | 31.9137 | - | 8.8124 | - | 8.7839 | - | 8.385 | 280.33 | - | 73.89 | 1105.01
Corvallis | OR | 97330 | Corvallis, OR | Benton | Southern Willamette - 5 | 4C | Pacific Power | NW Natural Gas | 81249 | 2018 | 2017 ORSC | No | No | No Solar | No | - | - | - | - | 2018-11-21 | 62 | 93 | 109 | 33% | 6 | 8.3 | 11 | 890.4 | 74.2 | 2112 | 23232 | 1 | 3 | Single-family detached | No | Enclosed crawl space | 2112 | 38 | [7 empty] | 195.0, 33.0 | 1.5, 1.5 | 23.0, 23.0 | Between conditioned space and ambient, Between conditioned space and garage | 2922.0, 337.0 | 0.0, 0.0 | 23.0, 23.0 |  | 174.0, 70.0, 30.0, 92.0 | 0.3, 0.3, 0.3, 0.3 | 0.29, 0.29, 0.29, 0.29 |  |  |  | 38 | 11 |  |  | Conditioned area | 1 | 95 | Natural gas | AFUE | Fuel-fired air distribution heater |  | Garage or open crawl space | 1 | 0.96 | Natural gas | Instant water heater | - | - | - | - | 234 | 45 | 93 | CFM @ 50 Pascals | 100.0, 100.0 | Conditioned space, Conditioned space | 8.0, 8.0 |  |  | 3.04 | ACH @ 50 Pascals | Supply Only | 100 | 307.7961 | 176.5309 | - | 88.1237 | - | 31.3821 | - | 8.8124 | - | 8.7858 | - | 8.385 | 275.72 | - | 73.89 | 1100.4
Bend | OR | 97701 | Bend, OR | Deschutes | Central - 8 | 5B | Pacific Power | Cascade Natural Gas | 80617 | 2018 | 2017 ORSC | No | No | No Solar | No | - | - | - | - | 2018-11-21 | 63 | 72 | 89 | 11% | 6.1 | 6.7 | 8.7 | 833.89 | 69.49 | 1502 | 12668 | 2 | 3 | Townhouse, end unit | No | Enclosed crawl space | 594.0, 256.0 | 30.0, 30.0 | [7 empty] | 50.0, 29.0, 44.0 | 0.0, 0.0, 0.0 | 21.0, 21.0, 21.0 | Between conditioned space and ambient, Between conditioned space and garage, Between cond and another cond unit (adiabatic) | 1178.0, 259.0, 758.0 | 0.0, 0.0, 0.0 | 21.0, 21.0, 21.0 |  | 30.0, 132.0 | 0.25, 0.25 | 0.25, 0.2 |  |  |  | 19 | 12.3 |  |  | Garage or open crawl space | 1 | 95 | Natural gas | AFUE | Fuel-fired air distribution heater |  | Garage or open crawl space | 1 | 0.6 | Natural gas | Conventional | 50 | Air conditioner | 13 | SEER | 304.2 | 56.3 | 51 | CFM @ 50 Pascals | 10.0, 10.0, 80.0, 80.0, 10.0, 10.0 | Garage, Garage, Attic, exposed, Attic, exposed, Conditioned space, Conditioned space | 8.0, 8.0, 8.0, 8.0, 8.0, 8.0 |  |  | 3.05 | ACH @ 50 Pascals | Exhaust Only | 100 | 230.3896 | 404.9197 | 616.7057 | 183.2827 | - | 24.4209 | 2.1048 | 18.3283 | - | 8.1754 | 30.1735 | 6.8705 | 199.65 | 63.51 | 125.92 | 995.89
Bend | OR | 97701 | Bend, OR | Deschutes | Central - 8 | 5B | Pacific Power | Cascade Natural Gas | 80618 | 2018 | 2017 ORSC | No | No | No Solar | No | - | - | - | - | 2018-11-21 | 63 | 72 | 89 | 12% | 6.1 | 6.8 | 8.7 | 834.23 | 69.52 | 1502 | 12668 | 2 | 3 | Townhouse, end unit | No | Enclosed crawl space | 594.0, 256.0 | 30.0, 30.0 | [7 empty] | 50.0, 29.0, 44.0 | 0.0, 0.0, 0.0 | 21.0, 21.0, 21.0 | Between conditioned space and ambient, Between conditioned space and garage, Between cond and another cond unit (adiabatic) | 1178.0, 259.0, 758.0 | 0.0, 0.0, 0.0 | 21.0, 21.0, 21.0 |  | 30.0, 132.0 | 0.25, 0.25 | 0.25, 0.2 |  |  |  | 19 | 12.3 |  |  | Garage or open crawl space | 1 | 95 | Natural gas | AFUE | Fuel-fired air distribution heater |  | Garage or open crawl space | 1 | 0.6 | Natural gas | Conventional | 50 | Air conditioner | 13 | SEER | 304.2 | 56.3 | 59 | CFM @ 50 Pascals | 10.0, 10.0, 80.0, 80.0, 10.0, 10.0 | Garage, Garage, Attic, exposed, Attic, exposed, Conditioned space, Conditioned space | 8.0, 8.0, 8.0, 8.0, 8.0, 8.0 |  |  | 2.23 | ACH @ 50 Pascals | Exhaust Only | 100 | 224.3176 | 440.5077 | 624.8586 | 183.2827 | - | 23.9352 | 2.1326 | 18.3283 | - | 8.3205 | 30.1735 | 6.8705 | 199.15 | 64.35 | 125.92 | 996.23
Happy Valley | OR | 97086 | Portland-Vancouver-Hillsboro, OR-WA | Clackamas | Portland Metro - 3 | 4C | Portland General Electric | NW Natural Gas | 75997 | 2018 | 2017 ORSC | No | No | No Solar | No | - | - | - | - | 2018-11-21 | 64 | 96 | 128 | 31% | 5.6 | 8 | 10.5 | 1118.4 | 93.2 | 2732 | 36785 | 2 | 4 | Single-family detached | No | Enclosed crawl space | 1115.0, 467.0, 35.0 | 38.0, 38.0, 38.0 | [7 empty] | 115.0, 41.0 | 0.0, 0.0 | 21.0, 21.0 | Between conditioned space and ambient, Between conditioned space and garage | 2574.0, 375.0 | 0.0, 0.0 | 21.0, 21.0 |  | 30.0, 15.0, 117.0, 18.0, 86.0, 24.0, 73.0, 8.0 | 0.3, 0.3, 0.3, 0.3, 0.3, 0.3, 0.3, 0.3 | 0.3, 0.3, 0.3, 0.3, 0.3, 0.3, 0.3, 0.3 |  |  |  | 30 | 9 |  |  | Conditioned area | 1 | 95 | Natural gas | AFUE | Fuel-fired air distribution heater |  | Garage or open crawl space | 1 | 3.4 | Electric | Heat pump | 65 | - | - | - | 553.2 | 102.5 | 112 | CFM @ 50 Pascals | 10.0, 10.0, 45.0, 45.0, 90.0 | Conditioned space, Conditioned space, Enclosed crawl space, Attic, exposed, Attic, exposed | 0.0, 0.0, 8.0, 8.0, 8.0 |  |  | 1.69 | ACH @ 50 Pascals | Supply Only | 100 | 335.0858 | 523.8947 | - | - | 880.9789 | 35.2966 | - | 3.0068 | - | 9.5888 | - | 32.5523 | 338.45 | - | 97.88 | 1340.4
Salem | OR | 97305 | Salem, OR | Polk | Mid-Willamette - 4 | 4C | Portland General Electric | NW Natural Gas | 79144 | 2018 | 2017 ORSC | No | No | No Solar | No | - | - | - | - | 2018-11-21 | 64 | 85 | 121 | 22% | 5.5 | 7.3 | 9.9 | 1091 | 90.92 | 2503 | 22388 | 2 | 4 | Single-family detached | No | Enclosed crawl space | 18.0, 1057.0, 371.0 | 30.0, 30.0, 30.0 | [7 empty] | 117.0, 39.0 | 0.0, 0.0 | 21.0, 21.0 | Between conditioned space and ambient, Between conditioned space and garage | 2335.0, 355.0 | 0.0, 0.0 | 21.0, 21.0 |  | 57.0, 32.0, 125.0, 25.0 | 0.3, 0.3, 0.3, 0.3 | 0.3, 0.3, 0.3, 0.3 |  |  |  | 19 | 12.3 |  |  | Attic | 1 | 92.1 | Natural gas | AFUE | Fuel-fired air distribution heater |  | Garage or open crawl space | 1 | 3.4 | Electric | Heat pump | 65 | - | - | - | 506.9 | 93.9 | 81 | CFM @ 50 Pascals | 50.0, 100.0, 50.0 | Attic, exposed, Attic, exposed, Conditioned space | 8.0, 8.0, 0.0 |  |  | 3.44 | ACH @ 50 Pascals | Supply Only | 100 | 333.5635 | 400.8726 | - | - | 897.5791 | 34.7245 | - | 3.0634 | - | 9.3173 | - | 32.5523 | 323.54 | - | 99.72 | 1313
Happy Valley | OR | 97086 | Portland-Vancouver-Hillsboro, OR-WA | Clackamas | Portland Metro - 3 | 4C | Portland General Electric | NW Natural Gas | 75998 | 2018 | 2017 ORSC | No | No | No Solar | No | - | - | - | - | 2018-11-21 | 66 | 96 | 128 | 29% | 5.7 | 8 | 10.5 | 1134.68 | 94.56 | 2732 | 36785 | 2 | 4 | Single-family detached | No | Enclosed crawl space | 1115.0, 467.0, 35.0 | 38.0, 38.0, 38.0 | [7 empty] | 115.0, 41.0 | 0.0, 0.0 | 21.0, 21.0 | Between conditioned space and ambient, Between conditioned space and garage | 2574.0, 375.0 | 0.0, 0.0 | 21.0, 21.0 |  | 30.0, 15.0, 117.0, 18.0, 86.0, 24.0, 73.0, 8.0 | 0.3, 0.3, 0.3, 0.3, 0.3, 0.3, 0.3, 0.3 | 0.3, 0.3, 0.3, 0.3, 0.3, 0.3, 0.3, 0.3 |  |  |  | 30 | 9 |  |  | Conditioned area | 1 | 95 | Natural gas | AFUE | Fuel-fired air distribution heater |  | Garage or open crawl space | 1 | 3.4 | Electric | Heat pump | 65 | - | - | - | 553.2 | 102.5 | 123 | CFM @ 50 Pascals | 10.0, 10.0, 45.0, 45.0, 90.0 | Conditioned space, Conditioned space, Enclosed crawl space, Attic, exposed, Attic, exposed | 0.0, 0.0, 8.0, 8.0, 8.0 |  |  | 2.32 | ACH @ 50 Pascals | Supply Only | 100 | 352.8461 | 536.7207 | - | - | 880.9789 | 37.1164 | - | 3.0068 | - | 9.5573 | - | 32.5523 | 354.73 | - | 97.88 | 1356.68
Bend | OR | 97701 | Bend, OR | Deschutes | Central - 8 | 5B | Pacific Power | Cascade Natural Gas | 80614 | 2018 | 2017 ORSC | No | No | No Solar | NEST | - | - | - | - | 2018-11-21 | 66 | 77 | 89 | 14% | 6.3 | 7.1 | 8.7 | 874.71 | 72.89 | 1502 | 12668 | 2 | 3 | Townhouse, end unit | No | Enclosed crawl space | 594.0, 256.0 | 30.0, 30.0 | [7 empty] | 72.0, 29.0, 22.0 | 0.0, 0.0, 0.0 | 21.0, 21.0, 21.0 | Between conditioned space and ambient, Between conditioned space and garage, Between cond and another cond unit (adiabatic) | 1552.0, 259.0, 384.0 | 0.0, 0.0, 0.0 | 21.0, 21.0, 21.0 |  | 30.0, 42.0, 132.0 | 0.25, 0.25, 0.25 | 0.25, 0.2, 0.2 |  |  |  | 19 | 12.3 |  |  | Garage or open crawl space | 1 | 95 | Natural gas | AFUE | Fuel-fired air distribution heater |  | Garage or open crawl space | 1 | 0.6 | Natural gas | Conventional | 50 | Air conditioner | 13 | SEER | 304.2 | 56.3 | 60 | CFM @ 50 Pascals | 10.0, 10.0, 80.0, 80.0, 10.0, 10.0 | Garage, Garage, Attic, exposed, Attic, exposed, Conditioned space, Conditioned space | 8.0, 8.0, 8.0, 8.0, 8.0, 8.0 |  |  | 3 | ACH @ 50 Pascals | Exhaust Only | 100 | 270.8538 | 476.6613 | 671.9959 | 183.2827 | - | 28.7122 | 2.2935 | 18.3283 | - | 8.177 | 30.1735 | 6.8705 | 234.78 | 69.2 | 125.92 | 1036.71
Redmond | OR | 97756 | Bend, OR | Deschutes | Central - 8 | 5B | Pacific Power | Cascade Natural Gas | 80640 | 2018 | 2017 ORSC | No | No | No Solar | No | - | - | - | - | 2018-11-21 | 66 | 75 | 81 | 11% | 5.9 | 6.6 | 7.9 | 789.66 | 65.8 | 1302 | 13150 | 1 | 3 | Single-family detached | No | Enclosed crawl space | 1302 | 30 | [7 empty] | - | - | - | - | 1389.0, 357.0 | 0.0, 0.0 | 21.0, 21.0 |  | 12.5, 107.5, 60.0, 10.0 | 0.25, 0.25, 0.25, 0.25 | 0.2, 0.2, 0.2, 0.2 |  |  |  | 30 | 9 |  |  | Garage or open crawl space | 1 | 95 | Natural gas | AFUE | Fuel-fired air distribution heater |  | Garage or open crawl space | 1 | 0.6 | Natural gas | Conventional | 50 | - | - | - | 351.5 | 65.1 | 65 | CFM @ 50 Pascals | 90.0, 90.0, 10.0, 10.0 | Attic, exposed, Attic, exposed, Garage, Garage | 8.0, 8.0, 8.0, 8.0 |  |  | 3.2 | ACH @ 50 Pascals | Exhaust Only | 100 | 285.4969 | 476.9117 | - | 183.2827 | - | 30.1774 | - | 18.3283 | - | 8.1136 | - | 6.8705 | 244.85 | - | 125.92 | 951.66
Bend | OR | 97701 | Bend, OR | Deschutes | Central - 8 | 5B | Pacific Power | Cascade Natural Gas | 80612 | 2018 | 2017 ORSC | No | No | No Solar | No | - | - | - | - | 2018-11-21 | 67 | 77 | 89 | 12% | 6.4 | 7.1 | 8.7 | 869.36 | 72.45 | 1502 | 12668 | 2 | 3 | Townhouse, end unit | No | Enclosed crawl space | 594.0, 256.0 | 30.0, 30.0 | [7 empty] | 72.0, 29.0, 22.0 | 0.0, 0.0, 0.0 | 21.0, 21.0, 21.0 | Between conditioned space and ambient, Between conditioned space and garage, Between cond and another cond unit (adiabatic) | 1552.0, 259.0, 384.0 | 0.0, 0.0, 0.0 | 21.0, 21.0, 21.0 |  | 30.0, 42.0, 132.0 | 0.25, 0.25, 0.25 | 0.25, 0.2, 0.2 |  |  |  | 19 | 12.3 |  |  | Garage or open crawl space | 1 | 95 | Natural gas | AFUE | Fuel-fired air distribution heater |  | Garage or open crawl space | 1 | 0.6 | Natural gas | Conventional | 50 | Air conditioner | 13 | SEER | 304.2 | 56.3 | 53 | CFM @ 50 Pascals | 10.0, 10.0, 80.0, 80.0, 10.0, 10.0 | Garage, Garage, Attic, exposed, Attic, exposed, Conditioned space, Conditioned space | 8.0, 8.0, 8.0, 8.0, 8.0, 8.0 |  |  | 2.54 | ACH @ 50 Pascals | Exhaust Only | 100 | 264.714 | 465.2213 | 672.389 | 183.2827 | - | 28.0592 | 2.2948 | 18.3283 | - | 8.1753 | 30.1735 | 6.8705 | 229.39 | 69.24 | 125.92 | 1031.36
Bend | OR | 97701 | Bend, OR | Deschutes | Central - 8 | 5B | Pacific Power | Cascade Natural Gas | 80615 | 2018 | 2017 ORSC | No | No | No Solar | No | - | - | - | - | 2018-11-21 | 67 | 77 | 89 | 12% | 6.4 | 7.1 | 8.7 | 874.85 | 72.9 | 1502 | 12668 | 2 | 3 | Townhouse, end unit | No | Enclosed crawl space | 594.0, 256.0 | 30.0, 30.0 | [7 empty] | 72.0, 29.0, 22.0 | 0.0, 0.0, 0.0 | 21.0, 21.0, 21.0 | Between conditioned space and ambient, Between conditioned space and garage, Between cond and another cond unit (adiabatic) | 1552.0, 259.0, 384.0 | 0.0, 0.0, 0.0 | 21.0, 21.0, 21.0 |  | 30.0, 42.0, 132.0 | 0.25, 0.25, 0.25 | 0.25, 0.2, 0.2 |  |  |  | 19 | 12.3 |  |  | Garage or open crawl space | 1 | 95 | Natural gas | AFUE | Fuel-fired air distribution heater |  | Garage or open crawl space | 1 | 0.6 | Natural gas | Conventional | 50 | Air conditioner | 13 | SEER | 304.2 | 56.3 | 71 | CFM @ 50 Pascals | 10.0, 10.0, 80.0, 80.0, 10.0, 10.0 | Garage, Garage, Attic, exposed, Attic, exposed, Conditioned space, Conditioned space | 8.0, 8.0, 8.0, 8.0, 8.0, 8.0 |  |  | 2.35 | ACH @ 50 Pascals | Exhaust Only | 100 | 267.1556 | 494.4893 | 680.1309 | 183.2827 | - | 28.4032 | 2.3213 | 18.3283 | - | 8.2414 | 30.1735 | 6.8705 | 234.08 | 70.04 | 125.92 | 1036.85
Bend | OR | 97701 | Bend, OR | Deschutes | Central - 8 | 5B | Pacific Power | Cascade Natural Gas | 80616 | 2018 | 2017 ORSC | No | No | No Solar | NEST | - | - | - | - | 2018-11-21 | 67 | 77 | 89 | 13% | 6.4 | 7.1 | 8.7 | 879.16 | 73.26 | 1502 | 12668 | 2 | 3 | Townhouse, end unit | No | Enclosed crawl space | 594.0, 256.0 | 30.0, 30.0 | [7 empty] | 72.0, 29.0, 22.0 | 0.0, 0.0, 0.0 | 21.0, 21.0, 21.0 | Between conditioned space and ambient, Between conditioned space and garage, Between cond and another cond unit (adiabatic) | 1552.0, 259.0, 384.0 | 0.0, 0.0, 0.0 | 21.0, 21.0, 21.0 |  | 30.0, 42.0, 132.0 | 0.25, 0.25, 0.25 | 0.25, 0.2, 0.2 |  |  |  | 19 | 12.3 |  |  | Garage or open crawl space | 1 | 95 | Natural gas | AFUE | Fuel-fired air distribution heater |  | Garage or open crawl space | 1 | 0.6 | Natural gas | Conventional | 50 | Air conditioner | 13 | SEER | 304.2 | 56.3 | 56 | CFM @ 50 Pascals | 10.0, 10.0, 80.0, 80.0, 10.0, 10.0 | Garage, Garage, Attic, exposed, Attic, exposed, Conditioned space, Conditioned space | 8.0, 8.0, 8.0, 8.0, 8.0, 8.0 |  |  | 3.77 | ACH @ 50 Pascals | Exhaust Only | 100 | 278.8163 | 474.1935 | 664.6487 | 183.2827 | - | 29.5 | 2.2684 | 18.3283 | - | 8.1351 | 30.1735 | 6.8705 | 239.99 | 68.45 | 125.92 | 1041.16
Portland | OR | 97229 | Portland-Vancouver-Hillsboro, OR-WA | Washington | Portland Metro - 3 | 4C | Portland General Electric | NW Natural Gas | 76493 | 2018 | 2017 ORSC | No | No | No Solar | No | - | - | - | - | 2018-11-21 | 67 | 95 | 129 | 26% | 5.8 | 8.1 | 10.5 | 1169.23 | 97.44 | 2754 | 26881 | 3 | 5 | Single-family detached | No | Enclosed crawl space | 885.0, 117.0, 353.0 | 30.0, 30.0, 30.0 | [7 empty] | 275.0, 38.0 | 0.0, 0.0 | 21.0, 21.0 | Between conditioned space and ambient, Between conditioned space and garage | 2637.0, 342.0, 454.0 | 0.0, 0.0, 0.0 | 21.0, 21.0, 21.0 |  | 7.5, 24.0, 70.0, 46.0, 10.0, 40.0, 44.0 | 0.3, 0.3, 0.3, 0.3, 0.3, 0.3, 0.3 | 0.3, 0.3, 0.3, 0.3, 0.3, 0.3, 0.3 |  |  |  | 19 | 12.3 |  |  | Attic | 1 | 92.1 | Natural gas | AFUE | Fuel-fired air distribution heater |  | Garage or open crawl space | 1 | 3.4 | Electric | Heat pump | 65 | - | - | - | 557.7 | 103.3 | 95 | CFM @ 50 Pascals | 25.0, 100.0, 75.0 | Attic, exposed, Attic, exposed, Conditioned space | 8.0, 8.0, 0.0 |  |  | 2.89 | ACH @ 50 Pascals | Supply Only | 100 | 341.9169 | 452.0614 | - | - | 1012.2706 | 35.7346 | - | 3.4548 | - | 9.4084 | - | 32.5523 | 336.2 | - | 112.46 | 1391.23
Happy Valley | OR | 97086 | Portland-Vancouver-Hillsboro, OR-WA | Clackamas | Portland Metro - 3 | 4C | Portland General Electric | NW Natural Gas | 75999 | 2018 | 2017 ORSC | No | No | No Solar | No | - | - | - | - | 2018-11-21 | 68 | 97 | 128 | 27% | 5.8 | 8.1 | 10.5 | 1152.4 | 96.03 | 2732 | 36785 | 2 | 4 | Single-family detached | No | Enclosed crawl space | 1115.0, 467.0, 35.0 | 38.0, 38.0, 38.0 | [7 empty] | 115.0, 41.0 | 0.0, 0.0 | 21.0, 21.0 | Between conditioned space and ambient, Between conditioned space and garage | 2574.0, 375.0 | 0.0, 0.0 | 21.0, 21.0 |  | 30.0, 15.0, 117.0, 18.0, 86.0, 24.0, 73.0, 8.0 | 0.3, 0.3, 0.3, 0.3, 0.3, 0.3, 0.3, 0.3 | 0.3, 0.3, 0.3, 0.3, 0.3, 0.3, 0.3, 0.3 |  |  |  | 30 | 9 |  |  | Conditioned area | 1 | 95 | Natural gas | AFUE | Fuel-fired air distribution heater |  | Garage or open crawl space | 1 | 3.4 | Electric | Heat pump | 65 | - | - | - | 553.2 | 102.5 | 108 | CFM @ 50 Pascals | 10.0, 10.0, 45.0, 45.0, 90.0 | Conditioned space, Conditioned space, Enclosed crawl space, Attic, exposed, Attic, exposed | 0.0, 0.0, 8.0, 8.0, 8.0 |  |  | 2.91 | ACH @ 50 Pascals | Supply Only | 100 | 374.3437 | 534.3198 | - | - | 880.9789 | 39.258 | - | 3.0068 | - | 9.4874 | - | 32.5523 | 372.46 | - | 97.88 | 1374.4
Bend | OR | 97701 | Bend, OR | Deschutes | Central - 8 | 5B | Pacific Power | Cascade Natural Gas | 80586 | 2018 | 2017 ORSC | No | No | No Solar | No | - | - | - | - | 2018-11-21 | 68 | 77 | 89 | 11% | 6.4 | 7.1 | 8.7 | 876.29 | 73.02 | 1502 | 12668 | 2 | 3 | Townhouse, end unit | No | Enclosed crawl space | 594.0, 256.0 | 30.0, 30.0 | [7 empty] | 72.0, 29.0, 22.0 | 0.0, 0.0, 0.0 | 21.0, 21.0, 21.0 | Between conditioned space and ambient, Between conditioned space and garage, Between cond and another cond unit (adiabatic) | 1552.0, 259.0, 384.0 | 0.0, 0.0, 0.0 | 21.0, 21.0, 21.0 |  | 30.0, 42.0, 132.0 | 0.25, 0.25, 0.25 | 0.25, 0.2, 0.2 |  |  |  | 19 | 12.3 |  |  | Garage or open crawl space | 1 | 95 | Natural gas | AFUE | Fuel-fired air distribution heater |  | Garage or open crawl space | 1 | 0.6 | Natural gas | Conventional | 50 | Air conditioner | 13 | SEER | 304.155 | 56.325 | 65 | CFM @ 50 Pascals | 10.0, 10.0, 80.0, 80.0, 10.0, 10.0 | Garage, Garage, Attic, exposed, Attic, exposed, Conditioned space, Conditioned space | 8.0, 8.0, 8.0, 8.0, 8.0, 8.0 |  |  | 2.96 | ACH @ 50 Pascals | Exhaust Only | 100 | 271.6294 | 484.7813 | 674.0731 | 183.2827 | - | 28.8175 | 2.3006 | 18.3283 | - | 8.1946 | 30.1735 | 6.8705 | 236.15 | 69.42 | 125.92 | 1038.29
Bend | OR | 97701 | Bend, OR | Deschutes | Central - 8 | 5B | Pacific Power | Cascade Natural Gas | 80613 | 2018 | 2017 ORSC | No | No | No Solar | No | - | - | - | - | 2018-11-21 | 68 | 77 | 89 | 11% | 6.4 | 7.1 | 8.7 | 878.41 | 73.2 | 1502 | 12668 | 2 | 3 | Townhouse, end unit | No | Enclosed crawl space | 594.0, 256.0 | 30.0, 30.0 | [7 empty] | 72.0, 29.0, 22.0 | 0.0, 0.0, 0.0 | 21.0, 21.0, 21.0 | Between conditioned space and ambient, Between conditioned space and garage, Between cond and another cond unit (adiabatic) | 1552.0, 259.0, 384.0 | 0.0, 0.0, 0.0 | 21.0, 21.0, 21.0 |  | 30.0, 42.0, 132.0 | 0.25, 0.25, 0.25 | 0.25, 0.2, 0.2 |  |  |  | 19 | 12.3 |  |  | Garage or open crawl space | 1 | 95 | Natural gas | AFUE | Fuel-fired air distribution heater |  | Garage or open crawl space | 1 | 0.6 | Natural gas | Conventional | 50 | Air conditioner | 13 | SEER | 304.2 | 56.3 | 68 | CFM @ 50 Pascals | 10.0, 10.0, 80.0, 80.0, 10.0, 10.0 | Garage, Garage, Attic, exposed, Attic, exposed, Conditioned space, Conditioned space | 8.0, 8.0, 8.0, 8.0, 8.0, 8.0 |  |  | 3.12 | ACH @ 50 Pascals | Exhaust Only | 100 | 273.9936 | 489.6451 | 674.0381 | 183.2827 | - | 29.0705 | 2.3005 | 18.3283 | - | 8.1963 | 30.1735 | 6.8705 | 238.27 | 69.41 | 125.92 | 1040.41
Portland | OR | 97229 | Portland-Vancouver-Hillsboro, OR-WA | Washington | Portland Metro - 3 | 4C | Portland General Electric | NW Natural Gas | 81803 | 2018 | 2017 ORSC | No | No | No Solar | No | - | - | - | - | 2018-11-21 | 68 | 104 | 131 | 34% | 5.6 | 7.9 | 10.7 | 1063.4 | 88.62 | 2832 | 27715 | 2 | 4 | Single-family detached | No | Enclosed crawl space | 1138.0, 556.0 | 30.0, 49.0 | [7 empty] | 344.0, 41.0 | 1.5, 1.5 | 23.1, 23.1 | Between conditioned space and ambient, Between conditioned space and garage | 3476.0, 439.0 | 0.0, 0.0 | 23.0, 23.0 |  | 99.0, 64.0, 86.0, 198.0 | 0.3, 0.3, 0.3, 0.3 | 0.28, 0.28, 0.28, 0.28 |  |  |  | 30 | 9 |  |  | Conditioned area | 1 | 95 | Natural gas | AFUE | Fuel-fired air distribution heater |  | Garage or open crawl space | 1 | 0.82 | Natural gas | Instant water heater | - | - | - | - | 206 | 58 | 102 | CFM @ 50 Pascals | 100.0, 100.0 | Conditioned space, Conditioned space | 8.0, 8.0 |  |  | 2.81 | ACH @ 50 Pascals | Supply Only | 100 | 302.2689 | 172.8043 | - | 121.2751 | - | 30.8167 | - | 12.1275 | - | 8.8287 | - | 8.385 | 272.07 | - | 101.69 | 1285.4
Portland | OR | 97229 | Portland-Vancouver-Hillsboro, OR-WA | Washington | Portland Metro - 3 | 4C | Portland General Electric | NW Natural Gas | 81809 | 2018 | 2017 ORSC | No | No | No Solar | No | - | - | - | - | 2018-11-21 | 69 | 91 | 136 | 21% | 5.9 | 7.8 | 11 | 1190.15 | 99.18 | 2965 | 26545 | 2 | 4 | Single-family detached | No | Enclosed crawl space | 53.0, 1264.0, 404.0 | 30.0, 30.0, 30.0 | [7 empty] | 134.0, 39.0 | 0.0, 0.0 | 21.0, 21.0 | Between conditioned space and ambient, Between conditioned space and garage | 2585.0, 398.0 | 0.0, 0.0 | 21.0, 21.0 |  | 33.0, 22.5, 117.699997, 22.200001, 61.5, 21.700001, 60.0, 17.0 | 0.3, 0.3, 0.3, 0.3, 0.3, 0.3, 0.3, 0.3 | 0.3, 0.3, 0.3, 0.3, 0.3, 0.3, 0.3, 0.3 |  |  |  | 19 | 12.3 |  |  | Attic | 1 | 92.1 | Natural gas | AFUE | Fuel-fired air distribution heater |  | Garage or open crawl space | 1 | 3.4 | Electric | Heat pump | 65 | - | - | - | 600.4 | 111.2 | 98 | CFM @ 50 Pascals | 50.0, 100.0, 50.0 | Attic, exposed, Attic, exposed, Conditioned space | 8.0, 8.0, 0.0 |  |  | 2.99 | ACH @ 50 Pascals | Supply Only | 100 | 364.5572 | 496.6686 | - | - | 880.9789 | 38.1508 | - | 3.0068 | - | 9.4387 | - | 32.5523 | 360.09 | - | 97.88 | 1412.15
Tigard | OR | 97224 | Portland-Vancouver-Hillsboro, OR-WA | Washington | Portland Metro - 3 | 4C | Portland General Electric | NW Natural Gas | 81835 | 2018 | 2017 ORSC | No | No | No Solar | No | - | - | - | - | 2018-11-21 | 70 | 100 | 144 | 28% | 6.1 | 8.4 | 11.7 | 1243.29 | 103.61 | 3248 | 29029 | 2 | 4 | Single-family detached | No | Enclosed crawl space | 56.0, 1360.0, 472.0 | 30.0, 30.0, 59.0 | [7 empty] | 141.0, 41.0 | 0.0, 0.0 | 21.0, 21.0 | Between conditioned space and ambient, Between conditioned space and garage | 2712.0, 368.0 | 0.0, 0.0 | 23.0, 23.0 |  | 54.0, 92.0, 83.0, 88.5, 50.0, 62.5, 80.0 | 0.3, 0.3, 0.3, 0.3, 0.3, 0.3, 0.3 | 0.3, 0.3, 0.3, 0.3, 0.3, 0.3, 0.3 |  |  |  | 30 | 9 |  |  | Conditioned area | 1 | 92.1 | Natural gas | AFUE | Fuel-fired air distribution heater |  | Garage or open crawl space | 1 | 2.7 | Electric | Heat pump | 80 | - | - | - | 657.7 | 121.8 | 100 | CFM @ 50 Pascals | 100.0, 95.0, 5.0 | Conditioned space, Conditioned space, Attic, exposed | 0.0, 0.0, 8.0 |  |  | 2.78 | ACH @ 50 Pascals | Supply Only | 100 | 356.6387 | 444.5072 | - | - | 1116.1455 | 37.181 | - | 3.8094 | - | 9.3512 | - | 32.5523 | 347.68 | - | 124 | 1465.29
Portland | OR | 97229 | Portland-Vancouver-Hillsboro, OR-WA | Washington | Portland Metro - 3 | 4C | Portland General Electric | NW Natural Gas | 81797 | 2018 | 2017 ORSC | No | No | No Solar | No | - | - | - | - | 2018-11-21 | 71 | 98 | 140 | 25% | 6.2 | 8.4 | 11.4 | 1239.07 | 103.26 | 3113 | 26140 | 3 | 5 | Single-family detached | No | Enclosed crawl space | 99.0, 925.0, 385.0 | 30.0, 30.0, 30.0 | [7 empty] | 218.0, 28.0 | 0.0, 0.0 | 21.0, 21.0 | Between conditioned space and ambient, Between conditioned space and garage | 3233.0, 254.0 | 0.0, 0.0 | 21.0, 21.0 |  | 40.5, 45.5, 162.5, 15.0 | 0.3, 0.3, 0.3, 0.3 | 0.3, 0.3, 0.3, 0.3 |  |  |  | 19 | 12.3 |  |  | Attic | 1 | 92.1 | Natural gas | AFUE | Fuel-fired air distribution heater |  | Garage or open crawl space | 1 | 3.4 | Electric | Heat pump | 65 | - | - | - | 630.4 | 116.7 | 97 | CFM @ 50 Pascals | 50.0, 50.0, 100.0 | Conditioned space, Attic, exposed, Attic, exposed | 0.0, 8.0, 8.0 |  |  | 2.98 | ACH @ 50 Pascals | Supply Only | 100 | 359.4174 | 498.2456 | - | - | 1012.2706 | 37.6422 | - | 3.4548 | - | 9.4566 | - | 32.5523 | 355.97 | - | 112.46 | 1461.07
Corvallis | OR | 97330 | Corvallis, OR | Benton | Southern Willamette - 5 | 4C | Pacific Power | NW Natural Gas | 81251 | 2018 | 2017 ORSC | No | No | No Solar | No | - | - | - | - | 2018-11-21 | 72 | 101 | 129 | 29% | 7 | 9.2 | 13 | 1033.35 | 86.11 | 2768 | 27380 | 2 | 4 | Single-family detached | No | Enclosed crawl space | 1229.0, 310.0 | 30.0, 59.0 | [7 empty] | 293.0, 44.0 | 1.5, 1.5 | 23.5, 23.5 | Between conditioned space and ambient, Between conditioned space and garage | 2954.0, 445.0 | 0.0, 0.0 | 23.0, 23.0 |  | 201.0, 33.0, 116.0, 38.0 | 0.3, 0.3, 0.3, 0.3 | 0.29, 0.29, 0.29, 0.29 |  |  |  | 38 | 11 |  |  | Conditioned area | 1 | 96 | Natural gas | AFUE | Fuel-fired air distribution heater |  | Garage or open crawl space | 1 | 0.62 | Natural gas | Conventional | 50 | - | - | - | 234 | 45 | 60 | CFM @ 50 Pascals | 100.0, 100.0 | Conditioned space, Conditioned space | 8.0, 8.0 |  |  | 2.98 | ACH @ 50 Pascals | Supply Only | 100 | 288.4569 | 107.1347 | - | 180.0499 | - | 29.2113 | - | 18.005 | - | 8.6401 | - | 8.385 | 252.39 | - | 150.97 | 1243.35
Portland | OR | 97236 | Portland-Vancouver-Hillsboro, OR-WA | Multnomah | Portland Metro - 3 | 4C | Portland General Electric | NW Natural Gas | 81822 | 2018 | 2017 ORSC | No | No | No Solar | No | - | - | - | - | 2018-11-21 | 72 | 98 | 136 | 26% | 5.9 | 7.6 | 11 | 1148.37 | 95.7 | 2970 | 26839 | 2 | 4 | Single-family detached | No | Enclosed crawl space | 188.0, 1391.0 | 30.0, 30.0 | [7 empty] | 151.0, 42.0 | 0.0, 0.0 | 21.0, 21.0 | Between conditioned space and ambient, Between conditioned space and garage | 2624.0, 375.0, 274.0 | 0.0, 0.0, 0.0 | 23.0, 23.0, 23.0 |  | 42.700001, 48.0, 100.0, 8.0, 34.5, 38.0, 85.0, 48.0 | 0.3, 0.3, 0.3, 0.3, 0.3, 0.3, 0.3, 0.3 | 0.3, 0.3, 0.3, 0.3, 0.3, 0.3, 0.3, 0.3 |  |  |  | 30 | 9 |  |  | Conditioned area | 1 | 95 | Natural gas | AFUE | Fuel-fired air distribution heater |  | Garage or open crawl space | 1 | 0.82 | Natural gas | Instant water heater | - | - | - | - | 601.4 | 111.4 | 100 | CFM @ 50 Pascals | 100.0, 95.0, 5.0 | Conditioned space, Conditioned space, Attic, exposed | 0.0, 0.0, 8.0 |  |  | 2.4 | ACH @ 50 Pascals | Supply Only | 100 | 314.529 | 615.6205 | - | 121.2751 | - | 33.554 | - | 12.1275 | - | 9.8773 | - | 8.385 | 331.42 | - | 101.69 | 1370.37
Gresham | OR | 97080 | Portland-Vancouver-Hillsboro, OR-WA | Multnomah | Portland Metro - 3 | 4C | Portland General Electric | NW Natural Gas | 81073 | 2018 | 2017 ORSC | No | No | No Solar | No | - | - | - | - | 2018-11-21 | 73 | 102 | 144 | 28% | 6.1 | 7.9 | 11.7 | 1176.4 | 98.03 | 3248 | 29787 | 2 | 4 | Single-family detached | No | Enclosed crawl space | 1739.0, 187.0 | 30.0, 59.0 | [7 empty] | 109.0, 36.0, 23.0 | 0.0, 0.0, 0.0 | 21.0, 21.0, 21.0 | Between conditioned space and ambient, Between conditioned space and garage, Between conditioned space and attic | 2693.0, 421.0, 137.0 | 0.0, 0.0, 0.0 | 23.0, 23.0, 23.0 |  | 25.0, 15.0, 138.0, 60.0, 42.0, 28.0, 81.0, 40.0 | 0.3, 0.3, 0.3, 0.3, 0.3, 0.3, 0.3, 0.3 | 0.3, 0.3, 0.3, 0.3, 0.3, 0.3, 0.3, 0.3 |  |  |  | 30 | 9 |  |  | Conditioned area | 1 | 95 | Natural gas | AFUE | Fuel-fired air distribution heater |  | Garage or open crawl space | 1 | 0.82 | Natural gas | Instant water heater | - | - | - | - | 657.7 | 121.8 | 89 | CFM @ 50 Pascals | 100.0, 75.0, 25.0 | Conditioned space, Conditioned space, Attic, exposed | 0.0, 0.0, 8.0 |  |  | 1.81 | ACH @ 50 Pascals | Supply Only | 100 | 326.3425 | 429.4857 | - | 121.2751 | - | 34.1001 | - | 12.1275 | - | 9.4038 | - | 8.385 | 320.67 | - | 101.69 | 1398.4
Portland | OR | 97229 | Portland-Vancouver-Hillsboro, OR-WA | Washington | Portland Metro - 3 | 4C | Portland General Electric | NW Natural Gas | 81814 | 2018 | 2017 ORSC | No | No | No Solar | No | - | - | - | - | 2018-11-21 | 74 | 113 | 150 | 34% | 6.1 | 8.7 | 12.2 | 1173.72 | 97.81 | 3422 | 33852 | 2 | 4 | Single-family detached | No | Enclosed crawl space | 1567.0, 288.0 | 30.0, 49.0 | [7 empty] | 369.0, 44.0 | 1.5, 1.5 | 23.1, 23.1 | Between conditioned space and ambient, Between conditioned space and garage | 3725.0, 449.0 | 0.0, 0.0 | 23.0, 23.0 |  | 48.0, 110.0, 112.0, 209.0 | 0.3, 0.3, 0.3, 0.3 | 0.28, 0.28, 0.28, 0.28 |  |  |  | 30 | 9 |  |  | Conditioned area | 1 | 95 | Natural gas | AFUE | Fuel-fired air distribution heater |  | Garage or open crawl space | 1 | 0.82 | Natural gas | Instant water heater | - | - | - | - | 206 | 58 | 135 | CFM @ 50 Pascals | 100.0, 100.0 | Conditioned space, Conditioned space | 8.0, 8.0 |  |  | 2.84 | ACH @ 50 Pascals | Supply Only | 100 | 333.3352 | 191.1577 | - | 121.2751 | - | 33.9859 | - | 12.1275 | - | 8.8301 | - | 8.385 | 300.1 | - | 101.69 | 1395.72
Portland | OR | 97229 | Portland-Vancouver-Hillsboro, OR-WA | Washington | Portland Metro - 3 | 4C | Portland General Electric | NW Natural Gas | 81817 | 2018 | 2017 ORSC | No | No | No Solar | No | - | - | - | - | 2018-11-21 | 74 | 113 | 150 | 34% | 6.1 | 8.7 | 12.2 | 1173.77 | 97.81 | 3422 | 33852 | 2 | 4 | Single-family detached | No | Enclosed crawl space | 1567.0, 288.0 | 30.0, 49.0 | [7 empty] | 369.0, 44.0 | 1.5, 1.5 | 23.1, 23.1 | Between conditioned space and ambient, Between conditioned space and garage | 3725.0, 449.0 | 0.0, 0.0 | 23.0, 23.0 |  | 48.0, 110.0, 112.0, 209.0 | 0.3, 0.3, 0.3, 0.3 | 0.28, 0.28, 0.28, 0.28 |  |  |  | 30 | 9 |  |  | Conditioned area | 1 | 95 | Natural gas | AFUE | Fuel-fired air distribution heater |  | Garage or open crawl space | 1 | 0.82 | Natural gas | Instant water heater | - | - | - | - | 206 | 58 | 135 | CFM @ 50 Pascals | 100.0, 100.0 | Conditioned space, Conditioned space | 8.0, 8.0 |  |  | 2.79 | ACH @ 50 Pascals | Supply Only | 100 | 333.3358 | 191.5403 | - | 121.2751 | - | 33.9873 | - | 12.1275 | - | 8.831 | - | 8.385 | 300.14 | - | 101.69 | 1395.77
Portland | OR | 97229 | Portland-Vancouver-Hillsboro, OR-WA | Washington | Portland Metro - 3 | 4C | Portland General Electric | NW Natural Gas | 81821 | 2018 | 2017 ORSC | No | No | No Solar | No | - | - | - | - | 2018-11-21 | 74 | 113 | 150 | 34% | 6.1 | 8.7 | 12.2 | 1173.97 | 97.83 | 3422 | 33852 | 2 | 4 | Single-family detached | No | Enclosed crawl space | 1567.0, 288.0 | 30.0, 49.0 | [7 empty] | 369.0, 44.0 | 1.5, 1.5 | 23.1, 23.1 | Between conditioned space and ambient, Between conditioned space and garage | 3725.0, 449.0 | 0.0, 0.0 | 23.0, 23.0 |  | 48.0, 110.0, 112.0, 209.0 | 0.3, 0.3, 0.3, 0.3 | 0.28, 0.28, 0.28, 0.28 |  |  |  | 30 | 9 |  |  | Conditioned area | 1 | 95 | Natural gas | AFUE | Fuel-fired air distribution heater |  | Garage or open crawl space | 1 | 0.82 | Natural gas | Instant water heater | - | - | - | - | 206 | 58 | 135 | CFM @ 50 Pascals | 100.0, 100.0 | Conditioned space, Conditioned space | 8.0, 8.0 |  |  | 2.75 | ACH @ 50 Pascals | Supply Only | 100 | 333.5237 | 191.9229 | - | 121.2751 | - | 34.0074 | - | 12.1275 | - | 8.8317 | - | 8.385 | 300.34 | - | 101.69 | 1395.97
Bend | OR | 97703 | Bend, OR | Deschutes | Central - 8 | 5B | Pacific Power | Cascade Natural Gas | 80707 | 2018 | 2017 ORSC | No | No | No Solar | No | - | - | - | - | 2018-11-21 | 75 | 93 | 115 | 18% | 7.1 | 8.2 | 11.2 | 959.33 | 79.94 | 2128 | 19229 | 2 | 3 | Single-family detached | No | Enclosed crawl space | 996.0, 96.0 | 30.0, 30.0 | [7 empty] | 112.0, 22.0 | 0.0, 0.0 | 21.0, 21.0 | Between conditioned space and ambient, Between conditioned space and garage | 2120.0, 200.0 | 0.0, 0.0 | 23.0, 23.0 |  | 20.0, 36.0, 80.0, 52.0, 30.0, 28.0, 38.0, 30.0 | 0.25, 0.25, 0.25, 0.25, 0.25, 0.25, 0.25, 0.25 | 0.2, 0.2, 0.2, 0.2, 0.2, 0.2, 0.2, 0.2 |  |  |  | 30 | 9 |  |  | Garage or open crawl space | 1 | 95 | Natural gas | AFUE | Fuel-fired air distribution heater |  | Garage or open crawl space | 1 | 0.6 | Natural gas | Conventional | 50 | - | - | - | 430.92 | 79.8 | 96 | CFM @ 50 Pascals | 50.0, 10.0, 10.0, 40.0, 90.0 | Conditioned space, Garage, Garage, Attic, exposed, Attic, exposed | 8.0, 8.0, 8.0, 8.0, 8.0 |  |  | 2.88 | ACH @ 50 Pascals | Exhaust Only | 100 | 334.2166 | 530.6917 | - | 183.2827 | - | 35.2329 | - | 18.3283 | - | 8.0546 | - | 6.8705 | 283.79 | - | 125.92 | 1121.33
Portland | OR | 97229 | Portland-Vancouver-Hillsboro, OR-WA | Washington | Portland Metro - 3 | 4C | Portland General Electric | NW Natural Gas | 81794 | 2018 | 2017 ORSC | No | No | No Solar | No | - | - | - | - | 2018-11-21 | 76 | 106 | 147 | 25% | 6.6 | 9.1 | 12 | 1330.64 | 110.89 | 3346 | 28641 | 3 | 6 | Single-family detached | No | More than one type | 311.0, 44.0, 769.0, 373.0 | 30.0, 30.0, 30.0, 30.0 | [7 empty] | 203.0, 39.0, 42.0 | 0.0, 0.0, 0.0 | 21.0, 21.0, 21.0 | Between conditioned space and ambient, Between conditioned space and garage, Between conditioned space and enclosed crawl | 3160.0, 353.0 | 0.0, 0.0 | 21.0, 21.0 |  | 29.0, 175.0, 8.0, 70.0, 20.0, 50.0, 26.0 | 0.3, 0.3, 0.3, 0.3, 0.3, 0.3, 0.3 | 0.3, 0.3, 0.3, 0.3, 0.3, 0.3, 0.3 |  |  |  | 19 | 12.3 |  |  | Attic | 1 | 92.1 | Natural gas | AFUE | Fuel-fired air distribution heater |  | Garage or open crawl space | 1 | 3.4 | Electric | Heat pump | 65 | - | - | - | 677.6 | 125.5 | 91 | CFM @ 50 Pascals | 25.0, 100.0, 75.0 | Attic, exposed, Attic, exposed, Conditioned space | 8.0, 8.0, 0.0 |  |  | 2.84 | ACH @ 50 Pascals | Supply Only | 100 | 389.1449 | 516.3282 | - | - | 1141.6965 | 40.6767 | - | 3.8966 | - | 9.4119 | - | 32.5523 | 382.85 | - | 126.84 | 1552.64
Redmond | OR | 97756 | Bend, OR | Deschutes | Central - 8 | 5B | Pacific Power | Cascade Natural Gas | 80621 | 2018 | 2017 ORSC | No | No | No Solar | No | - | - | - | - | 2018-11-21 | 78 | 102 | 104 | 23% | 6.9 | 8.6 | 10.2 | 924.96 | 77.08 | 1862 | 17985 | 2 | 3 | Single-family detached | No | Enclosed crawl space | 706.0, 255.0, 195.0 | 30.0, 30.0, 30.0 | [7 empty] | 97.0, 24.0, 21.0 | 0.0, 0.0, 0.0 | 21.0, 21.0, 21.0 | Between conditioned space and ambient, Between conditioned space and garage, Between conditioned space and attic | 2383.0, 214.0, 166.0 | 0.0, 0.0, 0.0 | 23.0, 23.0, 23.0 |  | 32.5, 64.0, 64.0, 47.5, 75.0, 30.0, 65.0, 30.0 | 0.25, 0.25, 0.25, 0.25, 0.25, 0.25, 0.25, 0.25 | 0.2, 0.2, 0.2, 0.2, 0.2, 0.2, 0.2, 0.2 |  |  |  | 30.0, 0.0 | 9.0, 30.0 |  |  | Garage or open crawl space | 1 | 95 | Natural gas | AFUE | Fuel-fired air distribution heater |  | Garage or open crawl space | 1 | 0.6 | Natural gas | Conventional | 50 | - | - | - | 377.1 | 69.8 | 75 | CFM @ 50 Pascals | 100.0, 100.0 | Conditioned space, Conditioned space | 0.0, 0.0 |  |  | 3.03 | ACH @ 50 Pascals | Exhaust Only | 100 | 383.3367 | 434.8652 | - | 183.2827 | - | 39.8178 | - | 18.3283 | - | 7.725 | - | 6.8705 | 307.59 | - | 125.92 | 1086.96
Happy Valley | OR | 97086 | Portland-Vancouver-Hillsboro, OR-WA | Clackamas | Portland Metro - 3 | 4C | Portland General Electric | NW Natural Gas | 78175 | 2018 | 2017 ORSC | No | No | No Solar | No | - | - | - | - | 2018-11-21 | 81 | 116 | 150 | 27% | 7 | 9.5 | 12.2 | 1389.71 | 115.81 | 3441 | 35433 | 2 | 4 | Single-family detached | No | Enclosed crawl space | 2060.0, 524.0 | 38.0, 38.0 | [7 empty] | 180.0, 47.0 | 0.0, 0.0 | 21.0, 21.0 | Between conditioned space and ambient, Between conditioned space and garage | 3599.0, 476.0 | 0.0, 0.0 | 21.0, 21.0 |  | 49.0, 58.799999, 166.0, 93.300003, 94.5, 10.0, 111.0, 21.0 | 0.26, 0.26, 0.26, 0.26, 0.26, 0.26, 0.26, 0.26 | 0.23, 0.23, 0.23, 0.23, 0.23, 0.23, 0.23, 0.23 |  |  |  | 30 | 9 |  |  | Conditioned area | 1 | 95 | Natural gas | AFUE | Fuel-fired air distribution heater |  | Garage or open crawl space | 1 | 3.4 | Electric | Heat pump | 65 | - | - | - | 696.8 | 129 | 108 | CFM @ 50 Pascals | 10.0, 10.0, 45.0, 45.0, 90.0 | Conditioned space, Conditioned space, Enclosed crawl space, Attic, exposed, Attic, exposed | 0.0, 0.0, 8.0, 8.0, 8.0 |  |  | 2.04 | ACH @ 50 Pascals | Supply Only | 100 | 450.7772 | 568.6672 | - | - | 880.9789 | 47.0186 | - | 3.0068 | - | 9.3626 | - | 32.5523 | 440.22 | - | 97.88 | 1611.71
Bend | OR | 97703 | Bend, OR | Deschutes | Central - 8 | 5B | Pacific Power | Cascade Natural Gas | 80708 | 2018 | 2017 ORSC | No | No | No Solar | No | - | - | - | - | 2018-11-21 | 87 | 103 | 111 | 15% | 7.8 | 8.8 | 10.8 | 1046.43 | 87.2 | 2022 | 18486 | 2 | 4 | Single-family detached | No | Enclosed crawl space | 1054.0, 301.0 | 30.0, 30.0 | [7 empty] | 129.0, 39.0 | 0.0, 0.0 | 21.0, 21.0 | Between conditioned space and ambient, Between conditioned space and garage | 2469.0, 394.0 | 0.0, 0.0 | 23.0, 23.0 |  | 45.0, 23.5, 77.5, 10.0, 90.0, 20.0, 20.0, 30.0 | 0.25, 0.25, 0.25, 0.25, 0.25, 0.25, 0.25, 0.25 | 0.2, 0.2, 0.2, 0.2, 0.2, 0.2, 0.2, 0.2 |  |  |  | 30 | 9 |  |  | Garage or open crawl space | 1 | 95 | Natural gas | AFUE | Fuel-fired air distribution heater |  | Garage or open crawl space | 1 | 0.6 | Natural gas | Conventional | 50 | - | - | - | 409.5 | 75.8 | 106 | CFM @ 50 Pascals | 50.0, 50.0, 100.0 | Exterior wall, Attic, exposed, Attic, exposed | 8.0, 8.0, 8.0 |  |  | 2.5 | ACH @ 50 Pascals | Exhaust Only | 100 | 414.745 | 662.0924 | - | 207.2223 | - | 43.7342 | - | 20.7222 | - | 8.0607 | - | 6.8705 | 352.53 | - | 142.37 | 1208.43
Bend | OR | 97703 | Bend, OR | Deschutes | Central - 8 | 5B | Pacific Power | Cascade Natural Gas | 75751 | 2018 | 2017 ORSC | No | No | No Solar | No | - | - | 1 | - | 2018-11-21 | 89 | 110 | 105 | 19% | 8.1 | 9.8 | 10.3 | 1099.46 | 91.62 | 1883 | 24920 | 1 | 3 | Single-family detached | No | Enclosed crawl space | 1883 | 38 | [7 empty] | - | - | - | - | 1075.0, 189.0 | 0.0, 0.0 | 23.0, 23.0 |  | 49.900002, 166.600006, 337.299988, 181.100006 | 0.3, 0.3, 0.3, 0.3 | 0.29, 0.29, 0.29, 0.29 |  |  |  | - | 49 |  |  | Garage or open crawl space | 1 | 97.5 | Natural gas | AFUE | Fuel-fired air distribution heater |  | Garage or open crawl space | 1 | 0.62 | Natural gas | Conventional | 50 | Air conditioner | 13 | SEER | 508.41 | 188.3 | 48 | CFM @ 50 Pascals | 100.0, 100.0 | Enclosed crawl space, Enclosed crawl space | 8.0, 8.0 |  |  | 2.35 | ACH @ 50 Pascals | Exhaust Only | 100 | 455.5731 | 245.3471 | 1594.906 | 174.5255 | - | 46.3947 | 5.4434 | 17.4526 | - | 7.2767 | 30.1735 | 6.8705 | 337.6 | 164.25 | 119.91 | 1261.46
Happy Valley | OR | 97086 | Portland-Vancouver-Hillsboro, OR-WA | Clackamas | Portland Metro - 3 | 4C | Portland General Electric | NW Natural Gas | 76020 | 2018 | 2017 ORSC | No | No | No Solar | No | - | - | - | - | 2018-11-21 | 90 | 117 | 150 | 20% | 7.5 | 9.5 | 12.2 | 1473.31 | 122.78 | 3441 | 35433 | 2 | 4 | Single-family detached | No | Enclosed crawl space | 2060.0, 524.0 | 38.0, 38.0 | [7 empty] | 180.0, 47.0 | 0.0, 0.0 | 21.0, 21.0 | Between conditioned space and ambient, Between conditioned space and garage | 3599.0, 476.0 | 0.0, 0.0 | 21.0, 21.0 |  | 49.0, 58.799999, 166.0, 93.300003, 94.5, 10.0, 111.0, 21.0 | 0.3, 0.3, 0.3, 0.3, 0.3, 0.3, 0.3, 0.3 | 0.3, 0.3, 0.3, 0.3, 0.3, 0.3, 0.3, 0.3 |  |  |  | 30 | 9 |  |  | Conditioned area | 1 | 95 | Natural gas | AFUE | Fuel-fired air distribution heater |  | Garage or open crawl space | 1 | 3.4 | Electric | Heat pump | 65 | - | - | - | 696.8 | 129 | 189 | CFM @ 50 Pascals | 10.0, 10.0, 45.0, 45.0, 90.0 | Conditioned space, Conditioned space, Enclosed crawl space, Attic, exposed, Attic, exposed | 0.0, 0.0, 8.0, 8.0, 8.0 |  |  | 2.81 | ACH @ 50 Pascals | Supply Only | 100 | 536.2793 | 677.4289 | - | - | 880.9789 | 55.94 | - | 3.0068 | - | 9.3639 | - | 32.5523 | 523.82 | - | 97.88 | 1695.31
Bend | OR | 97703 | Bend, OR | Deschutes | Central - 8 | 5B | Pacific Power | Cascade Natural Gas | 75025 | 2018 | 2017 ORSC | No | No | No Solar | No | - | - | - | - | 2018-11-21 | 107 | 133 | 133 | 19% | 9.3 | 11.4 | 13 | 1243.81 | 103.65 | 2560 | 24624 | 2 | 4 | Single-family detached | No | Enclosed crawl space | 1705.0, 181.0 | 38.0, 38.0 | [7 empty] | 44.0, 6.0 | 0.0, 0.0 | 21.0, 21.0 | Between conditioned space and ambient, Between conditioned space and garage | 3089.0, 441.0 | 0.0, 0.0 | 23.0, 23.0 |  | 253.830002, 55.419998, 97.419998, 186.25 | 0.21, 0.21, 0.21, 0.21 | 0.28, 0.28, 0.28, 0.28 |  |  |  | 35 | 9 |  |  | Garage or open crawl space | 1 | 96 | Natural gas | AFUE | Fuel-fired air distribution heater |  | Garage or open crawl space | 1 | 0.62 | Natural gas | Conventional | 50 | Air conditioner | 17 | SEER | 518.4 | 192 | 39 | CFM @ 50 Pascals | 50.0, 50.0, 50.0, 50.0 | Enclosed crawl space, Enclosed crawl space, Attic, exposed, Attic, exposed | 8.0, 8.0, 8.0, 8.0 |  |  | 2.66 | ACH @ 50 Pascals | Exhaust Only | 100 | 606.1074 | 238.9521 | 678.0472 | 198.4651 | - | 61.4263 | 2.3142 | 19.8465 | - | 7.1655 | 30.1735 | 6.8705 | 440.15 | 69.83 | 136.36 | 1405.81
Salem | OR | 97306 | Salem, OR | Marion | Mid-Willamette - 4 | 4C | Pacific Power | NW Natural Gas | 80990 | 2018 | 2017 ORSC | No | No | No Solar | No | - | - | - | - | 2018-11-29 | 28 | 48 | 105 | 33% | 4.2 | 6.3 | 11.2 | 640.6 | 53.38 | 1313 | 11739 | 2 | 3 | Townhouse, inside unit | No | Enclosed crawl space | 552.0, 359.0 | 30.0, 30.0 | [7 empty] | 21.0, 20.0, 55.0 | 0.0, 0.0, 0.0 | 21.0, 21.0, 21.0 | Between conditioned space and ambient, Between conditioned space and garage, Between cond and another cond unit (adiabatic) | 519.0, 181.0, 1119.0 | 0.0, 0.0, 0.0 | 21.0, 21.0, 11.0 |  | 70.0, 30.0 | 0.3, 0.3 | 0.3, 0.3 |  |  |  | 19 | 12.3 |  |  | Conditioned area | 2 | 13.5 | Electric | HSPF | Air-source heat pump |  | Garage or open crawl space | 1 | 3.4 | Electric | Heat pump | 65 | Air-source heat pump | 30.5 | SEER | - | - | - | - | - | - | - |  |  | 3.85 | ACH @ 50 Pascals | Exhaust Only | 100 | - | 755.7239 | 213.0663 | - | 760.2576 | 2.5793 | 0.72719 | 2.5947 | - | 30.1732 | 30.1734 | 30.2376 | 77.82 | 21.94 | 78.46 | 754.6
Portland | OR | 97203 | Portland-Vancouver-Hillsboro, OR-WA | Multnomah | Portland Metro - 3 | 4C | Portland General Electric | NW Natural Gas | 74929 | 2018 | 2017 ORSC | No | No | No Solar | No | - | - | - | - | 2018-11-29 | 39 | 55 | 72 | 28% | 3.1 | 4.1 | 6 | 581.26 | 48.44 | 930 | 8702 | 1 | 2 | Single-family detached | Yes | Slab | - | - | [7 empty] | - | - | - | - | 1782 | - | 23 |  | 81.0, 105.400002, 35.5, 97.099998 | 0.29, 0.29, 0.29, 0.29 | 0.29, 0.29, 0.29, 0.29 |  |  |  | - | 30 |  |  | Conditioned area | 1 | 95 | Natural gas | AFUE | Fuel-fired hydronic distribution heater |  | Conditioned area | 1 | 0.95 | Natural gas | Instant water heater | - | - | - | - | - | - | - | - | - | - | - |  |  | 2.94 | ACH @ 50 Pascals | Balanced | 100 | 177.9439 | 50.071 | - | 69.457 | - | 17.9653 | - | 6.9457 | - | 8.5966 | - | 8.385 | 154.44 | - | 58.24 | 803.26
Beaverton | OR | 97007 | Portland-Vancouver-Hillsboro, OR-WA | Washington | Portland Metro - 3 | 4C | Portland General Electric | NW Natural Gas | 82280 | 2018 | 2017 ORSC | No | No | No Solar | No | - | - | - | - | 2018-11-29 | 40 | 48 | 83 | 17% | 3.8 | 4.4 | 6.9 | 816.74 | 68.06 | 1279 | 13971 | 3 | 2 | Townhouse, inside unit | No | Slab | 24.0, 451.0 | 30.0, 59.0 | [7 empty] | 5.0, 31.0, 26.0 | 0.0, 0.0, 0.0 | 21.0, 21.0, 21.0 | Between conditioned space and ambient, Between conditioned space and garage, Between cond and another cond unit (adiabatic) | 651.0, 254.0, 1560.0 | 0.0, 0.0, 11.0 | 23.0, 23.0, 0.0 |  | 65.900002, 86.0 | 0.3, 0.3 | 0.3, 0.3 |  |  |  | 30 | 9 |  |  | Conditioned area | 1 | 96 | Natural gas | AFUE | Fuel-fired air distribution heater |  | Conditioned area | 1 | 0.95 | Electric | Conventional | 50 | - | - | - | 259 | 48 | 100 | CFM @ 50 Pascals | 100.0, 95.0, 5.0 | Conditioned space, Conditioned space, Attic, exposed | 0.0, 0.0, 8.0 |  |  | 4.61 | ACH @ 50 Pascals | Supply Only | 100 | 120.5494 | 208.6219 | - | - | 2082.7407 | 12.767 | - | 7.1083 | - | 9.7121 | - | 32.5523 | 123.99 | - | 231.39 | 1038.74
North Plains | OR | 97133 | Portland-Vancouver-Hillsboro, OR-WA | Washington | Portland Metro - 3 | 4C | Portland General Electric | NW Natural Gas | 80602 | 2018 | 2017 ORSC | No | No | No Solar | No | - | - | - | - | 2018-11-29 | 45 | 67 | 97 | 29% | 4.1 | 5.9 | 8 | 855.51 | 71.29 | 1730 | 15828 | 2 | 4 | Single-family detached | No | Enclosed crawl space | 700.0, 330.0 | 30.0, 59.0 | [7 empty] | 91.0, 19.0 | 0.0, 0.0 | 21.0, 21.0 | Between conditioned space and ambient, Between conditioned space and garage | 779.0, 198.0, 1104.0 | 0.0, 0.0, 0.0 | 23.0, 23.0, 23.0 |  | 43.5, 12.5, 40.0, 12.5, 37.5, 61.0 | 0.3, 0.3, 0.3, 0.3, 0.3, 0.3 | 0.3, 0.3, 0.3, 0.3, 0.3, 0.3 |  |  |  | 30.0, 0.0 | 9.0, 30.0 |  |  | Conditioned area | 1 | 96 | Natural gas | AFUE | Fuel-fired air distribution heater |  | Garage or open crawl space | 1 | 3.17 | Electric | Heat pump | 66 | - | - | - | 348.3 | 129 | 100 | CFM @ 50 Pascals | 100.0, 95.0, 5.0 | Conditioned space, Conditioned space, Attic, exposed | 0.0, 0.0, 8.0 |  |  | 2.85 | ACH @ 50 Pascals | Supply Only | 100 | 185.3249 | 319.7923 | - | - | 946.2004 | 19.6239 | - | 3.2294 | - | 9.7084 | - | 32.5523 | 190.52 | - | 105.12 | 1077.51
Stayton | OR | 97383 | Salem, OR | Marion | Mid-Willamette - 4 | 4C | Pacific Power | NW Natural Gas | 76030 | 2018 | 2017 ORSC | No | Yes | No Solar | No | - | - | - | - | 2018-11-29 | 49 | 85 | 111 | 40% | 5.8 | 9.2 | 11.2 | 870.5 | 72.54 | 2172 | 23035 | 2 | 4 | Single-family detached | No | Enclosed crawl space | 378.0, 897.0 | 30.0, 30.0 | [7 empty] | 260.0, 38.0 | 1.5, 1.5 | 23.1, 23.1 | Between conditioned space and ambient, Between conditioned space and garage | 2625.0, 379.0 | 0.0, 0.0 | 23.0, 23.0 |  | 20.0, 91.0, 122.0, 20.0 | 0.3, 0.3, 0.3, 0.3 | 0.26, 0.26, 0.26, 0.26 |  |  |  | 30 | 9 |  |  | Conditioned area | 1 | 96 | Natural gas | AFUE | Fuel-fired air distribution heater |  | Garage or open crawl space | 1 | 3.4 | Electric | Heat pump | 65 | - | - | - | 210 | 56 | 64 | CFM @ 50 Pascals | 100.0, 100.0 | Conditioned space, Conditioned space | 8.0, 8.0 |  |  | 2.4 | ACH @ 50 Pascals | Supply Only | 100 | 208.8869 | 219.1745 | - | - | 897.5791 | 21.6367 | - | 3.0634 | - | 9.121 | - | 30.2376 | 197.35 | - | 92.63 | 1080.5
Stayton | OR | 97383 | Salem, OR | Marion | Mid-Willamette - 4 | 4C | Pacific Power | NW Natural Gas | 76031 | 2018 | 2017 ORSC | No | Yes | No Solar | No | - | - | - | - | 2018-11-29 | 49 | 86 | 111 | 40% | 5.8 | 9.3 | 11.3 | 875.84 | 72.99 | 2193 | 23224 | 2 | 4 | Single-family detached | No | Enclosed crawl space | 399.0, 897.0 | 30.0, 30.0 | [7 empty] | 259.0, 37.0 | 1.5, 1.5 | 23.1, 23.1 | Between conditioned space and ambient, Between conditioned space and garage | 2614.0, 376.0 | 0.0, 0.0 | 23.0, 23.0 |  | 20.0, 98.0, 122.0, 20.0 | 0.3, 0.3, 0.3, 0.3 | 0.26, 0.26, 0.26, 0.26 |  |  |  | 30 | 9 |  |  | Conditioned area | 1 | 96 | Natural gas | AFUE | Fuel-fired air distribution heater |  | Garage or open crawl space | 1 | 3.4 | Electric | Heat pump | 65 | - | - | - | 210 | 56 | 70 | CFM @ 50 Pascals | 100.0, 100.0 | Conditioned space, Conditioned space | 8.0, 8.0 |  |  | 2.27 | ACH @ 50 Pascals | Supply Only | 100 | 211.4663 | 223.6635 | - | - | 897.5791 | 21.91 | - | 3.0634 | - | 9.1269 | - | 30.2376 | 199.97 | - | 92.63 | 1085.84
Hood River | OR | 97031 | - | Hood River | Columbia Basin - 7 | 5B | Pacific Power | NW Natural Gas | 79778 | 2018 | 2017 ORSC | No | No | No Solar | No | - | - | 2 | - | 2018-11-29 | 49 | 78 | 105 | 35% | 5 | 6.9 | 11 | 763.87 | 63.66 | 1148 | 9888 | 2 | 2 | Single-family detached | No | Enclosed crawl space | 444.0, 260.0 | 38.0, 38.0 | [7 empty] | 75 | - | 21 | Between conditioned space and ambient | 1539.0, 297.0 | 0.0, 0.0 | 23.0, 23.0 |  | 34.0, 44.799999, 58.0, 40.5 | 0.22, 0.22, 0.22, 0.22 | 0.28, 0.28, 0.28, 0.28 |  |  |  | 30 | 9 |  |  | Conditioned area | 1 | 12.5 | Electric | HSPF | Air-source heat pump |  | Conditioned area | 1 | 0.93 | Natural gas | Instant water heater | - | Air-source heat pump | 23 | SEER | - | - | - | - | - | - | - |  |  | 3.9 | ACH @ 50 Pascals | Exhaust Only | 100 | - | 2410.9338 | 220.3051 | 65.442 | - | 8.2284 | 0.75189 | 6.5442 | - | 30.1732 | 30.1735 | 8.385 | 248.28 | 22.69 | 54.87 | 973.87
North Plains | OR | 97133 | Portland-Vancouver-Hillsboro, OR-WA | Washington | Portland Metro - 3 | 4C | Portland General Electric | NW Natural Gas | 80603 | 2018 | 2017 ORSC | No | No | No Solar | No | - | - | - | - | 2018-11-29 | 51 | 75 | 107 | 29% | 4.6 | 6.5 | 8.8 | 940.17 | 78.35 | 2060 | 18470 | 2 | 4 | Single-family detached | No | Enclosed crawl space | 892.0, 279.0 | 30.0, 59.0 | [7 empty] | 110.0, 28.0 | 0.0, 0.0 | 21.0, 21.0 | Between conditioned space and ambient, Between conditioned space and garage | 2190.0, 254.0 | 0.0, 0.0 | 23.0, 23.0 |  | 61.0, 65.0, 16.700001, 24.0, 55.0, 46.0, 32.0, 14.0 | 0.3, 0.3, 0.3, 0.3, 0.3, 0.3, 0.3, 0.3 | 0.3, 0.3, 0.3, 0.3, 0.3, 0.3, 0.3, 0.3 |  |  |  | 30 | 9 |  |  | Conditioned area | 1 | 96 | Natural gas | AFUE | Fuel-fired air distribution heater |  | Garage or open crawl space | 1 | 3.17 | Electric | Heat pump | 66 | - | - | - | 417.2 | 77.3 | 100 | CFM @ 50 Pascals | 100.0, 95.0, 5.0 | Conditioned space, Conditioned space, Attic, exposed | 0.0, 0.0, 8.0 |  |  | 2.76 | ACH @ 50 Pascals | Supply Only | 100 | 226.5094 | 356.4797 | - | - | 946.6547 | 23.8676 | - | 3.2309 | - | 9.5965 | - | 32.5523 | 229.04 | - | 105.17 | 1162.17
Salem | OR | 97305 | Salem, OR | Polk | Mid-Willamette - 4 | 4C | Portland General Electric | NW Natural Gas | 81072 | 2018 | 2017 ORSC | No | No | No Solar | No | - | - | - | - | 2018-11-29 | 55 | 73 | 107 | 22% | 4.7 | 6.3 | 8.8 | 946.11 | 78.84 | 2054 | 18327 | 2 | 3 | Single-family detached | No | Enclosed crawl space | 3.0, 845.0, 361.0 | 30.0, 30.0, 30.0 | [7 empty] | 102.0, 36.0 | 0.0, 0.0 | 21.0, 21.0 | Between conditioned space and ambient, Between conditioned space and garage | 2095.0, 325.0 | 0.0, 0.0 | 21.0, 21.0 |  | 42.799999, 16.5, 126.5, 9.0 | 0.3, 0.3, 0.3, 0.3 | 0.3, 0.3, 0.3, 0.3 |  |  |  | 19 | 12.3 |  |  | Attic | 1 | 92.1 | Natural gas | AFUE | Fuel-fired air distribution heater |  | Garage or open crawl space | 1 | 3.4 | Electric | Heat pump | 65 | - | - | - | 415.9 | 77 | 90 | CFM @ 50 Pascals | 50.0, 100.0, 50.0 | Attic, exposed, Attic, exposed, Conditioned space | 8.0, 8.0, 0.0 |  |  | 2.42 | ACH @ 50 Pascals | Supply Only | 100 | 280.0927 | 359.9738 | - | - | 761.0023 | 29.2379 | - | 2.5973 | - | 9.3805 | - | 32.5523 | 274.27 | - | 84.55 | 1168.11
Forest Grove | OR | 97116 | Portland-Vancouver-Hillsboro, OR-WA | Washington | Portland Metro - 3 | 4C | Forest Grove Light & Power | NW Natural Gas | 81616 | 2018 | 2017 ORSC | No | Yes | No Solar | No | - | - | - | - | 2018-11-29 | 55 | 72 | 101 | 24% | 2.3 | 3.3 | 4.3 | 608.56 | 50.71 | 1868 | 16812 | 2 | 4 | Single-family detached | No | Enclosed crawl space | 739.0, 390.0 | 38.0, 38.0 | [7 empty] | 100.0, 38.0 | 0.0, 0.0 | 21.0, 21.0 | Between conditioned space and ambient, Between conditioned space and garage | 860.0, 1118.0, 343.0 | 0.0, 0.0, 0.0 | 23.0, 23.0, 23.0 |  | 132.0, 50.799999, 6.3 | 0.3, 0.3, 0.3 | 0.3, 0.3, 0.3 |  |  |  | 35 | 9 |  |  | Garage or open crawl space | 1 | 96 | Natural gas | AFUE | Fuel-fired air distribution heater |  | Garage or open crawl space | 1 | 0.99 | Natural gas | Instant water heater | - | - | - | - | 378.27 | 140.1 | 105 | CFM @ 50 Pascals | 50.0, 50.0, 45.0, 45.0, 5.0, 5.0 | Attic, exposed, Attic, exposed, Enclosed crawl space, Enclosed crawl space, Garage, Garage | 8.0, 8.0, 8.0, 8.0, 8.0, 8.0 |  |  | 3 | ACH @ 50 Pascals | Exhaust Only | 100 | 227.4207 | 423.7765 | - | 100.1863 | - | 24.1884 | - | 10.0186 | - | 8.9158 | - | 8.385 | 215.66 | - | 84.01 | 914.68
Forest Grove | OR | 97116 | Portland-Vancouver-Hillsboro, OR-WA | Washington | Portland Metro - 3 | 4C | Forest Grove Light & Power | NW Natural Gas | 81818 | 2018 | 2017 ORSC | No | No | No Solar | No | - | - | - | - | 2018-11-29 | 56 | 74 | 105 | 24% | 2.4 | 3.4 | 4.5 | 626.41 | 52.2 | 1988 | 17038 | 2 | 3 | Single-family detached | No | Enclosed crawl space | 935.0, 252.0 | 30.0, 59.0 | [7 empty] | 116.0, 34.0 | 0.0, 0.0 | 21.0, 21.0 | Between conditioned space and ambient, Between conditioned space and garage | 2151.0, 302.0 | 0.0, 0.0 | 23.0, 23.0 |  | 11.0, 112.0, 32.0, 49.0, 32.0, 62.5 | 0.3, 0.3, 0.3, 0.3, 0.3, 0.3 | 0.3, 0.3, 0.3, 0.3, 0.3, 0.3 |  |  |  | 30 | 9 |  |  | Garage or open crawl space | 1 | 95 | Natural gas | AFUE | Fuel-fired air distribution heater |  | Garage or open crawl space | 1 | 0.82 | Natural gas | Instant water heater | - | - | - | - | 402.6 | 74.6 | 100 | CFM @ 50 Pascals | 100.0, 95.0, 5.0 | Conditioned space, Conditioned space, Garage | 0.0, 0.0, 8.0 |  |  | 2.16 | ACH @ 50 Pascals | Supply Only | 100 | 238.916 | 345.0401 | - | 101.2026 | - | 25.0692 | - | 10.1203 | - | 8.7982 | - | 8.385 | 220.56 | - | 84.86 | 932.53
Forest Grove | OR | 97116 | Portland-Vancouver-Hillsboro, OR-WA | Washington | Portland Metro - 3 | 4C | Forest Grove Light & Power | NW Natural Gas | 81074 | 2018 | 2017 ORSC | No | No | No Solar | No | - | - | - | - | 2018-11-29 | 58 | 77 | 108 | 25% | 2.5 | 3.5 | 4.6 | 646.67 | 53.89 | 2078 | 17656 | 2 | 4 | Single-family detached | No | Enclosed crawl space | 824.0, 449.0 | 30.0, 59.0 | [7 empty] | 106.0, 37.0 | 0.0, 0.0 | 21.0, 21.0 | Between conditioned space and ambient, Between conditioned space and garage | 2153.0, 333.0 | 0.0, 0.0 | 23.0, 23.0 |  | 6.7, 98.0, 16.0, 38.0, 40.0, 60.5 | 0.3, 0.3, 0.3, 0.3, 0.3, 0.3 | 0.3, 0.3, 0.3, 0.3, 0.3, 0.3 |  |  |  | 30 | 9 |  |  | Conditioned area | 1 | 95 | Natural gas | AFUE | Fuel-fired air distribution heater |  | Garage or open crawl space | 1 | 0.82 | Natural gas | Instant water heater | - | - | - | - | 420.8 | 77.9 | 100 | CFM @ 50 Pascals | 100.0, 95.0, 5.0 | Conditioned space, Conditioned space, Attic, exposed | 0.0, 0.0, 8.0 |  |  | 2.36 | ACH @ 50 Pascals | Supply Only | 100 | 223.5128 | 308.0922 | - | 121.2751 | - | 23.4028 | - | 12.1275 | - | 8.7794 | - | 8.385 | 205.46 | - | 101.69 | 952.79
Tualatin | OR | 97062 | Portland-Vancouver-Hillsboro, OR-WA | Washington | Portland Metro - 3 | 4C | Portland General Electric | NW Natural Gas | 81826 | 2018 | 2017 ORSC | No | No | No Solar | No | - | - | - | - | 2018-11-29 | 58 | 75 | 105 | 23% | 4.7 | 5.9 | 8.6 | 910.19 | 75.85 | 1988 | 17038 | 2 | 3 | Single-family detached | No | Enclosed crawl space | 935.0, 252.0 | 30.0, 59.0 | [7 empty] | 116.0, 34.0 | 0.0, 0.0 | 21.0, 21.0 | Between conditioned space and ambient, Between conditioned space and garage | 2151.0, 302.0 | 0.0, 0.0 | 23.0, 23.0 |  | 11.0, 112.0, 32.0, 49.0, 32.0, 62.5 | 0.3, 0.3, 0.3, 0.3, 0.3, 0.3 | 0.3, 0.3, 0.3, 0.3, 0.3, 0.3 |  |  |  | 30 | 9 |  |  | Garage or open crawl space | 1 | 95 | Natural gas | AFUE | Fuel-fired air distribution heater |  | Garage or open crawl space | 1 | 0.82 | Natural gas | Instant water heater | - | - | - | - | 402.6 | 74.6 | 100 | CFM @ 50 Pascals | 100.0, 95.0, 5.0 | Conditioned space, Conditioned space, Garage | 0.0, 0.0, 8.0 |  |  | 3.31 | ACH @ 50 Pascals | Supply Only | 100 | 249.6854 | 504.5868 | - | 101.2026 | - | 26.6907 | - | 10.1203 | - | 9.9232 | - | 8.385 | 264.86 | - | 84.86 | 1132.19
Gresham | OR | 97080 | Portland-Vancouver-Hillsboro, OR-WA | Multnomah | Portland Metro - 3 | 4C | Portland General Electric | NW Natural Gas | 81997 | 2018 | 2017 ORSC | No | No | No Solar | No | - | - | - | - | 2018-11-29 | 58 | 72 | 104 | 19% | 4.8 | 5.7 | 8.6 | 913.84 | 76.15 | 1958 | 17818 | 1 | 4 | Single-family detached | No | Enclosed crawl space | 1958 | 30 | [7 empty] | - | - | - | - | 1476.0, 288.0 | 0.0, 0.0 | 23.0, 23.0 |  | 45.700001, 38.5, 128.0, 22.5 | 0.3, 0.3, 0.3, 0.3 | 0.3, 0.3, 0.3, 0.3 |  |  |  | 30 | 9 |  |  | Conditioned area | 1 | 95 | Natural gas | AFUE | Fuel-fired air distribution heater |  | Garage or open crawl space | 1 | 0.82 | Natural gas | Instant water heater | - | - | - | - | 528.7 | 97.9 | 56 | CFM @ 50 Pascals | 95.0, 95.0, 5.0, 5.0 | Attic, exposed, Enclosed crawl space, Conditioned space, Conditioned space | 8.0, 8.0, 0.0, 0.0 |  |  | 2.99 | ACH @ 50 Pascals | Supply Only | 100 | 235.5408 | 369.5041 | - | 121.2751 | - | 24.8152 | - | 12.1275 | - | 9.5927 | - | 8.385 | 238.05 | - | 101.69 | 1135.84
Portland | OR | 97211 | Portland-Vancouver-Hillsboro, OR-WA | Multnomah | Portland Metro - 3 | 4C | Portland General Electric | NW Natural Gas | 79147 | 2018 | 2017 ORSC | No | No | No Solar | No | - | - | - | - | 2018-11-29 | 59 | 97 | 120 | 39% | 4.9 | 7.4 | 9.8 | 964.05 | 80.34 | 2455 | 26390 | 2 | 3 | Single-family detached | No | Enclosed crawl space | 1049.0, 357.0 | 30.0, 30.0 | [7 empty] | 271.0, 35.0 | 1.5, 1.5 | 23.5, 23.5 | Between conditioned space and ambient, Between conditioned space and garage | 2737.0, 350.0 | 0.0, 0.0 | 23.0, 23.0 |  | 97.0, 160.0, 103.0, 220.0 | 0.3, 0.3, 0.3, 0.3 | 0.24, 0.24, 0.24, 0.24 |  |  |  | - | 30 |  |  | Conditioned area | 1 | 96 | Natural gas | AFUE | Fuel-fired air distribution heater |  | Garage or open crawl space | 1 | 0.94 | Natural gas | Instant water heater | - | - | - | - | 212 | 85 | 54 | CFM @ 50 Pascals | 100.0, 100.0 | Conditioned space, Conditioned space | 8.0, 8.0 |  |  | 2.22 | ACH @ 50 Pascals | Supply Only | 100 | 258.6284 | 274.1125 | - | 88.2831 | - | 26.7984 | - | 8.8283 | - | 9.209 | - | 8.385 | 246.79 | - | 74.03 | 1186.05
Portland | OR | 97211 | Portland-Vancouver-Hillsboro, OR-WA | Multnomah | Portland Metro - 3 | 4C | Portland General Electric | NW Natural Gas | 81830 | 2018 | 2017 ORSC | No | No | No Solar | No | - | - | - | - | 2018-11-29 | 59 | 97 | 120 | 39% | 4.9 | 7.4 | 9.8 | 963.77 | 80.31 | 2455 | 26390 | 2 | 3 | Single-family detached | No | Enclosed crawl space | 1049.0, 357.0 | 30.0, 30.0 | [7 empty] | 271.0, 35.0 | 1.5, 1.5 | 23.5, 23.5 | Between conditioned space and ambient, Between conditioned space and garage | 2737.0, 350.0 | 0.0, 0.0 | 23.0, 23.0 |  | 103.0, 220.0, 97.0, 160.0 | 0.3, 0.3, 0.3, 0.3 | 0.24, 0.24, 0.24, 0.24 |  |  |  | - | 30 |  |  | Conditioned area | 1 | 96 | Natural gas | AFUE | Fuel-fired air distribution heater |  | Garage or open crawl space | 1 | 0.94 | Natural gas | Instant water heater | - | - | - | - | 212 | 85 | 54 | CFM @ 50 Pascals | 100.0, 100.0 | Conditioned space, Conditioned space | 8.0, 8.0 |  |  | 2.25 | ACH @ 50 Pascals | Supply Only | 100 | 258.3377 | 273.8365 | - | 88.2831 | - | 26.7684 | - | 8.8283 | - | 9.2091 | - | 8.385 | 246.51 | - | 74.03 | 1185.77
Hood River | OR | 97031 | - | Hood River | Columbia Basin - 7 | 5B | Pacific Power | NW Natural Gas | 79777 | 2018 | 2017 ORSC | No | No | No Solar | No | - | - | 2 | - | 2018-11-29 | 60 | 90 | 116 | 31% | 6.1 | 8 | 12.2 | 923.34 | 76.94 | 1471 | 12543 | 2 | 3 | Single-family detached | No | Enclosed crawl space | 627.599976, 12.0, 237.0 | 38.0, 38.0, 38.0 | [7 empty] | 67 | - | 21 | Between conditioned space and ambient | 1735.0, 290.0 | 0.0, 0.0 | 23.0, 23.0 |  | 20.5, 81.5, 62.5, 60.0 | 0.22, 0.22, 0.22, 0.22 | 0.28, 0.28, 0.28, 0.28 |  |  |  | 30 | 9 |  |  | Conditioned area | 1 | 10 | Electric | HSPF | Air-source heat pump |  | Conditioned area | 1 | 0.93 | Natural gas | Instant water heater | - | Air-source heat pump | 20 | SEER | - | - | - | - | - | - | - |  |  | 3.44 | ACH @ 50 Pascals | Exhaust Only | 100 | - | 3070.1936 | 326.5497 | 81.9693 | - | 10.4785 | 1.1145 | 8.1969 | - | 30.2039 | 30.1735 | 8.385 | 316.49 | 33.63 | 68.73 | 1133.34
Portland | OR | 97211 | Portland-Vancouver-Hillsboro, OR-WA | Multnomah | Portland Metro - 3 | 4C | Portland General Electric | NW Natural Gas | 79148 | 2018 | 2017 ORSC | No | No | No Solar | No | - | - | - | - | 2018-11-29 | 62 | 101 | 121 | 38% | 5.2 | 7.7 | 9.9 | 1008.77 | 84.06 | 2497 | 27018 | 2 | 4 | Single-family detached | No | Enclosed crawl space | 1295 | 30 | [7 empty] | 292.0, 35.0 | 1.5, 1.5 | 23.5, 23.5 | Between conditioned space and ambient, Between conditioned space and garage | 2954.0, 355.0 | 0.0, 0.0 | 23.0, 23.0 |  | 181.0, 132.0, 98.0, 205.0 | 0.3, 0.3, 0.3, 0.3 | 0.24, 0.24, 0.24, 0.24 |  |  |  | - | 30 |  |  | Conditioned area | 1 | 96 | Natural gas | AFUE | Fuel-fired air distribution heater |  | Garage or open crawl space | 1 | 0.94 | Natural gas | Instant water heater | - | - | - | - | 200 | 85 | 58 | CFM @ 50 Pascals | 100.0, 100.0 | Conditioned space, Conditioned space | 8.0, 8.0 |  |  | 2.31 | ACH @ 50 Pascals | Supply Only | 100 | 264.4704 | 287.4767 | - | 105.7932 | - | 27.4282 | - | 10.5793 | - | 9.2298 | - | 8.385 | 253.16 | - | 88.71 | 1230.77
Forest Grove | OR | 97116 | Portland-Vancouver-Hillsboro, OR-WA | Washington | Portland Metro - 3 | 4C | Forest Grove Light & Power | NW Natural Gas | 82232 | 2018 | 2017 ORSC | No | No | No Solar | No | - | - | - | - | 2018-11-29 | 62 | 83 | 116 | 25% | 2.6 | 3.8 | 5 | 697.85 | 58.15 | 2353 | 21107 | 2 | 4 | Single-family detached | No | Enclosed crawl space | 11.0, 1024.0, 339.0 | 30.0, 30.0, 59.0 | [7 empty] | 118.0, 38.0 | 0.0, 0.0 | 21.0, 21.0 | Between conditioned space and ambient, Between conditioned space and garage | 2330.0, 346.0 | 0.0, 0.0 | 23.0, 23.0 |  | 48.0, 68.0, 143.0, 38.0 | 0.3, 0.3, 0.3, 0.3 | 0.3, 0.3, 0.3, 0.3 |  |  |  | 30 | 9 |  |  | Conditioned area | 1 | 95 | Natural gas | AFUE | Fuel-fired air distribution heater |  | Garage or open crawl space | 1 | 0.82 | Natural gas | Instant water heater | - | - | - | - | 482 | 89.3 | 100 | CFM @ 50 Pascals | 100.0, 95.0, 5.0 | Conditioned space, Conditioned space, Garage | 0.0, 0.0, 8.0 |  |  | 2.11 | ACH @ 50 Pascals | Supply Only | 100 | 252.4019 | 368.0841 | - | 121.2751 | - | 26.4964 | - | 12.1275 | - | 8.8022 | - | 8.385 | 233.23 | - | 101.69 | 1003.97
Forest Grove | OR | 97116 | Portland-Vancouver-Hillsboro, OR-WA | Washington | Portland Metro - 3 | 4C | Forest Grove Light & Power | NW Natural Gas | 82233 | 2018 | 2017 ORSC | No | No | No Solar | No | - | - | - | - | 2018-11-29 | 62 | 83 | 116 | 25% | 2.6 | 3.8 | 5 | 694.51 | 57.88 | 2353 | 21107 | 2 | 4 | Single-family detached | No | Enclosed crawl space | 11.0, 1024.0, 339.0 | 30.0, 30.0, 59.0 | [7 empty] | 118.0, 38.0 | 0.0, 0.0 | 21.0, 21.0 | Between conditioned space and ambient, Between conditioned space and garage | 2330.0, 346.0 | 0.0, 0.0 | 23.0, 23.0 |  | 48.0, 68.0, 143.0, 38.0 | 0.3, 0.3, 0.3, 0.3 | 0.3, 0.3, 0.3, 0.3 |  |  |  | 30 | 9 |  |  | Conditioned area | 1 | 95 | Natural gas | AFUE | Fuel-fired air distribution heater |  | Garage or open crawl space | 1 | 0.82 | Natural gas | Instant water heater | - | - | - | - | 482 | 89.3 | 100 | CFM @ 50 Pascals | 100.0, 95.0, 5.0 | Conditioned space, Conditioned space, Garage | 0.0, 0.0, 8.0 |  |  | 1.86 | ACH @ 50 Pascals | Supply Only | 100 | 248.4034 | 368.0841 | - | 121.2751 | - | 26.0966 | - | 12.1275 | - | 8.8088 | - | 8.385 | 229.88 | - | 101.69 | 1000.63
Redmond | OR | 97756 | Bend, OR | Deschutes | Central - 8 | 5B | Pacific Power | Cascade Natural Gas | 81333 | 2018 | 2017 ORSC | No | No | No Solar | No | - | - | - | - | 2018-11-29 | 64 | 72 | 86 | 11% | 5.8 | 6.4 | 8.4 | 783.06 | 65.25 | 1417 | 11478 | 1 | 3 | Single-family detached | No | Enclosed crawl space | 1417 | 30 | [7 empty] | - | - | - | - | 1162.0, 296.0 | 0.0, 0.0 | 23.0, 23.0 |  | 30.0, 76.0, 85.0, 12.0 | 0.25, 0.25, 0.25, 0.25 | 0.2, 0.2, 0.2, 0.2 |  |  |  | 30 | 9 |  |  | Garage or open crawl space | 1 | 95 | Natural gas | AFUE | Fuel-fired air distribution heater |  | Garage or open crawl space | 1 | 0.6 | Natural gas | Conventional | 50 | - | - | - | 382.6 | 70.8 | 62 | CFM @ 50 Pascals | 10.0, 10.0, 90.0, 90.0 | Garage, Garage, Attic, exposed, Attic, exposed | 8.0, 8.0, 8.0, 8.0 |  |  | 3.11 | ACH @ 50 Pascals | Exhaust Only | 100 | 257.2385 | 456.2629 | - | 183.2827 | - | 27.2811 | - | 18.3283 | - | 8.1868 | - | 6.8705 | 223.35 | - | 125.92 | 945.06
Portland | OR | 97202 | Portland-Vancouver-Hillsboro, OR-WA | Multnomah | Portland Metro - 3 | 4C | Portland General Electric | NW Natural Gas | 80163 | 2018 | 2017 ORSC | No | No | No Solar | No | - | - | - | - | 2018-11-29 | 65 | 104 | 119 | 38% | 5.3 | 7.9 | 9.8 | 1024.11 | 85.34 | 2445 | 24370 | 3 | 4 | Duplex, single unit | No | Enclosed crawl space | 494.0, 386.0 | 30.0, 30.0 | [7 empty] | 257.0, 13.0 | 1.5, 1.5 | 23.5, 23.5 | Between conditioned space and ambient, Between conditioned space and garage | 2441.0, 240.0, 125.0 | 0.0, 0.0, 0.0 | 23.0, 23.0, 23.0 |  | 439.0, 162.0, 388.0 | 0.3, 0.3, 0.3 | 0.2, 0.2, 0.2 |  |  |  | - | 30 |  |  | Conditioned area | 1 | 96 | Natural gas | AFUE | Fuel-fired air distribution heater |  | Garage or open crawl space | 1 | 0.94 | Natural gas | Instant water heater | - | - | - | - | 208 | 85 | 59 | CFM @ 50 Pascals | 100.0, 100.0 | Conditioned space, Conditioned space | 8.0, 8.0 |  |  | 2.22 | ACH @ 50 Pascals | Supply Only | 100 | 288.5362 | 309.6343 | - | 105.7932 | - | 29.9104 | - | 10.5793 | - | 9.2192 | - | 8.385 | 275.75 | - | 88.71 | 1246.11
Portland | OR | 97202 | Portland-Vancouver-Hillsboro, OR-WA | Multnomah | Portland Metro - 3 | 4C | Portland General Electric | NW Natural Gas | 72310 | 2018 | 2017 ORSC | No | No | No Solar | No | - | - | - | - | 2018-11-29 | 68 | 105 | 127 | 35% | 5.6 | 8.1 | 10.4 | 1087.89 | 90.66 | 2691 | 24489 | 2 | 5 | Single-family detached | No | Enclosed crawl space | 1100.0, 491.0 | 30.0, 30.0 | [7 empty] | 310.0, 35.299999 | 1.5, 1.5 | 23.0, 23.0 | Between conditioned space and ambient, Between conditioned space and garage | 2821.0, 321.299988 | 0.0, 0.0 | 23.0, 23.0 |  | 286.0, 157.0, 75.0, 144.0 | 0.3, 0.3, 0.3, 0.3 | 0.25, 0.25, 0.25, 0.25 |  |  |  | - | 30 |  |  | Conditioned area | 1 | 96 | Natural gas | AFUE | Fuel-fired air distribution heater |  | Garage or open crawl space | 1 | 0.94 | Natural gas | Instant water heater | - | - | - | - | 215 | 85 | 68 | CFM @ 50 Pascals | 100.0, 100.0 | Conditioned space, Conditioned space | 8.0, 8.0 |  |  | 2.45 | ACH @ 50 Pascals | Supply Only | 100 | 284.4909 | 315.5533 | - | 122.9543 | - | 29.5261 | - | 12.2954 | - | 9.2468 | - | 8.385 | 273.02 | - | 103.1 | 1309.89
Portland | OR | 97202 | Portland-Vancouver-Hillsboro, OR-WA | Multnomah | Portland Metro - 3 | 4C | Portland General Electric | NW Natural Gas | 80164 | 2018 | 2017 ORSC | No | No | No Solar | No | - | - | - | - | 2018-11-29 | 68 | 107 | 119 | 36% | 5.5 | 8.1 | 9.8 | 1055.18 | 87.93 | 2447 | 23973 | 3 | 4 | Duplex, single unit | No | Enclosed crawl space | 405.0, 566.0 | 30.0, 30.0 | [7 empty] | 303.0, 15.3 | 1.5, 1.5 | 23.0, 23.0 | Between conditioned space and ambient, Between conditioned space and garage | 2878.0, 240.0, 153.0 | 0.0, 0.0, 0.0 | 23.0, 23.0, 23.0 |  | 346.0, 258.0, 363.0 | 0.3, 0.3, 0.3 | 0.22, 0.22, 0.22 |  |  |  | - | 30 |  |  | Conditioned area | 1 | 96 | Natural gas | AFUE | Fuel-fired air distribution heater |  | Garage or open crawl space | 1 | 0.94 | Natural gas | Instant water heater | - | - | - | - | 215 | 85 | 64 | CFM @ 50 Pascals | 100.0, 100.0 | Conditioned space, Conditioned space | 8.0, 8.0 |  |  | 2.18 | ACH @ 50 Pascals | Supply Only | 100 | 321.7301 | 336.8638 | - | 105.7932 | - | 33.3227 | - | 10.5793 | - | 9.1992 | - | 8.385 | 306.54 | - | 88.71 | 1277.18
Tigard | OR | 97224 | Portland-Vancouver-Hillsboro, OR-WA | Washington | Portland Metro - 3 | 4C | Portland General Electric | NW Natural Gas | 82258 | 2018 | 2017 ORSC | No | No | No Solar | No | - | - | - | - | 2018-11-29 | 68 | 92 | 131 | 23% | 5.8 | 7.8 | 10.7 | 1173.74 | 97.81 | 2816 | 25238 | 2 | 4 | Single-family detached | No | Enclosed crawl space | 62.0, 1214.0, 371.0 | 30.0, 30.0, 59.0 | [7 empty] | 129.0, 36.0 | 0.0, 0.0 | 21.0, 21.0 | Between conditioned space and ambient, Between conditioned space and garage | 2488.0, 320.0 | 0.0, 0.0 | 23.0, 23.0 |  | 33.0, 30.0, 140.0, 66.300003, 51.299999, 25.0, 62.5, 62.0 | 0.3, 0.3, 0.3, 0.3, 0.3, 0.3, 0.3, 0.3 | 0.3, 0.3, 0.3, 0.3, 0.3, 0.3, 0.3, 0.3 |  |  |  | 30 | 9 |  |  | Conditioned area | 1 | 92.1 | Natural gas | AFUE | Fuel-fired air distribution heater |  | Conditioned area | 1 | 2.7 | Electric | Heat pump | 80 | - | - | - | 570.2 | 105.6 | 100 | CFM @ 50 Pascals | 100.0, 95.0, 5.0 | Conditioned space, Conditioned space, Attic, exposed | 0.0, 0.0, 8.0 |  |  | 2.72 | ACH @ 50 Pascals | Supply Only | 100 | 352.7069 | 413.6889 | - | - | 1092.384 | 36.6826 | - | 3.7283 | - | 9.2954 | - | 32.5523 | 340.98 | - | 121.36 | 1395.74
Bend | OR | 97703 | Bend, OR | Deschutes | Central - 8 | 5B | Pacific Power | Cascade Natural Gas | 75511 | 2018 | 2017 ORSC | No | No | No Solar | No | - | - | 2 | - | 2018-11-29 | 69 | 78 | 90 | 11% | 6.2 | 7 | 8.8 | 840.59 | 70.05 | 1520 | 13829 | 1 | 3 | Single-family detached | No | Enclosed crawl space | 1520 | 38 | [7 empty] | - | - | - | - | 1448.0, 192.0 | 0.0, 0.0 | 23.0, 23.0 |  | 77.0, 33.5, 53.5, 37.5 | 0.21, 0.21, 0.21, 0.21 | 0.29, 0.29, 0.29, 0.29 |  |  |  | 35 | 9 |  |  | Garage or open crawl space | 1 | 95 | Natural gas | AFUE | Fuel-fired air distribution heater |  | Garage or open crawl space | 1 | 0.62 | Natural gas | Conventional | 50 | - | - | - | 410.4001 | 152 | 86 | CFM @ 50 Pascals | 50.0, 50.0, 50.0, 50.0 | Enclosed crawl space, Enclosed crawl space, Attic, exposed, Attic, exposed | 8.0, 8.0, 8.0, 8.0 |  |  | 4.23 | ACH @ 50 Pascals | Supply Only | 100 | 312.0295 | 271.7171 | - | 174.5255 | - | 32.1303 | - | 17.4526 | - | 7.5289 | - | 6.8705 | 241.91 | - | 119.91 | 1002.59
Tualatin | OR | 97062 | Portland-Vancouver-Hillsboro, OR-WA | Washington | Portland Metro - 3 | 4C | Portland General Electric | NW Natural Gas | 81078 | 2018 | 2017 ORSC | No | No | No Solar | No | - | - | - | - | 2018-11-29 | 70 | 91 | 121 | 23% | 5.6 | 7.1 | 9.9 | 1050.15 | 87.51 | 2506 | 22693 | 2 | 4 | Single-family detached | No | Enclosed crawl space | 1197.0, 467.0 | 30.0, 59.0 | [7 empty] | 137.0, 41.0 | 0.0, 0.0 | 21.0, 21.0 | Between conditioned space and ambient, Between conditioned space and garage | 2377.0, 371.0, 117.0 | 0.0, 0.0, 0.0 | 23.0, 23.0, 23.0 |  | 38.299999, 139.0, 20.0, 70.5, 20.0, 73.0, 24.0 | 0.3, 0.3, 0.3, 0.3, 0.3, 0.3, 0.3 | 0.3, 0.3, 0.3, 0.3, 0.3, 0.3, 0.3 |  |  |  | 30 | 9 |  |  | Conditioned area | 1 | 95 | Natural gas | AFUE | Fuel-fired air distribution heater |  | Garage or open crawl space | 1 | 0.82 | Natural gas | Instant water heater | - | - | - | - | 507.5 | 94 | 105 | CFM @ 50 Pascals | 80.0, 95.0, 20.0, 5.0 | Conditioned space, Conditioned space, Attic, exposed, Attic, exposed | 0.0, 0.0, 8.0, 8.0 |  |  | 3.26 | ACH @ 50 Pascals | Supply Only | 100 | 320.3816 | 430.9126 | - | 121.2751 | - | 33.5089 | - | 12.1275 | - | 9.0793 | - | 8.022 | 304.24 | - | 97.29 | 1260.15
Tigard | OR | 97224 | Portland-Vancouver-Hillsboro, OR-WA | Washington | Portland Metro - 3 | 4C | Portland General Electric | NW Natural Gas | 81837 | 2018 | 2017 ORSC | No | No | No Solar | No | - | - | - | - | 2018-11-29 | 70 | 100 | 144 | 28% | 6.1 | 8.4 | 11.7 | 1243.11 | 103.59 | 3248 | 29029 | 2 | 4 | Single-family detached | No | Enclosed crawl space | 56.0, 1360.0, 472.0 | 30.0, 30.0, 59.0 | [7 empty] | 141.0, 41.0 | 0.0, 0.0 | 21.0, 21.0 | Between conditioned space and ambient, Between conditioned space and garage | 2712.0, 368.0 | 0.0, 0.0 | 23.0, 23.0 |  | 54.0, 92.0, 83.0, 88.5, 50.0, 62.5, 80.0 | 0.3, 0.3, 0.3, 0.3, 0.3, 0.3, 0.3 | 0.3, 0.3, 0.3, 0.3, 0.3, 0.3, 0.3 |  |  |  | 30 | 9 |  |  | Conditioned area | 1 | 92.1 | Natural gas | AFUE | Fuel-fired air distribution heater |  | Garage or open crawl space | 1 | 2.7 | Electric | Heat pump | 80 | - | - | - | 657.7 | 121.8 | 100 | CFM @ 50 Pascals | 100.0, 95.0, 5.0 | Conditioned space, Conditioned space, Attic, exposed | 0.0, 0.0, 8.0 |  |  | 2.77 | ACH @ 50 Pascals | Supply Only | 100 | 356.4336 | 444.3699 | - | - | 1116.1455 | 37.16 | - | 3.8094 | - | 9.3514 | - | 32.5523 | 347.5 | - | 124 | 1465.11
Gresham | OR | 97080 | Portland-Vancouver-Hillsboro, OR-WA | Multnomah | Portland Metro - 3 | 4C | Portland General Electric | NW Natural Gas | 81985 | 2018 | 2017 ORSC | No | No | No Solar | No | - | - | - | - | 2018-11-29 | 71 | 97 | 136 | 26% | 5.9 | 7.5 | 11 | 1131.03 | 94.25 | 2970 | 26839 | 2 | 4 | Single-family detached | No | Enclosed crawl space | 188.0, 1391.0 | 30.0, 30.0 | [7 empty] | 151.0, 42.0 | 0.0, 0.0 | 21.0, 21.0 | Between conditioned space and ambient, Between conditioned space and garage | 2624.0, 375.0, 274.0 | 0.0, 0.0, 0.0 | 23.0, 23.0, 23.0 |  | 42.700001, 48.0, 100.0, 8.0, 34.5, 38.0, 85.0, 48.0 | 0.3, 0.3, 0.3, 0.3, 0.3, 0.3, 0.3, 0.3 | 0.3, 0.3, 0.3, 0.3, 0.3, 0.3, 0.3, 0.3 |  |  |  | 30 | 9 |  |  | Conditioned area | 1 | 95 | Natural gas | AFUE | Fuel-fired air distribution heater |  | Garage or open crawl space | 1 | 0.82 | Natural gas | Instant water heater | - | - | - | - | 601.4 | 111.4 | 100 | CFM @ 50 Pascals | 100.0, 95.0, 5.0 | Conditioned space, Conditioned space, Attic, exposed | 0.0, 0.0, 8.0 |  |  | 2.56 | ACH @ 50 Pascals | Supply Only | 100 | 319.5969 | 420.9657 | - | 121.2751 | - | 33.3964 | - | 12.1275 | - | 9.4046 | - | 8.385 | 314.08 | - | 101.69 | 1353.03
Gresham | OR | 97080 | Portland-Vancouver-Hillsboro, OR-WA | Multnomah | Portland Metro - 3 | 4C | Portland General Electric | NW Natural Gas | 82002 | 2018 | 2017 ORSC | No | No | No Solar | No | - | - | - | - | 2018-11-29 | 71 | 98 | 136 | 27% | 5.9 | 7.7 | 11 | 1147.75 | 95.65 | 2970 | 26839 | 2 | 4 | Single-family detached | No | Enclosed crawl space | 188.0, 1391.0 | 30.0, 30.0 | [7 empty] | 151.0, 42.0 | 0.0, 0.0 | 21.0, 21.0 | Between conditioned space and ambient, Between conditioned space and garage | 2624.0, 375.0, 274.0 | 0.0, 0.0, 0.0 | 23.0, 23.0, 23.0 |  | 42.700001, 48.0, 100.0, 8.0, 34.5, 38.0, 85.0, 48.0 | 0.3, 0.3, 0.3, 0.3, 0.3, 0.3, 0.3, 0.3 | 0.3, 0.3, 0.3, 0.3, 0.3, 0.3, 0.3, 0.3 |  |  |  | 30 | 9 |  |  | Conditioned area | 1 | 95 | Natural gas | AFUE | Fuel-fired air distribution heater |  | Garage or open crawl space | 1 | 0.82 | Natural gas | Instant water heater | - | - | - | - | 601.4 | 111.4 | 100 | CFM @ 50 Pascals | 100.0, 95.0, 5.0 | Conditioned space, Conditioned space, Attic, exposed | 0.0, 0.0, 8.0 |  |  | 2.14 | ACH @ 50 Pascals | Supply Only | 100 | 313.7866 | 615.6205 | - | 121.2751 | - | 33.4798 | - | 12.1275 | - | 9.8806 | - | 8.385 | 330.8 | - | 101.69 | 1369.75
Gresham | OR | 97080 | Portland-Vancouver-Hillsboro, OR-WA | Multnomah | Portland Metro - 3 | 4C | Portland General Electric | NW Natural Gas | 82003 | 2018 | 2017 ORSC | No | No | No Solar | No | - | - | - | - | 2018-11-29 | 71 | 98 | 136 | 27% | 5.9 | 7.7 | 11 | 1146.57 | 95.55 | 2970 | 26839 | 2 | 4 | Single-family detached | No | Enclosed crawl space | 188.0, 1391.0 | 30.0, 30.0 | [7 empty] | 151.0, 42.0 | 0.0, 0.0 | 21.0, 21.0 | Between conditioned space and ambient, Between conditioned space and garage | 2624.0, 375.0, 274.0 | 0.0, 0.0, 0.0 | 23.0, 23.0, 23.0 |  | 42.700001, 48.0, 100.0, 8.0, 34.5, 38.0, 85.0, 48.0 | 0.3, 0.3, 0.3, 0.3, 0.3, 0.3, 0.3, 0.3 | 0.3, 0.3, 0.3, 0.3, 0.3, 0.3, 0.3, 0.3 |  |  |  | 30 | 9 |  |  | Conditioned area | 1 | 95 | Natural gas | AFUE | Fuel-fired air distribution heater |  | Garage or open crawl space | 1 | 0.82 | Natural gas | Instant water heater | - | - | - | - | 601.4 | 111.4 | 100 | CFM @ 50 Pascals | 100.0, 95.0, 5.0 | Conditioned space, Conditioned space, Attic, exposed | 0.0, 0.0, 8.0 |  |  | 2.03 | ACH @ 50 Pascals | Supply Only | 100 | 312.3699 | 615.6205 | - | 121.2751 | - | 33.3381 | - | 12.1275 | - | 9.887 | - | 8.385 | 329.61 | - | 101.69 | 1368.57
Newberg | OR | 97132 | Portland-Vancouver-Hillsboro, OR-WA | Washington | Portland Metro - 3 | 4C | Portland General Electric | NW Natural Gas | 78168 | 2018 | 2017 ORSC | No | No | No Solar | NEST Learning Thermostat | - | - | 2 | - | 2018-11-29 | 72 | 96 | 132 | 24% | 6.1 | 7.6 | 10.7 | 1196.1 | 99.67 | 2847 | 26152 | 2 | 5 | Single-family detached | No | Enclosed crawl space | 1288.0, 443.0 | 38.0, 38.0 | [7 empty] | 97.0, 58.0 | 0.0, 0.0 | 21.0, 21.0 | Between conditioned space and ambient, Between conditioned space and garage | 2349.0, 580.0 | 0.0, 0.0 | 23.0, 23.0 |  | 108.800003, 184.0, 20.0, 90.0 | 0.3, 0.3, 0.3, 0.3 | 0.3, 0.3, 0.3, 0.3 |  |  |  | 35 | 9 |  |  | Garage or open crawl space | 1 | 96 | Natural gas | AFUE | Fuel-fired air distribution heater |  | Garage or open crawl space | 1 | 0.82 | Natural gas | Instant water heater | - | - | - | - | 576.518 | 106.763 | 106 | CFM @ 50 Pascals | 50.0, 50.0, 40.0, 40.0, 10.0, 10.0 | Enclosed crawl space, Enclosed crawl space, Attic, exposed, Attic, exposed, Conditioned space, Conditioned space | 8.0, 8.0, 8.0, 8.0, 0.0, 0.0 |  |  | 1.93 | ACH @ 50 Pascals | Supply Only | 100 | 302.0929 | 493.6175 | - | 140.9476 | - | 31.894 | - | 14.0948 | - | 9.641 | - | 8.385 | 307.49 | - | 118.18 | 1418.1
Tualatin | OR | 97062 | Portland-Vancouver-Hillsboro, OR-WA | Washington | Portland Metro - 3 | 4C | Portland General Electric | NW Natural Gas | 81079 | 2018 | 2017 ORSC | No | No | No Solar | No | - | - | - | - | 2018-11-29 | 72 | 95 | 131 | 24% | 5.9 | 7.4 | 10.6 | 1136.82 | 94.74 | 2809 | 26391 | 2 | 4 | Single-family detached | No | Enclosed crawl space | 1819.0, 335.0 | 38.0, 59.0 | [7 empty] | 58.0, 39.0, 36.0 | 0.0, 0.0, 0.0 | 21.0, 21.0, 21.0 | Between conditioned space and ambient, Between conditioned space and garage, Between conditioned space and attic | 1919.0, 353.0, 287.0 | 0.0, 0.0, 0.0 | 23.0, 23.0, 23.0 |  | 49.299999, 27.5, 128.0, 54.0, 72.0, 20.0, 26.0 | 0.3, 0.3, 0.3, 0.3, 0.3, 0.3, 0.3 | 0.28, 0.28, 0.28, 0.28, 0.28, 0.28, 0.28 |  |  |  | 30 | 9 |  |  | Conditioned area | 1 | 95 | Natural gas | AFUE | Fuel-fired air distribution heater |  | Garage or open crawl space | 1 | 0.82 | Natural gas | Instant water heater | - | - | - | - | 568.8 | 105.3 | 94 | CFM @ 50 Pascals | 50.0, 95.0, 50.0, 5.0 | Conditioned space, Conditioned space, Attic, exposed, Attic, exposed | 0.0, 0.0, 8.0, 8.0 |  |  | 3.24 | ACH @ 50 Pascals | Supply Only | 100 | 320.0501 | 672.3132 | - | 121.2751 | - | 34.2996 | - | 12.1275 | - | 9.9805 | - | 8.385 | 342.33 | - | 101.69 | 1358.82
Bend | OR | 97703 | Bend, OR | Deschutes | Central - 8 | 5B | Pacific Power | Cascade Natural Gas | 81618 | 2018 | 2017 ORSC | No | No | Yes, Energy Trust Solar | No | - | - | - | - | 2018-11-29 | 72 | 137 | 144 | 25% | 3.9 | 12.2 | 14 | 449.42 | 37.45 | 2821 | 26713 | 2 | 5 | Single-family detached | No | Enclosed crawl space | 2109 | 38 | [7 empty] | 147 | - | 40 | Between conditioned space and ambient | 2463.0, 273.0, 441.0 | 2.0, 2.0, 2.0 | 28.700001, 28.700001, 28.700001 |  | 12.5, 438.0, 22.0, 84.0 | 0.3, 0.3, 0.3, 0.3 | 0.26, 0.26, 0.26, 0.26 |  |  |  | 38.0, 0.0 | 11.0, 49.0 |  |  | Garage or open crawl space | 1 | 97.7 | Natural gas | AFUE | Fuel-fired air distribution heater |  | Garage or open crawl space | 1 | 0.68 | Natural gas | Conventional | 75 | Air conditioner | 13 | SEER | 571.253 | 211.575 | 122 | CFM @ 50 Pascals | 50.0, 50.0, 50.0, 50.0 | Enclosed crawl space, Enclosed crawl space, Attic, exposed, Attic, exposed | 8.0, 8.0, 8.0, 8.0 |  |  | 3.32 | ACH @ 50 Pascals | Supply Only | 100 | 480.8869 | 381.3754 | 1536.6472 | 206.3934 | - | 49.3903 | 5.2445 | 20.6393 | -30.1273 | 7.4704 | 30.4803 | 6.8705 | 368.96 | 159.85 | 141.8 | 611.42
Gresham | OR | 97080 | Portland-Vancouver-Hillsboro, OR-WA | Multnomah | Portland Metro - 3 | 4C | Portland General Electric | NW Natural Gas | 81992 | 2018 | 2017 ORSC | No | No | No Solar | No | - | - | - | - | 2018-11-29 | 72 | 95 | 131 | 24% | 5.9 | 7.4 | 10.6 | 1138 | 94.83 | 2809 | 26391 | 2 | 4 | Single-family detached | No | Enclosed crawl space | 1819.0, 335.0 | 30.0, 59.0 | [7 empty] | 58.0, 39.0, 36.0 | 0.0, 0.0, 0.0 | 21.0, 21.0, 21.0 | Between conditioned space and ambient, Between conditioned space and garage, Between conditioned space and attic | 1919.0, 353.0, 287.0 | 0.0, 0.0, 0.0 | 23.0, 23.0, 23.0 |  | 49.299999, 27.5, 128.0, 54.0, 72.0, 20.0, 26.0 | 0.3, 0.3, 0.3, 0.3, 0.3, 0.3, 0.3 | 0.3, 0.3, 0.3, 0.3, 0.3, 0.3, 0.3 |  |  |  | 30 | 9 |  |  | Conditioned area | 1 | 95 | Natural gas | AFUE | Fuel-fired air distribution heater |  | Garage or open crawl space | 1 | 0.82 | Natural gas | Instant water heater | - | - | - | - | 568.8 | 105.3 | 79 | CFM @ 50 Pascals | 50.0, 95.0, 50.0, 5.0 | Conditioned space, Conditioned space, Attic, exposed, Attic, exposed | 0.0, 0.0, 8.0, 8.0 |  |  | 2.36 | ACH @ 50 Pascals | Supply Only | 100 | 323.1607 | 659.4467 | - | 121.2751 | - | 34.5667 | - | 12.1275 | - | 9.9374 | - | 8.385 | 343.5 | - | 101.69 | 1360
Portland | OR | 97219 | Portland-Vancouver-Hillsboro, OR-WA | Clackamas | Portland Metro - 3 | 4C | Portland General Electric | NW Natural Gas | 82004 | 2018 | 2017 ORSC | No | No | No Solar | No | - | - | - | - | 2018-11-29 | 72 | 98 | 136 | 26% | 6 | 7.7 | 11 | 1152.74 | 96.06 | 2970 | 26839 | 2 | 4 | Single-family detached | No | Enclosed crawl space | 188.0, 1391.0 | 30.0, 30.0 | [7 empty] | 151.0, 42.0 | 0.0, 0.0 | 21.0, 21.0 | Between conditioned space and ambient, Between conditioned space and garage | 2624.0, 375.0, 274.0 | 0.0, 0.0, 0.0 | 23.0, 23.0, 23.0 |  | 42.700001, 48.0, 100.0, 8.0, 34.5, 38.0, 85.0, 48.0 | 0.3, 0.3, 0.3, 0.3, 0.3, 0.3, 0.3, 0.3 | 0.3, 0.3, 0.3, 0.3, 0.3, 0.3, 0.3, 0.3 |  |  |  | 30 | 9 |  |  | Conditioned area | 1 | 95 | Natural gas | AFUE | Fuel-fired air distribution heater |  | Garage or open crawl space | 1 | 0.82 | Natural gas | Instant water heater | - | - | - | - | 601.4 | 111.4 | 100 | CFM @ 50 Pascals | 100.0, 95.0, 5.0 | Conditioned space, Conditioned space, Attic, exposed | 0.0, 0.0, 8.0 |  |  | 2.57 | ACH @ 50 Pascals | Supply Only | 100 | 319.7421 | 615.6205 | - | 121.2751 | - | 34.0753 | - | 12.1275 | - | 9.8541 | - | 8.385 | 335.78 | - | 101.69 | 1374.74
Gresham | OR | 97080 | Portland-Vancouver-Hillsboro, OR-WA | Multnomah | Portland Metro - 3 | 4C | Portland General Electric | NW Natural Gas | 82213 | 2018 | 2017 ORSC | No | No | No Solar | No | - | - | - | - | 2018-11-29 | 72 | 99 | 136 | 27% | 5.9 | 7.7 | 11 | 1148.52 | 95.71 | 2970 | 26839 | 2 | 4 | Single-family detached | No | Enclosed crawl space | 188.0, 1391.0 | 38.0, 38.0 | [7 empty] | 151.0, 42.0 | 0.0, 0.0 | 21.0, 21.0 | Between conditioned space and ambient, Between conditioned space and garage | 2624.0, 375.0, 274.0 | 0.0, 0.0, 0.0 | 23.0, 23.0, 23.0 |  | 42.700001, 48.0, 100.0, 8.0, 34.5, 38.0, 85.0, 48.0 | 0.3, 0.3, 0.3, 0.3, 0.3, 0.3, 0.3, 0.3 | 0.3, 0.3, 0.3, 0.3, 0.3, 0.3, 0.3, 0.3 |  |  |  | 30 | 9 |  |  | Conditioned area | 1 | 95 | Natural gas | AFUE | Fuel-fired air distribution heater |  | Garage or open crawl space | 1 | 0.82 | Natural gas | Instant water heater | - | - | - | - | 601.4 | 111.4 | 100 | CFM @ 50 Pascals | 100.0, 95.0, 5.0 | Conditioned space, Conditioned space, Attic, exposed | 0.0, 0.0, 8.0 |  |  | 2.65 | ACH @ 50 Pascals | Supply Only | 100 | 315.8316 | 607.1137 | - | 121.2751 | - | 33.6552 | - | 12.1275 | - | 9.8519 | - | 8.385 | 331.57 | - | 101.69 | 1370.52
Oregon City | OR | 97045 | Portland-Vancouver-Hillsboro, OR-WA | Clackamas | Portland Metro - 3 | 4C | Portland General Electric | NW Natural Gas | 51113 | 2018 | 2017 ORSC | No | No | No Solar | No | - | - | - | - | 2018-11-29 | 73 | 105 | 125 | 30% | 6 | 8 | 10.2 | 1162.79 | 96.9 | 2619 | 23545 | 3 | 3 | Single-family detached | No | More than one type | 446.0, 816.0, 76.0 | 38.0, 50.0, 50.0 | [7 empty] | 164.0, 11.0 | 0.0, 0.0 | 21.0, 21.0 | Between conditioned space and ambient, Between conditioned space and garage | 2865.0, 288.0, 121.0 | 0.0, 0.0, 0.0 | 23.0, 23.0, 23.0 |  | 102.0, 90.699997, 123.0, 116.0 | 0.25, 0.25, 0.25, 0.25 | 0.25, 0.25, 0.25, 0.25 |  |  |  | 35.0, 0.0 | 9.0, 30.0 |  |  | Conditioned area | 1 | 98.2 | Natural gas | AFUE | Fuel-fired air distribution heater |  | Conditioned area | 1 | 0.97 | Natural gas | Instant water heater | - | Air conditioner | 13 | SEER | 485.19 | 179.7 | 70 | CFM @ 50 Pascals | 25.0, 25.0, 25.0, 25.0, 50.0, 50.0 | Enclosed crawl space, Enclosed crawl space, Attic, exposed, Attic, exposed, Conditioned space, Conditioned space | 8.0, 8.0, 8.0, 8.0, 0.0, 0.0 |  |  | 4.44 | ACH @ 50 Pascals | Balanced | 100 | 370.0702 | 147.0312 | 843.8002 | 85.5527 | - | 37.5088 | 2.8799 | 8.5553 | - | 8.6898 | 32.4832 | 8.385 | 325.94 | 93.55 | 71.74 | 1384.79
Bend | OR | 97703 | Bend, OR | Deschutes | Central - 8 | 5B | Pacific Power | Cascade Natural Gas | 81085 | 2018 | 2017 ORSC | No | No | No Solar | No | - | - | - | - | 2018-11-29 | 73 | 88 | 91 | 16% | 6.5 | 7.6 | 8.9 | 871.74 | 72.65 | 1550 | 18105 | 1 | 3 | Single-family detached | No | Enclosed crawl space | 1550 | 38 | [7 empty] | - | - | - | - | 1402.0, 252.0, 178.0 | 0.0, 0.0, 0.0 | 23.0, 23.0, 23.0 |  | 82.5, 130.800003, 36.799999, 92.0 | 0.3, 0.3, 0.3, 0.3 | 0.28, 0.28, 0.28, 0.28 |  |  |  | 35.0, 0.0 | 9.0, 30.0 |  |  | Garage or open crawl space | 1 | 96.2 | Natural gas | AFUE | Fuel-fired air distribution heater |  | Garage or open crawl space | 1 | 0.62 | Natural gas | Conventional | 50 | - | - | - | 418.5 | 155 | 58 | CFM @ 50 Pascals | 25.0, 25.0, 25.0, 25.0, 50.0, 50.0 | Enclosed crawl space, Enclosed crawl space, Attic, exposed, Attic, exposed, Conditioned space, Conditioned space | 8.0, 8.0, 8.0, 8.0, 0.0, 0.0 |  |  | 2.7 | ACH @ 50 Pascals | Supply Only | 100 | 349.0801 | 229.6687 | - | 174.4944 | - | 35.6919 | - | 17.4494 | - | 7.368 | - | 6.8705 | 262.98 | - | 119.89 | 1033.74
Tigard | OR | 97224 | Portland-Vancouver-Hillsboro, OR-WA | Washington | Portland Metro - 3 | 4C | Portland General Electric | NW Natural Gas | 81840 | 2018 | 2017 ORSC | No | No | No Solar | No | - | - | - | - | 2018-11-29 | 73 | 101 | 141 | 26% | 6.3 | 8.5 | 11.5 | 1267.74 | 105.64 | 3150 | 27293 | 3 | 4 | Single-family detached | No | More than one type | 120.0, 17.0, 355.0 | 30.0, 30.0, 59.0 | [7 empty] | 212.0, 66.0, 13.0 | 0.0, 0.0, 0.0 | 21.0, 21.0, 21.0 | Between conditioned space and ambient, Between conditioned space and garage, Between conditioned space and enclosed crawl | 3229.0, 361.0 | 0.0, 0.0 | 23.0, 23.0 |  | 8.0, 25.0, 187.699997, 50.0, 62.0, 28.799999, 45.5, 25.0 | 0.3, 0.3, 0.3, 0.3, 0.3, 0.3, 0.3, 0.3 | 0.3, 0.3, 0.3, 0.3, 0.3, 0.3, 0.3, 0.3 |  |  |  | 30 | 9 |  |  | Conditioned area | 1 | 92.1 | Natural gas | AFUE | Fuel-fired air distribution heater |  | Garage or open crawl space | 1 | 2.4 | Electric | Heat pump | 50 | - | - | - | 637.875 | 118.125 | 100 | CFM @ 50 Pascals | 100.0, 95.0, 5.0 | Conditioned space, Conditioned space, Attic, exposed | 0.0, 0.0, 8.0 |  |  | 2.7 | ACH @ 50 Pascals | Supply Only | 100 | 381.3397 | 457.1649 | - | - | 1260.5371 | 39.6943 | - | 4.3022 | - | 9.3151 | - | 32.5523 | 369.76 | - | 140.05 | 1489.74
Portland | OR | 97229 | Portland-Vancouver-Hillsboro, OR-WA | Multnomah | Portland Metro - 3 | 4C | Portland General Electric | NW Natural Gas | 81979 | 2018 | 2017 ORSC | No | No | No Solar | No | - | - | - | - | 2018-11-29 | 73 | 98 | 140 | 23% | 6.3 | 8.5 | 11.4 | 1257.09 | 104.76 | 3113 | 26140 | 3 | 5 | Single-family detached | No | Enclosed crawl space | 99.0, 925.0, 385.0 | 30.0, 30.0, 30.0 | [7 empty] | 218.0, 28.0 | 0.0, 0.0 | 21.0, 21.0 | Between conditioned space and ambient, Between conditioned space and garage | 3233.0, 254.0 | 0.0, 0.0 | 21.0, 21.0 |  | 40.5, 45.5, 162.5, 15.0 | 0.3, 0.3, 0.3, 0.3 | 0.3, 0.3, 0.3, 0.3 |  |  |  | 19 | 12.3 |  |  | Attic | 1 | 92.1 | Natural gas | AFUE | Fuel-fired air distribution heater |  | Garage or open crawl space | 1 | 3.4 | Electric | Heat pump | 65 | - | - | - | 630.4 | 116.7 | 82 | CFM @ 50 Pascals | 50.0, 50.0, 100.0 | Conditioned space, Attic, exposed, Attic, exposed | 0.0, 8.0, 8.0 |  |  | 3.67 | ACH @ 50 Pascals | Supply Only | 100 | 381.2307 | 496.17 | - | - | 1012.2706 | 39.8165 | - | 3.4548 | - | 9.3928 | - | 32.5523 | 373.99 | - | 112.46 | 1479.09
Tigard | OR | 97224 | Portland-Vancouver-Hillsboro, OR-WA | Washington | Portland Metro - 3 | 4C | Portland General Electric | NW Natural Gas | 82273 | 2018 | 2017 ORSC | No | No | No Solar | No | - | - | - | - | 2018-11-29 | 73 | 103 | 141 | 27% | 6.3 | 8.7 | 11.5 | 1263.08 | 105.26 | 3150 | 27293 | 3 | 4 | Single-family detached | No | More than one type | 120.0, 17.0, 355.0 | 30.0, 30.0, 59.0 | [7 empty] | 212.0, 66.0, 13.0 | 0.0, 0.0, 0.0 | 21.0, 21.0, 21.0 | Between conditioned space and ambient, Between conditioned space and garage, Between conditioned space and enclosed crawl | 3229.0, 361.0 | 0.0, 0.0 | 23.0, 23.0 |  | 8.0, 25.0, 187.699997, 50.0, 62.0, 28.799999, 45.5, 25.0 | 0.3, 0.3, 0.3, 0.3, 0.3, 0.3, 0.3, 0.3 | 0.3, 0.3, 0.3, 0.3, 0.3, 0.3, 0.3, 0.3 |  |  |  | 30 | 9 |  |  | Conditioned area | 1 | 92.1 | Natural gas | AFUE | Fuel-fired air distribution heater |  | Garage or open crawl space | 1 | 2.4 | Electric | Heat pump | 50 | - | - | - | 637.875 | 118.125 | 100 | CFM @ 50 Pascals | 100.0, 95.0, 5.0 | Conditioned space, Conditioned space, Attic, exposed | 0.0, 0.0, 8.0 |  |  | 2.49 | ACH @ 50 Pascals | Supply Only | 100 | 376.4615 | 451.9726 | - | - | 1260.5371 | 39.1887 | - | 4.3022 | - | 9.3164 | - | 32.5523 | 365.1 | - | 140.05 | 1485.08
Tigard | OR | 97224 | Portland-Vancouver-Hillsboro, OR-WA | Washington | Portland Metro - 3 | 4C | Portland General Electric | NW Natural Gas | 82278 | 2018 | 2017 ORSC | No | No | No Solar | No | - | - | - | - | 2018-11-29 | 73 | 103 | 141 | 27% | 6.3 | 8.7 | 11.5 | 1266.35 | 105.53 | 3150 | 27293 | 3 | 4 | Single-family detached | No | More than one type | 120.0, 17.0, 355.0 | 30.0, 30.0, 59.0 | [7 empty] | 212.0, 66.0, 13.0 | 0.0, 0.0, 0.0 | 21.0, 21.0, 21.0 | Between conditioned space and ambient, Between conditioned space and garage, Between conditioned space and enclosed crawl | 3229.0, 361.0 | 0.0, 0.0 | 23.0, 23.0 |  | 8.0, 25.0, 187.699997, 50.0, 62.0, 28.799999, 45.5, 25.0 | 0.3, 0.3, 0.3, 0.3, 0.3, 0.3, 0.3, 0.3 | 0.3, 0.3, 0.3, 0.3, 0.3, 0.3, 0.3, 0.3 |  |  |  | 30 | 9 |  |  | Conditioned area | 1 | 92.1 | Natural gas | AFUE | Fuel-fired air distribution heater |  | Garage or open crawl space | 1 | 2.4 | Electric | Heat pump | 50 | - | - | - | 637.875 | 118.125 | 100 | CFM @ 50 Pascals | 100.0, 95.0, 5.0 | Conditioned space, Conditioned space, Attic, exposed | 0.0, 0.0, 8.0 |  |  | 2.64 | ACH @ 50 Pascals | Supply Only | 100 | 379.925 | 454.2951 | - | - | 1261.1259 | 39.543 | - | 4.3042 | - | 9.3127 | - | 32.5523 | 368.25 | - | 140.11 | 1488.35
Portland | OR | 97229 | Portland-Vancouver-Hillsboro, OR-WA | Washington | Portland Metro - 3 | 4C | Portland General Electric | NW Natural Gas | 81973 | 2018 | 2017 ORSC | No | No | No Solar | No | - | - | - | - | 2018-11-29 | 75 | 103 | 143 | 25% | 6.4 | 8.7 | 11.7 | 1286.38 | 107.2 | 3218 | 30018 | 3 | 5 | Single-family detached | No | More than one type | 297.0, 189.0, 687.0, 373.0 | 30.0, 30.0, 30.0, 30.0 | [7 empty] | 192.0, 39.0, 32.0 | 0.0, 0.0, 0.0 | 21.0, 21.0, 21.0 | Between conditioned space and ambient, Between conditioned space and garage, Between conditioned space and enclosed crawl | 3078.0, 351.0 | 0.0, 0.0 | 21.0, 21.0 |  | 12.0, 152.0, 44.200001, 56.0, 56.0, 32.0 | 0.3, 0.3, 0.3, 0.3, 0.3, 0.3 | 0.3, 0.3, 0.3, 0.3, 0.3, 0.3 |  |  |  | - | 40 |  |  | Attic | 1 | 92.1 | Natural gas | AFUE | Fuel-fired air distribution heater |  | Garage or open crawl space | 1 | 3.4 | Electric | Heat pump | 65 | - | - | - | 651.6 | 120.7 | 124 | CFM @ 50 Pascals | 25.0, 100.0, 75.0 | Attic, exposed, Attic, exposed, Conditioned space | 8.0, 8.0, 0.0 |  |  | 2.91 | ACH @ 50 Pascals | Supply Only | 100 | 394.0016 | 531.9229 | - | - | 1012.2706 | 41.2156 | - | 3.4548 | - | 9.4294 | - | 32.5523 | 388.64 | - | 112.46 | 1508.38
Prineville | OR | 97754 | - | Crook | Central - 8 | 5B | Pacific Power | Cascade Natural Gas | 75022 | 2018 | 2017 ORSC | No | No | No Solar | No | - | - | - | - | 2018-11-29 | 77 | 88 | 92 | 12% | 7.3 | 8.1 | 9 | 998.08 | 83.17 | 1570 | 17749 | 1 | 3 | Single-family detached | No | Enclosed crawl space | 1570 | 38 | [7 empty] | - | - | - | - | 1486.0, 351.0, 271.0 | 0.0, 0.0, 0.0 | 23.0, 23.0, 23.0 |  | 34.0, 16.5, 30.0, 15.0, 55.0, 59.799999 | 0.3, 0.3, 0.3, 0.3, 0.3, 0.3 | 0.28, 0.28, 0.28, 0.28, 0.28, 0.28 |  |  |  | 35.0, 0.0 | 9.0, 30.0 |  |  | Garage or open crawl space | 1 | 95 | Natural gas | AFUE | Fuel-fired air distribution heater |  | Garage or open crawl space | 1 | 0.62 | Natural gas | Conventional | 50 | Air conditioner | 13 | SEER | 423.9 | 157 | 94 | CFM @ 50 Pascals | 50.0, 50.0, 50.0, 50.0 | Enclosed crawl space, Enclosed crawl space, Attic, exposed, Attic, exposed | 8.0, 8.0, 8.0, 8.0 |  |  | 3.32 | ACH @ 50 Pascals | Supply Only | 100 | 345.3034 | 508.8966 | 596.0074 | 174.5255 | - | 36.2672 | 2.0342 | 17.4526 | - | 7.9726 | 30.1735 | 6.8705 | 289.14 | 61.38 | 119.91 | 1160.08
Bend | OR | 97703 | Bend, OR | Deschutes | Central - 8 | 5B | Pacific Power | Cascade Natural Gas | 78548 | 2018 | 2017 ORSC | No | No | No Solar | No | - | - | - | - | 2018-11-29 | 77 | 92 | 93 | 16% | 7 | 8.2 | 9.1 | 946.57 | 78.88 | 1591 | 18393 | 1 | 3 | Single-family detached | No | Enclosed crawl space | 1591 | 38 | [7 empty] | - | - | - | - | 1689.0, 261.0, 321.0 | 0.0, 0.0, 0.0 | 23.0, 23.0, 23.0 |  | 90.300003, 66.0, 66.0, 13.5 | 0.3, 0.3, 0.3, 0.3 | 0.28, 0.28, 0.28, 0.28 |  |  |  | 35.0, 0.0 | 9.0, 30.0 |  |  | Garage or open crawl space | 1 | 96 | Natural gas | AFUE | Fuel-fired air distribution heater |  | Garage or open crawl space | 1 | 0.62 | Natural gas | Conventional | 50 | Air conditioner | 13 | SEER | 429.57 | 159.1 | 45 | CFM @ 50 Pascals | 50.0, 50.0, 50.0, 50.0 | Enclosed crawl space, Enclosed crawl space, Attic, exposed, Attic, exposed | 8.0, 8.0, 8.0, 8.0 |  |  | 2.14 | ACH @ 50 Pascals | Supply Only | 100 | 364.4992 | 233.4447 | 745.5641 | 174.5255 | - | 37.2467 | 2.5446 | 17.4526 | - | 7.3547 | 30.1735 | 6.8705 | 273.94 | 76.78 | 119.91 | 1108.57
Tigard | OR | 97224 | Portland-Vancouver-Hillsboro, OR-WA | Washington | Portland Metro - 3 | 4C | Portland General Electric | NW Natural Gas | 82260 | 2018 | 2017 ORSC | No | No | No Solar | No | - | - | - | - | 2018-11-29 | 77 | 113 | 159 | 30% | 6.7 | 9.4 | 12.9 | 1348.87 | 112.41 | 3719 | 33392 | 3 | 4 | Single-family detached | No | More than one type | 256.0, 50.0, 939.0, 354.0 | 30.0, 30.0, 30.0, 59.0 | [7 empty] | 213.0, 35.0, 41.0 | 0.0, 0.0, 0.0 | 21.0, 21.0, 21.0 | Between conditioned space and ambient, Between conditioned space and garage, Between conditioned space and enclosed crawl | 3227.0, 316.0 | 0.0, 0.0 | 23.0, 23.0 |  | 30.0, 66.300003, 240.0, 30.0, 75.0, 47.0, 62.5, 27.5 | 0.3, 0.3, 0.3, 0.3, 0.3, 0.3, 0.3, 0.3 | 0.3, 0.3, 0.3, 0.3, 0.3, 0.3, 0.3, 0.3 |  |  |  | 30 | 9 |  |  | Conditioned area | 1 | 92.1 | Natural gas | AFUE | Fuel-fired air distribution heater |  | Garage or open crawl space | 1 | 2.7 | Electric | Heat pump | 80 | - | - | - | 753.098 | 139.463 | 100 | CFM @ 50 Pascals | 100.0, 95.0, 5.0 | Conditioned space, Conditioned space, Attic, exposed | 0.0, 0.0, 8.0 |  |  | 2.53 | ACH @ 50 Pascals | Supply Only | 100 | 398.9038 | 485.2552 | - | - | 1116.1455 | 41.5465 | - | 3.8094 | - | 9.3285 | - | 32.5523 | 387.57 | - | 124 | 1570.87
Prineville | OR | 97754 | - | Crook | Central - 8 | 5B | Pacific Power | Cascade Natural Gas | 80216 | 2018 | 2017 ORSC | No | No | No Solar | No | - | - | - | - | 2018-11-29 | 78 | 88 | 96 | 12% | 7.2 | 7.9 | 9.4 | 967.75 | 80.65 | 1676 | 17079 | 1 | 3 | Single-family detached | No | Enclosed crawl space | 1676 | 38 | [7 empty] | - | - | - | - | 1521.0, 396.0, 165.0 | 0.0, 0.0, 0.0 | 23.0, 23.0, 23.0 |  | 13.5, 31.5, 51.700001, 149.0 | 0.3, 0.3, 0.3, 0.3 | 0.28, 0.28, 0.28, 0.28 |  |  |  | 35.0, 0.0 | 9.0, 30.0 |  |  | Garage or open crawl space | 1 | 95 | Natural gas | AFUE | Fuel-fired air distribution heater |  | Garage or open crawl space | 1 | 0.62 | Natural gas | Conventional | 50 | - | - | - | 452.52 | 83.8 | 87 | CFM @ 50 Pascals | 50.0, 50.0, 50.0, 50.0 | Enclosed crawl space, Enclosed crawl space, Attic, exposed, Attic, exposed | 8.0, 8.0, 8.0, 8.0 |  |  | 3.68 | ACH @ 50 Pascals | Supply Only | 100 | 368.7445 | 520.9863 | - | 174.5255 | - | 38.6526 | - | 17.4526 | - | 7.9285 | - | 6.8705 | 306.46 | - | 119.91 | 1129.75
Beaverton | OR | 97007 | Portland-Vancouver-Hillsboro, OR-WA | Washington | Portland Metro - 3 | 4C | Portland General Electric | NW Natural Gas | 80588 | 2018 | 2017 ORSC | No | No | No Solar | No | - | - | - | - | 2018-11-29 | 82 | 119 | 168 | 29% | 7.1 | 9.8 | 13.6 | 1422.6 | 118.55 | 3994 | 38008 | 2 | 4 | Single-family detached | No | Enclosed crawl space | 41.0, 1663.0, 690.0 | 30.0, 30.0, 59.0 | [7 empty] | 131.0, 48.0 | 0.0, 0.0 | 21.0, 21.0 | Between conditioned space and ambient, Between conditioned space and garage | 3211.0, 484.0 | 0.0, 0.0 | 23.0, 23.0 |  | 87.0, 103.300003, 101.0, 102.0, 33.5, 143.5, 40.0 | 0.3, 0.3, 0.3, 0.3, 0.3, 0.3, 0.3 | 0.3, 0.3, 0.3, 0.3, 0.3, 0.3, 0.3 |  |  |  | 30 | 9 |  |  | Conditioned area | 1 | 92.1 | Natural gas | AFUE | Fuel-fired air distribution heater |  | Garage or open crawl space | 1 | 2.7 | Electric | Heat pump | 80 | - | - | - | 808.785 | 149.775 | 100 | CFM @ 50 Pascals | 100.0, 95.0, 5.0 | Conditioned space, Conditioned space, Attic, exposed | 0.0, 0.0, 8.0 |  |  | 2.54 | ACH @ 50 Pascals | Supply Only | 100 | 437.4203 | 513.6566 | - | - | 1116.1455 | 45.4951 | - | 3.8094 | - | 9.2964 | - | 32.5523 | 422.94 | - | 124 | 1644.6
Tigard | OR | 97224 | Portland-Vancouver-Hillsboro, OR-WA | Washington | Portland Metro - 3 | 4C | Portland General Electric | NW Natural Gas | 82259 | 2018 | 2017 ORSC | No | No | No Solar | No | - | - | - | - | 2018-11-29 | 83 | 125 | 169 | 31% | 7.2 | 10.2 | 13.7 | 1443.77 | 120.31 | 4056 | 37757 | 3 | 4 | Single-family detached | No | More than one type | 504.0, 36.0, 463.0 | 30.0, 30.0, 59.0 | [7 empty] | 218.0, 43.0, 40.0 | 0.0, 0.0, 0.0 | 21.0, 21.0, 21.0 | Between conditioned space and ambient, Between conditioned space and garage, Between conditioned space and enclosed crawl | 3579.0, 432.0 | 0.0, 0.0 | 23.0, 23.0 |  | 33.0, 254.0, 95.5, 85.0, 50.0, 62.5, 80.0 | 0.3, 0.3, 0.3, 0.3, 0.3, 0.3, 0.3 | 0.3, 0.3, 0.3, 0.3, 0.3, 0.3, 0.3 |  |  |  | 30 | 9 |  |  | Conditioned area | 1 | 92.1 | Natural gas | AFUE | Fuel-fired air distribution heater |  | Garage or open crawl space | 1 | 2.7 | Electric | Heat pump | 80 | - | - | - | 821.3 | 152.1 | 100 | CFM @ 50 Pascals | 100.0, 95.0, 5.0 | Conditioned space, Conditioned space, Attic, exposed | 0.0, 0.0, 8.0 |  |  | 2.22 | ACH @ 50 Pascals | Supply Only | 100 | 450.3839 | 527.7562 | - | - | 1116.6732 | 46.8396 | - | 3.8112 | - | 9.2945 | - | 32.5523 | 435.35 | - | 124.06 | 1665.77
Tigard | OR | 97224 | Portland-Vancouver-Hillsboro, OR-WA | Washington | Portland Metro - 3 | 4C | Portland General Electric | NW Natural Gas | 82263 | 2018 | 2017 ORSC | No | No | No Solar | No | - | - | - | - | 2018-11-29 | 83 | 125 | 169 | 31% | 7.2 | 10.2 | 13.7 | 1443.95 | 120.33 | 4056 | 37757 | 3 | 4 | Single-family detached | No | More than one type | 504.0, 36.0, 463.0 | 30.0, 30.0, 59.0 | [7 empty] | 218.0, 43.0, 40.0 | 0.0, 0.0, 0.0 | 21.0, 21.0, 21.0 | Between conditioned space and ambient, Between conditioned space and garage, Between conditioned space and enclosed crawl | 3579.0, 432.0 | 0.0, 0.0 | 23.0, 23.0 |  | 33.0, 254.0, 95.5, 85.0, 50.0, 62.5, 80.0 | 0.3, 0.3, 0.3, 0.3, 0.3, 0.3, 0.3 | 0.3, 0.3, 0.3, 0.3, 0.3, 0.3, 0.3 |  |  |  | 30 | 9 |  |  | Conditioned area | 1 | 92.1 | Natural gas | AFUE | Fuel-fired air distribution heater |  | Garage or open crawl space | 1 | 2.7 | Electric | Heat pump | 80 | - | - | - | 821.3 | 152.1 | 100 | CFM @ 50 Pascals | 100.0, 95.0, 5.0 | Conditioned space, Conditioned space, Attic, exposed | 0.0, 0.0, 8.0 |  |  | 2.23 | ACH @ 50 Pascals | Supply Only | 100 | 450.7042 | 527.9774 | - | - | 1116.1455 | 46.8724 | - | 3.8094 | - | 9.2943 | - | 32.5523 | 435.64 | - | 124 | 1665.95
Tigard | OR | 97224 | Portland-Vancouver-Hillsboro, OR-WA | Washington | Portland Metro - 3 | 4C | Portland General Electric | NW Natural Gas | 82235 | 2018 | 2017 ORSC | No | No | No Solar | No | - | - | - | - | 2018-11-29 | 84 | 125 | 169 | 31% | 7.3 | 10.2 | 13.7 | 1451.78 | 120.98 | 4056 | 37757 | 3 | 4 | Single-family detached | No | More than one type | 504.0, 36.0, 463.0 | 30.0, 30.0, 59.0 | [7 empty] | 218.0, 43.0, 40.0 | 0.0, 0.0, 0.0 | 21.0, 21.0, 21.0 | Between conditioned space and ambient, Between conditioned space and garage, Between conditioned space and enclosed crawl | 3579.0, 432.0 | 0.0, 0.0 | 23.0, 23.0 |  | 33.0, 254.0, 95.5, 85.0, 50.0, 62.5, 80.0 | 0.3, 0.3, 0.3, 0.3, 0.3, 0.3, 0.3 | 0.3, 0.3, 0.3, 0.3, 0.3, 0.3, 0.3 |  |  |  | 30 | 9 |  |  | Conditioned area | 1 | 92.1 | Natural gas | AFUE | Fuel-fired air distribution heater |  | Garage or open crawl space | 1 | 2.7 | Electric | Heat pump | 80 | - | - | - | 821.3 | 152.1 | 100 | CFM @ 50 Pascals | 100.0, 95.0, 5.0 | Conditioned space, Conditioned space, Attic, exposed | 0.0, 0.0, 8.0 |  |  | 2.49 | ACH @ 50 Pascals | Supply Only | 100 | 459.2774 | 533.8766 | - | - | 1116.1455 | 47.7498 | - | 3.8094 | - | 9.2874 | - | 32.5523 | 443.47 | - | 124 | 1673.78
Tigard | OR | 97224 | Portland-Vancouver-Hillsboro, OR-WA | Washington | Portland Metro - 3 | 4C | Portland General Electric | NW Natural Gas | 81838 | 2018 | 2017 ORSC | No | No | No Solar | No | - | - | - | - | 2018-11-29 | 85 | 125 | 169 | 30% | 7.3 | 10.2 | 13.7 | 1455.84 | 121.32 | 4056 | 37757 | 3 | 4 | Single-family detached | No | More than one type | 504.0, 36.0, 463.0 | 30.0, 30.0, 59.0 | [7 empty] | 218.0, 43.0, 40.0 | 0.0, 0.0, 0.0 | 21.0, 21.0, 21.0 | Between conditioned space and ambient, Between conditioned space and garage, Between conditioned space and enclosed crawl | 3579.0, 432.0 | 0.0, 0.0 | 23.0, 23.0 |  | 33.0, 254.0, 95.5, 85.0, 50.0, 62.5, 80.0 | 0.3, 0.3, 0.3, 0.3, 0.3, 0.3, 0.3 | 0.3, 0.3, 0.3, 0.3, 0.3, 0.3, 0.3 |  |  |  | 30 | 9 |  |  | Conditioned area | 1 | 92.1 | Natural gas | AFUE | Fuel-fired air distribution heater |  | Garage or open crawl space | 1 | 2.7 | Electric | Heat pump | 80 | - | - | - | 821.3 | 152.1 | 100 | CFM @ 50 Pascals | 100.0, 95.0, 5.0 | Conditioned space, Conditioned space, Attic, exposed | 0.0, 0.0, 8.0 |  |  | 2.62 | ACH @ 50 Pascals | Supply Only | 100 | 463.7242 | 536.923 | - | - | 1116.1455 | 48.2049 | - | 3.8094 | - | 9.2839 | - | 32.5523 | 447.53 | - | 124 | 1677.84
Portland | OR | 97229 | Portland-Vancouver-Hillsboro, OR-WA | Washington | Portland Metro - 3 | 4C | Portland General Electric | NW Natural Gas | 82456 | 2018 | 2017 ORSC | No | No | No Solar | No | - | - | - | - | 2018-12-05 | 34 | 47 | 89 | 24% | 3.3 | 4.5 | 7.4 | 699.02 | 58.25 | 1479 | 12636 | 2 | 3 | Townhouse, inside unit | No | Enclosed crawl space | 6.0, 656.0, 161.0 | 30.0, 30.0, 30.0 | [7 empty] | 24.0, 20.0, 62.0 | 0.0, 0.0, 0.0 | 21.0, 21.0, 21.0 | Between conditioned space and ambient, Between conditioned space and garage, Between cond and another cond unit (adiabatic) | 543.0, 181.0, 1235.0 | 0.0, 0.0, 0.0 | 21.0, 21.0, 11.0 |  | 38.5, 33.0, 29.200001 | 0.3, 0.3, 0.3 | 0.3, 0.3, 0.3 |  |  |  | 19 | 12.3 |  |  | Attic | 2 | 92.1 | Natural gas | AFUE | Fuel-fired air distribution heater |  | Garage or open crawl space | 1 | 3.4 | Electric | Heat pump | 65 | - | - | - | 299.5 | 55.5 | 64 | CFM @ 50 Pascals | 50.0, 100.0, 50.0 | Attic, exposed, Attic, exposed, Conditioned space | 8.0, 8.0, 0.0 |  |  | 3.42 | ACH @ 50 Pascals | Supply Only | 100 | 100.225 | 226.1543 | - | - | 747.0171 | 10.7944 | - | 2.5495 | - | 10.0916 | - | 32.5523 | 108.93 | - | 82.99 | 921.02
Molalla | OR | 97038 | Portland-Vancouver-Hillsboro, OR-WA | Clackamas | Portland Metro - 3 | 4C | Portland General Electric | NW Natural Gas | 75655 | 2018 | 2017 ORSC | No | No | No Solar | No | - | - | - | - | 2018-12-05 | 38 | 59 | 87 | 34% | 3.5 | 5.2 | 7.2 | 723.89 | 60.32 | 1393 | 13676 | 1 | 3 | Single-family detached | No | Enclosed crawl space | 1393 | 30 | [7 empty] | 136.0, 34.0 | 1.5, 1.5 | 21.0, 21.0 | Between conditioned space and ambient, Between conditioned space and garage | 1677.0, 344.0 | 0.0, 0.0 | 21.0, 21.0 |  | 25.0, 4.0, 30.0, 66.0 | 0.3, 0.3, 0.3, 0.3 | 0.24, 0.24, 0.24, 0.24 |  |  |  | 30 | 9 |  |  | Conditioned area | 1 | 96 | Natural gas | AFUE | Fuel-fired air distribution heater |  | Garage or open crawl space | 1 | 2.4 | Electric | Heat pump | 50 | - | - | - | 177 | 43 | 39 | CFM @ 50 Pascals | 50.0, 50.0, 50.0, 50.0 | Conditioned space, Conditioned space, Attic, under insulation, Attic, under insulation | 8.0, 8.0, 8.0, 8.0 |  |  | 3.23 | ACH @ 50 Pascals | Supply Only | 100 | 138.6302 | 219.1811 | - | - | 1075.6404 | 14.6111 | - | 3.6711 | - | 9.6018 | - | 32.5523 | 140.29 | - | 119.5 | 945.89
Molalla | OR | 97038 | Portland-Vancouver-Hillsboro, OR-WA | Clackamas | Portland Metro - 3 | 4C | Portland General Electric | NW Natural Gas | 75658 | 2018 | 2017 ORSC | No | No | No Solar | No | - | - | - | - | 2018-12-05 | 38 | 59 | 87 | 34% | 3.5 | 5.2 | 7.2 | 723.68 | 60.31 | 1393 | 13676 | 1 | 3 | Single-family detached | No | Enclosed crawl space | 1393 | 30 | [7 empty] | 136.0, 34.0 | 1.5, 1.5 | 21.0, 21.0 | Between conditioned space and ambient, Between conditioned space and garage | 1677.0, 344.0 | 0.0, 0.0 | 21.0, 21.0 |  | 30.0, 4.0, 25.0, 66.0 | 0.3, 0.3, 0.3, 0.3 | 0.24, 0.24, 0.24, 0.24 |  |  |  | 30 | 9 |  |  | Conditioned area | 1 | 96 | Natural gas | AFUE | Fuel-fired air distribution heater |  | Garage or open crawl space | 1 | 2.4 | Electric | Heat pump | 50 | - | - | - | 177 | 43 | 39 | CFM @ 50 Pascals | 50.0, 50.0, 50.0, 50.0 | Conditioned space, Conditioned space, Attic, under insulation, Attic, under insulation | 8.0, 8.0, 8.0, 8.0 |  |  | 3.11 | ACH @ 50 Pascals | Supply Only | 100 | 138.3832 | 219.1811 | - | - | 1075.6404 | 14.5864 | - | 3.6711 | - | 9.6039 | - | 32.5523 | 140.09 | - | 119.5 | 945.68
Molalla | OR | 97038 | Portland-Vancouver-Hillsboro, OR-WA | Clackamas | Portland Metro - 3 | 4C | Portland General Electric | NW Natural Gas | 75591 | 2018 | 2017 ORSC | No | No | No Solar | No | - | - | - | - | 2018-12-05 | 40 | 67 | 97 | 38% | 3.8 | 5.9 | 8 | 799.87 | 66.66 | 1714 | 16842 | 2 | 4 | Single-family detached | No | Enclosed crawl space | 729.0, 256.0 | 30.0, 30.0 | [7 empty] | 240.0, 20.0 | 1.5, 1.5 | 21.0, 21.0 | Between conditioned space and ambient, Between conditioned space and garage | 2124.0, 202.0 | 0.0, 0.0 | 21.0, 21.0 |  | 32.0, 35.0, 75.0, 15.0 | 0.3, 0.3, 0.3, 0.3 | 0.24, 0.24, 0.24, 0.24 |  |  |  | 30 | 9 |  |  | Conditioned area | 1 | 96 | Natural gas | AFUE | Fuel-fired air distribution heater |  | Garage or open crawl space | 1 | 2.4 | Electric | Heat pump | 50 | - | - | - | 189 | 43 | 51 | CFM @ 50 Pascals | 100.0, 100.0 | Conditioned space, Conditioned space | 8.0, 8.0 |  |  | 3.08 | ACH @ 50 Pascals | Supply Only | 100 | 132.8591 | 197.6592 | - | - | 1261.1259 | 13.9605 | - | 4.3042 | - | 9.5325 | - | 32.5523 | 133.08 | - | 140.11 | 1021.87
Portland | OR | 97229 | Portland-Vancouver-Hillsboro, OR-WA | Washington | Portland Metro - 3 | 4C | Portland General Electric | NW Natural Gas | 82455 | 2018 | 2017 ORSC | No | No | No Solar | No | - | - | - | - | 2018-12-05 | 42 | 57 | 93 | 23% | 3.8 | 5.2 | 7.7 | 784.22 | 65.35 | 1606 | 14273 | 2 | 3 | Townhouse, end unit | No | Enclosed crawl space | 59.0, 632.0, 283.0 | 30.0, 30.0, 30.0 | [7 empty] | 55.0, 20.0, 30.0 | 0.0, 0.0, 0.0 | 21.0, 21.0, 21.0 | Between conditioned space and ambient, Between conditioned space and garage, Between cond and another cond unit (adiabatic) | 1284.0, 183.0, 608.0 | 0.0, 0.0, 0.0 | 21.0, 21.0, 11.0 |  | 46.5, 51.299999, 33.0, 37.200001, 14.6 | 0.3, 0.3, 0.3, 0.3, 0.3 | 0.3, 0.3, 0.3, 0.3, 0.3 |  |  |  | 19 | 12.3 |  |  | Attic | 2 | 92.1 | Natural gas | AFUE | Fuel-fired air distribution heater |  | Garage or open crawl space | 1 | 3.4 | Electric | Heat pump | 65 | - | - | - | 325.2 | 60.2 | 62 | CFM @ 50 Pascals | 50.0, 100.0, 50.0 | Attic, exposed, Attic, exposed, Conditioned space | 8.0, 8.0, 0.0 |  |  | 3.01 | ACH @ 50 Pascals | Supply Only | 100 | 173.7748 | 279.7271 | - | - | 747.0171 | 18.3322 | - | 2.5495 | - | 9.6231 | - | 32.5523 | 176.41 | - | 82.99 | 1006.22
Portland | OR | 97229 | Portland-Vancouver-Hillsboro, OR-WA | Washington | Portland Metro - 3 | 4C | Portland General Electric | NW Natural Gas | 82457 | 2018 | 2017 ORSC | No | No | No Solar | No | - | - | - | - | 2018-12-05 | 43 | 57 | 93 | 20% | 3.9 | 5.2 | 7.7 | 798.76 | 66.56 | 1606 | 14273 | 2 | 3 | Townhouse, end unit | No | Enclosed crawl space | 59.0, 632.0, 283.0 | 30.0, 30.0, 30.0 | [7 empty] | 55.0, 20.0, 30.0 | 0.0, 0.0, 0.0 | 21.0, 21.0, 21.0 | Between conditioned space and ambient, Between conditioned space and garage, Between cond and another cond unit (adiabatic) | 1284.0, 183.0, 608.0 | 0.0, 0.0, 0.0 | 21.0, 21.0, 11.0 |  | 46.5, 51.299999, 33.0, 37.200001, 14.6 | 0.3, 0.3, 0.3, 0.3, 0.3 | 0.3, 0.3, 0.3, 0.3, 0.3 |  |  |  | 19 | 12.3 |  |  | Attic | 2 | 92.1 | Natural gas | AFUE | Fuel-fired air distribution heater |  | Garage or open crawl space | 1 | 3.4 | Electric | Heat pump | 65 | - | - | - | 325.2 | 60.2 | 84 | CFM @ 50 Pascals | 50.0, 100.0, 50.0 | Attic, exposed, Attic, exposed, Conditioned space | 8.0, 8.0, 0.0 |  |  | 3.93 | ACH @ 50 Pascals | Supply Only | 100 | 188.0518 | 303.1705 | - | - | 747.0171 | 19.8399 | - | 2.5495 | - | 9.6249 | - | 32.5523 | 190.96 | - | 82.99 | 1020.76
Molalla | OR | 97038 | Portland-Vancouver-Hillsboro, OR-WA | Clackamas | Portland Metro - 3 | 4C | Portland General Electric | NW Natural Gas | 75632 | 2018 | 2017 ORSC | No | No | No Solar | No | - | - | - | - | 2018-12-05 | 44 | 74 | 101 | 39% | 4 | 6.4 | 8.3 | 844.46 | 70.37 | 1843 | 19509 | 2 | 4 | Single-family detached | No | Enclosed crawl space | 765.0, 313.0 | 30.0, 30.0 | [7 empty] | 238.0, 40.0 | 1.5, 1.5 | 21.0, 21.0 | Between conditioned space and ambient, Between conditioned space and garage | 2400.0, 399.0 | 0.0, 0.0 | 21.0, 21.0 |  | 23.0, 37.0, 15.0, 116.0 | 0.3, 0.3, 0.3, 0.3 | 0.24, 0.24, 0.24, 0.24 |  |  |  | 30 | 9 |  |  | Conditioned area | 1 | 96 | Natural gas | AFUE | Fuel-fired air distribution heater |  | Garage or open crawl space | 1 | 2.4 | Electric | Heat pump | 50 | - | - | - | 189 | 43 | 43 | CFM @ 50 Pascals | 100.0, 100.0 | Conditioned space, Conditioned space | 8.0, 8.0 |  |  | 3.11 | ACH @ 50 Pascals | Supply Only | 100 | 161.6472 | 220.276 | - | - | 1261.1259 | 16.9165 | - | 4.3042 | - | 9.4389 | - | 32.5523 | 159.67 | - | 140.11 | 1066.46
Molalla | OR | 97038 | Portland-Vancouver-Hillsboro, OR-WA | Clackamas | Portland Metro - 3 | 4C | Portland General Electric | NW Natural Gas | 75657 | 2018 | 2017 ORSC | No | No | No Solar | No | - | - | - | - | 2018-12-05 | 44 | 74 | 101 | 39% | 4 | 6.4 | 8.3 | 844.04 | 70.34 | 1843 | 19509 | 2 | 4 | Single-family detached | No | Enclosed crawl space | 765.0, 313.0 | 30.0, 30.0 | [7 empty] | 238.0, 40.0 | 1.5, 1.5 | 21.0, 21.0 | Between conditioned space and ambient, Between conditioned space and garage | 2400.0, 399.0 | 0.0, 0.0 | 21.0, 21.0 |  | 23.0, 37.0, 15.0, 116.0 | 0.3, 0.3, 0.3, 0.3 | 0.24, 0.24, 0.24, 0.24 |  |  |  | 30 | 9 |  |  | Conditioned area | 1 | 96 | Natural gas | AFUE | Fuel-fired air distribution heater |  | Garage or open crawl space | 1 | 2.4 | Electric | Heat pump | 50 | - | - | - | 189 | 43 | 42 | CFM @ 50 Pascals | 100.0, 100.0 | Conditioned space, Conditioned space | 8.0, 8.0 |  |  | 3.08 | ACH @ 50 Pascals | Supply Only | 100 | 161.2166 | 219.7923 | - | - | 1261.1259 | 16.8718 | - | 4.3042 | - | 9.4394 | - | 32.5523 | 159.26 | - | 140.11 | 1066.04
Portland | OR | 97229 | Portland-Vancouver-Hillsboro, OR-WA | Washington | Portland Metro - 3 | 4C | Portland General Electric | NW Natural Gas | 82298 | 2018 | 2017 ORSC | No | No | No Solar | No | - | - | - | - | 2018-12-05 | 47 | 67 | 102 | 27% | 4.2 | 5.9 | 8.4 | 869.9 | 72.49 | 1885 | 16142 | 2 | 4 | Single-family detached | No | Enclosed crawl space | 68.0, 873.0, 79.0 | 30.0, 30.0, 59.0 | [7 empty] | 107.0, 23.0 | 0.0, 0.0 | 21.0, 21.0 | Between conditioned space and ambient, Between conditioned space and garage | 2012.0, 209.0 | 0.0, 0.0 | 23.0, 23.0 |  | 59.0, 68.0, 16.700001, 12.5, 55.0, 40.0, 12.5 | 0.3, 0.3, 0.3, 0.3, 0.3, 0.3, 0.3 | 0.3, 0.3, 0.3, 0.3, 0.3, 0.3, 0.3 |  |  |  | 30 | 9 |  |  | Conditioned area | 1 | 92.1 | Natural gas | AFUE | Fuel-fired air distribution heater |  | Garage or open crawl space | 1 | 2.4 | Electric | Heat pump | 50 | - | - | - | 381.7 | 70.7 | 69 | CFM @ 50 Pascals | 100.0, 95.0, 5.0 | Conditioned space, Conditioned space, Attic, exposed | 0.0, 0.0, 8.0 |  |  | 3.97 | ACH @ 50 Pascals | Supply Only | 100 | 194.5989 | 276.4649 | - | - | 1261.1259 | 20.4035 | - | 4.3042 | - | 9.4824 | - | 32.5523 | 193.47 | - | 140.11 | 1091.9
Dallas | OR | 97338 | Salem, OR | Polk | Mid-Willamette - 4 | 4C | Pacific Power | NW Natural Gas | 82319 | 2018 | 2017 ORSC | No | Yes | No Solar | Carrier Cor WiFi model T6-WEM01-A | - | - | - | - | 2018-12-05 | 47 | 81 | 101 | 40% | 5.5 | 8.8 | 10.3 | 837.32 | 69.78 | 1869 | 19008 | 1 | 4 | Single-family detached | No | Enclosed crawl space | 1869 | 30 | [7 empty] | 228.0, 41.0 | 1.5, 1.5 | 23.1, 23.1 | Between conditioned space and ambient, Between conditioned space and garage | 2303.0, 417.0 | 0.0, 0.0 | 23.0, 23.0 |  | 110.0, 25.0, 57.0, 50.0 | 0.3, 0.3, 0.3, 0.3 | 0.26, 0.26, 0.26, 0.26 |  |  |  | 30 | 9 |  |  | Conditioned area | 1 | 96 | Natural gas | AFUE | Fuel-fired air distribution heater |  | Garage or open crawl space | 1 | 3.4 | Electric | Heat pump | 65 | - | - | - | 210 | 56 | 63 | CFM @ 50 Pascals | 100.0, 100.0 | Conditioned space, Conditioned space | 8.0, 8.0 |  |  | 2.24 | ACH @ 50 Pascals | Supply Only | 100 | 215.4444 | 224.0416 | - | - | 897.5791 | 22.3091 | - | 3.0634 | - | 9.1146 | - | 30.2376 | 203.34 | - | 92.63 | 1047.32
Salem | OR | 97306 | Salem, OR | Marion | Mid-Willamette - 4 | 4C | Portland General Electric | NW Natural Gas | 80162 | 2018 | 2017 ORSC | No | Yes | No Solar | Carrier Cor WiFi model T6-WEM01-A | - | - | - | - | 2018-12-05 | 48 | 83 | 106 | 41% | 4.3 | 7 | 8.7 | 905.78 | 75.48 | 2031 | 20482 | 1 | 4 | Single-family detached | No | Enclosed crawl space | 2031 | 30 | [7 empty] | 228.0, 41.0 | 1.5, 1.5 | 23.1, 23.1 | Between conditioned space and ambient, Between conditioned space and garage | 2303.0, 417.0 | 0.0, 0.0 | 23.0, 23.0 |  | 110.0, 25.0, 50.0, 57.0 | 0.3, 0.3, 0.3, 0.3 | 0.26, 0.26, 0.26, 0.26 |  |  |  | 30 | 9 |  |  | Conditioned area | 1 | 96 | Natural gas | AFUE | Fuel-fired air distribution heater |  | Garage or open crawl space | 1 | 3.4 | Electric | Heat pump | 65 | - | - | - | 210 | 56 | 53 | CFM @ 50 Pascals | 100.0, 100.0 | Conditioned space, Conditioned space | 8.0, 8.0 |  |  | 2.1 | ACH @ 50 Pascals | Supply Only | 100 | 214.2661 | 224.3883 | - | - | 897.5791 | 22.1924 | - | 3.0634 | - | 9.1994 | - | 32.5523 | 204.16 | - | 99.72 | 1127.78
Molalla | OR | 97038 | Portland-Vancouver-Hillsboro, OR-WA | Clackamas | Portland Metro - 3 | 4C | Portland General Electric | NW Natural Gas | 75656 | 2018 | 2017 ORSC | No | No | No Solar | No | - | - | - | - | 2018-12-05 | 49 | 82 | 111 | 39% | 4.5 | 7.1 | 9.1 | 945.56 | 78.8 | 2175 | 22665 | 2 | 5 | Single-family detached | No | Enclosed crawl space | 922.0, 331.0 | 30.0, 30.0 | [7 empty] | 263.0, 40.0 | 1.5, 1.5 | 21.0, 21.0 | Between conditioned space and ambient, Between conditioned space and garage | 2657.0, 405.0 | 0.0, 0.0 | 21.0, 21.0 |  | 53.0, 48.0, 15.0, 96.0 | 0.3, 0.3, 0.3, 0.3 | 0.24, 0.24, 0.24, 0.24 |  |  |  | 30 | 9 |  |  | Conditioned area | 1 | 96 | Natural gas | AFUE | Fuel-fired air distribution heater |  | Garage or open crawl space | 1 | 2.4 | Electric | Heat pump | 50 | - | - | - | 189 | 43 | 39 | CFM @ 50 Pascals | 100.0, 100.0 | Conditioned space, Conditioned space | 8.0, 8.0 |  |  | 3.16 | ACH @ 50 Pascals | Supply Only | 100 | 178.2437 | 246.4245 | - | - | 1442.9144 | 18.6654 | - | 4.9246 | - | 9.4538 | - | 32.5523 | 176.46 | - | 160.31 | 1167.56
Wood Village | OR | 97060 | Portland-Vancouver-Hillsboro, OR-WA | Multnomah | Portland Metro - 3 | 4C | Portland General Electric | NW Natural Gas | 76038 | 2018 | 2017 ORSC | No | No | No Solar | No | - | - | - | - | 2018-12-05 | 51 | 79 | 107 | 35% | 4.3 | 6.1 | 8.8 | 828.1 | 69.01 | 2061 | 19522 | 2 | 3 | Single-family detached | No | Enclosed crawl space | 828.0, 450.0 | 30.0, 49.0 | [7 empty] | 255.0, 47.0 | 1.5, 1.5 | 23.1, 23.1 | Between conditioned space and ambient, Between conditioned space and garage | 2169.0, 428.0 | 0.0, 0.0 | 23.0, 23.0 |  | 28.0, 40.0, 48.0, 171.0 | 0.3, 0.3, 0.3, 0.3 | 0.28, 0.28, 0.28, 0.28 |  |  |  | 30 | 9 |  |  | Conditioned area | 1 | 95 | Natural gas | AFUE | Fuel-fired air distribution heater |  | Garage or open crawl space | 1 | 0.82 | Natural gas | Instant water heater | - | - | - | - | 199 | 43 | 62 | CFM @ 50 Pascals | 100.0, 100.0 | Conditioned space, Conditioned space | 8.0, 8.0 |  |  | 2.55 | ACH @ 50 Pascals | Supply Only | 100 | 198.1113 | 119.0395 | - | 101.2026 | - | 20.2174 | - | 10.1203 | - | 8.8518 | - | 8.385 | 178.96 | - | 84.86 | 1050.1
Portland | OR | 97213 | Portland-Vancouver-Hillsboro, OR-WA | Multnomah | Portland Metro - 3 | 4C | Pacific Power | NW Natural Gas | 73922 | 2018 | 2017 ORSC | No | No | No Solar | No | - | - | - | - | 2018-12-05 | 53 | 76 | 100 | 29% | 5.5 | 7.1 | 10.2 | 824.57 | 68.71 | 1837 | 15542 | 3 | 3 | Single-family detached | No | Enclosed crawl space | 680.0, 199.0, 18.0 | 38.0, 50.0, 50.0 | [7 empty] | 165.0, 19.0 | 0.0, 0.0 | 21.0, 21.0 | Between conditioned space and ambient, Between conditioned space and garage | 2199.0, 171.0, 227.0 | 0.0, 0.0, 0.0 | 23.0, 23.0, 23.0 |  | 60.0, 33.299999, 120.0, 55.5 | 0.25, 0.25, 0.25, 0.25 | 0.27, 0.27, 0.27, 0.27 |  |  |  | 19.0, 0.0 | 12.3, 30.0 |  |  | Conditioned area | 1 | 96 | Natural gas | AFUE | Fuel-fired air distribution heater |  | Garage or open crawl space | 1 | 0.95 | Natural gas | Instant water heater | - | Air conditioner | 13 | SEER | 372 | 68.9 | 100 | CFM @ 50 Pascals | 100.0, 100.0 | Conditioned space, Conditioned space | 0.0, 0.0 |  |  | 2.97 | ACH @ 50 Pascals | Exhaust Only | 100 | 220.4859 | 245.7698 | 574.001 | 87.3466 | - | 22.8874 | 1.959 | 8.7347 | - | 9.1663 | 30.1734 | 8.385 | 209.79 | 59.11 | 73.24 | 1034.57
Dallas | OR | 97338 | Salem, OR | Polk | Mid-Willamette - 4 | 4C | Pacific Power | NW Natural Gas | 82321 | 2018 | 2017 ORSC | No | Yes | No Solar | Carrier Cor WiFi model T6-WEM01-A | - | - | - | - | 2018-12-05 | 54 | 96 | 113 | 42% | 6.2 | 9.9 | 11.4 | 937.75 | 78.15 | 2248 | 23125 | 2 | 4 | Single-family detached | No | Enclosed crawl space | 958.0, 332.0 | 30.0, 30.0 | [7 empty] | 367.0, 41.0 | 1.5, 1.5 | 23.1, 23.1 | Between conditioned space and ambient, Between conditioned space and garage | 3709.0, 410.0 | 0.0, 0.0 | 23.0, 23.0 |  | 182.0, 10.0, 88.0, 28.0 | 0.3, 0.3, 0.3, 0.3 | 0.26, 0.26, 0.26, 0.26 |  |  |  | 30 | 9 |  |  | Conditioned area | 1 | 96 | Natural gas | AFUE | Fuel-fired air distribution heater |  | Garage or open crawl space | 1 | 3.4 | Electric | Heat pump | 65 | - | - | - | 199 | 56 | 67 | CFM @ 50 Pascals | 100.0, 100.0 | Conditioned space, Conditioned space | 8.0, 8.0 |  |  | 2.18 | ACH @ 50 Pascals | Supply Only | 100 | 272.2314 | 260.9838 | - | - | 897.5791 | 28.1139 | - | 3.0634 | - | 9.058 | - | 30.2376 | 254.66 | - | 92.63 | 1147.75
Salem | OR | 97305 | Salem, OR | Polk | Mid-Willamette - 4 | 4C | Portland General Electric | NW Natural Gas | 82413 | 2018 | 2017 ORSC | No | No | No Solar | No | - | - | - | - | 2018-12-05 | 55 | 73 | 107 | 22% | 4.7 | 6.3 | 8.8 | 945.52 | 78.79 | 2054 | 18327 | 2 | 3 | Single-family detached | No | Enclosed crawl space | 3.0, 845.0, 361.0 | 30.0, 30.0, 30.0 | [7 empty] | 102.0, 36.0 | 0.0, 0.0 | 21.0, 21.0 | Between conditioned space and ambient, Between conditioned space and garage | 2095.0, 325.0 | 0.0, 0.0 | 21.0, 21.0 |  | 42.799999, 16.5, 126.5, 9.0 | 0.3, 0.3, 0.3, 0.3 | 0.3, 0.3, 0.3, 0.3 |  |  |  | 19 | 12.3 |  |  | Attic | 1 | 92.1 | Natural gas | AFUE | Fuel-fired air distribution heater |  | Garage or open crawl space | 1 | 3.4 | Electric | Heat pump | 65 | - | - | - | 415.9 | 77 | 78 | CFM @ 50 Pascals | 50.0, 100.0, 50.0 | Attic, exposed, Attic, exposed, Conditioned space | 8.0, 8.0, 0.0 |  |  | 2.68 | ACH @ 50 Pascals | Supply Only | 100 | 281.3115 | 345.3908 | - | - | 761.0023 | 29.31 | - | 2.5973 | - | 9.3371 | - | 32.5523 | 273.67 | - | 84.55 | 1167.52
Forest Grove | OR | 97116 | Portland-Vancouver-Hillsboro, OR-WA | Washington | Portland Metro - 3 | 4C | Forest Grove Light & Power | NW Natural Gas | 80153 | 2018 | 2017 ORSC | No | No | No Solar | No | - | - | - | - | 2018-12-05 | 56 | 74 | 105 | 24% | 2.4 | 3.4 | 4.5 | 629.21 | 52.43 | 1988 | 17038 | 2 | 3 | Single-family detached | No | Enclosed crawl space | 935.0, 252.0 | 30.0, 59.0 | [7 empty] | 116.0, 34.0 | 0.0, 0.0 | 21.0, 21.0 | Between conditioned space and ambient, Between conditioned space and garage | 2151.0, 302.0 | 0.0, 0.0 | 23.0, 23.0 |  | 11.0, 112.0, 32.0, 49.0, 32.0, 62.5 | 0.3, 0.3, 0.3, 0.3, 0.3, 0.3 | 0.3, 0.3, 0.3, 0.3, 0.3, 0.3 |  |  |  | 30 | 9 |  |  | Garage or open crawl space | 1 | 95 | Natural gas | AFUE | Fuel-fired air distribution heater |  | Garage or open crawl space | 1 | 0.82 | Natural gas | Instant water heater | - | - | - | - | 402.6 | 74.6 | 100 | CFM @ 50 Pascals | 100.0, 95.0, 5.0 | Conditioned space, Conditioned space, Garage | 0.0, 0.0, 8.0 |  |  | 2.55 | ACH @ 50 Pascals | Supply Only | 100 | 242.258 | 345.0401 | - | 101.2026 | - | 25.4034 | - | 10.1203 | - | 8.7925 | - | 8.385 | 223.36 | - | 84.86 | 935.33
Forest Grove | OR | 97116 | Portland-Vancouver-Hillsboro, OR-WA | Washington | Portland Metro - 3 | 4C | Forest Grove Light & Power | NW Natural Gas | 82313 | 2018 | 2017 ORSC | No | No | No Solar | No | - | - | - | - | 2018-12-05 | 56 | 74 | 105 | 24% | 2.4 | 3.4 | 4.5 | 627.7 | 52.31 | 1988 | 17038 | 2 | 3 | Single-family detached | No | Enclosed crawl space | 935.0, 252.0 | 30.0, 59.0 | [7 empty] | 116.0, 34.0 | 0.0, 0.0 | 21.0, 21.0 | Between conditioned space and ambient, Between conditioned space and garage | 2151.0, 302.0 | 0.0, 0.0 | 23.0, 23.0 |  | 11.0, 112.0, 32.0, 49.0, 32.0, 62.5 | 0.3, 0.3, 0.3, 0.3, 0.3, 0.3 | 0.3, 0.3, 0.3, 0.3, 0.3, 0.3 |  |  |  | 30 | 9 |  |  | Garage or open crawl space | 1 | 95 | Natural gas | AFUE | Fuel-fired air distribution heater |  | Garage or open crawl space | 1 | 0.82 | Natural gas | Instant water heater | - | - | - | - | 402.6 | 74.6 | 100 | CFM @ 50 Pascals | 100.0, 95.0, 5.0 | Conditioned space, Conditioned space, Garage | 0.0, 0.0, 8.0 |  |  | 2.46 | ACH @ 50 Pascals | Supply Only | 100 | 240.4646 | 344.8753 | - | 101.2026 | - | 25.2235 | - | 10.1203 | - | 8.7953 | - | 8.385 | 221.85 | - | 84.86 | 933.82
Forest Grove | OR | 97116 | Portland-Vancouver-Hillsboro, OR-WA | Washington | Portland Metro - 3 | 4C | Portland General Electric | NW Natural Gas | 80593 | 2018 | 2017 ORSC | No | No | No Solar | No | - | - | - | - | 2018-12-05 | 57 | 75 | 103 | 24% | 4.7 | 5.8 | 8.5 | 895.18 | 74.6 | 1925 | 17335 | 2 | 4 | Single-family detached | No | Enclosed crawl space | 871.0, 355.0 | 30.0, 59.0 | [7 empty] | 64.0, 35.0 | 0.0, 0.0 | 21.0, 21.0 | Between conditioned space and ambient, Between conditioned space and garage | 2187.0, 369.0 | 0.0, 0.0 | 23.0, 23.0 |  | 57.0, 14.0, 127.0, 49.0 | 0.3, 0.3, 0.3, 0.3 | 0.3, 0.3, 0.3, 0.3 |  |  |  | 30 | 9 |  |  | Conditioned area | 1 | 95 | Natural gas | AFUE | Fuel-fired air distribution heater |  | Garage or open crawl space | 1 | 0.82 | Natural gas | Instant water heater | - | - | - | - | 389.8 | 72.2 | 100 | CFM @ 50 Pascals | 100.0, 95.0, 5.0 | Conditioned space, Conditioned space, Attic, exposed | 0.0, 0.0, 8.0 |  |  | 2.74 | ACH @ 50 Pascals | Supply Only | 100 | 222.628 | 340.1191 | - | 121.2751 | - | 23.4236 | - | 12.1275 | - | 9.5623 | - | 8.385 | 223.98 | - | 101.69 | 1117.18
Forest Grove | OR | 97116 | Portland-Vancouver-Hillsboro, OR-WA | Washington | Portland Metro - 3 | 4C | Forest Grove Light & Power | NW Natural Gas | 82293 | 2018 | 2017 ORSC | No | No | No Solar | No | - | - | - | - | 2018-12-05 | 57 | 75 | 103 | 24% | 2.4 | 3.4 | 4.4 | 635.28 | 52.94 | 1925 | 17335 | 2 | 4 | Single-family detached | No | Enclosed crawl space | 871.0, 355.0 | 30.0, 59.0 | [7 empty] | 64.0, 35.0 | 0.0, 0.0 | 21.0, 21.0 | Between conditioned space and ambient, Between conditioned space and garage | 2187.0, 369.0 | 0.0, 0.0 | 23.0, 23.0 |  | 57.0, 14.0, 127.0, 49.0 | 0.3, 0.3, 0.3, 0.3 | 0.3, 0.3, 0.3, 0.3 |  |  |  | 30 | 9 |  |  | Conditioned area | 1 | 95 | Natural gas | AFUE | Fuel-fired air distribution heater |  | Garage or open crawl space | 1 | 0.82 | Natural gas | Instant water heater | - | - | - | - | 389.8 | 72.2 | 100 | CFM @ 50 Pascals | 100.0, 95.0, 5.0 | Conditioned space, Conditioned space, Attic, exposed | 0.0, 0.0, 8.0 |  |  | 2.6 | ACH @ 50 Pascals | Supply Only | 100 | 221.4482 | 340.1191 | - | 121.2751 | - | 23.3056 | - | 12.1275 | - | 8.8242 | - | 8.385 | 205.65 | - | 101.69 | 941.4
Forest Grove | OR | 97116 | Portland-Vancouver-Hillsboro, OR-WA | Washington | Portland Metro - 3 | 4C | Forest Grove Light & Power | NW Natural Gas | 82294 | 2018 | 2017 ORSC | No | No | No Solar | No | - | - | - | - | 2018-12-05 | 57 | 75 | 103 | 24% | 2.5 | 3.4 | 4.4 | 637.36 | 53.11 | 1925 | 17335 | 2 | 4 | Single-family detached | No | Enclosed crawl space | 871.0, 355.0 | 30.0, 59.0 | [7 empty] | 64.0, 35.0 | 0.0, 0.0 | 21.0, 21.0 | Between conditioned space and ambient, Between conditioned space and garage | 2187.0, 369.0 | 0.0, 0.0 | 23.0, 23.0 |  | 57.0, 14.0, 127.0, 49.0 | 0.3, 0.3, 0.3, 0.3 | 0.3, 0.3, 0.3, 0.3 |  |  |  | 30 | 9 |  |  | Conditioned area | 1 | 95 | Natural gas | AFUE | Fuel-fired air distribution heater |  | Garage or open crawl space | 1 | 0.82 | Natural gas | Instant water heater | - | - | - | - | 389.8 | 72.2 | 100 | CFM @ 50 Pascals | 100.0, 95.0, 5.0 | Conditioned space, Conditioned space, Attic, exposed | 0.0, 0.0, 8.0 |  |  | 2.89 | ACH @ 50 Pascals | Supply Only | 100 | 223.9362 | 340.1191 | - | 121.2751 | - | 23.5544 | - | 12.1275 | - | 8.8193 | - | 8.385 | 207.73 | - | 101.69 | 943.48
Forest Grove | OR | 97116 | Portland-Vancouver-Hillsboro, OR-WA | Washington | Portland Metro - 3 | 4C | Forest Grove Light & Power | NW Natural Gas | 82295 | 2018 | 2017 ORSC | No | No | No Solar | No | - | - | - | - | 2018-12-05 | 57 | 75 | 103 | 23% | 2.5 | 3.5 | 4.4 | 640.59 | 53.38 | 1925 | 17335 | 2 | 4 | Single-family detached | No | Enclosed crawl space | 871.0, 355.0 | 30.0, 59.0 | [7 empty] | 64.0, 35.0 | 0.0, 0.0 | 21.0, 21.0 | Between conditioned space and ambient, Between conditioned space and garage | 2187.0, 369.0 | 0.0, 0.0 | 23.0, 23.0 |  | 57.0, 14.0, 127.0, 49.0 | 0.3, 0.3, 0.3, 0.3 | 0.3, 0.3, 0.3, 0.3 |  |  |  | 30 | 9 |  |  | Conditioned area | 1 | 95 | Natural gas | AFUE | Fuel-fired air distribution heater |  | Garage or open crawl space | 1 | 0.82 | Natural gas | Instant water heater | - | - | - | - | 389.8 | 72.2 | 100 | CFM @ 50 Pascals | 100.0, 95.0, 5.0 | Conditioned space, Conditioned space, Attic, exposed | 0.0, 0.0, 8.0 |  |  | 3.14 | ACH @ 50 Pascals | Supply Only | 100 | 227.7904 | 340.1191 | - | 121.2751 | - | 23.9399 | - | 12.1275 | - | 8.8121 | - | 8.385 | 210.96 | - | 101.69 | 946.71
Tualatin | OR | 97062 | Portland-Vancouver-Hillsboro, OR-WA | Washington | Portland Metro - 3 | 4C | Portland General Electric | NW Natural Gas | 82320 | 2018 | 2017 ORSC | No | No | No Solar | No | - | - | - | - | 2018-12-05 | 57 | 75 | 103 | 23% | 4.7 | 5.8 | 8.5 | 640.05 | 53.34 | 1925 | 17335 | 2 | 4 | Single-family detached | No | Enclosed crawl space | 871.0, 355.0 | 30.0, 59.0 | [7 empty] | 64.0, 35.0 | 0.0, 0.0 | 21.0, 21.0 | Between conditioned space and ambient, Between conditioned space and garage | 2187.0, 369.0 | 0.0, 0.0 | 23.0, 23.0 |  | 57.0, 14.0, 127.0, 49.0 | 0.3, 0.3, 0.3, 0.3 | 0.3, 0.3, 0.3, 0.3 |  |  |  | 30 | 9 |  |  | Conditioned area | 1 | 95 | Natural gas | AFUE | Fuel-fired air distribution heater |  | Garage or open crawl space | 1 | 0.82 | Natural gas | Instant water heater | - | - | - | - | 389.8 | 72.2 | 100 | CFM @ 50 Pascals | 100.0, 95.0, 5.0 | Conditioned space, Conditioned space, Attic, exposed | 0.0, 0.0, 8.0 |  |  | 3.24 | ACH @ 50 Pascals | Supply Only | 100 | 227.1514 | 340.1191 | - | 121.2751 | - | 23.876 | - | 12.1275 | - | 8.8133 | - | 8.385 | 210.42 | - | 101.69 | 946.17
Happy Valley | OR | 97086 | Portland-Vancouver-Hillsboro, OR-WA | Clackamas | Portland Metro - 3 | 4C | Portland General Electric | NW Natural Gas | 82405 | 2018 | 2017 ORSC | No | No | No Solar | No | - | - | - | - | 2018-12-05 | 58 | 81 | 114 | 25% | 5 | 6.9 | 9.3 | 1011.83 | 84.32 | 2265 | 21583 | 2 | 4 | Single-family detached | No | Enclosed crawl space | 1618.0, 182.0 | 38.0, 38.0 | [7 empty] | 44.0, 26.0 | 0.0, 0.0 | 21.0, 21.0 | Between conditioned space and ambient, Between conditioned space and garage | 2202.0, 309.0 | 0.0, 0.0 | 21.0, 21.0 |  | 68.0, 37.5, 126.0, 54.0 | 0.3, 0.3, 0.3, 0.3 | 0.3, 0.3, 0.3, 0.3 |  |  |  | 30 | 9 |  |  | Conditioned area | 1 | 95 | Natural gas | AFUE | Fuel-fired air distribution heater |  | Garage or open crawl space | 1 | 3.4 | Electric | Heat pump | 65 | - | - | - | 458.7 | 84.9 | 118 | CFM @ 50 Pascals | 25.0, 25.0, 75.0, 75.0 | Conditioned space, Conditioned space, Attic, exposed, Attic, exposed | 0.0, 0.0, 8.0, 8.0 |  |  | 2.51 | ACH @ 50 Pascals | Supply Only | 100 | 293.2265 | 466.1597 | - | - | 880.9789 | 30.9136 | - | 3.0068 | - | 9.6083 | - | 32.5523 | 297.03 | - | 97.88 | 1233.83
Salem | OR | 97305 | Salem, OR | Polk | Mid-Willamette - 4 | 4C | Portland General Electric | NW Natural Gas | 81071 | 2018 | 2017 ORSC | No | No | No Solar | No | - | - | - | - | 2018-12-05 | 59 | 78 | 106 | 22% | 5 | 6.7 | 8.7 | 997.47 | 83.12 | 2028 | 18211 | 2 | 4 | Single-family detached | No | Enclosed crawl space | 63.0, 892.0, 409.0 | 30.0, 30.0, 30.0 | [7 empty] | 105.0, 44.0 | 0.0, 0.0 | 21.0, 21.0 | Between conditioned space and ambient, Between conditioned space and garage | 2162.0, 398.0 | 0.0, 0.0 | 21.0, 21.0 |  | 4.0, 12.5, 100.5, 40.0, 20.0, 44.0, 12.0 | 0.3, 0.3, 0.3, 0.3, 0.3, 0.3, 0.3 | 0.3, 0.3, 0.3, 0.3, 0.3, 0.3, 0.3 |  |  |  | 19.0, 0.0 | 12.3, 30.0 |  |  | Attic | 1 | 92.1 | Natural gas | AFUE | Fuel-fired air distribution heater |  | Garage or open crawl space | 1 | 3.4 | Electric | Heat pump | 65 | - | - | - | 410.7 | 76.1 | 82 | CFM @ 50 Pascals | 50.0, 100.0, 50.0 | Attic, exposed, Attic, exposed, Conditioned space | 8.0, 8.0, 0.0 |  |  | 2.85 | ACH @ 50 Pascals | Supply Only | 100 | 304.5696 | 373.6613 | - | - | 897.5791 | 31.7323 | - | 3.0634 | - | 9.3363 | - | 32.5523 | 296.26 | - | 99.72 | 1219.47
Salem | OR | 97305 | Salem, OR | Polk | Mid-Willamette - 4 | 4C | Portland General Electric | NW Natural Gas | 82404 | 2018 | 2017 ORSC | No | No | No Solar | No | - | - | - | - | 2018-12-05 | 59 | 79 | 117 | 22% | 5.1 | 6.8 | 9.5 | 1034.67 | 86.22 | 2356 | 20956 | 2 | 4 | Single-family detached | No | Enclosed crawl space | 100.0, 936.0, 384.0 | 30.0, 30.0, 30.0 | [7 empty] | 106.0, 28.0 | 0.0, 0.0 | 21.0, 21.0 | Between conditioned space and ambient, Between conditioned space and garage | 2228.0, 256.0 | 0.0, 0.0 | 21.0, 21.0 |  | 4.0, 65.0, 12.0, 34.700001, 14.0, 38.0, 32.0 | 0.3, 0.3, 0.3, 0.3, 0.3, 0.3, 0.3 | 0.3, 0.3, 0.3, 0.3, 0.3, 0.3, 0.3 |  |  |  | 19 | 12.3 |  |  | Attic | 1 | 92.1 | Natural gas | AFUE | Fuel-fired air distribution heater |  | Garage or open crawl space | 1 | 3.4 | Electric | Heat pump | 65 | - | - | - | 477.1 | 88.4 | 91 | CFM @ 50 Pascals | 50.0, 100.0, 50.0 | Attic, exposed, Attic, exposed, Conditioned space | 8.0, 8.0, 0.0 |  |  | 2.59 | ACH @ 50 Pascals | Supply Only | 100 | 292.5659 | 387.0938 | - | - | 897.5791 | 30.5777 | - | 3.0634 | - | 9.4091 | - | 32.5523 | 287.71 | - | 99.72 | 1256.67
Forest Grove | OR | 97116 | Portland-Vancouver-Hillsboro, OR-WA | Washington | Portland Metro - 3 | 4C | Forest Grove Light & Power | NW Natural Gas | 82325 | 2018 | 2017 ORSC | No | No | No Solar | No | - | - | - | - | 2018-12-05 | 60 | 79 | 106 | 24% | 2.6 | 3.6 | 4.5 | 663.35 | 55.28 | 2016 | 18575 | 2 | 4 | Single-family detached | No | Enclosed crawl space | 809.0, 391.0, 43.0 | 38.0, 38.0, 38.0 | [7 empty] | 106.0, 40.0 | 0.0, 0.0 | 21.0, 21.0 | Between conditioned space and ambient, Between conditioned space and garage | 914.0, 1183.0, 360.0 | 0.0, 0.0, 0.0 | 23.0, 23.0, 23.0 |  | 148.0, 70.0, 16.0, 52.0 | 0.3, 0.3, 0.3, 0.3 | 0.3, 0.3, 0.3, 0.3 |  |  |  | 35.0, 0.0 | 9.0, 30.0 |  |  | Garage or open crawl space | 1 | 96 | Natural gas | AFUE | Fuel-fired air distribution heater |  | Garage or open crawl space | 1 | 0.99 | Natural gas | Instant water heater | - | - | - | - | 408.2 | 151.2 | 115 | CFM @ 50 Pascals | 50.0, 50.0, 45.0, 45.0, 5.0, 5.0 | Attic, exposed, Attic, exposed, Enclosed crawl space, Enclosed crawl space, Garage, Garage | 8.0, 8.0, 8.0, 8.0, 8.0, 8.0 |  |  | 2.3 | ACH @ 50 Pascals | Exhaust Only | 100 | 274.8722 | 479.9394 | - | 100.1863 | - | 29.1252 | - | 10.0186 | - | 8.8832 | - | 8.385 | 258.72 | - | 84.01 | 969.47
Portland | OR | 97236 | Portland-Vancouver-Hillsboro, OR-WA | Multnomah | Portland Metro - 3 | 4C | Portland General Electric | NW Natural Gas | 80169 | 2018 | 2017 ORSC | No | No | No Solar | No | - | - | - | - | 2018-12-05 | 61 | 83 | 118 | 26% | 5.1 | 6.5 | 9.7 | 985.14 | 82.1 | 2408 | 21433 | 2 | 3 | Single-family detached | No | Enclosed crawl space | 35.0, 964.0, 473.0 | 30.0, 30.0, 30.0 | [7 empty] | 113.0, 26.0 | 0.0, 0.0 | 21.0, 21.0 | Between conditioned space and ambient, Between conditioned space and garage | 2394.0, 239.0 | 0.0, 0.0 | 23.0, 23.0 |  | 143.300003, 85.0, 47.0 | 0.3, 0.3, 0.3 | 0.3, 0.3, 0.3 |  |  |  | 30 | 9 |  |  | Conditioned area | 1 | 95 | Natural gas | AFUE | Fuel-fired air distribution heater |  | Garage or open crawl space | 1 | 0.82 | Natural gas | Instant water heater | - | - | - | - | 487.62 | 90.3 | 100 | CFM @ 50 Pascals | 100.0, 95.0, 5.0 | Conditioned space, Conditioned space, Attic, exposed | 0.0, 0.0, 8.0 |  |  | 2.72 | ACH @ 50 Pascals | Supply Only | 100 | 266.1265 | 528.1353 | - | 101.2026 | - | 28.4152 | - | 10.1203 | - | 9.8969 | - | 8.385 | 281.22 | - | 84.86 | 1207.14
Portland | OR | 97229 | Portland-Vancouver-Hillsboro, OR-WA | Multnomah | Portland Metro - 3 | 4C | Portland General Electric | NW Natural Gas | 82402 | 2018 | 2017 ORSC | No | No | No Solar | No | - | - | - | - | 2018-12-05 | 61 | 82 | 123 | 22% | 5.3 | 7.1 | 10.1 | 1077.16 | 89.76 | 2576 | 21945 | 2 | 4 | Single-family detached | No | Enclosed crawl space | 44.0, 1079.0, 374.0 | 30.0, 30.0, 30.0 | [7 empty] | 123.0, 39.0 | 0.0, 0.0 | 21.0, 21.0 | Between conditioned space and ambient, Between conditioned space and garage | 2435.0, 353.0 | 0.0, 0.0 | 21.0, 21.0 |  | 29.0, 89.0, 8.0, 70.0, 20.0, 50.0, 26.0 | 0.3, 0.3, 0.3, 0.3, 0.3, 0.3, 0.3 | 0.3, 0.3, 0.3, 0.3, 0.3, 0.3, 0.3 |  |  |  | 19 | 12.3 |  |  | Attic | 1 | 92.1 | Natural gas | AFUE | Fuel-fired air distribution heater |  | Garage or open crawl space | 1 | 3.4 | Electric | Heat pump | 65 | - | - | - | 521.6 | 96.6 | 94 | CFM @ 50 Pascals | 50.0, 100.0, 50.0 | Attic, under insulation, Attic, under insulation, Conditioned space | 8.0, 8.0, 0.0 |  |  | 2.97 | ACH @ 50 Pascals | Supply Only | 100 | 305.3543 | 413.6841 | - | - | 880.9789 | 31.9473 | - | 3.0068 | - | 9.4329 | - | 32.5523 | 301.36 | - | 97.88 | 1299.16
Salem | OR | 97305 | Salem, OR | Polk | Mid-Willamette - 4 | 4C | Portland General Electric | NW Natural Gas | 82403 | 2018 | 2017 ORSC | No | No | No Solar | No | - | - | - | - | 2018-12-05 | 61 | 84 | 121 | 24% | 5.3 | 7.2 | 9.9 | 1070.57 | 89.21 | 2503 | 22388 | 2 | 4 | Single-family detached | No | Enclosed crawl space | 18.0, 1057.0, 371.0 | 30.0, 30.0, 30.0 | [7 empty] | 117.0, 39.0 | 0.0, 0.0 | 21.0, 21.0 | Between conditioned space and ambient, Between conditioned space and garage | 2335.0, 355.0 | 0.0, 0.0 | 21.0, 21.0 |  | 57.0, 32.0, 125.0, 25.0 | 0.3, 0.3, 0.3, 0.3 | 0.3, 0.3, 0.3, 0.3 |  |  |  | 19 | 12.3 |  |  | Attic | 1 | 92.1 | Natural gas | AFUE | Fuel-fired air distribution heater |  | Garage or open crawl space | 1 | 3.4 | Electric | Heat pump | 65 | - | - | - | 506.9 | 93.9 | 74 | CFM @ 50 Pascals | 50.0, 100.0, 50.0 | Attic, exposed, Attic, exposed, Conditioned space | 8.0, 8.0, 0.0 |  |  | 2.14 | ACH @ 50 Pascals | Supply Only | 100 | 310.6472 | 389.56 | - | - | 897.5791 | 32.3943 | - | 3.0634 | - | 9.3569 | - | 32.5523 | 303.11 | - | 99.72 | 1292.57
Lake Oswego | OR | 97034 | Portland-Vancouver-Hillsboro, OR-WA | Clackamas | Portland Metro - 3 | 4C | Portland General Electric | NW Natural Gas | 72342 | 2018 | 2017 ORSC | No | No | No Solar | Carrier Cor WiFi model T6-WEM01-A | - | - | - | - | 2018-12-05 | 62 | 105 | 129 | 40% | 5.2 | 8 | 10.5 | 1039.6 | 86.63 | 2747 | 28500 | 2 | 3 | Single-family detached | No | Enclosed crawl space | 1250.0, 247.0 | 30.0, 30.0 | [7 empty] | 375.0, 15.0 | 1.5, 1.5 | 23.5, 23.5 | Between conditioned space and ambient, Between conditioned space and garage | 3786.0, 156.0 | 0.0, 0.0 | 23.0, 23.0 |  | 78.0, 195.0, 135.0, 145.0 | 0.3, 0.3, 0.3, 0.3 | 0.24, 0.24, 0.24, 0.24 |  |  |  | - | 30 |  |  | Conditioned area | 1 | 96 | Natural gas | AFUE | Fuel-fired air distribution heater |  | Garage or open crawl space | 1 | 0.94 | Natural gas | Instant water heater | - | - | - | - | 200 | 85 | 65 | CFM @ 50 Pascals | 100.0, 100.0 | Conditioned space, Conditioned space | 8.0, 8.0 |  |  | 2.31 | ACH @ 50 Pascals | Supply Only | 100 | 296.0418 | 305.8646 | - | 88.2831 | - | 30.6481 | - | 8.8283 | - | 9.1886 | - | 8.385 | 281.61 | - | 74.03 | 1261.6
Forest Grove | OR | 97116 | Portland-Vancouver-Hillsboro, OR-WA | Washington | Portland Metro - 3 | 4C | Forest Grove Light & Power | NW Natural Gas | 79641 | 2018 | 2017 ORSC | No | No | No Solar | No | - | - | - | - | 2018-12-05 | 62 | 83 | 116 | 25% | 2.6 | 3.8 | 5 | 697.43 | 58.12 | 2353 | 21107 | 2 | 4 | Single-family detached | No | Enclosed crawl space | 11.0, 1024.0, 339.0 | 30.0, 30.0, 59.0 | [7 empty] | 118.0, 38.0 | 0.0, 0.0 | 21.0, 21.0 | Between conditioned space and ambient, Between conditioned space and garage | 2330.0, 346.0 | 0.0, 0.0 | 23.0, 23.0 |  | 48.0, 68.0, 143.0, 38.0 | 0.3, 0.3, 0.3, 0.3 | 0.3, 0.3, 0.3, 0.3 |  |  |  | 30 | 9 |  |  | Conditioned area | 1 | 95 | Natural gas | AFUE | Fuel-fired air distribution heater |  | Garage or open crawl space | 1 | 0.82 | Natural gas | Instant water heater | - | - | - | - | 482 | 89.3 | 100 | CFM @ 50 Pascals | 100.0, 95.0, 5.0 | Conditioned space, Conditioned space, Garage | 0.0, 0.0, 8.0 |  |  | 2.22 | ACH @ 50 Pascals | Supply Only | 100 | 255.1937 | 368.0841 | - | 121.2751 | - | 26.7756 | - | 12.1275 | - | 8.7976 | - | 8.385 | 235.56 | - | 101.69 | 1003.55
Portland | OR | 97217 | Portland-Vancouver-Hillsboro, OR-WA | Multnomah | Portland Metro - 3 | 4C | Portland General Electric | NW Natural Gas | 82324 | 2018 | 2017 ORSC | No | No | No Solar | No | - | - | - | - | 2018-12-05 | 62 | 100 | 121 | 37% | 5.2 | 7.7 | 9.9 | 1007.72 | 83.98 | 2497 | 27018 | 2 | 4 | Single-family detached | No | Enclosed crawl space | 1295 | 30 | [7 empty] | 292.0, 35.0 | 1.5, 1.5 | 23.5, 23.5 | Between conditioned space and ambient, Between conditioned space and garage | 2954.0, 355.0 | 0.0, 0.0 | 23.0, 23.0 |  | 98.0, 132.0, 181.0, 205.0 | 0.3, 0.3, 0.3, 0.3 | 0.24, 0.24, 0.24, 0.24 |  |  |  | - | 30 |  |  | Conditioned area | 1 | 96 | Natural gas | AFUE | Fuel-fired air distribution heater |  | Garage or open crawl space | 1 | 0.94 | Natural gas | Instant water heater | - | - | - | - | 200 | 85 | 63 | CFM @ 50 Pascals | 100.0, 100.0 | Conditioned space, Conditioned space | 8.0, 8.0 |  |  | 2.29 | ACH @ 50 Pascals | Supply Only | 100 | 263.1199 | 288.2249 | - | 105.7932 | - | 27.2957 | - | 10.5793 | - | 9.2363 | - | 8.385 | 252.11 | - | 88.71 | 1229.72
Tigard | OR | 97224 | Portland-Vancouver-Hillsboro, OR-WA | Washington | Portland Metro - 3 | 4C | Portland General Electric | NW Natural Gas | 81836 | 2018 | 2017 ORSC | No | No | No Solar | No | - | - | - | - | 2018-12-05 | 65 | 92 | 131 | 27% | 5.7 | 7.8 | 10.7 | 1149.86 | 95.82 | 2816 | 25238 | 2 | 4 | Single-family detached | No | Enclosed crawl space | 62.0, 1214.0, 371.0 | 30.0, 30.0, 59.0 | [7 empty] | 129.0, 36.0 | 0.0, 0.0 | 21.0, 21.0 | Between conditioned space and ambient, Between conditioned space and garage | 2488.0, 320.0 | 0.0, 0.0 | 23.0, 23.0 |  | 33.0, 30.0, 140.0, 66.300003, 51.299999, 25.0, 62.5, 62.0 | 0.3, 0.3, 0.3, 0.3, 0.3, 0.3, 0.3, 0.3 | 0.3, 0.3, 0.3, 0.3, 0.3, 0.3, 0.3, 0.3 |  |  |  | 30 | 9 |  |  | Conditioned area | 1 | 92.1 | Natural gas | AFUE | Fuel-fired air distribution heater |  | Garage or open crawl space | 1 | 2.7 | Electric | Heat pump | 80 | - | - | - | 570.2 | 105.6 | 100 | CFM @ 50 Pascals | 100.0, 95.0, 5.0 | Conditioned space, Conditioned space, Attic, exposed | 0.0, 0.0, 8.0 |  |  | 2.67 | ACH @ 50 Pascals | Supply Only | 100 | 321.0773 | 413.6889 | - | - | 1116.1455 | 33.5196 | - | 3.8094 | - | 9.383 | - | 32.5523 | 314.51 | - | 124 | 1371.86
Newberg | OR | 97132 | Portland-Vancouver-Hillsboro, OR-WA | Washington | Portland Metro - 3 | 4C | Portland General Electric | NW Natural Gas | 78166 | 2018 | 2017 ORSC | No | No | No Solar | NEST Learning Thermostat | - | - | 2 | - | 2018-12-05 | 67 | 84 | 113 | 20% | 5.9 | 6.9 | 9.2 | 1192.81 | 99.4 | 2230 | 20070 | 1 | 4 | Single-family detached | No | Enclosed crawl space | 2230 | 38 | [7 empty] | - | - | - | - | 1674.0, 396.0 | 0.0, 0.0 | 23.0, 23.0 |  | 84.0, 115.0, 91.5, 20.0 | 0.3, 0.3, 0.3, 0.3 | 0.3, 0.3, 0.3, 0.3 |  |  |  | 35 | 9 |  |  | Garage or open crawl space | 1 | 96 | Natural gas | AFUE | Fuel-fired air distribution heater |  | Garage or open crawl space | 1 | 0.82 | Natural gas | Instant water heater | - | Air conditioner | 13 | SEER | 602.1 | 111.5 | 87 | CFM @ 50 Pascals | 50.0, 50.0, 50.0, 50.0 | Enclosed crawl space, Enclosed crawl space, Attic, exposed, Attic, exposed | 8.0, 8.0, 8.0, 8.0 |  |  | 2.12 | ACH @ 50 Pascals | Supply Only | 100 | 247.976 | 515.9516 | 1003.2339 | 121.2751 | - | 26.5585 | 3.424 | 12.1275 | - | 9.9661 | 32.4832 | 8.385 | 264.69 | 111.22 | 101.69 | 1414.81
Portland | OR | 97229 | Portland-Vancouver-Hillsboro, OR-WA | Multnomah | Portland Metro - 3 | 4C | Portland General Electric | NW Natural Gas | 82401 | 2018 | 2017 ORSC | No | No | No Solar | No | - | - | - | - | 2018-12-05 | 67 | 95 | 129 | 26% | 5.8 | 8.1 | 10.5 | 1170.97 | 97.58 | 2754 | 26881 | 3 | 5 | Single-family detached | No | Enclosed crawl space | 885.0, 117.0, 353.0 | 30.0, 30.0, 30.0 | [7 empty] | 275.0, 38.0 | 0.0, 0.0 | 21.0, 21.0 | Between conditioned space and ambient, Between conditioned space and garage | 2637.0, 342.0, 454.0 | 0.0, 0.0, 0.0 | 21.0, 21.0, 21.0 |  | 7.5, 24.0, 70.0, 46.0, 10.0, 40.0, 44.0 | 0.3, 0.3, 0.3, 0.3, 0.3, 0.3, 0.3 | 0.3, 0.3, 0.3, 0.3, 0.3, 0.3, 0.3 |  |  |  | 19 | 12.3 |  |  | Attic | 1 | 92.1 | Natural gas | AFUE | Fuel-fired air distribution heater |  | Garage or open crawl space | 1 | 3.4 | Electric | Heat pump | 65 | - | - | - | 557.7 | 103.3 | 127 | CFM @ 50 Pascals | 25.0, 100.0, 75.0 | Attic, exposed, Attic, exposed, Conditioned space | 8.0, 8.0, 0.0 |  |  | 2.54 | ACH @ 50 Pascals | Supply Only | 100 | 340.5449 | 478.0843 | - | - | 1012.2706 | 35.6862 | - | 3.4548 | - | 9.4698 | - | 32.5523 | 337.94 | - | 112.46 | 1392.97
Portland | OR | 97219 | Portland-Vancouver-Hillsboro, OR-WA | Clackamas | Portland Metro - 3 | 4C | Portland General Electric | NW Natural Gas | 82005 | 2018 | 2017 ORSC | No | No | No Solar | No | - | - | - | - | 2018-12-05 | 68 | 91 | 121 | 24% | 5.6 | 7.1 | 9.9 | 1069.74 | 89.15 | 2506 | 22693 | 2 | 4 | Single-family detached | No | Enclosed crawl space | 1197.0, 467.0 | 30.0, 59.0 | [7 empty] | 137.0, 41.0 | 0.0, 0.0 | 21.0, 21.0 | Between conditioned space and ambient, Between conditioned space and garage | 2377.0, 371.0, 117.0 | 0.0, 0.0, 0.0 | 23.0, 23.0, 23.0 |  | 38.299999, 139.0, 20.0, 70.5, 20.0, 73.0, 24.0 | 0.3, 0.3, 0.3, 0.3, 0.3, 0.3, 0.3 | 0.28, 0.28, 0.28, 0.28, 0.28, 0.28, 0.28 |  |  |  | 30 | 9 |  |  | Conditioned area | 1 | 95 | Natural gas | AFUE | Fuel-fired air distribution heater |  | Garage or open crawl space | 1 | 0.82 | Natural gas | Instant water heater | - | - | - | - | 507.5 | 94 | 86 | CFM @ 50 Pascals | 80.0, 95.0, 20.0, 5.0 | Conditioned space, Conditioned space, Attic, exposed, Attic, exposed | 0.0, 0.0, 8.0, 8.0 |  |  | 2.76 | ACH @ 50 Pascals | Supply Only | 100 | 300.0695 | 599.2825 | - | 121.2751 | - | 32.0523 | - | 12.1275 | - | 9.906 | - | 8.385 | 317.51 | - | 101.69 | 1291.74
Tualatin | OR | 97062 | Portland-Vancouver-Hillsboro, OR-WA | Washington | Portland Metro - 3 | 4C | Portland General Electric | NW Natural Gas | 82317 | 2018 | 2017 ORSC | No | No | No Solar | No | - | - | - | - | 2018-12-05 | 68 | 86 | 122 | 20% | 5.6 | 6.7 | 10 | 1068.75 | 89.06 | 2546 | 23169 | 2 | 3 | Single-family detached | No | More than one type | 710.0, 128.0, 745.0 | 30.0, 30.0, 59.0 | [7 empty] | 41.0, 24.0, 23.0 | 0.0, 0.0, 0.0 | 21.0, 21.0, 21.0 | Between conditioned space and ambient, Between conditioned space and garage, Between conditioned space and enclosed crawl | 2328.0, 193.0, 185.0 | 0.0, 0.0, 0.0 | 23.0, 23.0, 23.0 |  | 112.699997, 116.0 | 0.3, 0.3 | 0.3, 0.3 |  |  |  | 30.0, 0.0 | 9.0, 30.0 |  |  | Conditioned area | 1 | 95 | Natural gas | AFUE | Fuel-fired air distribution heater |  | Garage or open crawl space | 1 | 0.82 | Natural gas | Instant water heater | - | - | - | - | 515.6 | 95.5 | 99 | CFM @ 50 Pascals | 45.0, 15.0, 10.0, 5.0, 45.0, 80.0 | Conditioned space, Conditioned space, Garage, Garage, Attic, exposed, Attic, exposed | 0.0, 0.0, 8.0, 8.0, 8.0, 8.0 |  |  | 3.39 | ACH @ 50 Pascals | Supply Only | 100 | 325.4915 | 660.6368 | - | 101.2026 | - | 34.8039 | - | 10.1203 | - | 9.9295 | - | 8.385 | 345.58 | - | 84.86 | 1290.75
Gresham | OR | 97080 | Portland-Vancouver-Hillsboro, OR-WA | Multnomah | Portland Metro - 3 | 4C | Portland General Electric | NW Natural Gas | 80137 | 2018 | 2017 ORSC | No | No | No Solar | No | - | - | - | - | 2018-12-05 | 69 | 91 | 121 | 23% | 5.7 | 7.1 | 9.9 | 1083.77 | 90.31 | 2506 | 22693 | 2 | 4 | Single-family detached | No | Enclosed crawl space | 1197.0, 467.0 | 38.0, 59.0 | [7 empty] | 137.0, 41.0 | 0.0, 0.0 | 21.0, 21.0 | Between conditioned space and ambient, Between conditioned space and garage | 2377.0, 371.0, 117.0 | 0.0, 0.0, 0.0 | 23.0, 23.0, 23.0 |  | 38.299999, 139.0, 20.0, 70.5, 20.0, 73.0, 24.0 | 0.3, 0.3, 0.3, 0.3, 0.3, 0.3, 0.3 | 0.3, 0.3, 0.3, 0.3, 0.3, 0.3, 0.3 |  |  |  | 30 | 9 |  |  | Conditioned area | 1 | 95 | Natural gas | AFUE | Fuel-fired air distribution heater |  | Garage or open crawl space | 1 | 0.82 | Natural gas | Instant water heater | - | - | - | - | 507.5 | 94 | 102 | CFM @ 50 Pascals | 80.0, 95.0, 20.0, 5.0 | Conditioned space, Conditioned space, Attic, exposed, Attic, exposed | 0.0, 0.0, 8.0, 8.0 |  |  | 3.06 | ACH @ 50 Pascals | Supply Only | 100 | 313.0457 | 627.8849 | - | 121.2751 | - | 33.4475 | - | 12.1275 | - | 9.9122 | - | 8.385 | 331.54 | - | 101.69 | 1305.77
Portland | OR | 97236 | Portland-Vancouver-Hillsboro, OR-WA | Multnomah | Portland Metro - 3 | 4C | Portland General Electric | NW Natural Gas | 80168 | 2018 | 2017 ORSC | No | No | No Solar | No | - | - | - | - | 2018-12-05 | 69 | 95 | 131 | 27% | 5.6 | 7.4 | 10.6 | 1087.55 | 90.63 | 2809 | 26391 | 2 | 4 | Single-family detached | No | Enclosed crawl space | 1819.0, 335.0 | 30.0, 59.0 | [7 empty] | 58.0, 39.0, 36.0 | 0.0, 0.0, 0.0 | 21.0, 21.0, 21.0 | Between conditioned space and ambient, Between conditioned space and garage, Between conditioned space and attic | 1919.0, 353.0, 287.0 | 0.0, 0.0, 0.0 | 23.0, 23.0, 23.0 |  | 49.299999, 27.5, 128.0, 54.0, 72.0, 20.0, 26.0 | 0.3, 0.3, 0.3, 0.3, 0.3, 0.3, 0.3 | 0.28, 0.28, 0.28, 0.28, 0.28, 0.28, 0.28 |  |  |  | 30 | 9 |  |  | Conditioned area | 1 | 95 | Natural gas | AFUE | Fuel-fired air distribution heater |  | Garage or open crawl space | 1 | 0.82 | Natural gas | Instant water heater | - | - | - | - | 568.8 | 105.3 | 53 | CFM @ 50 Pascals | 50.0, 95.0, 50.0, 5.0 | Conditioned space, Conditioned space, Attic, exposed, Attic, exposed | 0.0, 0.0, 8.0, 8.0 |  |  | 1.91 | ACH @ 50 Pascals | Supply Only | 100 | 298.8087 | 388.1675 | - | 121.2751 | - | 31.2057 | - | 12.1275 | - | 9.391 | - | 8.385 | 293.05 | - | 101.69 | 1309.55
Tualatin | OR | 97062 | Portland-Vancouver-Hillsboro, OR-WA | Washington | Portland Metro - 3 | 4C | Portland General Electric | NW Natural Gas | 82323 | 2018 | 2017 ORSC | No | No | No Solar | No | - | - | - | - | 2018-12-05 | 69 | 90 | 121 | 22% | 5.7 | 7 | 9.9 | 1081.8 | 90.15 | 2506 | 22693 | 2 | 4 | Single-family detached | No | Enclosed crawl space | 1197.0, 467.0 | 30.0, 59.0 | [7 empty] | 137.0, 41.0 | 0.0, 0.0 | 21.0, 21.0 | Between conditioned space and ambient, Between conditioned space and garage | 2377.0, 371.0, 117.0 | 0.0, 0.0, 0.0 | 23.0, 23.0, 23.0 |  | 38.299999, 139.0, 20.0, 70.5, 20.0, 73.0, 24.0 | 0.3, 0.3, 0.3, 0.3, 0.3, 0.3, 0.3 | 0.3, 0.3, 0.3, 0.3, 0.3, 0.3, 0.3 |  |  |  | 30 | 9 |  |  | Conditioned area | 1 | 95 | Natural gas | AFUE | Fuel-fired air distribution heater |  | Garage or open crawl space | 1 | 0.82 | Natural gas | Instant water heater | - | - | - | - | 507.5 | 94 | 86 | CFM @ 50 Pascals | 80.0, 95.0, 20.0, 5.0 | Conditioned space, Conditioned space, Attic, exposed, Attic, exposed | 0.0, 0.0, 8.0, 8.0 |  |  | 3.38 | ACH @ 50 Pascals | Supply Only | 100 | 312.5544 | 613.8036 | - | 121.2751 | - | 33.3503 | - | 12.1275 | - | 9.882 | - | 8.385 | 329.57 | - | 101.69 | 1303.8
Tualatin | OR | 97062 | Portland-Vancouver-Hillsboro, OR-WA | Washington | Portland Metro - 3 | 4C | Portland General Electric | NW Natural Gas | 82316 | 2018 | 2017 ORSC | No | No | No Solar | No | - | - | - | - | 2018-12-05 | 70 | 90 | 121 | 22% | 5.7 | 7 | 9.9 | 1089.53 | 90.79 | 2506 | 22693 | 2 | 4 | Single-family detached | No | Enclosed crawl space | 1197.0, 467.0 | 30.0, 59.0 | [7 empty] | 137.0, 41.0 | 0.0, 0.0 | 21.0, 21.0 | Between conditioned space and ambient, Between conditioned space and garage | 2377.0, 371.0, 117.0 | 0.0, 0.0, 0.0 | 23.0, 23.0, 23.0 |  | 38.299999, 139.0, 20.0, 70.5, 20.0, 73.0, 24.0 | 0.3, 0.3, 0.3, 0.3, 0.3, 0.3, 0.3 | 0.3, 0.3, 0.3, 0.3, 0.3, 0.3, 0.3 |  |  |  | 30 | 9 |  |  | Conditioned area | 1 | 95 | Natural gas | AFUE | Fuel-fired air distribution heater |  | Garage or open crawl space | 1 | 0.82 | Natural gas | Instant water heater | - | - | - | - | 507.5 | 94 | 106 | CFM @ 50 Pascals | 80.0, 95.0, 20.0, 5.0 | Conditioned space, Conditioned space, Attic, exposed, Attic, exposed | 0.0, 0.0, 8.0, 8.0 |  |  | 3.2 | ACH @ 50 Pascals | Supply Only | 100 | 318.2125 | 640.8573 | - | 121.2751 | - | 34.0085 | - | 12.1275 | - | 9.9181 | - | 8.385 | 337.3 | - | 101.69 | 1311.53
Gresham | OR | 97080 | Portland-Vancouver-Hillsboro, OR-WA | Multnomah | Portland Metro - 3 | 4C | Portland General Electric | NW Natural Gas | 80170 | 2018 | 2017 ORSC | No | No | No Solar | No | - | - | - | - | 2018-12-05 | 71 | 98 | 136 | 28% | 5.9 | 7.7 | 11 | 1139.28 | 94.94 | 2970 | 26839 | 2 | 4 | Single-family detached | No | Enclosed crawl space | 188.0, 1391.0 | 38.0, 38.0 | [7 empty] | 151.0, 42.0 | 0.0, 0.0 | 21.0, 21.0 | Between conditioned space and ambient, Between conditioned space and garage | 2624.0, 375.0, 274.0 | 0.0, 0.0, 0.0 | 23.0, 23.0, 23.0 |  | 42.700001, 48.0, 100.0, 8.0, 34.5, 38.0, 85.0, 48.0 | 0.3, 0.3, 0.3, 0.3, 0.3, 0.3, 0.3, 0.3 | 0.3, 0.3, 0.3, 0.3, 0.3, 0.3, 0.3, 0.3 |  |  |  | 30 | 9 |  |  | Conditioned area | 1 | 95 | Natural gas | AFUE | Fuel-fired air distribution heater |  | Garage or open crawl space | 1 | 0.82 | Natural gas | Instant water heater | - | - | - | - | 601.4 | 111.4 | 100 | CFM @ 50 Pascals | 100.0, 95.0, 5.0 | Conditioned space, Conditioned space, Attic, exposed | 0.0, 0.0, 8.0 |  |  | 1.97 | ACH @ 50 Pascals | Supply Only | 100 | 304.7816 | 607.1137 | - | 121.2751 | - | 32.5502 | - | 12.1275 | - | 9.9023 | - | 8.385 | 322.32 | - | 101.69 | 1361.28
Prineville | OR | 97754 | - | Crook | Central - 8 | 5B | Pacific Power | Cascade Natural Gas | 80175 | 2018 | 2017 ORSC | No | No | No Solar | No | - | - | - | - | 2018-12-05 | 71 | 79 | 87 | 11% | 7.5 | 8.1 | 8.6 | 1051.51 | 87.63 | 1456 | 13104 | 1 | 3 | Single-family detached | No | Enclosed crawl space | 1456 | 38 | [7 empty] | - | - | - | - | 1332.0, 405.0 | 0.0, 0.0 | 24.0, 24.0 |  | 42.0, 9.0, 16.0, 16.0, 9.0, 10.0, 3.0, 10.0, 15.0 | 0.3, 0.3, 0.3, 0.3, 0.3, 0.3, 0.3, 0.3, 0.3 | 0.28, 0.28, 0.28, 0.28, 0.28, 0.28, 0.28, 0.28, 0.28 |  |  |  | 35 | 9 |  |  | Garage or open crawl space | 1 | 95 | Natural gas | AFUE | Fuel-fired air distribution heater |  | Garage or open crawl space | 1 | 0.95 | Electric | Conventional | 50 | - | - | - | 393.12 | 72.8 | 54 | CFM @ 50 Pascals | 100.0, 100.0 | Enclosed crawl space, Attic, exposed | 8.0, 8.0 |  |  | 2.6 | ACH @ 50 Pascals | Exhaust Only | 100 | 366.3979 | 511.2554 | - | - | 2967.0417 | 38.3847 | - | 10.1264 | - | 7.9158 | - | 30.2376 | 303.85 | - | 306.2 | 1213.51
Hillsboro | OR | 97123 | Portland-Vancouver-Hillsboro, OR-WA | Washington | Portland Metro - 3 | 4C | Portland General Electric | NW Natural Gas | 82221 | 2018 | 2017 ORSC | No | No | No Solar | No | - | - | - | - | 2018-12-05 | 71 | 94 | 131 | 24% | 5.8 | 7.3 | 10.6 | 1111.32 | 92.61 | 2809 | 26391 | 2 | 4 | Single-family detached | No | Enclosed crawl space | 1819.0, 335.0 | 38.0, 59.0 | [7 empty] | 58.0, 39.0, 36.0 | 0.0, 0.0, 0.0 | 21.0, 21.0, 21.0 | Between conditioned space and ambient, Between conditioned space and garage, Between conditioned space and attic | 1919.0, 353.0, 287.0 | 0.0, 0.0, 0.0 | 23.0, 23.0, 23.0 |  | 49.299999, 27.5, 128.0, 54.0, 72.0, 20.0, 26.0 | 0.3, 0.3, 0.3, 0.3, 0.3, 0.3, 0.3 | 0.3, 0.3, 0.3, 0.3, 0.3, 0.3, 0.3 |  |  |  | 30 | 9 |  |  | Conditioned area | 1 | 95 | Natural gas | AFUE | Fuel-fired air distribution heater |  | Garage or open crawl space | 1 | 0.82 | Natural gas | Instant water heater | - | - | - | - | 568.8 | 105.3 | 109 | CFM @ 50 Pascals | 50.0, 95.0, 50.0, 5.0 | Conditioned space, Conditioned space, Attic, exposed, Attic, exposed | 0.0, 0.0, 8.0, 8.0 |  |  | 2.81 | ACH @ 50 Pascals | Supply Only | 100 | 322.0428 | 427.2562 | - | 121.2751 | - | 33.6625 | - | 12.1275 | - | 9.4118 | - | 8.385 | 316.83 | - | 101.69 | 1333.32
Gresham | OR | 97080 | Portland-Vancouver-Hillsboro, OR-WA | Multnomah | Portland Metro - 3 | 4C | Portland General Electric | NW Natural Gas | 82223 | 2018 | 2017 ORSC | No | No | No Solar | No | - | - | - | - | 2018-12-05 | 71 | 95 | 131 | 25% | 5.8 | 7.4 | 10.6 | 1124.53 | 93.71 | 2809 | 26391 | 2 | 4 | Single-family detached | No | Enclosed crawl space | 1819.0, 335.0 | 38.0, 59.0 | [7 empty] | 58.0, 39.0, 36.0 | 0.0, 0.0, 0.0 | 21.0, 21.0, 21.0 | Between conditioned space and ambient, Between conditioned space and garage, Between conditioned space and attic | 1919.0, 353.0, 287.0 | 0.0, 0.0, 0.0 | 23.0, 23.0, 23.0 |  | 49.299999, 27.5, 128.0, 54.0, 72.0, 20.0, 26.0 | 0.3, 0.3, 0.3, 0.3, 0.3, 0.3, 0.3 | 0.3, 0.3, 0.3, 0.3, 0.3, 0.3, 0.3 |  |  |  | 30 | 9 |  |  | Conditioned area | 1 | 95 | Natural gas | AFUE | Fuel-fired air distribution heater |  | Garage or open crawl space | 1 | 0.82 | Natural gas | Instant water heater | - | - | - | - | 568.8 | 105.3 | 71 | CFM @ 50 Pascals | 50.0, 95.0, 50.0, 5.0 | Conditioned space, Conditioned space, Attic, exposed, Attic, exposed | 0.0, 0.0, 8.0, 8.0 |  |  | 2.58 | ACH @ 50 Pascals | Supply Only | 100 | 310.1074 | 636.5021 | - | 121.2751 | - | 33.1831 | - | 12.1275 | - | 9.9459 | - | 8.385 | 330.04 | - | 101.69 | 1346.53
Tualatin | OR | 97062 | Portland-Vancouver-Hillsboro, OR-WA | Washington | Portland Metro - 3 | 4C | Portland General Electric | NW Natural Gas | 82289 | 2018 | 2017 ORSC | No | No | No Solar | No | - | - | - | - | 2018-12-05 | 71 | 98 | 136 | 27% | 5.9 | 7.6 | 11 | 1145.27 | 95.44 | 2970 | 26839 | 2 | 4 | Single-family detached | No | Enclosed crawl space | 188.0, 1391.0 | 30.0, 30.0 | [7 empty] | 151.0, 42.0 | 0.0, 0.0 | 21.0, 21.0 | Between conditioned space and ambient, Between conditioned space and garage | 2624.0, 375.0, 274.0 | 0.0, 0.0, 0.0 | 23.0, 23.0, 23.0 |  | 42.700001, 48.0, 100.0, 8.0, 34.5, 38.0, 85.0, 48.0 | 0.3, 0.3, 0.3, 0.3, 0.3, 0.3, 0.3, 0.3 | 0.3, 0.3, 0.3, 0.3, 0.3, 0.3, 0.3, 0.3 |  |  |  | 30 | 9 |  |  | Conditioned area | 1 | 95 | Natural gas | AFUE | Fuel-fired air distribution heater |  | Garage or open crawl space | 1 | 0.82 | Natural gas | Instant water heater | - | - | - | - | 601.4 | 111.4 | 100 | CFM @ 50 Pascals | 100.0, 95.0, 5.0 | Conditioned space, Conditioned space, Attic, exposed | 0.0, 0.0, 8.0 |  |  | 2.12 | ACH @ 50 Pascals | Supply Only | 100 | 310.8159 | 615.6204 | - | 121.2751 | - | 33.1827 | - | 12.1275 | - | 9.8941 | - | 8.385 | 328.31 | - | 101.69 | 1367.27
Portland | OR | 97223 | Portland-Vancouver-Hillsboro, OR-WA | Washington | Portland Metro - 3 | 4C | Portland General Electric | NW Natural Gas | 82314 | 2018 | 2017 ORSC | No | No | No Solar | No | - | - | - | - | 2018-12-05 | 71 | 98 | 136 | 26% | 5.9 | 7.6 | 11 | 1146.24 | 95.52 | 2970 | 26839 | 2 | 4 | Single-family detached | No | Enclosed crawl space | 188.0, 1391.0 | 30.0, 30.0 | [7 empty] | 151.0, 42.0 | 0.0, 0.0 | 21.0, 21.0 | Between conditioned space and ambient, Between conditioned space and garage | 2624.0, 375.0, 274.0 | 0.0, 0.0, 0.0 | 23.0, 23.0, 23.0 |  | 42.700001, 48.0, 100.0, 8.0, 34.5, 38.0, 85.0, 48.0 | 0.3, 0.3, 0.3, 0.3, 0.3, 0.3, 0.3, 0.3 | 0.3, 0.3, 0.3, 0.3, 0.3, 0.3, 0.3, 0.3 |  |  |  | 30 | 9 |  |  | Conditioned area | 1 | 95 | Natural gas | AFUE | Fuel-fired air distribution heater |  | Garage or open crawl space | 1 | 0.82 | Natural gas | Instant water heater | - | - | - | - | 601.4 | 111.4 | 100 | CFM @ 50 Pascals | 100.0, 95.0, 5.0 | Conditioned space, Conditioned space, Attic, exposed | 0.0, 0.0, 8.0 |  |  | 2.21 | ACH @ 50 Pascals | Supply Only | 100 | 311.9792 | 615.6205 | - | 121.2751 | - | 33.299 | - | 12.1275 | - | 9.8888 | - | 8.385 | 329.29 | - | 101.69 | 1368.24
Portland | OR | 97229 | Portland-Vancouver-Hillsboro, OR-WA | Washington | Portland Metro - 3 | 4C | Portland General Electric | NW Natural Gas | 82326 | 2018 | 2017 ORSC | No | No | No Solar | No | - | - | - | - | 2018-12-05 | 71 | 106 | 133 | 33% | 5.8 | 8.1 | 10.9 | 1100.3 | 91.69 | 2892 | 28693 | 2 | 5 | Single-family detached | No | Enclosed crawl space | 1384.0, 124.0 | 30.0, 49.0 | [7 empty] | 378.0, 41.0 | 1.5, 1.5 | 23.1, 23.1 | Between conditioned space and ambient, Between conditioned space and garage | 3814.0, 418.0 | 0.0, 0.0 | 23.0, 23.0 |  | 87.0, 56.0, 185.0, 86.0 | 0.3, 0.3, 0.3, 0.3 | 0.28, 0.28, 0.28, 0.28 |  |  |  | 30 | 9 |  |  | Conditioned area | 1 | 95 | Natural gas | AFUE | Fuel-fired air distribution heater |  | Garage or open crawl space | 1 | 0.82 | Natural gas | Instant water heater | - | - | - | - | 206 | 58 | 98 | CFM @ 50 Pascals | 100.0, 100.0 | Conditioned space, Conditioned space | 8.0, 8.0 |  |  | 2.79 | ACH @ 50 Pascals | Supply Only | 100 | 295.0554 | 175.1575 | - | 140.9476 | - | 30.1033 | - | 14.0948 | - | 8.8461 | - | 8.385 | 266.3 | - | 118.18 | 1322.3
Portland | OR | 97080 | Portland-Vancouver-Hillsboro, OR-WA | Multnomah | Portland Metro - 3 | 4C | Portland General Electric | NW Natural Gas | 80149 | 2018 | 2017 ORSC | No | No | No Solar | No | - | - | - | - | 2018-12-05 | 74 | 102 | 144 | 27% | 6.1 | 7.9 | 11.7 | 1180.91 | 98.41 | 3248 | 29787 | 2 | 4 | Single-family detached | No | Enclosed crawl space | 1739.0, 187.0 | 30.0, 59.0 | [7 empty] | 109.0, 36.0, 23.0 | 0.0, 0.0, 0.0 | 21.0, 21.0, 21.0 | Between conditioned space and ambient, Between conditioned space and garage, Between conditioned space and attic | 2693.0, 421.0, 137.0 | 0.0, 0.0, 0.0 | 23.0, 23.0, 23.0 |  | 25.0, 15.0, 138.0, 60.0, 42.0, 28.0, 81.0, 40.0 | 0.3, 0.3, 0.3, 0.3, 0.3, 0.3, 0.3, 0.3 | 0.3, 0.3, 0.3, 0.3, 0.3, 0.3, 0.3, 0.3 |  |  |  | 30 | 9 |  |  | Conditioned area | 1 | 95 | Natural gas | AFUE | Fuel-fired air distribution heater |  | Garage or open crawl space | 1 | 0.82 | Natural gas | Instant water heater | - | - | - | - | 657.7 | 121.8 | 78 | CFM @ 50 Pascals | 100.0, 75.0, 25.0 | Conditioned space, Conditioned space, Attic, exposed | 0.0, 0.0, 8.0 |  |  | 2.6 | ACH @ 50 Pascals | Supply Only | 100 | 337.2904 | 422.6946 | - | 121.2751 | - | 35.1717 | - | 12.1275 | - | 9.3563 | - | 8.385 | 329.08 | - | 101.69 | 1402.91
Tigard | OR | 97224 | Portland-Vancouver-Hillsboro, OR-WA | Washington | Portland Metro - 3 | 4C | Portland General Electric | NW Natural Gas | 82262 | 2018 | 2017 ORSC | No | No | No Solar | No | - | - | - | - | 2018-12-05 | 74 | 103 | 141 | 26% | 6.3 | 8.7 | 11.5 | 1272.37 | 106.03 | 3150 | 27293 | 3 | 4 | Single-family detached | No | More than one type | 120.0, 17.0, 355.0 | 30.0, 30.0, 59.0 | [7 empty] | 212.0, 66.0, 13.0 | 0.0, 0.0, 0.0 | 21.0, 21.0, 21.0 | Between conditioned space and ambient, Between conditioned space and garage, Between conditioned space and enclosed crawl | 3229.0, 361.0 | 0.0, 0.0 | 23.0, 23.0 |  | 8.0, 25.0, 187.699997, 50.0, 62.0, 28.799999, 45.5, 25.0 | 0.3, 0.3, 0.3, 0.3, 0.3, 0.3, 0.3, 0.3 | 0.3, 0.3, 0.3, 0.3, 0.3, 0.3, 0.3, 0.3 |  |  |  | 30 | 9 |  |  | Conditioned area | 1 | 92.1 | Natural gas | AFUE | Fuel-fired air distribution heater |  | Garage or open crawl space | 1 | 2.4 | Electric | Heat pump | 50 | - | - | - | 637.875 | 118.125 | 100 | CFM @ 50 Pascals | 100.0, 95.0, 5.0 | Conditioned space, Conditioned space, Attic, exposed | 0.0, 0.0, 8.0 |  |  | 2.92 | ACH @ 50 Pascals | Supply Only | 100 | 386.6578 | 458.7937 | - | - | 1260.5371 | 40.2316 | - | 4.3022 | - | 9.3058 | - | 32.5523 | 374.39 | - | 140.05 | 1494.37
Portland | OR | 97236 | Portland-Vancouver-Hillsboro, OR-WA | Multnomah | Portland Metro - 3 | 4C | Portland General Electric | NW Natural Gas | 82315 | 2018 | 2017 ORSC | No | No | No Solar | No | - | - | - | - | 2018-12-05 | 74 | 102 | 144 | 27% | 6.1 | 7.9 | 11.7 | 1176.51 | 98.04 | 3248 | 29787 | 2 | 4 | Single-family detached | No | Enclosed crawl space | 1739.0, 187.0 | 30.0, 59.0 | [7 empty] | 109.0, 36.0, 23.0 | 0.0, 0.0, 0.0 | 21.0, 21.0, 21.0 | Between conditioned space and ambient, Between conditioned space and garage, Between conditioned space and attic | 2693.0, 421.0, 137.0 | 0.0, 0.0, 0.0 | 23.0, 23.0, 23.0 |  | 25.0, 15.0, 138.0, 60.0, 42.0, 28.0, 81.0, 40.0 | 0.3, 0.3, 0.3, 0.3, 0.3, 0.3, 0.3, 0.3 | 0.3, 0.3, 0.3, 0.3, 0.3, 0.3, 0.3, 0.3 |  |  |  | 30 | 9 |  |  | Conditioned area | 1 | 95 | Natural gas | AFUE | Fuel-fired air distribution heater |  | Garage or open crawl space | 1 | 0.82 | Natural gas | Instant water heater | - | - | - | - | 657.7 | 121.8 | 63 | CFM @ 50 Pascals | 100.0, 75.0, 25.0 | Conditioned space, Conditioned space, Attic, exposed | 0.0, 0.0, 8.0 |  |  | 2.54 | ACH @ 50 Pascals | Supply Only | 100 | 329.1616 | 409.1596 | - | 121.2751 | - | 34.3126 | - | 12.1275 | - | 9.3486 | - | 8.385 | 320.78 | - | 101.69 | 1398.51
Portland | OR | 97229 | Portland-Vancouver-Hillsboro, OR-WA | Washington | Portland Metro - 3 | 4C | Portland General Electric | NW Natural Gas | 79762 | 2018 | 2017 ORSC | No | No | No Solar | No | - | - | - | - | 2018-12-05 | 75 | 104 | 143 | 25% | 6.4 | 8.8 | 11.7 | 1286.27 | 107.19 | 3218 | 30018 | 3 | 5 | Single-family detached | No | More than one type | 297.0, 189.0, 687.0, 373.0 | 30.0, 30.0, 30.0, 30.0 | [7 empty] | 192.0, 39.0, 32.0 | 0.0, 0.0, 0.0 | 21.0, 21.0, 21.0 | Between conditioned space and ambient, Between conditioned space and garage, Between conditioned space and enclosed crawl | 3078.0, 351.0 | 0.0, 0.0 | 21.0, 21.0 |  | 12.0, 152.0, 44.200001, 56.0, 56.0, 32.0 | 0.3, 0.3, 0.3, 0.3, 0.3, 0.3 | 0.3, 0.3, 0.3, 0.3, 0.3, 0.3 |  |  |  | - | 40 |  |  | Attic | 1 | 92.1 | Natural gas | AFUE | Fuel-fired air distribution heater |  | Garage or open crawl space | 1 | 3.4 | Electric | Heat pump | 65 | - | - | - | 651.6 | 120.7 | 90 | CFM @ 50 Pascals | 25.0, 100.0, 75.0 | Attic, exposed, Attic, exposed, Conditioned space | 8.0, 8.0, 0.0 |  |  | 3.01 | ACH @ 50 Pascals | Supply Only | 100 | 397.6378 | 503.4036 | - | - | 1012.2706 | 41.4819 | - | 3.4548 | - | 9.366 | - | 32.5523 | 388.52 | - | 112.46 | 1508.27
Portland | OR | 97229 | Portland-Vancouver-Hillsboro, OR-WA | Washington | Portland Metro - 3 | 4C | Portland General Electric | NW Natural Gas | 82296 | 2018 | 2017 ORSC | No | No | No Solar | No | - | - | - | - | 2018-12-05 | 75 | 101 | 135 | 23% | 6.4 | 8.6 | 11 | 1260.71 | 105.06 | 2952 | 27479 | 3 | 5 | Single-family detached | No | More than one type | 183.0, 616.0, 280.0, 361.0 | 30.0, 30.0, 30.0, 30.0 | [7 empty] | 216.0, 19.0, 28.0 | 0.0, 0.0, 0.0 | 21.0, 21.0, 21.0 | Between conditioned space and ambient, Between conditioned space and garage, Between conditioned space and enclosed crawl | 3130.0, 353.0, 255.0 | 0.0, 0.0, 0.0 | 21.0, 21.0, 21.0 |  | 53.5, 24.0, 154.0, 20.0 | 0.3, 0.3, 0.3, 0.3 | 0.3, 0.3, 0.3, 0.3 |  |  |  | - | 40 |  |  | Attic | 1 | 92.1 | Natural gas | AFUE | Fuel-fired air distribution heater |  | Garage or open crawl space | 1 | 3.4 | Electric | Heat pump | 65 | - | - | - | 597.8 | 110.7 | 103 | CFM @ 50 Pascals | 50.0, 100.0, 50.0 | Attic, exposed, Attic, exposed, Conditioned space | 8.0, 8.0, 0.0 |  |  | 3.83 | ACH @ 50 Pascals | Supply Only | 100 | 408.2885 | 527.2014 | - | - | 1012.2706 | 42.6282 | - | 3.4548 | - | 9.3851 | - | 32.5523 | 400.07 | - | 112.46 | 1482.71
Tualatin | OR | 97062 | Portland-Vancouver-Hillsboro, OR-WA | Washington | Portland Metro - 3 | 4C | Portland General Electric | NW Natural Gas | 82318 | 2018 | 2017 ORSC | No | No | No Solar | No | - | - | - | - | 2018-12-05 | 75 | 102 | 144 | 26% | 6.2 | 7.9 | 11.7 | 1197.22 | 99.77 | 3248 | 29787 | 2 | 4 | Single-family detached | No | Enclosed crawl space | 1739.0, 187.0 | 30.0, 59.0 | [7 empty] | 109.0, 36.0, 23.0 | 0.0, 0.0, 0.0 | 21.0, 21.0, 21.0 | Between conditioned space and ambient, Between conditioned space and garage, Between conditioned space and attic | 2693.0, 421.0, 137.0 | 0.0, 0.0, 0.0 | 23.0, 23.0, 23.0 |  | 25.0, 15.0, 138.0, 60.0, 42.0, 28.0, 81.0, 40.0 | 0.3, 0.3, 0.3, 0.3, 0.3, 0.3, 0.3, 0.3 | 0.3, 0.3, 0.3, 0.3, 0.3, 0.3, 0.3, 0.3 |  |  |  | 30 | 9 |  |  | Conditioned area | 1 | 95 | Natural gas | AFUE | Fuel-fired air distribution heater |  | Garage or open crawl space | 1 | 0.82 | Natural gas | Instant water heater | - | - | - | - | 657.7 | 121.8 | 123 | CFM @ 50 Pascals | 100.0, 75.0, 25.0 | Conditioned space, Conditioned space, Attic, exposed | 0.0, 0.0, 8.0 |  |  | 2.63 | ACH @ 50 Pascals | Supply Only | 100 | 346.4764 | 465.3251 | - | 121.2751 | - | 36.2358 | - | 12.1275 | - | 9.4241 | - | 8.385 | 341.49 | - | 101.69 | 1419.22
Bend | OR | 97703 | Bend, OR | Deschutes | Central - 8 | 5B | Pacific Power | Cascade Natural Gas | 82250 | 2018 | 2017 ORSC | No | No | No Solar | No | - | - | - | - | 2018-12-05 | 76 | 90 | 109 | 14% | 7 | 7.9 | 10.6 | 947.29 | 78.94 | 1977 | 19968 | 1 | 4 | Single-family detached | No | Enclosed crawl space | 1977 | 30 | [7 empty] | - | - | - | - | 1506.0, 314.0 | 0.0, 0.0 | 23.0, 23.0 |  | 40.0, 46.0, 60.0, 31.0 | 0.25, 0.25, 0.25, 0.25 | 0.2, 0.2, 0.2, 0.2 |  |  |  | 30 | 9 |  |  | Garage or open crawl space | 1 | 95 | Natural gas | AFUE | Fuel-fired air distribution heater |  | Garage or open crawl space | 1 | 0.6 | Natural gas | Conventional | 50 | - | - | - | 533.8 | 98.8 | 90 | CFM @ 50 Pascals | 90.0, 90.0, 10.0, 10.0 | Attic, exposed, Attic, exposed, Garage, Garage | 8.0, 8.0, 8.0, 8.0 |  |  | 2.66 | ACH @ 50 Pascals | Exhaust Only | 100 | 323.4503 | 590.0531 | - | 207.2223 | - | 34.3589 | - | 20.7222 | - | 8.2225 | - | 6.8705 | 282.52 | - | 142.37 | 1109.29
Hillsboro | OR | 97123 | Portland-Vancouver-Hillsboro, OR-WA | Washington | Portland Metro - 3 | 4C | Portland General Electric | NW Natural Gas | 79606 | 2018 | 2017 ORSC | No | No | No Solar | No | - | - | - | - | 2018-12-05 | 77 | 92 | 129 | 17% | 6.2 | 7.2 | 10.5 | 1175.87 | 97.99 | 2740 | 25815 | 2 | 3 | Single-family detached | No | Enclosed crawl space | 1155.0, 485.0 | 30.0, 30.0 | [7 empty] | 125.0, 41.0 | 0.0, 0.0 | 21.0, 21.0 | Between conditioned space and ambient, Between conditioned space and garage | 2583.0, 369.0 | 0.0, 0.0 | 23.0, 23.0 |  | 144.300003, 57.0, 203.0, 74.5 | 0.3, 0.3, 0.3, 0.3 | 0.3, 0.3, 0.3, 0.3 |  |  |  | 30 | 9 |  |  | Garage or open crawl space | 1 | 95 | Natural gas | AFUE | Fuel-fired air distribution heater |  | Garage or open crawl space | 1 | 0.7 | Natural gas | Conventional | 50 | - | - | - | 554.9 | 102.8 | 130 | CFM @ 50 Pascals | 10.0, 10.0, 45.0, 45.0, 90.0 | Garage, Garage, Enclosed crawl space, Attic, exposed, Attic, exposed | 8.0, 8.0, 8.0, 8.0, 8.0 |  |  | 2.36 | ACH @ 50 Pascals | Supply Only | 100 | 367.187 | 688.0469 | - | 130.4395 | - | 39.067 | - | 13.0439 | - | 9.8167 | - | 8.385 | 383.51 | - | 109.37 | 1397.87
Gresham | OR | 97080 | Portland-Vancouver-Hillsboro, OR-WA | Multnomah | Portland Metro - 3 | 4C | Portland General Electric | NW Natural Gas | 82438 | 2018 | 2017 ORSC | No | No | No Solar | No | - | - | - | - | 2018-12-05 | 82 | 92 | 126 | 11% | 6.4 | 7.1 | 10.3 | 1178.75 | 98.23 | 2665 | 23585 | 2 | 4 | Single-family detached | No | Enclosed crawl space | 1998 | 30 | [7 empty] | 167.0, 34.0, 102.0 | 0.0, 0.0, 0.0 | 21.0, 21.0, 21.0 | Between conditioned space and ambient, Between conditioned space and garage, Between conditioned space and attic | 1783.0, 305.0, 813.0 | 0.0, 0.0, 0.0 | 21.0, 21.0, 21.0 |  | 75.0, 38.0, 152.0, 28.0, 17.5, 30.0 | 0.3, 0.3, 0.3, 0.3, 0.3, 0.3 | 0.3, 0.3, 0.3, 0.3, 0.3, 0.3 |  |  |  | 19.0, 0.0 | 12.3, 30.0 |  |  | Garage or open crawl space | 1 | 95 | Natural gas | AFUE | Fuel-fired air distribution heater |  | Garage or open crawl space | 1 | 0.6 | Natural gas | Conventional | 50 | - | - | - | 539.7 | 99.9 | 80 | CFM @ 50 Pascals | 5.0, 5.0, 45.0, 10.0, 10.0, 40.0, 85.0 | Garage, Garage, Enclosed crawl space, Conditioned space, Conditioned space, Attic, exposed, Attic, exposed | 8.0, 8.0, 8.0, 0.0, 0.0, 8.0, 8.0 |  |  | 3.17 | ACH @ 50 Pascals | Supply Only | 100 | 372.4431 | 194.7918 | - | 185.0502 | - | 37.9091 | - | 18.505 | - | 8.7901 | - | 8.385 | 333.22 | - | 155.16 | 1400.75
Bend | OR | 97701 | Bend, OR | Deschutes | Central - 8 | 5B | Pacific Power | Cascade Natural Gas | 78363 | 2018 | 2017 ORSC | No | No | No Solar | No | - | - | 2 | - | 2018-12-05 | 83 | 107 | 128 | 23% | 7.9 | 9.4 | 12.5 | 1082.15 | 90.18 | 2439 | 22473 | 2 | 4 | Single-family detached | No | Enclosed crawl space | 1040.0, 417.0 | 38.0, 38.0 | [7 empty] | 115.0, 42.0 | 0.0, 0.0 | 21.0, 21.0 | Between conditioned space and ambient, Between conditioned space and garage | 2547.0, 378.0 | 0.0, 0.0 | 23.0, 23.0 |  | 90.0, 108.0, 44.0, 20.0 | 0.3, 0.3, 0.3, 0.3 | 0.3, 0.3, 0.3, 0.3 |  |  |  | 35 | 9 |  |  | Garage or open crawl space | 1 | 95 | Natural gas | AFUE | Fuel-fired air distribution heater |  | Garage or open crawl space | 1 | 0.94 | Natural gas | Instant water heater | - | - | - | - | 493.898 | 182.925 | 123 | CFM @ 50 Pascals | 50.0, 50.0, 50.0, 50.0 | Enclosed crawl space, Enclosed crawl space, Attic, exposed, Attic, exposed | 8.0, 8.0, 8.0, 8.0 |  |  | 2.6 | ACH @ 50 Pascals | Supply Only | 100 | 434.0961 | 688.1165 | - | 119.6616 | - | 45.7581 | - | 11.9662 | - | 8.0526 | - | 6.8705 | 368.47 | - | 82.21 | 1244.15
Bend | OR | 97703 | Bend, OR | Deschutes | Central - 8 | 5B | Pacific Power | Cascade Natural Gas | 75977 | 2018 | 2017 ORSC | No | No | No Solar | NEST Learning Thermostat | - | - | - | - | 2018-12-05 | 85 | 106 | 99 | 19% | 7.7 | 9.3 | 9.7 | 1059.34 | 88.28 | 1740 | 17254 | 1 | 3 | Single-family detached | No | Enclosed crawl space | 1740 | 38 | [7 empty] | - | - | - | - | 2067.0, 486.0, 32.0 | 0.0, 0.0, 0.0 | 23.0, 23.0, 23.0 |  | 204.5, 152.5, 254.5, 61.5 | 0.3, 0.3, 0.3, 0.3 | 0.28, 0.28, 0.28, 0.28 |  |  |  | 35 | 9 |  |  | Garage or open crawl space | 1 | 97.5 | Natural gas | AFUE | Fuel-fired air distribution heater |  | Garage or open crawl space | 1 | 0.62 | Natural gas | Conventional | 50 | Air conditioner | 13 | SEER | 469.8 | 174 | 67 | CFM @ 50 Pascals | 50.0, 50.0, 50.0, 50.0 | Enclosed crawl space, Enclosed crawl space, Attic, exposed, Attic, exposed | 8.0, 8.0, 8.0, 8.0 |  |  | 2.92 | ACH @ 50 Pascals | Supply Only | 100 | 463.5771 | 260.4085 | 1396.5475 | 174.5255 | - | 47.2465 | 4.7664 | 17.4526 | - | 7.2945 | 30.1735 | 6.8705 | 344.64 | 143.82 | 119.91 | 1221.34
Bend | OR | 97701 | Bend, OR | Deschutes | Central - 8 | 5B | Pacific Power | Cascade Natural Gas | 78419 | 2018 | 2017 ORSC | No | No | No Solar | No | 0 | 0 | 3 | 0 | 2018-12-05 | 86 | 105 | 111 | 18% | 7.6 | 8.8 | 10.9 | 1016.68 | 84.72 | 2033 | 19204 | 1 | 3 | Single-family detached | No | Enclosed crawl space | 2033 | 38 | [7 empty] | 38 | - | 25 | Between conditioned space and attic | 1874.0, 288.0, 78.0 | 0.0, 0.0, 0.0 | 24.0, 24.0, 24.0 |  | 37.5, 72.0, 24.0, 50.0, 20.0, 30.0, 16.0, 12.5, 18.0, 17.0, 12.5, 16.0 | 0.26, 0.26, 0.26, 0.26, 0.26, 0.26, 0.26, 0.26, 0.26, 0.26, 0.26, 0.26 | 0.24, 0.24, 0.24, 0.24, 0.24, 0.24, 0.24, 0.24, 0.24, 0.24, 0.24, 0.24 |  |  |  | 0.0, 35.0 | 50.0, 9.0 |  |  | Conditioned area | 1 | 95 | Natural gas | AFUE | Fuel-fired air distribution heater |  | Conditioned area | 1 | 0.7 | Natural gas | Conventional | 50 | - | - | - | 548.91 | 101.65 | 98.5 | CFM @ 50 Pascals | 100.0, 100.0 | Enclosed crawl space, Attic, exposed | 8.0, 8.0 |  |  | 3.1 | ACH @ 50 Pascals | Exhaust Only | 100 | 488.7896 | 680.204 | - | 138.7127 | - | 51.2005 | - | 13.8713 | - | 7.9131 | - | 6.8705 | 405.16 | - | 95.3 | 1178.68
Happy Valley | OR | 97086 | Portland-Vancouver-Hillsboro, OR-WA | Clackamas | Portland Metro - 3 | 4C | Portland General Electric | NW Natural Gas | 74055 | 2018 | 2017 ORSC | No | No | No Solar | No | - | - | - | - | 2018-12-05 | 87 | 109 | 146 | 20% | 7.1 | 8.5 | 11.9 | 1356.31 | 113.03 | 3299 | 32649 | 2 | 4 | Single-family detached | No | Enclosed crawl space | 1314.0, 46.0, 608.0 | 30.0, 30.0, 30.0 | [7 empty] | 138.0, 50.0 | 0.0, 0.0 | 21.0, 21.0 | Between conditioned space and ambient, Between conditioned space and garage | 3109.0, 500.0 | 0.0, 0.0 | 21.0, 21.0 |  | 12.5, 66.0, 120.0, 12.5, 141.399994, 56.5, 70.0, 31.299999 | 0.3, 0.3, 0.3, 0.3, 0.3, 0.3, 0.3, 0.3 | 0.3, 0.3, 0.3, 0.3, 0.3, 0.3, 0.3, 0.3 |  |  |  | 19 | 12.3 |  |  | Conditioned area | 1 | 95 | Natural gas | AFUE | Fuel-fired air distribution heater |  | Garage or open crawl space | 1 | 0.99 | Natural gas | Instant water heater | - | - | - | - | 668 | 123.7 | 84 | CFM @ 50 Pascals | 50.0, 50.0, 50.0, 50.0 | Conditioned space, Conditioned space, Attic, exposed, Attic, exposed | 0.0, 0.0, 8.0, 8.0 |  |  | 3.68 | ACH @ 50 Pascals | Supply Only | 100 | 459.7264 | 501.6293 | - | 100.4501 | - | 47.6847 | - | 10.045 | - | 9.233 | - | 8.385 | 440.27 | - | 84.23 | 1578.31
Portland | OR | 97223 | Portland-Vancouver-Hillsboro, OR-WA | Washington | Portland Metro - 3 | 4C | Portland General Electric | NW Natural Gas | 82329 | 2018 | 2017 ORSC | No | No | No Solar | No | - | - | - | - | 2018-12-05 | 87 | 104 | 131 | 16% | 6.8 | 7.8 | 10.7 | 1254.1 | 104.51 | 2821 | 33892 | 2 | 3 | Single-family detached | No | Enclosed crawl space | 18.0, 2108.0 | 30.0, 30.0 | [7 empty] | 79.0, 8.0 | 0.0, 0.0 | 21.0, 21.0 | Between conditioned space and ambient, Between conditioned space and garage | 3268.0, 251.0 | 0.0, 0.0 | 23.0, 23.0 |  | 180.0, 68.0, 176.0, 50.0 | 0.3, 0.3, 0.3, 0.3 | 0.3, 0.3, 0.3, 0.3 |  |  |  | 30 | 9 |  |  | Garage or open crawl space | 1 | 95 | Natural gas | AFUE | Fuel-fired air distribution heater |  | Garage or open crawl space | 1 | 0.6 | Natural gas | Conventional | 50 | - | - | - | 571.3 | 105.8 | 157 | CFM @ 50 Pascals | 10.0, 10.0, 45.0, 45.0, 90.0 | Garage, Garage, Enclosed crawl space, Attic, exposed, Attic, exposed | 8.0, 8.0, 8.0, 8.0, 8.0 |  |  | 2.46 | ACH @ 50 Pascals | Supply Only | 100 | 439.963 | 648.223 | - | 163.9148 | - | 46.2087 | - | 16.3915 | - | 9.5218 | - | 8.385 | 439.99 | - | 137.44 | 1476.1
Gresham | OR | 97080 | Portland-Vancouver-Hillsboro, OR-WA | Multnomah | Portland Metro - 3 | 4C | Portland General Electric | NW Natural Gas | 82458 | 2018 | 2017 ORSC | No | No | No Solar | No | - | - | - | - | 2018-12-05 | 88 | 104 | 142 | 15% | 6.9 | 8 | 11.5 | 1279.7 | 106.64 | 3167 | 31987 | 2 | 3 | Single-family detached | No | Enclosed crawl space | 2430 | 30 | [7 empty] | 21.0, 123.0 | 0.0, 0.0 | 21.0, 21.0 | Between conditioned space and ambient, Between conditioned space and attic | 1846.0, 397.0, 992.0 | 0.0, 0.0, 0.0 | 21.0, 21.0, 21.0 |  | 132.699997, 202.0, 40.0 | 0.3, 0.3, 0.3 | 0.3, 0.3, 0.3 |  |  |  | 30.0, 0.0 | 9.0, 30.0 |  |  | Garage or open crawl space | 1 | 95 | Natural gas | AFUE | Fuel-fired air distribution heater |  | Garage or open crawl space | 1 | 0.6 | Natural gas | Conventional | 50 | - | - | - | 641.3 | 118.8 | 135 | CFM @ 50 Pascals | 95.0, 95.0, 5.0, 5.0 | Enclosed crawl space, Attic, exposed, Garage, Garage | 8.0, 8.0, 8.0, 8.0 |  |  | 2.83 | ACH @ 50 Pascals | Exhaust Only | 100 | 442.9625 | 262.2868 | - | 163.9148 | - | 45.1914 | - | 16.3915 | - | 8.8449 | - | 8.385 | 399.71 | - | 137.44 | 1501.7
Bend | OR | 97703 | Bend, OR | Deschutes | Central - 8 | 5B | Pacific Power | Cascade Natural Gas | 78365 | 2018 | 2017 ORSC | No | No | No Solar | No | - | - | - | - | 2018-12-05 | 92 | 115 | 122 | 20% | 7.9 | 9.7 | 11.9 | 1054.16 | 87.85 | 2298 | 25947 | 1 | 3 | Single-family detached | No | Enclosed crawl space | 2298 | 38 | [7 empty] | - | - | - | - | 2449.0, 510.0 | 0.0, 0.0 | 23.0, 23.0 |  | 65.199997, 278.299988, 144.5 | 0.3, 0.3, 0.3 | 0.3, 0.3, 0.3 |  |  |  | 37.0, 38.0 | 11.0, 10.0 |  |  | Garage or open crawl space | 1 | 97.5 | Natural gas | AFUE | Fuel-fired air distribution heater |  | Garage or open crawl space | 1 | 0.62 | Natural gas | Conventional | 50 | - | - | - | 620.5 | 114.9 | 67 | CFM @ 50 Pascals | 50.0, 50.0, 50.0, 50.0 | Enclosed crawl space, Enclosed crawl space, Attic, exposed, Attic, exposed | 8.0, 8.0, 8.0, 8.0 |  |  | 2.57 | ACH @ 50 Pascals | Supply Only | 100 | 518.5439 | 287.8467 | - | 174.5255 | - | 52.8368 | - | 17.4526 | - | 7.2894 | - | 6.8705 | 385.15 | - | 119.91 | 1216.16
Forest Grove | OR | 97116 | Portland-Vancouver-Hillsboro, OR-WA | Washington | Portland Metro - 3 | 4C | Forest Grove Light & Power | NW Natural Gas | 82474 | 2018 | 2017 ORSC | No | Yes | No Solar | No | - | - | - | - | 2018-12-13 | 50 | 67 | 95 | 25% | 2.1 | 3 | 4.1 | 553.97 | 46.16 | 1677 | 15093 | 2 | 3 | Single-family detached | No | Enclosed crawl space | 643.0, 339.0, 52.0 | 38.0, 38.0, 38.0 | [7 empty] | 100.0, 33.0 | 0.0, 0.0 | 21.0, 21.0 | Between conditioned space and ambient, Between conditioned space and garage | 813.0, 1077.0, 299.0 | 0.0, 0.0, 0.0 | 23.0, 23.0, 23.0 |  | 107.0, 48.0, 4.0, 22.0 | 0.3, 0.3, 0.3, 0.3 | 0.3, 0.3, 0.3, 0.3 |  |  |  | 35 | 9 |  |  | Attic | 1 | 96 | Natural gas | AFUE | Fuel-fired air distribution heater |  | Garage or open crawl space | 1 | 0.99 | Natural gas | Instant water heater | - | - | - | - | 339.6 | 125.8 | 95 | CFM @ 50 Pascals | 50.0, 50.0, 50.0, 50.0 | Attic, exposed, Attic, exposed, Enclosed crawl space, Enclosed crawl space | 8.0, 8.0, 8.0, 8.0 |  |  | 2.56 | ACH @ 50 Pascals | Exhaust Only | 100 | 214.7116 | 384.2856 | - | 83.6009 | - | 22.7827 | - | 8.3601 | - | 8.8954 | - | 8.385 | 202.66 | - | 70.1 | 860.09
Portland | OR | 97229 | Portland-Vancouver-Hillsboro, OR-WA | Multnomah | Portland Metro - 3 | 4C | Portland General Electric | NW Natural Gas | 82488 | 2018 | 2017 ORSC | No | No | No Solar | No | - | - | - | - | 2018-12-13 | 58 | 80 | 117 | 23% | 5.1 | 6.9 | 9.5 | 1035.24 | 86.27 | 2355 | 20918 | 2 | 4 | Single-family detached | No | Enclosed crawl space | 921.0, 156.0, 357.0 | 30.0, 30.0, 30.0 | [7 empty] | 116.0, 38.0 | 0.0, 0.0 | 21.0, 21.0 | Between conditioned space and ambient, Between conditioned space and garage | 2370.0, 344.0 | 0.0, 0.0 | 21.0, 21.0 |  | 7.5, 15.0, 70.0, 45.0, 20.0, 39.0, 20.0 | 0.3, 0.3, 0.3, 0.3, 0.3, 0.3, 0.3 | 0.3, 0.3, 0.3, 0.3, 0.3, 0.3, 0.3 |  |  |  | 30 | 9 |  |  | Attic | 1 | 92.1 | Natural gas | AFUE | Fuel-fired air distribution heater |  | Garage or open crawl space | 1 | 3.4 | Electric | Heat pump | 65 | - | - | - | 476.9 | 88.3 | 118 | CFM @ 50 Pascals | 50.0, 100.0, 50.0 | Attic, exposed, Attic, exposed, Conditioned space | 8.0, 8.0, 0.0 |  |  | 2.48 | ACH @ 50 Pascals | Supply Only | 100 | 288.1415 | 443.5345 | - | - | 880.9789 | 30.3279 | - | 3.0068 | - | 9.5709 | - | 32.5523 | 290.26 | - | 97.88 | 1257.24
Redmond | OR | 97756 | Bend, OR | Deschutes | Central - 8 | 5B | Pacific Power | Cascade Natural Gas | 80857 | 2018 | 2017 ORSC | No | No | No Solar | No | - | - | 2 | - | 2018-12-13 | 60 | 78 | 81 | 22% | 6 | 7.2 | 7.9 | 819.02 | 68.25 | 1300 | 12790 | 1 | 3 | Single-family detached | No | Enclosed crawl space | 1300 | 38 | [7 empty] | - | - | - | - | 1260.0, 333.0, 183.0 | 0.0, 0.0, 0.0 | 23.0, 23.0, 23.0 |  | 17.5, 68.0, 8.0, 96.0 | 0.3, 0.3, 0.3, 0.3 | 0.25, 0.25, 0.25, 0.25 |  |  |  | 35.0, 0.0 | 9.0, 30.0 |  |  | Garage or open crawl space | 1 | 95 | Natural gas | AFUE | Fuel-fired air distribution heater |  | Garage or open crawl space | 1 | 0.95 | Natural gas | Instant water heater | - | Air conditioner | 13 | SEER | 351 | 130 | 76 | CFM @ 50 Pascals | 50.0, 50.0, 50.0, 50.0 | Enclosed crawl space, Enclosed crawl space, Attic, exposed, Attic, exposed | 8.0, 8.0, 8.0, 8.0 |  |  | 4.15 | ACH @ 50 Pascals | Supply Only | 100 | 278.7482 | 379.7333 | 726.5158 | 98.9966 | - | 29.1708 | 2.4796 | 9.8997 | - | 7.8918 | 30.1735 | 6.8705 | 230.21 | 74.82 | 68.02 | 981.02
Redmond | OR | 97756 | Bend, OR | Deschutes | Central - 8 | 5B | Pacific Power | Cascade Natural Gas | 78298 | 2018 | 2017 ORSC | No | No | No Solar | No | - | - | - | - | 2018-12-13 | 61 | 77 | 81 | 20% | 6 | 7.2 | 7.9 | 825.73 | 68.81 | 1300 | 12790 | 1 | 3 | Single-family detached | No | Enclosed crawl space | 1300 | 38 | [7 empty] | - | - | - | - | 1260.0, 333.0, 183.0 | 0.0, 0.0, 0.0 | 23.0, 23.0, 23.0 |  | 17.5, 68.0, 8.0, 96.0 | 0.3, 0.3, 0.3, 0.3 | 0.3, 0.3, 0.3, 0.3 |  |  |  | 35.0, 0.0 | 9.0, 30.0 |  |  | Garage or open crawl space | 1 | 95 | Natural gas | AFUE | Fuel-fired air distribution heater |  | Garage or open crawl space | 1 | 0.95 | Natural gas | Instant water heater | - | Air conditioner | 13 | SEER | 351 | 65 | 72 | CFM @ 50 Pascals | 50.0, 50.0, 50.0, 50.0 | Enclosed crawl space, Enclosed crawl space, Attic, exposed, Attic, exposed | 8.0, 8.0, 8.0, 8.0 |  |  | 4.11 | ACH @ 50 Pascals | Supply Only | 100 | 291.9743 | 376.4585 | 706.4199 | 98.9887 | - | 30.4823 | 2.411 | 9.8989 | - | 7.8387 | 30.1735 | 6.8705 | 238.94 | 72.75 | 68.01 | 987.73
Redmond | OR | 97756 | Bend, OR | Deschutes | Central - 8 | 5B | Pacific Power | Cascade Natural Gas | 78367 | 2018 | 2017 ORSC | No | No | No Solar | No | - | - | 2 | - | 2018-12-13 | 61 | 77 | 81 | 21% | 6 | 7.2 | 7.9 | 822.34 | 68.53 | 1300 | 12790 | 1 | 3 | Single-family detached | No | Enclosed crawl space | 1300 | 38 | [7 empty] | - | - | - | - | 1260.0, 333.0, 183.0 | 0.0, 0.0, 0.0 | 23.0, 23.0, 23.0 |  | 17.5, 68.0, 8.0, 96.0 | 0.3, 0.3, 0.3, 0.3 | 0.25, 0.25, 0.25, 0.25 |  |  |  | 35.0, 0.0 | 9.0, 30.0 |  |  | Garage or open crawl space | 1 | 95 | Natural gas | AFUE | Fuel-fired air distribution heater |  | Garage or open crawl space | 1 | 0.95 | Natural gas | Instant water heater | - | Air conditioner | 13 | SEER | 351 | 65 | 78 | CFM @ 50 Pascals | 50.0, 50.0, 50.0, 50.0 | Enclosed crawl space, Enclosed crawl space, Attic, exposed, Attic, exposed | 8.0, 8.0, 8.0, 8.0 |  |  | 4.93 | ACH @ 50 Pascals | Supply Only | 100 | 285.355 | 375.1345 | 719.363 | 98.9966 | - | 29.8158 | 2.4552 | 9.8997 | - | 7.8571 | 30.1735 | 6.8705 | 234.27 | 74.08 | 68.02 | 984.34
Portland | OR | 97229 | Portland-Vancouver-Hillsboro, OR-WA | Washington | Portland Metro - 3 | 4C | Portland General Electric | NW Natural Gas | 82561 | 2018 | 2017 ORSC | No | No | No Solar | No | - | - | - | - | 2018-12-13 | 62 | 82 | 124 | 21% | 5.4 | 7.1 | 10.1 | 1088.92 | 90.74 | 2583 | 23118 | 2 | 4 | Single-family detached | No | Enclosed crawl space | 57.0, 1098.0, 368.0 | 30.0, 30.0, 30.0 | [7 empty] | 124.0, 37.0 | 0.0, 0.0 | 21.0, 21.0 | Between conditioned space and ambient, Between conditioned space and garage | 2406.0, 334.0 | 0.0, 0.0 | 21.0, 21.0 |  | 12.0, 20.299999, 92.0, 48.0, 15.8, 47.299999, 24.799999 | 0.3, 0.3, 0.3, 0.3, 0.3, 0.3, 0.3 | 0.3, 0.3, 0.3, 0.3, 0.3, 0.3, 0.3 |  |  |  | 19 | 12.3 |  |  | Attic | 1 | 92.1 | Natural gas | AFUE | Fuel-fired air distribution heater |  | Garage or open crawl space | 1 | 3.4 | Electric | Heat pump | 65 | - | - | - | 523.1 | 96.9 | 102 | CFM @ 50 Pascals | 50.0, 100.0, 50.0 | Attic, exposed, Attic, exposed, Conditioned space | 8.0, 8.0, 0.0 |  |  | 2.98 | ACH @ 50 Pascals | Supply Only | 100 | 313.218 | 451.5958 | - | - | 880.9789 | 32.8631 | - | 3.0068 | - | 9.4982 | - | 32.5523 | 312.14 | - | 97.88 | 1310.92
Salem | OR | 97305 | Salem, OR | Polk | Mid-Willamette - 4 | 4C | Portland General Electric | NW Natural Gas | 82562 | 2018 | 2017 ORSC | No | No | No Solar | No | - | - | - | - | 2018-12-13 | 62 | 84 | 115 | 23% | 5.3 | 7.3 | 9.5 | 1073.91 | 89.49 | 2322 | 20742 | 2 | 5 | Single-family detached | No | Enclosed crawl space | 32.0, 967.0, 356.0 | 30.0, 30.0, 30.0 | [7 empty] | 113.0, 36.0 | 0.0, 0.0 | 21.0, 21.0 | Between conditioned space and ambient, Between conditioned space and garage | 2220.0, 321.0 | 0.0, 0.0 | 21.0, 21.0 |  | 107.300003, 10.5, 171.199997, 6.0 | 0.3, 0.3, 0.3, 0.3 | 0.3, 0.3, 0.3, 0.3 |  |  |  | 19 | 12.3 |  |  | Attic | 1 | 92.1 | Natural gas | AFUE | Fuel-fired air distribution heater |  | Garage or open crawl space | 1 | 3.4 | Electric | Heat pump | 65 | - | - | - | 470.2 | 87.1 | 61 | CFM @ 50 Pascals | 50.0, 100.0, 50.0 | Attic, exposed, Attic, exposed, Conditioned space | 8.0, 8.0, 0.0 |  |  | 3.26 | ACH @ 50 Pascals | Supply Only | 100 | 307.2807 | 377.9828 | - | - | 1031.4324 | 32.0181 | - | 3.5202 | - | 9.3388 | - | 32.5523 | 299.01 | - | 114.59 | 1295.91
Bend | OR | 97702 | Bend, OR | Deschutes | Central - 8 | 5B | Pacific Power | Cascade Natural Gas | 82512 | 2018 | 2017 ORSC | No | No | No Solar | No | - | - | 2 | - | 2018-12-13 | 65 | 84 | 103 | 22% | 6.3 | 7.5 | 10.1 | 858.77 | 71.56 | 1837 | 16533 | 1 | 3 | Single-family detached | No | Enclosed crawl space | 1837 | 38 | [7 empty] | - | - | - | - | 1467.0, 315.0 | 0.0, 0.0 | 23.0, 23.0 |  | 48.0, 117.5, 8.0, 25.0 | 0.3, 0.3, 0.3, 0.3 | 0.29, 0.29, 0.29, 0.29 |  |  |  | 35 | 9 |  |  | Garage or open crawl space | 1 | 95 | Natural gas | AFUE | Fuel-fired air distribution heater |  | Garage or open crawl space | 1 | 0.94 | Natural gas | Instant water heater | - | - | - | - | 495.99 | 183.7 | 99 | CFM @ 50 Pascals | 50.0, 50.0, 50.0, 50.0 | Enclosed crawl space, Enclosed crawl space, Attic, exposed, Attic, exposed | 8.0, 8.0, 8.0, 8.0 |  |  | 3.14 | ACH @ 50 Pascals | Supply Only | 100 | 325.8364 | 522.7499 | - | 99.8435 | - | 34.3678 | - | 9.9844 | - | 8.0663 | - | 6.8705 | 277.22 | - | 68.6 | 1020.77
Prineville | OR | 97754 | - | Crook | Central - 8 | 5B | Pacific Power | Cascade Natural Gas | 75017 | 2018 | 2017 ORSC | No | No | No Solar | No | - | - | - | - | 2018-12-13 | 68 | 77 | 93 | 12% | 7.8 | 8.4 | 9.1 | 1110.18 | 92.52 | 1600 | 14560 | 1 | 3 | Single-family detached | No | Enclosed crawl space | 1600 | 38 | [7 empty] | - | - | - | - | 1539.0, 234.0 | 0.0, 0.0 | 23.0, 23.0 |  | 66.0, 55.5, 82.199997, 18.0 | 0.3, 0.3, 0.3, 0.3 | 0.28, 0.28, 0.28, 0.28 |  |  |  | 35 | 9 |  |  | Garage or open crawl space | 1 | 95 | Natural gas | AFUE | Fuel-fired air distribution heater |  | Garage or open crawl space | 1 | 0.95 | Electric | Conventional | 50 | - | - | - | 432.0001 | 80 | 84 | CFM @ 50 Pascals | 50.0, 50.0, 50.0, 50.0 | Enclosed crawl space, Enclosed crawl space, Attic, exposed, Attic, exposed | 8.0, 8.0, 8.0, 8.0 |  |  | 3.63 | ACH @ 50 Pascals | Supply Only | 100 | 303.7018 | 567.308 | - | - | 2966.8193 | 32.3064 | - | 10.1257 | - | 8.2533 | - | 30.2376 | 266.64 | - | 306.18 | 1272.18
Redmond | OR | 97756 | Bend, OR | Deschutes | Central - 8 | 5B | Pacific Power | Cascade Natural Gas | 78590 | 2018 | 2017 ORSC | No | No | No Solar | No | - | - | 2 | - | 2018-12-13 | 69 | 88 | 99 | 21% | 7.1 | 8.3 | 9.7 | 988 | 82.33 | 1739 | 15658 | 2 | 3 | Single-family detached | No | Enclosed crawl space | 726.0, 332.0 | 38.0, 38.0 | [7 empty] | 90.0, 20.0 | 0.0, 0.0 | 21.0, 21.0 | Between conditioned space and ambient, Between conditioned space and garage | 2015.0, 180.0, 21.0 | 0.0, 0.0, 0.0 | 23.0, 23.0, 23.0 |  | 30.0, 86.0, 48.0, 50.0 | 0.3, 0.3, 0.3, 0.3 | 0.28, 0.28, 0.28, 0.28 |  |  |  | 35.0, 0.0 | 9.0, 30.0 |  |  | Garage or open crawl space | 1 | 95 | Natural gas | AFUE | Fuel-fired air distribution heater |  | Garage or open crawl space | 1 | 0.95 | Natural gas | Instant water heater | - | Air conditioner | 13 | SEER | 352.148 | 130.425 | 101 | CFM @ 50 Pascals | 50.0, 50.0, 50.0, 50.0 | Enclosed crawl space, Enclosed crawl space, Attic, exposed, Attic, exposed | 8.0, 8.0, 8.0, 8.0 |  |  | 3.35 | ACH @ 50 Pascals | Supply Only | 100 | 322.3938 | 581.6575 | 813.4018 | 98.9966 | - | 34.2246 | 2.7761 | 9.8997 | - | 8.2084 | 30.1735 | 6.8705 | 280.93 | 83.77 | 68.02 | 1150
Happy Valley | OR | 97086 | Portland-Vancouver-Hillsboro, OR-WA | Clackamas | Portland Metro - 3 | 4C | Portland General Electric | NW Natural Gas | 79894 | 2018 | 2017 ORSC | No | No | No Solar | NEST Learning Thermostat | - | - | 2 | - | 2018-12-13 | 82 | 107 | 140 | 22% | 6.9 | 8.4 | 11.4 | 1370.86 | 114.24 | 3120 | 30189 | 2 | 6 | Single-family detached | No | Enclosed crawl space | 1371.0, 431.0 | 38.0, 38.0 | [7 empty] | 143.0, 41.0 | 0.0, 0.0 | 21.0, 21.0 | Between conditioned space and ambient, Between conditioned space and garage | 2943.0, 369.0 | 0.0, 0.0 | 23.0, 23.0 |  | 111.0, 221.0, 120.0, 60.0 | 0.3, 0.3, 0.3, 0.3 | 0.3, 0.3, 0.3, 0.3 |  |  |  | 35 | 9 |  |  | Garage or open crawl space | 1 | 96 | Natural gas | AFUE | Fuel-fired air distribution heater |  | Garage or open crawl space | 1 | 0.82 | Natural gas | Instant water heater | - | - | - | - | 631.8 | 234 | 89 | CFM @ 50 Pascals | 50.0, 50.0, 50.0, 50.0 | Enclosed crawl space, Enclosed crawl space, Attic, exposed, Attic, exposed | 8.0, 8.0, 8.0, 8.0 |  |  | 2.24 | ACH @ 50 Pascals | Supply Only | 100 | 347.9563 | 634.1182 | - | 160.3404 | - | 36.9599 | - | 16.034 | - | 9.7793 | - | 8.385 | 361.44 | - | 134.45 | 1592.86
Redmond | OR | 97756 | Bend, OR | Deschutes | Central - 8 | 5B | Pacific Power | Cascade Natural Gas | 75514 | 2018 | 2017 ORSC | No | No | No Solar | No | - | - | - | - | 2018-12-13 | 86 | 108 | 120 | 20% | 8.2 | 9.6 | 11.7 | 1109.81 | 92.48 | 2242 | 20914 | 2 | 3 | Single-family detached | No | Enclosed crawl space | 1633.0, 89.0 | 38.0, 38.0 | [7 empty] | 116.0, 18.0 | 0.0, 0.0 | 21.0, 21.0 | Between conditioned space and ambient, Between conditioned space and garage | 1606.0, 369.0, 728.0 | 0.0, 0.0, 0.0 | 23.0, 23.0, 23.0 |  | 120.300003, 45.0, 40.0, 73.5 | 0.3, 0.3, 0.3, 0.3 | 0.3, 0.3, 0.3, 0.3 |  |  |  | 35.0, 0.0 | 9.0, 30.0 |  |  | Garage or open crawl space | 1 | 95 | Natural gas | AFUE | Fuel-fired air distribution heater |  | Garage or open crawl space | 1 | 0.95 | Natural gas | Instant water heater | - | Air conditioner | 13 | SEER | 454.005 | 84.075 | 90 | CFM @ 50 Pascals | 50.0, 50.0, 50.0, 50.0 | Enclosed crawl space, Enclosed crawl space, Attic, exposed, Attic, exposed | 8.0, 8.0, 8.0, 8.0 |  |  | 3.75 | ACH @ 50 Pascals | Air Cycler | 100 | 493.9007 | 568.0466 | 731.0875 | 98.9966 | - | 51.3288 | 2.4952 | 9.8997 | - | 7.7366 | 30.1735 | 6.8705 | 397.11 | 75.29 | 68.02 | 1271.81
Hillsboro | OR | 97123 | Portland-Vancouver-Hillsboro, OR-WA | Yamhill | Portland Metro - 3 | 4C | Portland General Electric | NW Natural Gas | 82492 | 2018 | 2017 ORSC | No | No | No Solar | No | - | - | - | - | 2018-12-13 | 94 | 111 | 142 | 14% | 6.7 | 7.9 | 10.9 | 1635.95 | 136.33 | 3292 | 29957 | 2 | 3 | Single-family detached | No | Enclosed crawl space | 1972.0, 537.0 | 30.0, 30.0 | [7 empty] | 84.0, 56.0, 49.0 | 0.0, 0.0, 0.0 | 21.0, 21.0, 21.0 | Between conditioned space and ambient, Between conditioned space and garage, Between conditioned space and attic | 2506.0, 510.0, 490.0 | 0.0, 0.0, 0.0 | 21.0, 21.0, 21.0 |  | 33.299999, 20.0, 150.0, 40.0, 68.0, 25.0, 77.5 | 0.3, 0.3, 0.3, 0.3, 0.3, 0.3, 0.3 | 0.3, 0.3, 0.3, 0.3, 0.3, 0.3, 0.3 |  |  |  | 19 | 12.3 |  |  | Garage or open crawl space | 1 | 8.5 | Electric | HSPF | Air-source heat pump |  | Garage or open crawl space | 1 | 3.4 | Electric | Heat pump | 65 | Air-source heat pump | 14 | SEER | 666.6 | 123.5 | 125 | CFM @ 50 Pascals | 50.0, 95.0, 5.0, 5.0, 45.0 | Attic, exposed, Attic, exposed, Garage, Garage, Enclosed crawl space | 8.0, 8.0, 8.0, 8.0, 8.0 |  |  | 2.14 | ACH @ 50 Pascals | Exhaust Only | 100 | - | 5551.9932 | 666.5952 | - | 747.0171 | 18.9488 | 2.2751 | 2.5495 | - | 33.1828 | 32.4832 | 32.8995 | 628.77 | 73.9 | 83.88 | 1761.95
Oregon City | OR | 97045 | Portland-Vancouver-Hillsboro, OR-WA | Clackamas | Portland Metro - 3 | 4C | Portland General Electric | NW Natural Gas | 82489 | 2018 | 2017 ORSC | No | No | No Solar | No | - | - | - | - | 2018-12-13 | 95 | 118 | 142 | 17% | 6.8 | 8.2 | 10.9 | 1650.69 | 137.56 | 3292 | 29957 | 2 | 3 | Single-family detached | No | Enclosed crawl space | 1972.0, 537.0 | 30.0, 30.0 | [7 empty] | 84.0, 56.0, 49.0 | 0.0, 0.0, 0.0 | 21.0, 21.0, 21.0 | Between conditioned space and ambient, Between conditioned space and garage, Between conditioned space and attic | 2506.0, 510.0, 490.0 | 0.0, 0.0, 0.0 | 21.0, 21.0, 21.0 |  | 33.299999, 20.0, 150.0, 40.0, 68.0, 25.0, 77.5 | 0.3, 0.3, 0.3, 0.3, 0.3, 0.3, 0.3 | 0.3, 0.3, 0.3, 0.3, 0.3, 0.3, 0.3 |  |  |  | 19 | 12.3 |  |  | Garage or open crawl space | 1 | 9.25 | Electric | HSPF | Air-source heat pump |  | Garage or open crawl space | 1 | 3.4 | Electric | Heat pump | 65 | Air-source heat pump | 15 | SEER | 666.6 | 123.5 | 125 | CFM @ 50 Pascals | 50.0, 95.0, 5.0, 5.0, 45.0 | Attic, exposed, Attic, exposed, Garage, Garage, Enclosed crawl space | 8.0, 8.0, 8.0, 8.0, 8.0 |  |  | 2.01 | ACH @ 50 Pascals | Exhaust Only | 100 | - | 5641.9424 | 703.9055 | - | 746.9618 | 19.2558 | 2.4024 | 2.5494 | - | 33.1937 | 32.4832 | 32.9055 | 639.17 | 78.04 | 83.89 | 1776.69
Portland | OR | 97222 | Portland-Vancouver-Hillsboro, OR-WA | Clackamas | Portland Metro - 3 | 4C | Portland General Electric | NW Natural Gas | 82491 | 2018 | 2017 ORSC | No | No | No Solar | No | - | - | - | - | 2018-12-13 | 99 | 110 | 148 | 10% | 7.8 | 8.6 | 12 | 1445.64 | 120.47 | 3370 | 30205 | 2 | 3 | Single-family detached | No | Enclosed crawl space | 2908.0, 360.0 | 30.0, 30.0 | [7 empty] | 28.0, 65.0 | 0.0, 0.0 | 21.0, 21.0 | Between conditioned space and attic, Between conditioned space and garage | 1906.0, 860.0, 257.0 | 0.0, 0.0, 0.0 | 21.0, 21.0, 21.0 |  | 170.0, 7.0, 239.0, 25.0 | 0.3, 0.3, 0.3, 0.3 | 0.3, 0.3, 0.3, 0.3 |  |  |  | 19.0, 0.0 | 12.3, 30.0 |  |  | Garage or open crawl space | 1 | 95 | Natural gas | AFUE | Fuel-fired air distribution heater |  | Garage or open crawl space | 1 | 0.68 | Natural gas | Conventional | 75 | Air conditioner | 14.5 | SEER | 682.6 | 126.4 | 100 | CFM @ 50 Pascals | 5.0, 5.0, 95.0, 95.0 | Garage, Garage, Enclosed crawl space, Attic, exposed | 8.0, 8.0, 8.0, 8.0 |  |  | 3.85 | ACH @ 50 Pascals | Exhaust Only | 100 | 532.7543 | 310.4779 | 732.851 | 151.3075 | - | 54.3351 | 2.5012 | 15.1308 | - | 8.8375 | 32.4832 | 8.385 | 480.18 | 81.25 | 126.87 | 1667.64
Oregon City | OR | 97045 | Portland-Vancouver-Hillsboro, OR-WA | Clackamas | Portland Metro - 3 | 4C | Portland General Electric | NW Natural Gas | 82459 | 2018 | 2017 ORSC | No | No | No Solar | No | - | - | 3 | - | 2018-12-13 | 104 | 125 | 146 | 12% | 7.7 | 8.8 | 11.2 | 1878.97 | 156.58 | 3499 | 34370 | 2 | 4 | Single-family detached | No | Enclosed crawl space | 3014.0, 471.0 | 30.0, 30.0 | [7 empty] | 11 | - | 21 | Between conditioned space and garage | 2000.0, 575.0, 459.0 | 0.0, 0.0, 0.0 | 21.0, 21.0, 21.0 |  | 102.0, 24.799999, 193.0, 8.0 | 0.3, 0.3, 0.3, 0.3 | 0.3, 0.3, 0.3, 0.3 |  |  |  | 19 | 12.3 |  |  | Garage or open crawl space | 1 | 9.25 | Electric | HSPF | Air-source heat pump |  | Garage or open crawl space | 1 | 3.4 | Electric | Heat pump | 65 | Air-source heat pump | 15 | SEER | 708.5 | 131.2 | 96 | CFM @ 50 Pascals | 5.0, 5.0, 95.0, 95.0 | Garage, Garage, Attic, exposed, Attic, exposed | 8.0, 8.0, 8.0, 8.0 |  |  | 3.21 | ACH @ 50 Pascals | Exhaust Only | 100 | - | 5888.2119 | 843.9976 | - | 877.7906 | 20.0963 | 2.8805 | 2.9959 | - | 33.3293 | 32.6382 | 33.045 | 669.8 | 94.02 | 99 | 2004.97
Bend | OR | 97703 | Bend, OR | Deschutes | Central - 8 | 5B | Pacific Power | Cascade Natural Gas | 82557 | 2018 | 2017 ORSC | No | No | Yes, Energy Trust Solar | No | - | - | 2 | 1 | 2018-12-20 | 19 | 161 | 137 | 32% | 2.1 | 13.1 | 14.5 | 309.28 | 25.77 | 2084 | 21196 | 2 | 3 | Single-family detached | No | Enclosed crawl space | 1398.0, 686.0 | 30.0, 38.0 | [7 empty] | - | - | - | - | 792.0, 1611.0, 537.0 | 0.0, 0.0, 0.0 | 21.0, 27.0, 27.0 |  | 28.0, 22.0, 22.0, 28.5, 63.0, 387.0, 12.0 | 0.28, 0.28, 0.28, 0.28, 0.28, 0.28, 0.28 | 0.26, 0.26, 0.26, 0.26, 0.26, 0.26, 0.26 |  |  |  | 49 | 11 |  |  | Conditioned area | 1 | 11 | Electric | HSPF | Air-source heat pump |  | Garage or open crawl space | 1 | 0.82 | Natural gas | Instant water heater | - | Air-source heat pump | 18 | SEER | - | - | - | - | - | - | - |  |  | 3 | ACH @ 50 Pascals | Balanced | 100 | - | 5417.2622 | 915.2541 | 114.9006 | - | 18.4889 | 3.1237 | 11.4901 | -34.8266 | 31.2344 | 30.1735 | 6.8705 | 577.49 | 94.25 | 78.94 | 471.28
Molalla | OR | 97038 | Portland-Vancouver-Hillsboro, OR-WA | Clackamas | Portland Metro - 3 | 4C | Portland General Electric | NW Natural Gas | 75624 | 2018 | 2017 ORSC | No | No | No Solar | No | - | - | - | - | 2018-12-20 | 38 | 59 | 87 | 34% | 3.5 | 5.2 | 7.2 | 723.13 | 60.26 | 1393 | 13676 | 1 | 3 | Single-family detached | No | Enclosed crawl space | 1393 | 30 | [7 empty] | 136.0, 34.0 | 1.5, 1.5 | 21.0, 21.0 | Between conditioned space and ambient, Between conditioned space and garage | 1677.0, 344.0 | 0.0, 0.0 | 21.0, 21.0 |  | 4.0, 30.0, 66.0, 25.0 | 0.3, 0.3, 0.3, 0.3 | 0.24, 0.24, 0.24, 0.24 |  |  |  | 30 | 9 |  |  | Conditioned area | 1 | 96 | Natural gas | AFUE | Fuel-fired air distribution heater |  | Garage or open crawl space | 1 | 2.4 | Electric | Heat pump | 50 | - | - | - | 177 | 43 | 41 | CFM @ 50 Pascals | 50.0, 50.0, 50.0, 50.0 | Conditioned space, Conditioned space, Attic, under insulation, Attic, under insulation | 8.0, 8.0, 8.0, 8.0 |  |  | 3.17 | ACH @ 50 Pascals | Supply Only | 100 | 137.3861 | 221.7099 | - | - | 1075.6404 | 14.4953 | - | 3.6711 | - | 9.6261 | - | 32.5523 | 139.53 | - | 119.5 | 945.13
Molalla | OR | 97038 | Portland-Vancouver-Hillsboro, OR-WA | Clackamas | Portland Metro - 3 | 4C | Portland General Electric | NW Natural Gas | 75626 | 2018 | 2017 ORSC | No | No | No Solar | No | - | - | - | - | 2018-12-20 | 38 | 59 | 87 | 34% | 3.5 | 5.2 | 7.2 | 725.01 | 60.42 | 1393 | 13676 | 1 | 3 | Single-family detached | No | Enclosed crawl space | 1393 | 30 | [7 empty] | 136.0, 34.0 | 1.5, 1.5 | 21.0, 21.0 | Between conditioned space and ambient, Between conditioned space and garage | 1677.0, 344.0 | 0.0, 0.0 | 21.0, 21.0 |  | 4.0, 30.0, 66.0, 25.0 | 0.3, 0.3, 0.3, 0.3 | 0.24, 0.24, 0.24, 0.24 |  |  |  | 30 | 9 |  |  | Conditioned area | 1 | 96 | Natural gas | AFUE | Fuel-fired air distribution heater |  | Garage or open crawl space | 1 | 2.4 | Electric | Heat pump | 50 | - | - | - | 177 | 43 | 45 | CFM @ 50 Pascals | 50.0, 50.0, 50.0, 50.0 | Conditioned space, Conditioned space, Attic, under insulation, Attic, under insulation | 8.0, 8.0, 8.0, 8.0 |  |  | 3.05 | ACH @ 50 Pascals | Supply Only | 100 | 138.8601 | 227.5453 | - | - | 1075.6404 | 14.6626 | - | 3.6711 | - | 9.6445 | - | 32.5523 | 141.41 | - | 119.5 | 947.01
Molalla | OR | 97038 | Portland-Vancouver-Hillsboro, OR-WA | Clackamas | Portland Metro - 3 | 4C | Portland General Electric | NW Natural Gas | 75629 | 2018 | 2017 ORSC | No | No | No Solar | No | - | - | - | - | 2018-12-20 | 38 | 59 | 87 | 33% | 3.5 | 5.2 | 7.2 | 729.12 | 60.76 | 1393 | 13676 | 1 | 3 | Single-family detached | No | Enclosed crawl space | 1393 | 30 | [7 empty] | 136.0, 34.0 | 1.5, 1.5 | 21.0, 21.0 | Between conditioned space and ambient, Between conditioned space and garage | 1677.0, 344.0 | 0.0, 0.0 | 21.0, 21.0 |  | 66.0, 30.0, 4.0, 25.0 | 0.3, 0.3, 0.3, 0.3 | 0.24, 0.24, 0.24, 0.24 |  |  |  | 30 | 9 |  |  | Conditioned area | 1 | 96 | Natural gas | AFUE | Fuel-fired air distribution heater |  | Garage or open crawl space | 1 | 2.4 | Electric | Heat pump | 50 | - | - | - | 177 | 43 | 50 | CFM @ 50 Pascals | 50.0, 50.0, 50.0, 50.0 | Conditioned space, Conditioned space, Attic, under insulation, Attic, under insulation | 8.0, 8.0, 8.0, 8.0 |  |  | 3.19 | ACH @ 50 Pascals | Supply Only | 100 | 143.0453 | 233.0259 | - | - | 1075.6404 | 15.0998 | - | 3.6711 | - | 9.6373 | - | 32.5523 | 145.52 | - | 119.5 | 951.12
Hillsboro | OR | 97003 | Portland-Vancouver-Hillsboro, OR-WA | Washington | Portland Metro - 3 | 4C | Portland General Electric | NW Natural Gas | 81863 | 2018 | 2017 ORSC | No | Yes | No Solar | No | - | - | - | - | 2018-12-20 | 38 | 58 | 90 | 34% | 3.4 | 4.8 | 7.5 | 677.08 | 56.42 | 1520 | 14500 | 2 | 3 | Townhouse, end unit | No | Enclosed crawl space | 558.0, 404.0 | 30.0, 49.0 | [7 empty] | 68.0, 20.0 | 1.5, 1.5 | 23.5, 23.5 | Between conditioned space and ambient, Between conditioned space and garage | 620.0, 840.0, 200.0 | 0.0, 0.0, 0.0 | 23.0, 23.0, 23.0 |  | 85.0, 32.0 | 0.3, 0.3 | 0.28, 0.28 |  |  |  | 30 | 9 |  |  | Conditioned area | 1 | 95 | Natural gas | AFUE | Fuel-fired air distribution heater |  | Garage or open crawl space | 1 | 0.93 | Natural gas | Instant water heater | - | Air conditioner | 15 | SEER | 120 | 37 | 38 | CFM @ 50 Pascals | 100.0, 100.0 | Conditioned space, Conditioned space | 8.0, 8.0 |  |  | 2.24 | ACH @ 50 Pascals | Supply Only | 100 | 93.4889 | 90.6564 | 392.7593 | 89.2324 | - | 9.6583 | 1.3405 | 8.9232 | - | 9.1397 | 32.4832 | 8.385 | 88.27 | 43.54 | 74.82 | 899.08
Molalla | OR | 97038 | Portland-Vancouver-Hillsboro, OR-WA | Clackamas | Portland Metro - 3 | 4C | Portland General Electric | NW Natural Gas | 75592 | 2018 | 2017 ORSC | No | No | No Solar | No | - | - | - | - | 2018-12-20 | 39 | 65 | 93 | 38% | 3.6 | 5.6 | 7.7 | 751.32 | 62.61 | 1586 | 16327 | 2 | 3 | Single-family detached | No | Enclosed crawl space | 740.0, 106.0 | 30.0, 30.0 | [7 empty] | 271.0, 20.0 | 1.5, 1.5 | 21.0, 21.0 | Between conditioned space and ambient, Between conditioned space and garage | 2465.0, 202.0 | 0.0, 0.0 | 21.0, 21.0 |  | 20.0, 30.0, 64.0, 20.0 | 0.3, 0.3, 0.3, 0.3 | 0.24, 0.24, 0.24, 0.24 |  |  |  | 30 | 9 |  |  | Conditioned area | 1 | 96 | Natural gas | AFUE | Fuel-fired air distribution heater |  | Garage or open crawl space | 1 | 2.4 | Electric | Heat pump | 50 | - | - | - | 189 | 43 | 44 | CFM @ 50 Pascals | 100.0, 100.0 | Conditioned space, Conditioned space | 8.0, 8.0 |  |  | 3.16 | ACH @ 50 Pascals | Supply Only | 100 | 142.7917 | 192.3638 | - | - | 1075.6404 | 14.9357 | - | 3.6711 | - | 9.4272 | - | 32.5523 | 140.8 | - | 119.5 | 973.32
Molalla | OR | 97038 | Portland-Vancouver-Hillsboro, OR-WA | Clackamas | Portland Metro - 3 | 4C | Portland General Electric | NW Natural Gas | 75595 | 2018 | 2017 ORSC | No | No | No Solar | No | - | - | - | - | 2018-12-20 | 39 | 65 | 93 | 38% | 3.6 | 5.6 | 7.7 | 751.23 | 62.6 | 1586 | 16327 | 2 | 3 | Single-family detached | No | Enclosed crawl space | 740.0, 106.0 | 30.0, 30.0 | [7 empty] | 271.0, 20.0 | 1.5, 1.5 | 21.0, 21.0 | Between conditioned space and ambient, Between conditioned space and garage | 2465.0, 202.0 | 0.0, 0.0 | 21.0, 21.0 |  | 20.0, 30.0, 64.0, 20.0 | 0.3, 0.3, 0.3, 0.3 | 0.24, 0.24, 0.24, 0.24 |  |  |  | 30 | 9 |  |  | Conditioned area | 1 | 96 | Natural gas | AFUE | Fuel-fired air distribution heater |  | Garage or open crawl space | 1 | 2.4 | Electric | Heat pump | 50 | - | - | - | 189 | 43 | 38 | CFM @ 50 Pascals | 100.0, 100.0 | Conditioned space, Conditioned space | 8.0, 8.0 |  |  | 3.2 | ACH @ 50 Pascals | Supply Only | 100 | 142.8154 | 191.4055 | - | - | 1075.6404 | 14.9348 | - | 3.6711 | - | 9.422 | - | 32.5523 | 140.72 | - | 119.5 | 973.23
Molalla | OR | 97038 | Portland-Vancouver-Hillsboro, OR-WA | Clackamas | Portland Metro - 3 | 4C | Portland General Electric | NW Natural Gas | 75593 | 2018 | 2017 ORSC | No | No | No Solar | No | - | - | - | - | 2018-12-20 | 40 | 67 | 97 | 38% | 3.8 | 5.9 | 8 | 798.81 | 66.57 | 1714 | 16842 | 2 | 4 | Single-family detached | No | Enclosed crawl space | 729.0, 256.0 | 30.0, 30.0 | [7 empty] | 240.0, 20.0 | 1.5, 1.5 | 21.0, 21.0 | Between conditioned space and ambient, Between conditioned space and garage | 2124.0, 202.0 | 0.0, 0.0 | 21.0, 21.0 |  | 32.0, 15.0, 75.0, 35.0 | 0.3, 0.3, 0.3, 0.3 | 0.24, 0.24, 0.24, 0.24 |  |  |  | 30 | 9 |  |  | Conditioned area | 1 | 96 | Natural gas | AFUE | Fuel-fired air distribution heater |  | Garage or open crawl space | 1 | 2.4 | Electric | Heat pump | 50 | - | - | - | 189 | 43 | 51 | CFM @ 50 Pascals | 100.0, 100.0 | Conditioned space, Conditioned space | 8.0, 8.0 |  |  | 3.12 | ACH @ 50 Pascals | Supply Only | 100 | 131.7115 | 196.762 | - | - | 1261.1259 | 13.8427 | - | 4.3042 | - | 9.5371 | - | 32.5523 | 132.02 | - | 140.11 | 1020.81
Molalla | OR | 97038 | Portland-Vancouver-Hillsboro, OR-WA | Clackamas | Portland Metro - 3 | 4C | Portland General Electric | NW Natural Gas | 75594 | 2018 | 2017 ORSC | No | No | No Solar | No | - | - | - | - | 2018-12-20 | 40 | 67 | 97 | 38% | 3.8 | 5.9 | 8 | 800.12 | 66.68 | 1714 | 16842 | 2 | 4 | Single-family detached | No | Enclosed crawl space | 729.0, 256.0 | 30.0, 30.0 | [7 empty] | 240.0, 20.0 | 1.5, 1.5 | 21.0, 21.0 | Between conditioned space and ambient, Between conditioned space and garage | 2124.0, 202.0 | 0.0, 0.0 | 21.0, 21.0 |  | 32.0, 35.0, 75.0, 15.0 | 0.3, 0.3, 0.3, 0.3 | 0.24, 0.24, 0.24, 0.24 |  |  |  | 30 | 9 |  |  | Conditioned area | 1 | 96 | Natural gas | AFUE | Fuel-fired air distribution heater |  | Garage or open crawl space | 1 | 2.4 | Electric | Heat pump | 50 | - | - | - | 189 | 43 | 51 | CFM @ 50 Pascals | 100.0, 100.0 | Conditioned space, Conditioned space | 8.0, 8.0 |  |  | 3.11 | ACH @ 50 Pascals | Supply Only | 100 | 133.1328 | 197.8726 | - | - | 1261.1259 | 13.9886 | - | 4.3042 | - | 9.5314 | - | 32.5523 | 133.33 | - | 140.11 | 1022.12
Hillsboro | OR | 97003 | Portland-Vancouver-Hillsboro, OR-WA | Washington | Portland Metro - 3 | 4C | Portland General Electric | NW Natural Gas | 81864 | 2018 | 2017 ORSC | No | Yes | No Solar | No | - | - | - | - | 2018-12-20 | 44 | 67 | 90 | 33% | 3.8 | 5.3 | 7.5 | 739.11 | 61.59 | 1520 | 14500 | 2 | 3 | Townhouse, end unit | No | Enclosed crawl space | 558.0, 404.0 | 30.0, 49.0 | [7 empty] | 158.0, 20.0 | 1.5, 1.5 | 23.5, 23.5 | Between conditioned space and ambient, Between conditioned space and garage | 1440.0, 765.0, 200.0 | 0.0, 0.0, 0.0 | 23.0, 23.0, 23.0 |  | 121.0, 85.0, 32.0 | 0.3, 0.3, 0.3 | 0.28, 0.28, 0.28 |  |  |  | 30 | 9 |  |  | Conditioned area | 1 | 95 | Natural gas | AFUE | Fuel-fired air distribution heater |  | Garage or open crawl space | 1 | 0.93 | Natural gas | Instant water heater | - | Air conditioner | 15 | SEER | 120 | 37 | 46 | CFM @ 50 Pascals | 100.0, 100.0 | Conditioned space, Conditioned space | 8.0, 8.0 |  |  | 2.31 | ACH @ 50 Pascals | Supply Only | 100 | 155.9239 | 121.7141 | 449.9642 | 89.2324 | - | 16.0078 | 1.5357 | 8.9232 | - | 8.993 | 32.4832 | 8.385 | 143.96 | 49.88 | 74.82 | 961.11
Hillsboro | OR | 97003 | Portland-Vancouver-Hillsboro, OR-WA | Washington | Portland Metro - 3 | 4C | Portland General Electric | NW Natural Gas | 81862 | 2018 | 2017 ORSC | No | Yes | No Solar | No | - | - | - | - | 2018-12-20 | 45 | 67 | 97 | 32% | 3.9 | 5.4 | 8 | 766.9 | 63.91 | 1716 | 16016 | 2 | 3 | Townhouse, end unit | No | Enclosed crawl space | 558.0, 404.0 | 30.0, 49.0 | [7 empty] | 132.0, 20.0 | 1.5, 1.5 | 23.5, 23.5 | Between conditioned space and ambient, Between conditioned space and garage | 1020.0, 650.0, 200.0 | 0.0, 0.0, 0.0 | 23.0, 23.0, 23.0 |  | 168.0, 85.0, 32.0 | 0.3, 0.3, 0.3 | 0.28, 0.28, 0.28 |  |  |  | 30 | 9 |  |  | Conditioned area | 1 | 95 | Natural gas | AFUE | Fuel-fired air distribution heater |  | Garage or open crawl space | 1 | 0.93 | Natural gas | Instant water heater | - | Air conditioner | 15 | SEER | 120 | 37 | 40 | CFM @ 50 Pascals | 100.0, 100.0 | Conditioned space, Conditioned space | 8.0, 8.0 |  |  | 2.54 | ACH @ 50 Pascals | Supply Only | 100 | 151.6989 | 119.8728 | 487.7687 | 89.2324 | - | 15.579 | 1.6647 | 8.9232 | - | 9.0005 | 32.4832 | 8.385 | 140.22 | 54.08 | 74.82 | 988.9
Dallas | OR | 97338 | Salem, OR | Polk | Mid-Willamette - 4 | 4C | Pacific Power | NW Natural Gas | 82570 | 2018 | 2017 ORSC | No | Yes | No Solar | Carrier Cor WiFi model T6-WEM01-A | - | - | - | - | 2018-12-20 | 47 | 81 | 101 | 40% | 5.5 | 8.8 | 10.3 | 826.99 | 68.92 | 1869 | 19008 | 1 | 4 | Single-family detached | No | Enclosed crawl space | 1869 | 30 | [7 empty] | 228.0, 41.0 | 1.5, 1.5 | 23.1, 23.1 | Between conditioned space and ambient, Between conditioned space and garage | 2303.0, 417.0 | 0.0, 0.0 | 23.0, 23.0 |  | 110.0, 25.0, 57.0, 50.0 | 0.3, 0.3, 0.3, 0.3 | 0.26, 0.26, 0.26, 0.26 |  |  |  | 30 | 9 |  |  | Conditioned area | 1 | 96.5 | Natural gas | AFUE | Fuel-fired air distribution heater |  | Garage or open crawl space | 1 | 3.4 | Electric | Heat pump | 65 | - | - | - | 210 | 56 | 59 | CFM @ 50 Pascals | 100.0, 100.0 | Conditioned space, Conditioned space | 8.0, 8.0 |  |  | 1.96 | ACH @ 50 Pascals | Supply Only | 100 | 214.9207 | 127.9727 | - | - | 897.5791 | 21.9288 | - | 3.0634 | - | 8.8015 | - | 30.2376 | 193.01 | - | 92.63 | 1036.99
Dallas | OR | 97338 | Salem, OR | Polk | Mid-Willamette - 4 | 4C | Pacific Power | NW Natural Gas | 82568 | 2018 | 2017 ORSC | No | Yes | No Solar | Carrier Cor WiFi model T6-WEM01-A | - | - | - | - | 2018-12-20 | 48 | 85 | 106 | 41% | 5.8 | 9.4 | 10.7 | 873.99 | 72.83 | 2014 | 20580 | 2 | 5 | Single-family detached | No | Enclosed crawl space | 248.0, 883.0 | 30.0, 30.0 | [7 empty] | 247.0, 46.0 | 1.5, 1.5 | 23.1, 23.1 | Between conditioned space and ambient, Between conditioned space and garage | 2495.0, 469.0 | 0.0, 0.0 | 23.0, 23.0 |  | 33.0, 179.5, 83.5 | 0.3, 0.3, 0.3 | 0.25, 0.25, 0.25 |  |  |  | 30 | 9 |  |  | Conditioned area | 1 | 96 | Natural gas | AFUE | Fuel-fired air distribution heater |  | Garage or open crawl space | 1 | 3.4 | Electric | Heat pump | 65 | - | - | - | 210 | 56 | 73 | CFM @ 50 Pascals | 100.0, 100.0 | Conditioned space, Conditioned space | 8.0, 8.0 |  |  | 2.18 | ACH @ 50 Pascals | Supply Only | 100 | 199.825 | 227.5806 | - | - | 1031.4324 | 20.7592 | - | 3.5202 | - | 9.183 | - | 30.2376 | 190.63 | - | 106.44 | 1083.99
Dallas | OR | 97338 | Salem, OR | Polk | Mid-Willamette - 4 | 4C | Pacific Power | NW Natural Gas | 82569 | 2018 | 2017 ORSC | No | Yes | No Solar | Carrier Cor WiFi model T6-WEM01-A | - | - | - | - | 2018-12-20 | 50 | 92 | 117 | 43% | 6 | 9.8 | 11.8 | 914.17 | 76.18 | 2383 | 26202 | 2 | 4 | Single-family detached | No | Enclosed crawl space | 1700.0, 450.0 | 30.0, 59.0 | [7 empty] | 282.0, 36.0 | 1.5, 1.5 | 23.1, 23.1 | Between conditioned space and ambient, Between conditioned space and garage | 2439.0, 331.0 | 0.0, 0.0 | 23.0, 23.0 |  | 97.0, 82.0, 71.0, 33.0 | 0.3, 0.3, 0.3, 0.3 | 0.25, 0.25, 0.25, 0.25 |  |  |  | 30 | 9 |  |  | Conditioned area | 1 | 96 | Natural gas | AFUE | Fuel-fired air distribution heater |  | Garage or open crawl space | 1 | 3.4 | Electric | Heat pump | 65 | - | - | - | 210 | 56 | 78 | CFM @ 50 Pascals | 100.0, 100.0 | Conditioned space, Conditioned space | 8.0, 8.0 |  |  | 2.12 | ACH @ 50 Pascals | Supply Only | 100 | 226.1074 | 236.9113 | - | - | 897.5791 | 23.4193 | - | 3.0634 | - | 9.12 | - | 30.2376 | 213.58 | - | 92.63 | 1124.17
Portland | OR | 97229 | Portland-Vancouver-Hillsboro, OR-WA | Washington | Portland Metro - 3 | 4C | Portland General Electric | NW Natural Gas | 82622 | 2018 | 2017 ORSC | No | No | No Solar | No | - | - | - | - | 2018-12-20 | 52 | 75 | 107 | 27% | 4.6 | 6.6 | 8.8 | 948.94 | 79.08 | 2060 | 18470 | 2 | 4 | Single-family detached | No | Enclosed crawl space | 892.0, 279.0 | 30.0, 59.0 | [7 empty] | 110.0, 28.0 | 0.0, 0.0 | 21.0, 21.0 | Between conditioned space and ambient, Between conditioned space and garage | 2190.0, 254.0 | 0.0, 0.0 | 23.0, 23.0 |  | 61.0, 65.0, 16.700001, 24.0, 55.0, 46.0, 32.0, 14.0 | 0.3, 0.3, 0.3, 0.3, 0.3, 0.3, 0.3, 0.3 | 0.3, 0.3, 0.3, 0.3, 0.3, 0.3, 0.3, 0.3 |  |  |  | 30 | 9 |  |  | Conditioned area | 1 | 92.1 | Natural gas | AFUE | Fuel-fired air distribution heater |  | Garage or open crawl space | 1 | 3.17 | Electric | Heat pump | 66 | - | - | - | 417.2 | 77.3 | 100 | CFM @ 50 Pascals | 100.0, 95.0, 5.0 | Conditioned space, Conditioned space, Attic, exposed | 0.0, 0.0, 8.0 |  |  | 3 | ACH @ 50 Pascals | Supply Only | 100 | 238.4054 | 345.7861 | - | - | 946.6547 | 25.0207 | - | 3.2309 | - | 9.5046 | - | 32.5523 | 237.81 | - | 105.17 | 1170.94
Salem | OR | 97304 | Salem, OR | Polk | Mid-Willamette - 4 | 4C | Portland General Electric | NW Natural Gas | 82580 | 2018 | 2017 ORSC | No | No | No Solar | No | - | - | - | - | 2018-12-20 | 54 | 71 | 103 | 21% | 4.7 | 6.3 | 8.5 | 947.17 | 78.93 | 1935 | 16473 | 2 | 4 | Single-family detached | No | Enclosed crawl space | 4.0, 799.0, 357.0 | 30.0, 30.0, 30.0 | [7 empty] | 102.0, 40.0 | 0.0, 0.0 | 21.0, 21.0 | Between conditioned space and ambient, Between conditioned space and garage | 1927.0, 322.0 | 0.0, 0.0 | 21.0, 21.0 |  | 24.0, 76.0, 40.5, 14.0, 30.0, 9.0 | 0.3, 0.3, 0.3, 0.3, 0.3, 0.3 | 0.3, 0.3, 0.3, 0.3, 0.3, 0.3 |  |  |  | 30 | 9 |  |  | Attic | 1 | 92.1 | Natural gas | AFUE | Fuel-fired air distribution heater |  | Garage or open crawl space | 1 | 3.4 | Electric | Heat pump | 65 | - | - | - | 391.8 | 72.6 | 107 | CFM @ 50 Pascals | 50.0, 100.0, 50.0 | Attic, exposed, Attic, exposed, Conditioned space | 8.0, 8.0, 0.0 |  |  | 3.69 | ACH @ 50 Pascals | Supply Only | 100 | 261.274 | 363.7056 | - | - | 897.5791 | 27.3687 | - | 3.0634 | - | 9.4609 | - | 32.5523 | 258.93 | - | 99.72 | 1169.17
Hillsboro | OR | 97123 | Portland-Vancouver-Hillsboro, OR-WA | Washington | Portland Metro - 3 | 4C | Portland General Electric | NW Natural Gas | 82220 | 2018 | 2017 ORSC | No | No | No Solar | No | - | - | - | - | 2018-12-20 | 55 | 70 | 102 | 21% | 4.5 | 5.5 | 8.4 | 868.11 | 72.34 | 1880 | 17108 | 1 | 3 | Single-family detached | No | Enclosed crawl space | 1880 | 38 | [7 empty] | - | - | - | - | 1526.0, 517.0 | 0.0, 0.0 | 23.0, 23.0 |  | 36.0, 42.299999, 48.0, 60.0, 76.5, 8.0 | 0.3, 0.3, 0.3, 0.3, 0.3, 0.3 | 0.28, 0.28, 0.28, 0.28, 0.28, 0.28 |  |  |  | 30 | 9 |  |  | Garage or open crawl space | 1 | 95 | Natural gas | AFUE | Fuel-fired air distribution heater |  | Garage or open crawl space | 1 | 0.82 | Natural gas | Instant water heater | - | - | - | - | 507.6 | 94 | 70 | CFM @ 50 Pascals | 10.0, 10.0, 90.0, 90.0 | Garage, Garage, Enclosed crawl space, Attic, exposed | 8.0, 8.0, 8.0, 8.0 |  |  | 2.37 | ACH @ 50 Pascals | Supply Only | 100 | 236.152 | 363.0496 | - | 101.2026 | - | 24.8543 | - | 10.1203 | - | 9.5694 | - | 8.385 | 237.84 | - | 84.86 | 1090.11
Salem | OR | 97304 | Salem, OR | Polk | Mid-Willamette - 4 | 4C | Pacific Power | NW Natural Gas | 82581 | 2018 | 2017 ORSC | No | No | No Solar | No | - | - | - | - | 2018-12-20 | 55 | 73 | 107 | 21% | 6.1 | 8.2 | 10.9 | 954.55 | 79.55 | 2054 | 18327 | 2 | 3 | Single-family detached | No | Enclosed crawl space | 3.0, 845.0, 361.0 | 30.0, 30.0, 30.0 | [7 empty] | 102.0, 36.0 | 0.0, 0.0 | 21.0, 21.0 | Between conditioned space and ambient, Between conditioned space and garage | 2095.0, 325.0 | 0.0, 0.0 | 21.0, 21.0 |  | 42.799999, 16.5, 126.5, 9.0 | 0.3, 0.3, 0.3, 0.3 | 0.3, 0.3, 0.3, 0.3 |  |  |  | 30 | 9 |  |  | Attic | 1 | 92.1 | Natural gas | AFUE | Fuel-fired air distribution heater |  | Garage or open crawl space | 1 | 3.4 | Electric | Heat pump | 65 | - | - | - | 415.9 | 77 | 110 | CFM @ 50 Pascals | 50.0, 100.0, 50.0 | Attic, exposed, Attic, exposed, Conditioned space | 8.0, 8.0, 0.0 |  |  | 3.06 | ACH @ 50 Pascals | Supply Only | 100 | 287.889 | 377.2002 | - | - | 761.0023 | 30.0763 | - | 2.5973 | - | 9.3994 | - | 32.5523 | 282.7 | - | 84.55 | 1176.55
Portland | OR | 97229 | Portland-Vancouver-Hillsboro, OR-WA | Washington | Portland Metro - 3 | 4C | Portland General Electric | NW Natural Gas | 82599 | 2018 | 2017 ORSC | No | No | No Solar | No | - | - | - | - | 2018-12-20 | 57 | 76 | 117 | 22% | 5 | 6.7 | 9.6 | 1019.19 | 84.93 | 2363 | 21024 | 2 | 4 | Single-family detached | No | Enclosed crawl space | 100.0, 942.0, 384.0 | 30.0, 30.0, 30.0 | [7 empty] | 108.0, 29.0 | 0.0, 0.0 | 21.0, 21.0 | Between conditioned space and ambient, Between conditioned space and garage | 2254.0, 259.0 | 0.0, 0.0 | 21.0, 21.0 |  | 40.5, 45.5, 89.5, 15.0 | 0.3, 0.3, 0.3, 0.3 | 0.3, 0.3, 0.3, 0.3 |  |  |  | - | 40 |  |  | Attic | 1 | 92.1 | Natural gas | AFUE | Fuel-fired air distribution heater |  | Garage or open crawl space | 1 | 3.4 | Electric | Heat pump | 65 | - | - | - | 478.5075 | 88.6125 | 97 | CFM @ 50 Pascals | 50.0, 50.0, 100.0 | Conditioned space, Attic, exposed, Attic, exposed | 0.0, 8.0, 8.0 |  |  | 3.08 | ACH @ 50 Pascals | Supply Only | 100 | 271.9303 | 411.0284 | - | - | 880.9789 | 28.5959 | - | 3.0068 | - | 9.5502 | - | 32.5523 | 273.1 | - | 97.88 | 1241.19
Salem | OR | 97305 | Salem, OR | Polk | Mid-Willamette - 4 | 4C | Portland General Electric | NW Natural Gas | 82601 | 2018 | 2017 ORSC | No | No | No Solar | No | - | - | - | - | 2018-12-20 | 57 | 77 | 114 | 23% | 5 | 6.7 | 9.4 | 995.85 | 82.99 | 2282 | 20428 | 2 | 3 | Single-family detached | No | Enclosed crawl space | 47.0, 972.0, 117.0 | 30.0, 30.0, 30.0 | [7 empty] | 117.0, 39.0 | 0.0, 0.0 | 21.0, 21.0 | Between conditioned space and ambient, Between conditioned space and garage | 2233.0, 350.0 | 0.0, 0.0 | 21.0, 21.0 |  | 20.0, 85.0, 56.5, 7.0, 34.5, 16.0 | 0.3, 0.3, 0.3, 0.3, 0.3, 0.3 | 0.3, 0.3, 0.3, 0.3, 0.3, 0.3 |  |  |  | 30 | 9 |  |  | Attic | 1 | 92.1 | Natural gas | AFUE | Fuel-fired air distribution heater |  | Garage or open crawl space | 1 | 3.4 | Electric | Heat pump | 65 | - | - | - | 462.1 | 85.6 | 90 | CFM @ 50 Pascals | 50.0, 100.0, 50.0 | Attic, exposed, Attic, exposed, Conditioned space | 8.0, 8.0, 0.0 |  |  | 2.99 | ACH @ 50 Pascals | Supply Only | 100 | 299.6838 | 373.8712 | - | - | 761.0023 | 31.2444 | - | 2.5973 | - | 9.352 | - | 32.5523 | 292.2 | - | 84.55 | 1217.85
Beaverton | OR | 97007 | Portland-Vancouver-Hillsboro, OR-WA | Washington | Portland Metro - 3 | 4C | Portland General Electric | NW Natural Gas | 82619 | 2018 | 2017 ORSC | No | No | No Solar | No | - | - | - | - | 2018-12-20 | 57 | 78 | 113 | 24% | 4.5 | 5.6 | 8.3 | 1022.89 | 85.24 | 1721 | 15982 | 3 | 4 | Single-family detached | No | Enclosed crawl space | 321.0, 171.0, 227.0 | 30.0, 30.0, 30.0 | [7 empty] | 63.0, 22.0 | 0.0, 0.0 | 21.0, 21.0 | Between conditioned space and ambient, Between conditioned space and garage | 2460.0, 196.0 | 0.0, 0.0 | 23.0, 23.0 |  | 125.0, 16.0, 116.0, 36.0 | 0.3, 0.3, 0.3, 0.3 | 0.3, 0.3, 0.3, 0.3 |  |  |  | 30 | 9 |  |  | Conditioned area | 2 | 13.5 | Electric | HSPF | Air-source heat pump |  | Garage or open crawl space | 1 | 0.92 | Natural gas | Instant water heater | - | Air-source heat pump | 30.5 | SEER | - | - | - | - | - | - | - |  |  | 3.31 | ACH @ 50 Pascals | Exhaust Only | 100 | - | 2330.3525 | 344.0868 | 101.7553 | - | 7.9534 | 1.1744 | 10.1755 | - | 32.483 | 32.4832 | 8.385 | 258.35 | 38.15 | 85.32 | 1244.89
Happy Valley | OR | 97086 | Portland-Vancouver-Hillsboro, OR-WA | Clackamas | Portland Metro - 3 | 4C | Portland General Electric | NW Natural Gas | 82630 | 2018 | 2017 ORSC | No | No | No Solar | No | - | - | - | - | 2018-12-20 | 57 | 76 | 109 | 21% | 4.9 | 6.6 | 9 | 990.15 | 82.51 | 2119 | 21402 | 1 | 4 | Single-family detached | No | Enclosed crawl space | 2119 | 30 | [7 empty] | - | - | - | - | 1694.0, 473.0 | 0.0, 0.0 | 21.0, 21.0 |  | 36.0, 55.0, 137.0, 60.0 | 0.3, 0.3, 0.3, 0.3 | 0.3, 0.3, 0.3, 0.3 |  |  |  | 30 | 9 |  |  | Conditioned area | 1 | 95 | Natural gas | AFUE | Fuel-fired air distribution heater |  | Garage or open crawl space | 1 | 3.4 | Electric | Heat pump | 65 | - | - | - | 572.1 | 106 | 108 | CFM @ 50 Pascals | 10.0, 10.0, 90.0, 90.0 | Conditioned space, Conditioned space, Enclosed crawl space, Attic, exposed | 0.0, 0.0, 8.0, 8.0 |  |  | 2.44 | ACH @ 50 Pascals | Supply Only | 100 | 288.7077 | 488.4096 | - | - | 880.9789 | 30.5377 | - | 3.0068 | - | 9.6835 | - | 32.5523 | 295.71 | - | 97.88 | 1212.15
Happy Valley | OR | 97086 | Portland-Vancouver-Hillsboro, OR-WA | Clackamas | Portland Metro - 3 | 4C | Portland General Electric | NW Natural Gas | 82628 | 2018 | 2017 ORSC | No | No | No Solar | No | - | - | - | - | 2018-12-20 | 58 | 76 | 109 | 20% | 5 | 6.6 | 9 | 995.72 | 82.98 | 2119 | 21402 | 1 | 4 | Single-family detached | No | Enclosed crawl space | 2119 | 30 | [7 empty] | - | - | - | - | 1694.0, 473.0 | 0.0, 0.0 | 21.0, 21.0 |  | 36.0, 55.0, 137.0, 60.0 | 0.3, 0.3, 0.3, 0.3 | 0.3, 0.3, 0.3, 0.3 |  |  |  | 30 | 9 |  |  | Conditioned area | 1 | 95 | Natural gas | AFUE | Fuel-fired air distribution heater |  | Garage or open crawl space | 1 | 3.4 | Electric | Heat pump | 65 | - | - | - | 572.1 | 106 | 99 | CFM @ 50 Pascals | 10.0, 10.0, 90.0, 90.0 | Conditioned space, Conditioned space, Enclosed crawl space, Attic, exposed | 0.0, 0.0, 8.0, 8.0 |  |  | 3.42 | ACH @ 50 Pascals | Supply Only | 100 | 296.7788 | 477.6612 | - | - | 880.9789 | 31.3081 | - | 3.0068 | - | 9.6229 | - | 32.5523 | 301.27 | - | 97.88 | 1217.72
Portland | OR | 97266 | Portland-Vancouver-Hillsboro, OR-WA | Multnomah | Portland Metro - 3 | 4C | Portland General Electric | NW Natural Gas | 82653 | 2018 | 2017 ORSC | No | No | No Solar | No | - | - | - | - | 2018-12-20 | 58 | 71 | 102 | 17% | 4.7 | 5.5 | 8.4 | 896.72 | 74.73 | 1880 | 17108 | 1 | 3 | Single-family detached | No | Enclosed crawl space | 1880 | 30 | [7 empty] | - | - | - | - | 1526.0, 517.0 | 0.0, 0.0 | 23.0, 23.0 |  | 36.0, 42.299999, 48.0, 60.0, 76.5, 8.0 | 0.3, 0.3, 0.3, 0.3, 0.3, 0.3 | 0.3, 0.3, 0.3, 0.3, 0.3, 0.3 |  |  |  | 30 | 9 |  |  | Garage or open crawl space | 1 | 95 | Natural gas | AFUE | Fuel-fired air distribution heater |  | Garage or open crawl space | 1 | 0.82 | Natural gas | Instant water heater | - | - | - | - | 507.6 | 94 | 90 | CFM @ 50 Pascals | 10.0, 10.0, 90.0, 90.0 | Garage, Garage, Enclosed crawl space, Attic, exposed | 8.0, 8.0, 8.0, 8.0 |  |  | 3.32 | ACH @ 50 Pascals | Supply Only | 100 | 266.5931 | 391.3668 | - | 101.2026 | - | 27.995 | - | 10.1203 | - | 9.5178 | - | 8.385 | 266.45 | - | 84.86 | 1118.72
Portland | OR | 97236 | Portland-Vancouver-Hillsboro, OR-WA | Multnomah | Portland Metro - 3 | 4C | Portland General Electric | NW Natural Gas | 82655 | 2018 | 2017 ORSC | No | No | No Solar | No | - | - | - | - | 2018-12-20 | 59 | 72 | 104 | 18% | 4.8 | 5.7 | 8.6 | 921.14 | 76.76 | 1958 | 17818 | 1 | 4 | Single-family detached | No | Enclosed crawl space | 1958 | 30 | [7 empty] | - | - | - | - | 1476.0, 288.0 | 0.0, 0.0 | 23.0, 23.0 |  | 45.700001, 38.5, 128.0, 22.5 | 0.3, 0.3, 0.3, 0.3 | 0.3, 0.3, 0.3, 0.3 |  |  |  | 30 | 9 |  |  | Conditioned area | 1 | 95 | Natural gas | AFUE | Fuel-fired air distribution heater |  | Garage or open crawl space | 1 | 0.82 | Natural gas | Instant water heater | - | - | - | - | 528.7 | 97.9 | 93 | CFM @ 50 Pascals | 95.0, 95.0, 5.0, 5.0 | Attic, exposed, Enclosed crawl space, Conditioned space, Conditioned space | 8.0, 8.0, 0.0, 0.0 |  |  | 3.25 | ACH @ 50 Pascals | Supply Only | 100 | 238.6937 | 411.5551 | - | 121.2751 | - | 25.274 | - | 12.1275 | - | 9.7074 | - | 8.385 | 245.35 | - | 101.69 | 1143.14
Portland | OR | 97229 | Portland-Vancouver-Hillsboro, OR-WA | Multnomah | Portland Metro - 3 | 4C | Portland General Electric | NW Natural Gas | 82575 | 2018 | 2017 ORSC | No | No | No Solar | No | - | - | - | - | 2018-12-20 | 60 | 79 | 117 | 21% | 5.3 | 6.9 | 9.6 | 1069.87 | 89.16 | 2373 | 20161 | 2 | 4 | Single-family detached | No | Enclosed crawl space | 110.0, 940.0, 383.0 | 30.0, 30.0, 30.0 | [7 empty] | 115.0, 39.0 | 0.0, 0.0 | 21.0, 21.0 | Between conditioned space and ambient, Between conditioned space and garage | 2311.0, 356.0 | 0.0, 0.0 | 21.0, 21.0 |  | 12.0, 15.0, 91.0, 67.0, 20.0, 36.0, 20.0 | 0.3, 0.3, 0.3, 0.3, 0.3, 0.3, 0.3 | 0.3, 0.3, 0.3, 0.3, 0.3, 0.3, 0.3 |  |  |  | 19 | 12.3 |  |  | Attic | 1 | 92.1 | Natural gas | AFUE | Fuel-fired air distribution heater |  | Garage or open crawl space | 1 | 3.4 | Electric | Heat pump | 65 | - | - | - | 480.5 | 89 | 93 | CFM @ 50 Pascals | 50.0, 100.0, 50.0 | Attic, exposed, Attic, exposed, Conditioned space | 8.0, 8.0, 0.0 |  |  | 2.94 | ACH @ 50 Pascals | Supply Only | 100 | 297.0224 | 426.7531 | - | - | 880.9789 | 31.1587 | - | 3.0068 | - | 9.4944 | - | 32.5523 | 295.83 | - | 97.88 | 1291.87
Beaverton | OR | 97007 | Portland-Vancouver-Hillsboro, OR-WA | Washington | Portland Metro - 3 | 4C | Portland General Electric | NW Natural Gas | 82600 | 2018 | 2017 ORSC | No | No | No Solar | No | - | - | - | - | 2018-12-20 | 60 | 86 | 113 | 27% | 4.5 | 5.8 | 8.3 | 1027.86 | 85.65 | 1721 | 15982 | 3 | 4 | Single-family detached | No | Enclosed crawl space | 321.0, 171.0, 227.0 | 30.0, 30.0, 30.0 | [7 empty] | 63.0, 22.0 | 0.0, 0.0 | 21.0, 21.0 | Between conditioned space and ambient, Between conditioned space and garage | 2460.0, 196.0 | 0.0, 0.0 | 23.0, 23.0 |  | 125.0, 16.0, 116.0, 36.0 | 0.3, 0.3, 0.3, 0.3 | 0.3, 0.3, 0.3, 0.3 |  |  |  | 30 | 9 |  |  | Conditioned area | 2 | 13.5 | Electric | HSPF | Air-source heat pump |  | Garage or open crawl space | 1 | 0.92 | Natural gas | Instant water heater | - | Air-source heat pump | 30.5 | SEER | 348.5 | 64.5 | 40 | CFM @ 50 Pascals | 100.0, 100.0 | Attic, exposed, Attic, exposed | 8.0, 8.0 |  |  | 3.43 | ACH @ 50 Pascals | Exhaust Only | 100 | - | 2642.5078 | 340.7758 | 101.7553 | - | 9.0188 | 1.1631 | 10.1755 | - | 32.4965 | 32.4832 | 8.385 | 293.08 | 37.78 | 85.32 | 1249.86
Portland | OR | 97229 | Portland-Vancouver-Hillsboro, OR-WA | Multnomah | Portland Metro - 3 | 4C | Portland General Electric | NW Natural Gas | 82577 | 2018 | 2017 ORSC | No | No | No Solar | No | - | - | - | - | 2018-12-20 | 61 | 80 | 117 | 20% | 5.3 | 7 | 9.6 | 1078.56 | 89.88 | 2373 | 20161 | 2 | 4 | Single-family detached | No | Enclosed crawl space | 110.0, 940.0, 383.0 | 30.0, 30.0, 30.0 | [7 empty] | 115.0, 39.0 | 0.0, 0.0 | 21.0, 21.0 | Between conditioned space and ambient, Between conditioned space and garage | 2311.0, 356.0 | 0.0, 0.0 | 21.0, 21.0 |  | 12.0, 15.0, 91.0, 67.0, 20.0, 36.0, 20.0 | 0.3, 0.3, 0.3, 0.3, 0.3, 0.3, 0.3 | 0.3, 0.3, 0.3, 0.3, 0.3, 0.3, 0.3 |  |  |  | 19 | 12.3 |  |  | Attic | 1 | 92.1 | Natural gas | AFUE | Fuel-fired air distribution heater |  | Garage or open crawl space | 1 | 3.4 | Electric | Heat pump | 65 | - | - | - | 480.5 | 89 | 89 | CFM @ 50 Pascals | 50.0, 100.0, 50.0 | Attic, exposed, Attic, exposed, Conditioned space | 8.0, 8.0, 0.0 |  |  | 3.53 | ACH @ 50 Pascals | Supply Only | 100 | 307.7708 | 423.988 | - | - | 880.9789 | 32.2241 | - | 3.0068 | - | 9.4501 | - | 32.5523 | 304.52 | - | 97.88 | 1300.56
Portland | OR | 97229 | Portland-Vancouver-Hillsboro, OR-WA | Multnomah | Portland Metro - 3 | 4C | Portland General Electric | NW Natural Gas | 82578 | 2018 | 2017 ORSC | No | No | No Solar | No | - | - | - | - | 2018-12-20 | 61 | 80 | 118 | 21% | 5.3 | 7 | 9.7 | 1080.75 | 90.06 | 2416 | 20508 | 2 | 4 | Single-family detached | No | Enclosed crawl space | 150.0, 938.0, 390.0 | 30.0, 30.0, 30.0 | [7 empty] | 115.0, 39.0 | 0.0, 0.0 | 21.0, 21.0 | Between conditioned space and ambient, Between conditioned space and garage | 2331.0, 351.0 | 0.0, 0.0 | 21.0, 21.0 |  | 12.0, 15.0, 91.0, 70.0, 20.0, 36.0, 20.0 | 0.3, 0.3, 0.3, 0.3, 0.3, 0.3, 0.3 | 0.3, 0.3, 0.3, 0.3, 0.3, 0.3, 0.3 |  |  |  | 19 | 12.3 |  |  | Attic | 1 | 92.1 | Natural gas | AFUE | Fuel-fired air distribution heater |  | Garage or open crawl space | 1 | 3.4 | Electric | Heat pump | 65 | - | - | - | 489.24 | 90.6 | 98 | CFM @ 50 Pascals | 50.0, 100.0, 50.0 | Attic, exposed, Attic, exposed, Conditioned space | 8.0, 8.0, 0.0 |  |  | 2.56 | ACH @ 50 Pascals | Supply Only | 100 | 301.2419 | 437.3485 | - | - | 880.9789 | 31.6168 | - | 3.0068 | - | 9.5057 | - | 32.5523 | 300.54 | - | 97.88 | 1302.75
Portland | OR | 97229 | Portland-Vancouver-Hillsboro, OR-WA | Multnomah | Portland Metro - 3 | 4C | Portland General Electric | NW Natural Gas | 82560 | 2018 | 2017 ORSC | No | No | No Solar | No | - | - | - | - | 2018-12-20 | 62 | 82 | 123 | 21% | 5.4 | 7.1 | 10.1 | 1085.47 | 90.46 | 2576 | 21945 | 2 | 4 | Single-family detached | No | Enclosed crawl space | 44.0, 1079.0, 374.0 | 30.0, 30.0, 30.0 | [7 empty] | 123.0, 39.0 | 0.0, 0.0 | 21.0, 21.0 | Between conditioned space and ambient, Between conditioned space and garage | 2435.0, 353.0 | 0.0, 0.0 | 21.0, 21.0 |  | 29.0, 89.0, 8.0, 70.0, 20.0, 50.0, 26.0 | 0.3, 0.3, 0.3, 0.3, 0.3, 0.3, 0.3 | 0.3, 0.3, 0.3, 0.3, 0.3, 0.3, 0.3 |  |  |  | 19 | 12.3 |  |  | Attic | 1 | 92.1 | Natural gas | AFUE | Fuel-fired air distribution heater |  | Garage or open crawl space | 1 | 3.4 | Electric | Heat pump | 65 | - | - | - | 521.6 | 96.6 | 109 | CFM @ 50 Pascals | 50.0, 100.0, 50.0 | Attic, under insulation, Attic, under insulation, Conditioned space | 8.0, 8.0, 0.0 |  |  | 3.09 | ACH @ 50 Pascals | Supply Only | 100 | 313.0262 | 430.7756 | - | - | 880.9789 | 32.7728 | - | 3.0068 | - | 9.449 | - | 32.5523 | 309.67 | - | 97.88 | 1307.47
Newberg | OR | 97132 | Portland-Vancouver-Hillsboro, OR-WA | Yamhill | Portland Metro - 3 | 4C | Portland General Electric | NW Natural Gas | 80222 | 2018 | 2017 ORSC | No | No | No Solar | NEST Learning Thermostat | - | - | 2 | - | 2018-12-20 | 63 | 79 | 107 | 20% | 5.4 | 6.5 | 8.8 | 1092.91 | 91.08 | 2040 | 18360 | 1 | 4 | Single-family detached | No | Enclosed crawl space | 2040 | 38 | [7 empty] | - | - | - | - | 1602.0, 324.0 | 0.0, 0.0 | 23.0, 23.0 |  | 64.0, 128.0, 16.0, 81.0 | 0.29, 0.29, 0.29, 0.29 | 0.3, 0.3, 0.3, 0.3 |  |  |  | 35 | 9 |  |  | Garage or open crawl space | 1 | 96 | Natural gas | AFUE | Fuel-fired air distribution heater |  | Garage or open crawl space | 1 | 0.82 | Natural gas | Instant water heater | - | Air conditioner | 13 | SEER | 550.8 | 204 | 89 | CFM @ 50 Pascals | 50.0, 50.0, 50.0, 50.0 | Enclosed crawl space, Enclosed crawl space, Attic, exposed, Attic, exposed | 8.0, 8.0, 8.0, 8.0 |  |  | 2.62 | ACH @ 50 Pascals | Supply Only | 100 | 236.4879 | 436.1808 | 946.5815 | 121.2751 | - | 25.1375 | 3.2307 | 12.1275 | - | 9.7953 | 32.4832 | 8.385 | 246.23 | 104.94 | 101.69 | 1314.91
Bend | OR | 97702 | Bend, OR | Deschutes | Central - 8 | 5B | Pacific Power | Cascade Natural Gas | 76375 | 2018 | 2017 ORSC | No | No | No Solar | No | - | - | - | - | 2018-12-20 | 69 | 81 | 89 | 14% | 6.4 | 7.4 | 8.7 | 861.47 | 71.79 | 1494 | 13922 | 1 | 3 | Single-family detached | No | Enclosed crawl space | 1494 | 38 | [7 empty] | - | - | - | - | 1329.0, 241.0, 51.0 | 0.0, 0.0, 0.0 | 23.0, 23.0, 23.0 |  | 75.0, 40.0, 68.800003, 49.0 | 0.3, 0.3, 0.3, 0.3 | 0.3, 0.3, 0.3, 0.3 |  |  |  | 35.0, 0.0 | 9.0, 49.0 |  |  | Garage or open crawl space | 1 | 97.5 | Natural gas | AFUE | Fuel-fired air distribution heater |  | Garage or open crawl space | 1 | 0.62 | Natural gas | Conventional | 50 | Air conditioner | 13 | SEER | 403.38 | 149.4 | 56 | CFM @ 50 Pascals | 50.0, 50.0, 50.0, 50.0 | Enclosed crawl space, Enclosed crawl space, Attic, exposed, Attic, exposed | 8.0, 8.0, 8.0, 8.0 |  |  | 3.94 | ACH @ 50 Pascals | Supply Only | 100 | 300.6021 | 188.536 | 690.6589 | 174.5255 | - | 30.7037 | 2.3572 | 17.4526 | - | 7.3445 | 30.1735 | 6.8705 | 225.5 | 71.12 | 119.91 | 1023.47
Beaverton | OR | 97007 | Portland-Vancouver-Hillsboro, OR-WA | Washington | Portland Metro - 3 | 4C | Portland General Electric | NW Natural Gas | 82484 | 2018 | 2017 ORSC | No | No | No Solar | No | - | - | - | - | 2018-12-20 | 69 | 95 | 140 | 25% | 6 | 8.1 | 11.4 | 1201.94 | 100.16 | 3099 | 26405 | 3 | 4 | Single-family detached | No | More than one type | 292.0, 37.0, 719.0, 395.0 | 30.0, 30.0, 30.0, 30.0 | [7 empty] | 225.0, 44.0 | 0.0, 0.0 | 21.0, 21.0 | Between conditioned space and ambient, Between conditioned space and enclosed crawl | 2931.0, 353.0, 218.0 | 0.0, 0.0, 0.0 | 21.0, 21.0, 21.0 |  | 75.0, 16.0, 226.5, 7.0 | 0.3, 0.3, 0.3, 0.3 | 0.3, 0.3, 0.3, 0.3 |  |  |  | 30 | 9 |  |  | Attic | 1 | 92.1 | Natural gas | AFUE | Fuel-fired air distribution heater |  | Garage or open crawl space | 1 | 3.4 | Electric | Heat pump | 65 | - | - | - | 627.5 | 116.2 | 75 | CFM @ 50 Pascals | 50.0, 50.0, 100.0 | Conditioned space, Attic, exposed, Attic, exposed | 0.0, 8.0, 8.0 |  |  | 2.79 | ACH @ 50 Pascals | Supply Only | 100 | 358.8159 | 477.7702 | - | - | 880.9789 | 37.5122 | - | 3.0068 | - | 9.4154 | - | 32.5523 | 353.19 | - | 97.88 | 1423.94
Madras | OR | 97741 | - | Jefferson | Central - 8 | 5B | Pacific Power | Cascade Natural Gas | 77465 | 2018 | 2017 ORSC | No | No | No Solar | No | - | - | - | - | 2018-12-20 | 70 | 91 | 98 | 23% | 6.7 | 8.2 | 9.6 | 922.36 | 76.86 | 1722 | 15670 | 1 | 3 | Single-family detached | No | Enclosed crawl space | 1722 | 38 | [7 empty] | - | - | - | - | 1917.0, 126.0 | 0.0, 0.0 | 23.0, 23.0 |  | 75.0, 138.0, 48.0, 48.0 | 0.25, 0.25, 0.25, 0.25 | 0.27, 0.27, 0.27, 0.27 |  |  |  | 35 | 9 |  |  | Garage or open crawl space | 1 | 95 | Natural gas | AFUE | Fuel-fired air distribution heater |  | Garage or open crawl space | 1 | 0.97 | Natural gas | Instant water heater | - | Air conditioner | 13 | SEER | 464.94 | 172.2 | 103 | CFM @ 50 Pascals | 50.0, 50.0, 50.0, 50.0 | Enclosed crawl space, Enclosed crawl space, Attic, exposed, Attic, exposed | 8.0, 8.0, 8.0, 8.0 |  |  | 3.13 | ACH @ 50 Pascals | Exhaust Only | 100 | 363.1584 | 533.5512 | 762.1351 | 97.0054 | - | 38.1368 | 2.6011 | 9.7005 | - | 7.9693 | 30.1735 | 6.8705 | 303.92 | 78.49 | 66.65 | 1084.36
Portland | OR | 97229 | Portland-Vancouver-Hillsboro, OR-WA | Washington | Portland Metro - 3 | 4C | Portland General Electric | NW Natural Gas | 80138 | 2018 | 2017 ORSC | No | No | No Solar | No | - | - | - | - | 2018-12-20 | 70 | 96 | 131 | 24% | 6 | 8.3 | 10.7 | 1203.7 | 100.31 | 2827 | 23528 | 3 | 5 | Single-family detached | No | More than one type | 287.0, 79.0, 629.0, 373.0 | 30.0, 30.0, 30.0, 30.0 | [7 empty] | 215.0, 43.0 | 0.0, 0.0 | 21.0, 21.0 | Between conditioned space and ambient, Between conditioned space and garage | 2880.0, 385.0 | 0.0, 0.0 | 21.0, 21.0 |  | 12.0, 177.5, 40.0, 40.0, 47.5, 7.5 | 0.3, 0.3, 0.3, 0.3, 0.3, 0.3 | 0.3, 0.3, 0.3, 0.3, 0.3, 0.3 |  |  |  | 19 | 12.3 |  |  | Attic | 1 | 92.1 | Natural gas | AFUE | Fuel-fired air distribution heater |  | Garage or open crawl space | 1 | 3.4 | Electric | Heat pump | 65 | - | - | - | 572.5 | 106 | 91 | CFM @ 50 Pascals | 50.0, 100.0, 50.0 | Attic, exposed, Attic, exposed, Conditioned space | 8.0, 8.0, 0.0 |  |  | 2.79 | ACH @ 50 Pascals | Supply Only | 100 | 366.5397 | 485.3242 | - | - | 1012.2706 | 38.3104 | - | 3.4548 | - | 9.4098 | - | 32.5523 | 360.49 | - | 112.46 | 1425.7
Portland | OR | 97229 | Portland-Vancouver-Hillsboro, OR-WA | Washington | Portland Metro - 3 | 4C | Portland General Electric | NW Natural Gas | 82654 | 2018 | 2017 ORSC | No | No | No Solar | No | - | - | - | - | 2018-12-20 | 70 | 95 | 133 | 24% | 6 | 8.1 | 10.8 | 1187.66 | 98.97 | 2886 | 26246 | 3 | 4 | Single-family detached | No | Enclosed crawl space | 951.0, 489.0 | 30.0, 30.0 | [7 empty] | 114.0, 46.0 | 0.0, 0.0 | 21.0, 21.0 | Between conditioned space and ambient, Between conditioned space and garage | 3149.0, 419.0 | 0.0, 0.0 | 21.0, 21.0 |  | 7.5, 70.0, 24.0, 70.0, 20.0, 50.0 | 0.3, 0.3, 0.3, 0.3, 0.3, 0.3 | 0.3, 0.3, 0.3, 0.3, 0.3, 0.3 |  |  |  | 19 | 12.3 |  |  | Attic | 1 | 92.1 | Natural gas | AFUE | Fuel-fired air distribution heater |  | Garage or open crawl space | 1 | 3.4 | Electric | Heat pump | 65 | - | - | - | 584.4 | 108.2 | 112 | CFM @ 50 Pascals | 50.0, 100.0, 50.0 | Attic, exposed, Attic, exposed, Conditioned space | 8.0, 8.0, 0.0 |  |  | 2.87 | ACH @ 50 Pascals | Supply Only | 100 | 374.663 | 497.287 | - | - | 880.9789 | 39.1635 | - | 3.0068 | - | 9.4123 | - | 32.5523 | 368.62 | - | 97.88 | 1409.66
Corvallis | OR | 97333 | Corvallis, OR | Benton | Southern Willamette - 5 | 4C | Pacific Power | NW Natural Gas | 82585 | 2018 | 2017 ORSC | No | No | No Solar | No | - | - | - | - | 2018-12-20 | 73 | 101 | 129 | 27% | 7 | 9.2 | 13 | 1044.48 | 87.04 | 2766 | 27380 | 2 | 4 | Single-family detached | No | Enclosed crawl space | 1229.0, 310.0 | 38.0, 67.0 | [7 empty] | 293.0, 44.0 | 1.5, 1.5 | 23.0, 23.0 | Between conditioned space and ambient, Between conditioned space and garage | 2954.0, 445.0 | 0.0, 0.0 | 23.0, 23.0 |  | 38.0, 201.0, 32.5, 116.0 | 0.3, 0.3, 0.3, 0.3 | 0.29, 0.29, 0.29, 0.29 |  |  |  | 38 | 11 |  |  | Conditioned area | 1 | 96 | Natural gas | AFUE | Fuel-fired air distribution heater |  | Garage or open crawl space | 1 | 0.62 | Natural gas | Conventional | 40 | - | - | - | 216 | 45 | 122 | CFM @ 50 Pascals | 100.0, 100.0 | Conditioned space, Conditioned space | 8.0, 8.0 |  |  | 3.11 | ACH @ 50 Pascals | Supply Only | 100 | 300.9533 | 113.5313 | - | 180.0499 | - | 30.4828 | - | 18.005 | - | 8.6443 | - | 8.385 | 263.5 | - | 150.97 | 1254.48
Oregon City | OR | 97045 | Portland-Vancouver-Hillsboro, OR-WA | Clackamas | Portland Metro - 3 | 4C | Portland General Electric | NW Natural Gas | 82609 | 2018 | 2017 ORSC | No | No | No Solar | No | - | - | - | - | 2018-12-20 | 73 | 94 | 133 | 21% | 6.1 | 7.3 | 10.9 | 1174.66 | 97.89 | 2896 | 28697 | 2 | 3 | Single-family detached | No | Enclosed crawl space | 1790 | 30 | [7 empty] | 61.0, 64.0 | 0.0, 0.0 | 21.0, 21.0 | Between conditioned space and attic, Between conditioned space and garage | 3061.0, 199.0 | 0.0, 0.0 | 23.0, 23.0 |  | 64.0, 12.0, 132.0, 48.0 | 0.35, 0.35, 0.35, 0.35 | 0.29, 0.29, 0.29, 0.29 |  |  |  | 30 | 9 |  |  | Conditioned area | 1 | 96 | Natural gas | AFUE | Fuel-fired air distribution heater |  | Conditioned area | 1 | 0.95 | Natural gas | Instant water heater | - | - | - | - | 586.4 | 108.6 | 130 | CFM @ 50 Pascals | 5.0, 5.0, 20.0, 95.0, 75.0 | Garage, Garage, Attic, exposed, Attic, exposed, Enclosed crawl space | 8.0, 8.0, 8.0, 8.0, 8.0 |  |  | 3.64 | ACH @ 50 Pascals | Supply Only | 100 | 368.8979 | 533.7892 | - | 87.3538 | - | 38.7116 | - | 8.7354 | - | 9.5021 | - | 8.385 | 367.84 | - | 73.25 | 1396.66
Tigard | OR | 97224 | Portland-Vancouver-Hillsboro, OR-WA | Washington | Portland Metro - 3 | 4C | Portland General Electric | NW Natural Gas | 82617 | 2018 | 2017 ORSC | No | No | No Solar | No | - | - | - | - | 2018-12-20 | 75 | 86 | 119 | 12% | 5.9 | 6.7 | 9.7 | 1095.23 | 91.27 | 2433 | 23138 | 2 | 4 | Single-family detached | No | Enclosed crawl space | 12.0, 998.0, 425.0 | 30.0, 30.0, 30.0 | [7 empty] | 115.0, 41.0 | 0.0, 0.0 | 21.0, 21.0 | Between conditioned space and ambient, Between conditioned space and garage | 2307.0, 376.0 | 0.0, 0.0 | 23.0, 23.0 |  | 84.0, 63.0, 173.0, 28.0 | 0.3, 0.3, 0.3, 0.3 | 0.3, 0.3, 0.3, 0.3 |  |  |  | 19 | 12.3 |  |  | Garage or open crawl space | 1 | 95 | Natural gas | AFUE | Fuel-fired air distribution heater |  | Garage or open crawl space | 1 | 0.6 | Natural gas | Conventional | 50 | - | - | - | 492.7 | 91.2 | 93 | CFM @ 50 Pascals | 10.0, 10.0, 45.0, 45.0, 90.0 | Garage, Garage, Enclosed crawl space, Attic, exposed, Attic, exposed | 8.0, 8.0, 8.0, 8.0, 8.0 |  |  | 3.09 | ACH @ 50 Pascals | Supply Only | 100 | 317.543 | 434.3685 | - | 185.0167 | - | 33.2368 | - | 18.5017 | - | 9.4428 | - | 8.385 | 313.85 | - | 155.14 | 1317.23
Tigard | OR | 97224 | Portland-Vancouver-Hillsboro, OR-WA | Washington | Portland Metro - 3 | 4C | Portland General Electric | NW Natural Gas | 82618 | 2018 | 2017 ORSC | No | No | No Solar | No | - | - | - | - | 2018-12-20 | 75 | 85 | 119 | 12% | 6 | 6.7 | 9.7 | 1127.3 | 93.94 | 2433 | 23138 | 2 | 4 | Single-family detached | No | Enclosed crawl space | 12.0, 998.0, 425.0 | 30.0, 30.0, 30.0 | [7 empty] | 115.0, 41.0 | 0.0, 0.0 | 21.0, 21.0 | Between conditioned space and ambient, Between conditioned space and garage | 2307.0, 376.0 | 0.0, 0.0 | 23.0, 23.0 |  | 84.0, 63.0, 173.0, 28.0 | 0.3, 0.3, 0.3, 0.3 | 0.3, 0.3, 0.3, 0.3 |  |  |  | 19 | 12.3 |  |  | Garage or open crawl space | 1 | 95 | Natural gas | AFUE | Fuel-fired air distribution heater |  | Garage or open crawl space | 1 | 0.6 | Natural gas | Conventional | 50 | - | - | - | 492.7 | 91.2 | 88 | CFM @ 50 Pascals | 10.0, 10.0, 45.0, 45.0, 90.0 | Garage, Garage, Enclosed crawl space, Attic, exposed, Attic, exposed | 8.0, 8.0, 8.0, 8.0, 8.0 |  |  | 2.24 | ACH @ 50 Pascals | Supply Only | 100 | 299.4182 | 575.1826 | - | 184.9498 | - | 31.9049 | - | 18.495 | - | 9.851 | - | 8.385 | 314.29 | - | 155.08 | 1349.3
Bend | OR | 97703 | Bend, OR | Deschutes | Central - 8 | 5B | Pacific Power | Cascade Natural Gas | 80594 | 2018 | 2017 ORSC | No | No | No Solar | No | - | - | - | - | 2018-12-20 | 79 | 92 | 97 | 14% | 6.9 | 7.8 | 9.5 | 928.68 | 77.39 | 1682 | 17400 | 1 | 3 | Single-family detached | No | Enclosed crawl space | 1682 | 38 | [7 empty] | - | - | - | - | 1822.0, 280.0, 103.0 | 0.0, 0.0, 0.0 | 23.0, 23.0, 23.0 |  | 25.4, 72.0, 191.300003, 62.400002 | 0.3, 0.3, 0.3, 0.3 | 0.27, 0.27, 0.27, 0.27 |  |  |  | 35 | 9 |  |  | Garage or open crawl space | 1 | 95 | Natural gas | AFUE | Fuel-fired air distribution heater |  | Garage or open crawl space | 1 | 0.62 | Natural gas | Conventional | 50 | - | - | - | 454.1 | 168.2 | 94 | CFM @ 50 Pascals | 50.0, 50.0, 50.0, 50.0 | Enclosed crawl space, Enclosed crawl space, Attic, exposed, Attic, exposed | 8.0, 8.0, 8.0, 8.0 |  |  | 2.64 | ACH @ 50 Pascals | Exhaust Only | 100 | 406.7206 | 652.2049 | - | 174.5255 | - | 42.898 | - | 17.4526 | - | 8.0658 | - | 6.8705 | 346.01 | - | 119.91 | 1090.68
Beaverton | OR | 97078 | Portland-Vancouver-Hillsboro, OR-WA | Washington | Portland Metro - 3 | 4C | Portland General Electric | NW Natural Gas | 82610 | 2018 | 2017 ORSC | No | No | No Solar | No | - | - | - | - | 2018-12-20 | 81 | 111 | 135 | 27% | 6.6 | 8.4 | 11 | 1266.07 | 105.51 | 2946 | 38593 | 1 | 3 | Single-family detached | No | Enclosed crawl space | 2946 | 30 | [7 empty] | - | - | - | - | 2668.0, 696.0 | 0.0, 0.0 | 23.0, 23.0 |  | 100.0, 10.0, 214.0, 60.0 | 0.35, 0.35, 0.35, 0.35 | 0.29, 0.29, 0.29, 0.29 |  |  |  | 30 | 9 |  |  | Garage or open crawl space | 1 | 96 | Natural gas | AFUE | Fuel-fired air distribution heater |  | Garage or open crawl space | 2 | 0.95 | Natural gas | Instant water heater | - | - | - | - | 795.4 | 147.3 | 77 | CFM @ 50 Pascals | 5.0, 5.0, 95.0, 95.0 | Garage, Garage, Enclosed crawl space, Attic, exposed | 8.0, 8.0, 8.0, 8.0 |  |  | 2.7 | ACH @ 50 Pascals | Supply Only | 100 | 425.5145 | 627.3969 | - | 87.3538 | - | 44.6927 | - | 8.7354 | - | 9.5226 | - | 8.385 | 425.59 | - | 73.25 | 1488.07
Bend | OR | 97701 | Bend, OR | Deschutes | Central - 8 | 5B | Pacific Power | Cascade Natural Gas | 82307 | 2018 | 2017 ORSC | No | No | No Solar | No | - | - | - | - | 2018-12-20 | 83 | 103 | 123 | 19% | 7.5 | 8.8 | 12 | 1011.37 | 84.28 | 2310 | 20423 | 2 | 4 | Single-family detached | No | Enclosed crawl space | 856.0, 15.0, 578.0 | 30.0, 30.0, 30.0 | [7 empty] | 91.0, 41.0 | 0.0, 0.0 | 21.0, 21.0 | Between conditioned space and ambient, Between conditioned space and garage | 2177.0, 360.0 | 0.0, 0.0 | 23.0, 23.0 |  | 13.3, 37.299999, 79.0, 25.0, 60.0, 44.0, 60.0, 20.0 | 0.25, 0.25, 0.25, 0.25, 0.25, 0.25, 0.3, 0.25 | 0.2, 0.2, 0.2, 0.2, 0.2, 0.2, 0.28, 0.2 |  |  |  | 30 | 9 |  |  | Garage or open crawl space | 1 | 95 | Natural gas | AFUE | Fuel-fired air distribution heater |  | Garage or open crawl space | 1 | 0.62 | Natural gas | Conventional | 50 | - | - | - | 467.8 | 86.6 | 111 | CFM @ 50 Pascals | 50.0, 10.0, 10.0, 10.0, 40.0, 80.0 | Conditioned space, Conditioned space, Garage, Garage, Attic, exposed, Attic, exposed | 8.0, 8.0, 8.0, 8.0, 8.0, 8.0 |  |  | 2.32 | ACH @ 50 Pascals | Exhaust Only | 100 | 384.9307 | 442.5357 | - | 198.4651 | - | 40.0034 | - | 19.8465 | - | 7.7362 | - | 6.8705 | 309.48 | - | 136.36 | 1173.37
Sherwood | OR | 97140 | Portland-Vancouver-Hillsboro, OR-WA | Washington | Portland Metro - 3 | 4C | Portland General Electric | NW Natural Gas | 82632 | 2018 | 2017 ORSC | No | No | No Solar | No | - | - | - | - | 2018-12-20 | 85 | 100 | 140 | 14% | 6.9 | 7.8 | 11.4 | 1305.6 | 108.8 | 3101 | 28219 | 2 | 5 | Single-family detached | No | Enclosed crawl space | 1219.0, 85.0, 578.0 | 30.0, 30.0, 30.0 | [7 empty] | 124.0, 43.0 | 0.0, 0.0 | 21.0, 21.0 | Between conditioned space and ambient, Between conditioned space and garage | 2592.0, 391.0 | 0.0, 0.0 | 21.0, 21.0 |  | 70.5, 86.5, 194.5, 43.799999 | 0.3, 0.3, 0.3, 0.3 | 0.3, 0.3, 0.3, 0.3 |  |  |  | 30 | 9 |  |  | Garage or open crawl space | 1 | 95 | Natural gas | AFUE | Fuel-fired air distribution heater |  | Garage or open crawl space | 1 | 0.68 | Natural gas | Conventional | 75 | - | - | - | 628 | 116.3 | 93 | CFM @ 50 Pascals | 5.0, 5.0, 50.0, 95.0, 45.0 | Garage, Garage, Attic, exposed, Attic, exposed, Enclosed crawl space | 8.0, 8.0, 8.0, 8.0, 8.0 |  |  | 2.45 | ACH @ 50 Pascals | Supply Only | 100 | 366.5529 | 675.5322 | - | 184.9064 | - | 38.9609 | - | 18.4906 | - | 9.7942 | - | 8.385 | 381.59 | - | 155.04 | 1527.6
Redmond | OR | 97756 | Bend, OR | Deschutes | Central - 8 | 5B | Pacific Power | Cascade Natural Gas | 77931 | 2018 | 2017 ORSC | No | No | No Solar | No | - | - | - | - | 2018-12-20 | 86 | 96 | 107 | 10% | 8.4 | 9.1 | 10.5 | 1151.07 | 95.92 | 1938 | 17636 | 1 | 4 | Single-family detached | No | Enclosed crawl space | 1938 | 38 | [7 empty] | - | - | - | - | 1287.0, 468.0 | 0.0, 0.0 | 23.0, 23.0 |  | 43.0, 16.700001, 93.5, 144.5 | 0.3, 0.3, 0.3, 0.3 | 0.3, 0.3, 0.3, 0.3 |  |  |  | 35 | 9 |  |  | Garage or open crawl space | 1 | 95 | Natural gas | AFUE | Fuel-fired air distribution heater |  | Garage or open crawl space | 1 | 0.62 | Natural gas | Conventional | 50 | Air conditioner | 13 | SEER | 523.26 | 193.8 | 93 | CFM @ 50 Pascals | 50.0, 50.0, 50.0, 50.0 | Enclosed crawl space, Enclosed crawl space, Attic, exposed, Attic, exposed | 8.0, 8.0, 8.0, 8.0 |  |  | 4.2 | ACH @ 50 Pascals | Supply Only | 100 | 367.1425 | 675.8438 | 934.0895 | 198.454 | - | 39.0209 | 3.188 | 19.8454 | - | 8.2342 | 30.1735 | 6.8705 | 321.31 | 96.19 | 136.35 | 1313.07
Redmond | OR | 97756 | Bend, OR | Deschutes | Central - 8 | 5B | Pacific Power | Cascade Natural Gas | 82667 | 2018 | 2017 ORSC | No | No | No Solar | No | - | - | - | - | 2018-12-20 | 88 | 101 | 118 | 13% | 7.9 | 8.9 | 11.5 | 1068.58 | 89.05 | 2201 | 21553 | 1 | 3 | Single-family detached | No | Enclosed crawl space | 2201 | 38 | [7 empty] | - | - | - | - | 1656.0, 182.0 | 0.0, 0.0 | 23.0, 23.0 |  | 104.5, 99.5, 105.5, 99.5 | 0.3, 0.3, 0.3, 0.3 | 0.3, 0.3, 0.3, 0.3 |  |  |  | 35.0, 0.0 | 9.0, 49.0 |  |  | Garage or open crawl space | 1 | 95 | Natural gas | AFUE | Fuel-fired air distribution heater |  | Garage or open crawl space | 1 | 0.62 | Natural gas | Conventional | 50 | - | - | - | 594.3 | 220.1 | 130 | CFM @ 50 Pascals | 50.0, 50.0, 50.0, 50.0 | Enclosed crawl space, Enclosed crawl space, Attic, exposed, Attic, exposed | 8.0, 8.0, 8.0, 8.0 |  |  | 3.56 | ACH @ 50 Pascals | Supply Only | 100 | 456.2948 | 733.4034 | - | 174.5255 | - | 48.1326 | - | 17.4526 | - | 8.0685 | - | 6.8705 | 388.36 | - | 119.91 | 1230.58
Redmond | OR | 97756 | Bend, OR | Deschutes | Central - 8 | 5B | Pacific Power | Cascade Natural Gas | 82669 | 2018 | 2017 ORSC | No | No | No Solar | No | - | - | - | - | 2018-12-20 | 88 | 103 | 125 | 14% | 7.9 | 9 | 12.2 | 1068.79 | 89.07 | 2359 | 23564 | 1 | 4 | Single-family detached | No | Enclosed crawl space | 2359 | 38 | [7 empty] | - | - | - | - | 1496.0, 365.0 | 0.0, 0.0 | 23.0, 23.0 |  | 134.399994, 9.0, 53.0, 74.0 | 0.3, 0.3, 0.3, 0.3 | 0.3, 0.3, 0.3, 0.3 |  |  |  | 35 | 9 |  |  | Garage or open crawl space | 1 | 95 | Natural gas | AFUE | Fuel-fired air distribution heater |  | Garage or open crawl space | 1 | 0.62 | Natural gas | Conventional | 50 | - | - | - | 636.9301 | 235.9 | 91 | CFM @ 50 Pascals | 50.0, 50.0, 50.0, 50.0 | Enclosed crawl space, Enclosed crawl space, Attic, exposed, Attic, exposed | 8.0, 8.0, 8.0, 8.0 |  |  | 3.06 | ACH @ 50 Pascals | Exhaust Only | 100 | 425.0726 | 701.9001 | - | 198.4651 | - | 44.9028 | - | 19.8465 | - | 8.0999 | - | 6.8705 | 363.71 | - | 136.36 | 1230.79
Portland | OR | 97229 | Portland-Vancouver-Hillsboro, OR-WA | Multnomah | Portland Metro - 3 | 4C | Portland General Electric | NW Natural Gas | 82620 | 2018 | 2017 ORSC | No | No | No Solar | No | - | - | - | - | 2018-12-20 | 93 | 108 | 143 | 13% | 7.4 | 8.3 | 11.6 | 1393 | 116.08 | 3193 | 33631 | 2 | 5 | Single-family detached | No | Enclosed crawl space | 1382.0, 24.0, 405.0 | 30.0, 30.0, 30.0 | [7 empty] | 137.0, 44.0 | 0.0, 0.0 | 21.0, 21.0 | Between conditioned space and ambient, Between conditioned space and garage | 3026.0, 441.0 | 0.0, 0.0 | 21.0, 21.0 |  | 137.0, 137.0, 148.0, 32.0 | 0.3, 0.3, 0.3, 0.3 | 0.3, 0.3, 0.3, 0.3 |  |  |  | 30 | 9 |  |  | Garage or open crawl space | 1 | 95 | Natural gas | AFUE | Fuel-fired air distribution heater |  | Garage or open crawl space | 1 | 0.68 | Natural gas | Conventional | 75 | - | - | - | 646.5825 | 119.7375 | 162 | CFM @ 50 Pascals | 5.0, 5.0, 45.0, 45.0, 85.0, 5.0, 10.0 | Garage, Garage, Enclosed crawl space, Attic, exposed, Attic, exposed, Conditioned space, Conditioned space | 8.0, 8.0, 8.0, 8.0, 0.0, 0.0, 0.0 |  |  | 2.87 | ACH @ 50 Pascals | Supply Only | 100 | 432.8024 | 848.0988 | - | 184.9064 | - | 46.1748 | - | 18.4906 | - | 9.8789 | - | 8.385 | 456.16 | - | 155.04 | 1615
Powell Butte | OR | 97753 | - | Crook | Central - 8 | 5B | Central Electric Cooperative | Cascade Natural Gas | 75512 | 2018 | 2017 ORSC | No | No | No Solar | No | - | - | - | - | 2018-12-20 | 97 | 113 | 128 | 14% | 4.3 | 5.2 | 5.7 | 1077.55 | 89.8 | 2444 | 26243 | 1 | 4 | Single-family detached | No | Enclosed crawl space | 2444 | 38 | [7 empty] | - | - | - | - | 2129.0, 180.0 | 0.0, 0.0 | 23.0, 23.0 |  | 63.0, 237.0, 38.0, 17.5 | 0.24, 0.24, 0.24, 0.24 | 0.27, 0.27, 0.27, 0.27 |  |  |  | 35 | 9 |  |  | Garage or open crawl space | 1 | 95 | Natural gas | AFUE | Fuel-fired air distribution heater |  | Garage or open crawl space | 1 | 0.68 | Natural gas | Conventional | 75 | Air conditioner | 13 | SEER | 659.88 | 244.4 | 134 | CFM @ 50 Pascals | 50.0, 50.0, 50.0, 50.0 | Enclosed crawl space, Enclosed crawl space, Attic, exposed, Attic, exposed | 8.0, 8.0, 8.0, 8.0 |  |  | 3.55 | ACH @ 50 Pascals | Supply Only | 100 | 463.4195 | 625.9947 | 1046.144 | 187.3313 | - | 48.4785 | 3.5705 | 18.7331 | - | 7.5158 | 22.4839 | 6.8705 | 364.35 | 80.28 | 128.71 | 1316.59
Powell Butte | OR | 97753 | - | Crook | Central - 8 | 5B | Central Electric Cooperative | Cascade Natural Gas | 75519 | 2018 | 2017 ORSC | No | No | No Solar | No | - | - | - | - | 2018-12-20 | 104 | 120 | 130 | 13% | 4.7 | 5.6 | 5.8 | 1130.57 | 94.21 | 2500 | 27372 | 1 | 2 | Single-family detached | No | Enclosed crawl space | 2500 | 38 | [7 empty] | - | - | - | - | 2224.0, 219.0, 165.0 | 0.0, 0.0, 0.0 | 23.0, 23.0, 23.0 |  | 100.860001, 290.100006, 16.0, 41.860001 | 0.3, 0.3, 0.3, 0.3 | 0.27, 0.27, 0.27, 0.27 |  |  |  | 35.0, 0.0 | 9.0, 30.0 |  |  | Garage or open crawl space | 1 | 95 | Natural gas | AFUE | Fuel-fired air distribution heater |  | Garage or open crawl space | 1 | 0.68 | Natural gas | Conventional | 75 | Air conditioner | 13 | SEER | 675 | 125 | 121 | CFM @ 50 Pascals | 50.0, 50.0, 50.0, 50.0 | Enclosed crawl space, Enclosed crawl space, Attic, exposed, Attic, exposed | 8.0, 8.0, 8.0, 8.0 |  |  | 3.79 | ACH @ 50 Pascals | Supply Only | 100 | 577.443 | 659.4991 | 1302.8354 | 147.8081 | - | 59.9952 | 4.4465 | 14.7808 | - | 7.4176 | 22.4839 | 6.8705 | 445.02 | 99.98 | 101.55 | 1369.61
Molalla | OR | 97038 | Portland-Vancouver-Hillsboro, OR-WA | Clackamas | Portland Metro - 3 | 4C | Portland General Electric | NW Natural Gas | 75596 | 2018 | 2017 ORSC | No | No | No Solar | No | - | - | - | - | 2018-12-26 | 31 | 50 | 75 | 34% | 2.9 | 4.4 | 6.3 | 600.61 | 50.05 | 1035 | 10419 | 1 | 2 | Single-family detached | No | Enclosed crawl space | 1035 | 30 | [7 empty] | 135.0, 30.0 | 1.5, 1.5 | 21.0, 21.0 | Between conditioned space and ambient, Between conditioned space and garage | 1565.0, 308.0 | 0.0, 0.0 | 21.0, 21.0 |  | 15.0, 15.0, 48.0, 15.0 | 0.3, 0.3, 0.3, 0.3 | 0.24, 0.24, 0.24, 0.24 |  |  |  | 30 | 9 |  |  | Conditioned area | 1 | 96 | Natural gas | AFUE | Fuel-fired air distribution heater |  | Garage or open crawl space | 1 | 2.7 | Electric | Heat pump | 50 | - | - | - | 189 | 43 | 34 | CFM @ 50 Pascals | 75.0, 75.0, 25.0, 25.0 | Conditioned space, Conditioned space, Attic, under insulation, Attic, under insulation | 8.0, 8.0, 8.0, 8.0 |  |  | 3.2 | ACH @ 50 Pascals | Supply Only | 100 | 116.7255 | 181.1277 | - | - | 778.7802 | 12.2907 | - | 2.658 | - | 9.5801 | - | 32.5523 | 117.75 | - | 86.52 | 822.61
Salem | OR | 97306 | Salem, OR | Marion | Mid-Willamette - 4 | 4C | Portland General Electric | NW Natural Gas | 82567 | 2018 | 2017 ORSC | No | No | No Solar | No | - | - | - | - | 2018-12-26 | 31 | 56 | 112 | 34% | 3.1 | 4.8 | 8.2 | 753.01 | 62.75 | 1657 | 14696 | 2 | 3 | Townhouse, inside unit | No | Enclosed crawl space | 637.0, 140.0, 243.0 | 30.0, 30.0, 30.0 | [7 empty] | 36.0, 46.0, 67.0 | 0.0, 0.0, 0.0 | 21.0, 21.0, 21.0 | Between conditioned space and ambient, Between conditioned space and garage, Between sealed attic and ambient | 668.0, 265.0, 1401.0 | 0.0, 0.0, 11.0 | 21.0, 21.0, 0.0 |  | 24.0, 88.0 | 0.3, 0.3 | 0.3, 0.3 |  |  |  | 19 | 12.3 |  |  | Conditioned area | 2 | 13.5 | Electric | HSPF | Air-source heat pump |  | Garage or open crawl space | 1 | 3.4 | Electric | Heat pump | 65 | Air-source heat pump | 30.5 | SEER | - | - | - | - | - | - | - |  |  | 3.08 | ACH @ 50 Pascals | Exhaust Only | 100 | - | 929.0432 | 240.1249 | - | 669.9797 | 3.1708 | 0.81954 | 2.2866 | - | 32.483 | 32.4832 | 32.5523 | 103 | 26.62 | 74.43 | 879.01
Salem | OR | 97306 | Salem, OR | Marion | Mid-Willamette - 4 | 4C | Portland General Electric | NW Natural Gas | 82571 | 2018 | 2017 ORSC | No | No | No Solar | No | - | - | - | - | 2018-12-26 | 31 | 56 | 112 | 34% | 3.1 | 4.8 | 8.2 | 753.39 | 62.78 | 1657 | 14696 | 2 | 3 | Townhouse, inside unit | No | Enclosed crawl space | 637.0, 140.0, 243.0 | 30.0, 30.0, 30.0 | [7 empty] | 36.0, 46.0, 67.0 | 0.0, 0.0, 0.0 | 21.0, 21.0, 21.0 | Between conditioned space and ambient, Between conditioned space and garage, Between sealed attic and ambient | 668.0, 265.0, 1401.0 | 0.0, 0.0, 11.0 | 21.0, 21.0, 0.0 |  | 24.0, 88.0 | 0.3, 0.3 | 0.3, 0.3 |  |  |  | 19 | 12.3 |  |  | Conditioned area | 2 | 13.5 | Electric | HSPF | Air-source heat pump |  | Garage or open crawl space | 1 | 3.4 | Electric | Heat pump | 65 | Air-source heat pump | 30.5 | SEER | - | - | - | - | - | - | - |  |  | 3.13 | ACH @ 50 Pascals | Exhaust Only | 100 | - | 932.6344 | 239.9174 | - | 669.9797 | 3.1831 | 0.81883 | 2.2866 | - | 32.483 | 32.4832 | 32.5523 | 103.4 | 26.6 | 74.43 | 879.39
Salem | OR | 97306 | Salem, OR | Marion | Mid-Willamette - 4 | 4C | Portland General Electric | NW Natural Gas | 82572 | 2018 | 2017 ORSC | No | No | No Solar | No | - | - | - | - | 2018-12-26 | 31 | 56 | 112 | 34% | 3.1 | 4.8 | 8.2 | 752.64 | 62.72 | 1657 | 14696 | 2 | 3 | Townhouse, inside unit | No | Enclosed crawl space | 637.0, 140.0, 243.0 | 30.0, 30.0, 30.0 | [7 empty] | 36.0, 46.0, 67.0 | 0.0, 0.0, 0.0 | 21.0, 21.0, 21.0 | Between conditioned space and ambient, Between conditioned space and garage, Between sealed attic and ambient | 668.0, 265.0, 1401.0 | 0.0, 0.0, 11.0 | 21.0, 21.0, 0.0 |  | 24.0, 88.0 | 0.3, 0.3 | 0.3, 0.3 |  |  |  | 19 | 12.3 |  |  | Conditioned area | 2 | 13.5 | Electric | HSPF | Air-source heat pump |  | Garage or open crawl space | 1 | 3.4 | Electric | Heat pump | 65 | Air-source heat pump | 30.5 | SEER | - | - | - | - | - | - | - |  |  | 3.03 | ACH @ 50 Pascals | Exhaust Only | 100 | - | 925.487 | 240.3302 | - | 669.9797 | 3.1587 | 0.82024 | 2.2866 | - | 32.483 | 32.4832 | 32.5523 | 102.6 | 26.64 | 74.43 | 878.64
Molalla | OR | 97038 | Portland-Vancouver-Hillsboro, OR-WA | Clackamas | Portland Metro - 3 | 4C | Portland General Electric | NW Natural Gas | 75614 | 2018 | 2017 ORSC | No | No | No Solar | No | - | - | - | - | 2018-12-26 | 32 | 50 | 75 | 34% | 2.9 | 4.4 | 6.3 | 602.91 | 50.24 | 1035 | 10419 | 1 | 2 | Single-family detached | No | Enclosed crawl space | 1035 | 30 | [7 empty] | 135.0, 30.0 | 1.5, 1.5 | 21.0, 21.0 | Between conditioned space and ambient, Between conditioned space and garage | 1565.0, 308.0 | 0.0, 0.0 | 21.0, 21.0 |  | 48.0, 15.0, 15.0, 15.0 | 0.3, 0.3, 0.3, 0.3 | 0.24, 0.24, 0.24, 0.24 |  |  |  | 30 | 9 |  |  | Conditioned area | 1 | 96 | Natural gas | AFUE | Fuel-fired air distribution heater |  | Garage or open crawl space | 1 | 2.7 | Electric | Heat pump | 50 | - | - | - | 189 | 43 | 36 | CFM @ 50 Pascals | 75.0, 75.0, 25.0, 25.0 | Conditioned space, Conditioned space, Attic, under insulation, Attic, under insulation | 8.0, 8.0, 8.0, 8.0 |  |  | 3.17 | ACH @ 50 Pascals | Supply Only | 100 | 119.1366 | 183.6379 | - | - | 778.7802 | 12.5404 | - | 2.658 | - | 9.5724 | - | 32.5523 | 120.04 | - | 86.52 | 824.91
Salem | OR | 97306 | Salem, OR | Marion | Mid-Willamette - 4 | 4C | Portland General Electric | NW Natural Gas | 82566 | 2018 | 2017 ORSC | No | No | No Solar | No | - | - | - | - | 2018-12-26 | 40 | 56 | 112 | 27% | 3.5 | 4.8 | 8.2 | 837.12 | 69.76 | 1657 | 14696 | 2 | 3 | Townhouse, inside unit | No | Enclosed crawl space | 637.0, 140.0, 243.0 | 30.0, 30.0, 30.0 | [7 empty] | 36.0, 46.0, 67.0 | 0.0, 0.0, 0.0 | 21.0, 21.0, 21.0 | Between conditioned space and ambient, Between conditioned space and garage, Between sealed attic and ambient | 668.0, 265.0, 1401.0 | 0.0, 0.0, 11.0 | 21.0, 21.0, 0.0 |  | 24.0, 88.0 | 0.3, 0.3 | 0.3, 0.3 |  |  |  | 19 | 12.3 |  |  | Conditioned area | 2 | 13.5 | Electric | HSPF | Air-source heat pump |  | Garage or open crawl space | 1 | 3.4 | Electric | Heat pump | 65 | Air-source heat pump | 30.5 | SEER | - | - | - | - | - | - | - |  |  | 3.58 | ACH @ 50 Pascals | Exhaust Only | 100 | - | 1689.8373 | 237.9581 | - | 669.9797 | 5.7674 | 0.81214 | 2.2866 | - | 32.483 | 32.4832 | 32.5523 | 187.34 | 26.38 | 74.43 | 963.12
Salem | OR | 97306 | Salem, OR | Marion | Mid-Willamette - 4 | 4C | Portland General Electric | NW Natural Gas | 82565 | 2018 | 2017 ORSC | No | No | No Solar | No | - | - | - | - | 2018-12-26 | 43 | 63 | 111 | 28% | 3.6 | 5.1 | 8.2 | 868.23 | 72.35 | 1652 | 14645 | 2 | 3 | Townhouse, end unit | No | Enclosed crawl space | 632.0, 151.0, 237.0 | 30.0, 30.0, 30.0 | [7 empty] | 76.0, 29.0, 22.0 | 0.0, 0.0, 0.0 | 21.0, 21.0, 21.0 | Between conditioned space and ambient, Between conditioned space and garage, Between sealed attic and ambient | 1432.0, 262.0, 623.0 | 0.0, 0.0, 11.0 | 21.0, 21.0, 0.0 |  | 24.0, 27.0, 88.0 | 0.3, 0.3, 0.3 | 0.3, 0.3, 0.3 |  |  |  | 19 | 12.3 |  |  | Conditioned area | 2 | 13.5 | Electric | HSPF | Air-source heat pump |  | Garage or open crawl space | 1 | 3.4 | Electric | Heat pump | 65 | Air-source heat pump | 30.5 | SEER | - | - | - | - | - | - | - |  |  | 2.68 | ACH @ 50 Pascals | Exhaust Only | 100 | - | 1957.3492 | 257.2441 | - | 670.1093 | 6.6804 | 0.87797 | 2.2871 | - | 32.483 | 32.4832 | 32.5523 | 217 | 28.52 | 74.45 | 994.23
Hillsboro | OR | 97124 | Portland-Vancouver-Hillsboro, OR-WA | Washington | Portland Metro - 3 | 4C | Portland General Electric | NW Natural Gas | 82675 | 2018 | 2017 ORSC | No | No | No Solar | No | - | - | - | - | 2018-12-26 | 44 | 64 | 96 | 28% | 4 | 5.6 | 7.9 | 820.53 | 68.38 | 1707 | 15455 | 2 | 3 | Single-family detached | No | Enclosed crawl space | 814.0, 220.0, 13.0 | 30.0, 59.0, 30.0 | [7 empty] | 92.0, 26.0 | 0.0, 0.0 | 21.0, 21.0 | Between conditioned space and ambient, Between conditioned space and garage | 770.0, 960.0, 248.0 | 0.0, 0.0, 0.0 | 23.0, 23.0, 23.0 |  | 33.5, 74.699997, 35.0, 8.0, 40.0, 13.5 | 0.3, 0.3, 0.3, 0.3, 0.3, 0.3 | 0.3, 0.3, 0.3, 0.3, 0.3, 0.3 |  |  |  | 30.0, 0.0 | 9.0, 30.0 |  |  | Conditioned area | 1 | 96 | Natural gas | AFUE | Fuel-fired air distribution heater |  | Garage or open crawl space | 1 | 3.17 | Electric | Heat pump | 66 | - | - | - | 345.6675 | 128.025 | 100 | CFM @ 50 Pascals | 100.0, 95.0, 5.0 | Conditioned space, Conditioned space, Attic, exposed | 0.0, 0.0, 8.0 |  |  | 2.72 | ACH @ 50 Pascals | Supply Only | 100 | 188.7182 | 311.5499 | - | - | 803.1654 | 19.9351 | - | 2.7412 | - | 9.6535 | - | 32.5523 | 192.44 | - | 89.23 | 1042.53
McMinnville | OR | 97128 | Portland-Vancouver-Hillsboro, OR-WA | Yamhill | Portland Metro - 3 | 4C | Portland General Electric | NW Natural Gas | 76251 | 2018 | 2017 ORSC | No | Yes | No Solar | Carrier Cor WiFi model T6-WEM01-A | - | - | - | - | 2018-12-26 | 48 | 84 | 117 | 41% | 4.4 | 7.1 | 9.6 | 922.87 | 76.91 | 2376 | 24125 | 1 | 3 | Single-family detached | No | Enclosed crawl space | 2376 | 30 | [7 empty] | 187.0, 41.0 | 1.5, 1.5 | 23.1, 23.1 | Between conditioned space and ambient, Between conditioned space and garage | 1884.0, 412.0 | 0.0, 0.0 | 23.0, 23.0 |  | 50.0, 113.0, 30.0, 58.0 | 0.3, 0.3, 0.3, 0.3 | 0.26, 0.26, 0.26, 0.26 |  |  |  | 30 | 9 |  |  | Conditioned area | 1 | 96 | Natural gas | AFUE | Fuel-fired air distribution heater |  | Garage or open crawl space | 1 | 3.4 | Electric | Heat pump | 65 | - | - | - | 210 | 56 | 56 | CFM @ 50 Pascals | 100.0, 100.0 | Conditioned space, Conditioned space | 8.0, 8.0 |  |  | 2.31 | ACH @ 50 Pascals | Supply Only | 100 | 217.2221 | 219.6703 | - | - | 761.0023 | 22.4719 | - | 2.5973 | - | 9.1717 | - | 32.5523 | 206.11 | - | 84.55 | 1144.87
Beaverton | OR | 97007 | Portland-Vancouver-Hillsboro, OR-WA | Washington | Portland Metro - 3 | 4C | Portland General Electric | NW Natural Gas | 82573 | 2018 | 2017 ORSC | No | No | No Solar | No | - | - | - | - | 2018-12-26 | 48 | 78 | 113 | 29% | 4.1 | 5.6 | 8.3 | 935.38 | 77.95 | 1721 | 15982 | 3 | 4 | Single-family detached | No | Enclosed crawl space | 321.0, 171.0, 227.0 | 30.0, 30.0, 30.0 | [7 empty] | 63.0, 22.0 | 0.0, 0.0 | 21.0, 21.0 | Between conditioned space and ambient, Between conditioned space and garage | 2460.0, 196.0 | 0.0, 0.0 | 23.0, 23.0 |  | 125.0, 16.0, 116.0, 36.0 | 0.3, 0.3, 0.3, 0.3 | 0.3, 0.3, 0.3, 0.3 |  |  |  | 30 | 9 |  |  | Conditioned area | 2 | 13.5 | Electric | HSPF | Air-source heat pump |  | Garage or open crawl space | 1 | 0.92 | Natural gas | Instant water heater | - | Air-source heat pump | 30.5 | SEER | - | - | - | - | - | - | - |  |  | 3.4 | ACH @ 50 Pascals | Exhaust Only | 100 | - | 1536.2733 | 348.3698 | 101.747 | - | 5.2433 | 1.189 | 10.1747 | - | 32.483 | 32.4832 | 8.385 | 170.32 | 38.62 | 85.31 | 1157.38
Molalla | OR | 97038 | Portland-Vancouver-Hillsboro, OR-WA | Clackamas | Portland Metro - 3 | 4C | Portland General Electric | NW Natural Gas | 75572 | 2018 | 2017 ORSC | No | No | No Solar | No | - | - | - | - | 2018-12-26 | 51 | 86 | 117 | 39% | 4.7 | 7.4 | 9.6 | 986.88 | 82.24 | 2378 | 24446 | 2 | 5 | Single-family detached | No | Enclosed crawl space | 1092.0, 200.0 | 30.0, 30.0 | [7 empty] | 272.0, 40.0 | 1.5, 1.5 | 21.0, 21.0 | Between conditioned space and ambient, Between conditioned space and garage | 2751.0, 404.0 | 0.0, 0.0 | 21.0, 21.0 |  | 4.0, 131.0, 15.0, 89.0 | 0.3, 0.3, 0.3, 0.3 | 0.24, 0.24, 0.24, 0.24 |  |  |  | 30 | 9 |  |  | Conditioned area | 1 | 96 | Natural gas | AFUE | Fuel-fired air distribution heater |  | Garage or open crawl space | 1 | 2.4 | Electric | Heat pump | 50 | - | - | - | 215 | 43 | 82 | CFM @ 50 Pascals | 100.0, 100.0 | Conditioned space, Conditioned space | 8.0, 8.0 |  |  | 3.15 | ACH @ 50 Pascals | Supply Only | 100 | 191.0327 | 267.2696 | - | - | 1442.9144 | 20.0155 | - | 4.9246 | - | 9.4662 | - | 32.5523 | 189.47 | - | 160.31 | 1208.88
Hillsboro | OR | 97124 | Portland-Vancouver-Hillsboro, OR-WA | Washington | Portland Metro - 3 | 4C | Portland General Electric | NW Natural Gas | 82672 | 2018 | 2017 ORSC | No | No | No Solar | No | - | - | - | - | 2018-12-26 | 51 | 75 | 107 | 29% | 4.6 | 6.5 | 8.8 | 940.39 | 78.37 | 2060 | 18470 | 2 | 4 | Single-family detached | No | Enclosed crawl space | 892.0, 279.0 | 30.0, 59.0 | [7 empty] | 110.0, 28.0 | 0.0, 0.0 | 21.0, 21.0 | Between conditioned space and ambient, Between conditioned space and garage | 2190.0, 254.0 | 0.0, 0.0 | 23.0, 23.0 |  | 61.0, 65.0, 16.700001, 24.0, 55.0, 46.0, 32.0, 14.0 | 0.3, 0.3, 0.3, 0.3, 0.3, 0.3, 0.3, 0.3 | 0.3, 0.3, 0.3, 0.3, 0.3, 0.3, 0.3, 0.3 |  |  |  | 30 | 9 |  |  | Conditioned area | 1 | 96 | Natural gas | AFUE | Fuel-fired air distribution heater |  | Garage or open crawl space | 1 | 3.17 | Electric | Heat pump | 66 | - | - | - | 417.2 | 77.3 | 100 | CFM @ 50 Pascals | 100.0, 95.0, 5.0 | Conditioned space, Conditioned space, Attic, exposed | 0.0, 0.0, 8.0 |  |  | 2.79 | ACH @ 50 Pascals | Supply Only | 100 | 226.7796 | 356.4797 | - | - | 946.6547 | 23.8946 | - | 3.2309 | - | 9.5951 | - | 32.5523 | 229.27 | - | 105.17 | 1162.39
Hillsboro | OR | 97124 | Portland-Vancouver-Hillsboro, OR-WA | Washington | Portland Metro - 3 | 4C | Portland General Electric | NW Natural Gas | 82677 | 2018 | 2017 ORSC | No | No | No Solar | No | - | - | - | - | 2018-12-26 | 52 | 71 | 106 | 24% | 4.5 | 6.1 | 8.7 | 916.94 | 76.41 | 2008 | 18273 | 1 | 3 | Single-family detached | No | Enclosed crawl space | 2008 | 30 | [7 empty] | - | - | - | - | 1558.0, 355.0 | 0.0, 0.0 | 23.0, 23.0 |  | 54.0, 22.5, 138.0, 84.0 | 0.3, 0.3, 0.3, 0.3 | 0.3, 0.3, 0.3, 0.3 |  |  |  | 30 | 9 |  |  | Conditioned area | 1 | 96 | Natural gas | AFUE | Fuel-fired air distribution heater |  | Garage or open crawl space | 1 | 3.17 | Electric | Heat pump | 66 | - | - | - | 542.2 | 100.4 | 100 | CFM @ 50 Pascals | 100.0, 95.0, 5.0 | Conditioned space, Conditioned space, Attic, exposed | 0.0, 0.0, 8.0 |  |  | 3.94 | ACH @ 50 Pascals | Supply Only | 100 | 251.3204 | 328.3149 | - | - | 803.55 | 26.2526 | - | 2.7425 | - | 9.3965 | - | 32.5523 | 246.68 | - | 89.27 | 1138.94
Portland | OR | 97225 | Portland-Vancouver-Hillsboro, OR-WA | Washington | Portland Metro - 3 | 4C | Portland General Electric | NW Natural Gas | 82574 | 2018 | 2017 ORSC | No | No | No Solar | No | - | - | - | - | 2018-12-26 | 53 | 80 | 118 | 28% | 4.3 | 6.1 | 8.7 | 1038.5 | 86.54 | 1978 | 19749 | 3 | 3 | Single-family detached | No | More than one type | 69.0, 136.0, 448.0 | 30.0, 30.0, 30.0 | [7 empty] | 158.0, 25.0, 11.0 | 0.0, 0.0, 0.0 | 21.0, 21.0, 21.0 | Between conditioned space and ambient, Between conditioned space and garage, Between conditioned space and enclosed crawl | 2364.0, 200.0, 86.0 | 0.0, 0.0, 0.0 | 23.0, 23.0, 23.0 |  | 60.0, 42.0, 72.0, 30.0, 50.0, 18.0, 45.0, 12.0 | 0.3, 0.3, 0.3, 0.3, 0.3, 0.3, 0.3, 0.3 | 0.3, 0.3, 0.3, 0.3, 0.3, 0.3, 0.3, 0.3 |  |  |  | 30 | 9 |  |  | Conditioned area | 2 | 13.5 | Electric | HSPF | Air-source heat pump |  | Garage or open crawl space | 1 | 3.4 | Electric | Heat pump | 65 | Air-source heat pump | 30.5 | SEER | - | - | - | - | - | - | - |  |  | 3.33 | ACH @ 50 Pascals | Exhaust Only | 100 | - | 2609.52 | 349.6838 | - | 746.0884 | 8.9062 | 1.1935 | 2.5464 | - | 32.5236 | 32.4832 | 32.5686 | 289.66 | 38.77 | 82.93 | 1164.5
Portland | OR | 97229 | Portland-Vancouver-Hillsboro, OR-WA | Washington | Portland Metro - 3 | 4C | Portland General Electric | NW Natural Gas | 82717 | 2018 | 2017 ORSC | No | No | No Solar | No | - | - | - | - | 2018-12-26 | 55 | 74 | 114 | 22% | 4.9 | 6.5 | 9.3 | 991.83 | 82.65 | 2277 | 19413 | 2 | 4 | Single-family detached | No | Enclosed crawl space | 969.0, 339.0 | 30.0, 30.0 | [7 empty] | 108.0, 32.0 | 0.0, 0.0 | 21.0, 21.0 | Between conditioned space and ambient, Between conditioned space and garage | 2176.0, 289.0 | 0.0, 0.0 | 21.0, 21.0 |  | 30.4, 49.0, 126.5, 9.0 | 0.3, 0.3, 0.3, 0.3 | 0.3, 0.3, 0.3, 0.3 |  |  |  | - | 40 |  |  | Attic | 1 | 92.1 | Natural gas | AFUE | Fuel-fired air distribution heater |  | Garage or open crawl space | 1 | 3.4 | Electric | Heat pump | 65 | - | - | - | 461.1 | 85.4 | 88 | CFM @ 50 Pascals | 50.0, 100.0, 50.0 | Attic, exposed, Attic, exposed, Conditioned space | 8.0, 8.0, 0.0 |  |  | 2.75 | ACH @ 50 Pascals | Supply Only | 100 | 255.9036 | 393.4153 | - | - | 880.9789 | 26.9331 | - | 3.0068 | - | 9.5694 | - | 32.5523 | 257.73 | - | 97.88 | 1213.83
Forest Grove | OR | 97116 | Portland-Vancouver-Hillsboro, OR-WA | Washington | Portland Metro - 3 | 4C | Forest Grove Light & Power | NW Natural Gas | 82714 | 2018 | 2017 ORSC | No | No | No Solar | No | - | - | - | - | 2018-12-26 | 57 | 78 | 108 | 26% | 2.4 | 3.5 | 4.6 | 912.4 | 76.03 | 2078 | 18480 | 2 | 4 | Single-family detached | No | Enclosed crawl space | 824.0, 449.0 | 30.0, 59.0 | [7 empty] | 106.0, 37.0 | 0.0, 0.0 | 21.0, 21.0 | Between conditioned space and ambient, Between conditioned space and garage | 2153.0, 333.0 | 0.0, 0.0 | 23.0, 23.0 |  | 6.7, 98.0, 16.0, 38.0, 40.0, 60.5 | 0.3, 0.3, 0.3, 0.3, 0.3, 0.3 | 0.3, 0.3, 0.3, 0.3, 0.3, 0.3 |  |  |  | 30 | 9 |  |  | Conditioned area | 1 | 95 | Natural gas | AFUE | Fuel-fired air distribution heater |  | Garage or open crawl space | 1 | 0.82 | Natural gas | Instant water heater | - | - | - | - | 420.8 | 77.9 | 100 | CFM @ 50 Pascals | 100.0, 95.0, 5.0 | Conditioned space, Conditioned space, Attic, exposed | 0.0, 0.0, 8.0 |  |  | 2.05 | ACH @ 50 Pascals | Supply Only | 100 | 217.9496 | 338.2458 | - | 121.2751 | - | 22.9494 | - | 12.1275 | - | 9.5803 | - | 8.385 | 219.86 | - | 101.69 | 1134.4
Tualatin | OR | 97062 | Portland-Vancouver-Hillsboro, OR-WA | Washington | Portland Metro - 3 | 4C | Portland General Electric | NW Natural Gas | 82716 | 2018 | 2017 ORSC | No | No | No Solar | No | - | - | - | - | 2018-12-26 | 59 | 72 | 104 | 18% | 4.8 | 5.7 | 8.6 | 928.31 | 77.36 | 1958 | 17818 | 1 | 4 | Single-family detached | No | Enclosed crawl space | 1958 | 30 | [7 empty] | - | - | - | - | 1476.0, 288.0 | 0.0, 0.0 | 23.0, 23.0 |  | 45.700001, 38.5, 128.0, 22.5 | 0.3, 0.3, 0.3, 0.3 | 0.3, 0.3, 0.3, 0.3 |  |  |  | 30 | 9 |  |  | Conditioned area | 1 | 95 | Natural gas | AFUE | Fuel-fired air distribution heater |  | Garage or open crawl space | 1 | 0.82 | Natural gas | Instant water heater | - | - | - | - | 528.7 | 97.9 | 113 | CFM @ 50 Pascals | 95.0, 95.0, 5.0, 5.0 | Attic, exposed, Enclosed crawl space, Conditioned space, Conditioned space | 8.0, 8.0, 0.0, 0.0 |  |  | 2.98 | ACH @ 50 Pascals | Supply Only | 100 | 241.4983 | 455.0169 | - | 121.2751 | - | 25.7028 | - | 12.1275 | - | 9.8242 | - | 8.385 | 252.51 | - | 101.69 | 1150.31
Wilsonville | OR | 97070 | Portland-Vancouver-Hillsboro, OR-WA | Clackamas | Portland Metro - 3 | 4C | Portland General Electric | NW Natural Gas | 82722 | 2018 | 2017 ORSC | No | No | No Solar | No | - | - | - | - | 2018-12-26 | 61 | 85 | 121 | 26% | 5.3 | 7.3 | 9.9 | 1078.19 | 89.85 | 2485 | 22501 | 2 | 4 | Single-family detached | No | Enclosed crawl space | 55.0, 1186.0, 69.0 | 30.0, 30.0, 59.0 | [7 empty] | 123.0, 24.0 | 0.0, 0.0 | 21.0, 21.0 | Between conditioned space and ambient, Between conditioned space and garage | 2575.0, 242.0 | 0.0, 0.0 | 23.0, 23.0 |  | 119.599998, 41.0, 22.0, 36.0, 96.300003, 12.0, 50.0, 18.299999 | 0.3, 0.3, 0.3, 0.3, 0.3, 0.3, 0.3, 0.3 | 0.3, 0.3, 0.3, 0.3, 0.3, 0.3, 0.3, 0.3 |  |  |  | 30 | 9 |  |  | Conditioned area | 1 | 92.1 | Natural gas | AFUE | Fuel-fired air distribution heater |  | Garage or open crawl space | 1 | 2.7 | Electric | Heat pump | 80 | - | - | - | 503.2 | 93.2 | 100 | CFM @ 50 Pascals | 100.0, 95.0, 5.0 | Conditioned space, Conditioned space, Attic, exposed | 0.0, 0.0, 8.0 |  |  | 3.48 | ACH @ 50 Pascals | Supply Only | 100 | 294.0468 | 387.5988 | - | - | 1116.1455 | 30.7275 | - | 3.8094 | - | 9.4054 | - | 32.5523 | 289 | - | 124 | 1300.19
Hood River | OR | 97031 | - | Hood River | Columbia Basin - 7 | 5B | Pacific Power | NW Natural Gas | 79780 | 2018 | 2017 ORSC | No | No | No Solar | No | - | - | 2 | - | 2018-12-26 | 63 | 90 | 116 | 28% | 6.2 | 8 | 12.2 | 945.03 | 78.75 | 1471 | 12543 | 2 | 3 | Single-family detached | No | Enclosed crawl space | 627.599976, 12.0, 237.0 | 38.0, 38.0, 38.0 | [7 empty] | 67 | - | 21 | Between conditioned space and ambient | 1735.0, 290.0 | 0.0, 0.0 | 21.0, 21.0 |  | 20.5, 81.5, 62.5, 60.0 | 0.22, 0.22, 0.22, 0.22 | 0.28, 0.28, 0.28, 0.28 |  |  |  | 30 | 9 |  |  | Conditioned area | 1 | 10 | Electric | HSPF | Air-source heat pump |  | Conditioned area | 1 | 0.82 | Natural gas | Instant water heater | - | Air-source heat pump | 20 | SEER | - | - | - | - | - | - | - |  |  | 3.59 | ACH @ 50 Pascals | Exhaust Only | 100 | - | 3173.1062 | 324.2568 | 95.0737 | - | 10.8297 | 1.1067 | 9.5074 | - | 30.2226 | 30.1735 | 8.385 | 327.3 | 33.39 | 79.72 | 1155.03
Redmond | OR | 97756 | Bend, OR | Deschutes | Central - 8 | 5B | Pacific Power | Cascade Natural Gas | 82670 | 2018 | 2017 ORSC | No | No | No Solar | No | - | - | - | - | 2018-12-26 | 66 | 74 | 81 | 10% | 6.1 | 6.5 | 7.9 | 821.12 | 68.43 | 1302 | 13150 | 1 | 3 | Single-family detached | No | Enclosed crawl space | 1302 | 30 | [7 empty] | - | - | - | - | 1389.0, 357.0 | 0.0, 0.0 | 23.0, 23.0 |  | 12.5, 107.5, 60.0, 10.0 | 0.25, 0.25, 0.25, 0.25 | 0.2, 0.2, 0.2, 0.2 |  |  |  | 30 | 9 |  |  | Garage or open crawl space | 1 | 95 | Natural gas | AFUE | Fuel-fired air distribution heater |  | Garage or open crawl space | 1 | 0.6 | Natural gas | Conventional | 50 | - | - | - | 351.5 | 65.1 | 61 | CFM @ 50 Pascals | 90.0, 90.0, 10.0, 10.0 | Attic, exposed, Attic, exposed, Garage, Garage | 8.0, 8.0, 8.0, 8.0 |  |  | 3.77 | ACH @ 50 Pascals | Exhaust Only | 80 | 275.7304 | 453.6572 | - | 183.2827 | - | 29.1214 | - | 18.3283 | - | 8.0956 | - | 6.8705 | 235.76 | - | 125.92 | 983.12
Portland | OR | 97202 | Portland-Vancouver-Hillsboro, OR-WA | Multnomah | Portland Metro - 3 | 4C | Portland General Electric | NW Natural Gas | 82724 | 2018 | 2017 ORSC | No | No | No Solar | No | - | - | - | - | 2018-12-26 | 66 | 76 | 107 | 13% | 5.2 | 5.9 | 8.8 | 978.74 | 81.56 | 2049 | 18182 | 2 | 4 | Duplex, single unit | No | Enclosed crawl space | 39.0, 895.0, 220.0 | 38.0, 38.0, 38.0 | [7 empty] | 89.0, 51.0 | 0.0, 0.0 | 21.0, 21.0 | Between conditioned space and ambient, Between conditioned space and garage | 1765.0, 457.0, 190.0 | 0.0, 0.0, 0.0 | 21.0, 21.0, 21.0 |  | 52.0, 36.0, 78.0, 20.0, 77.0, 70.0 | 0.3, 0.3, 0.3, 0.3, 0.3, 0.3 | 0.28, 0.28, 0.28, 0.28, 0.28, 0.28 |  |  |  | 30.0, 0.0 | 9.0, 30.0 |  |  | Attic | 1 | 93 | Natural gas | AFUE | Fuel-fired air distribution heater |  | Garage or open crawl space | 1 | 0.6 | Natural gas | Conventional | 50 | - | - | - | 414.9 | 76.8 | 100 | CFM @ 50 Pascals | 100.0, 95.0, 5.0 | Conditioned space, Conditioned space, Attic, exposed | 0.0, 0.0, 8.0 |  |  | 3.84 | ACH @ 50 Pascals | Supply Only | 100 | 241.3677 | 314.296 | - | 185.0167 | - | 25.2095 | - | 18.5017 | - | 9.3933 | - | 8.385 | 236.8 | - | 155.14 | 1200.74
Portland | OR | 97202 | Portland-Vancouver-Hillsboro, OR-WA | Multnomah | Portland Metro - 3 | 4C | Portland General Electric | NW Natural Gas | 82727 | 2018 | 2017 ORSC | No | No | No Solar | No | - | - | - | - | 2018-12-26 | 66 | 76 | 107 | 13% | 5.2 | 5.9 | 8.8 | 978.29 | 81.52 | 2049 | 18182 | 2 | 4 | Duplex, single unit | No | Enclosed crawl space | 39.0, 895.0, 220.0 | 38.0, 38.0, 38.0 | [7 empty] | 89.0, 51.0 | 0.0, 0.0 | 21.0, 21.0 | Between conditioned space and ambient, Between conditioned space and garage | 1765.0, 457.0, 190.0 | 0.0, 0.0, 0.0 | 21.0, 21.0, 21.0 |  | 52.0, 36.0, 78.0, 20.0, 77.0, 70.0 | 0.3, 0.3, 0.3, 0.3, 0.3, 0.3 | 0.28, 0.28, 0.28, 0.28, 0.28, 0.28 |  |  |  | 30.0, 0.0 | 9.0, 30.0 |  |  | Attic | 1 | 93 | Natural gas | AFUE | Fuel-fired air distribution heater |  | Garage or open crawl space | 1 | 0.6 | Natural gas | Conventional | 50 | - | - | - | 414.9 | 76.8 | 100 | CFM @ 50 Pascals | 100.0, 95.0, 5.0 | Conditioned space, Conditioned space, Attic, exposed | 0.0, 0.0, 8.0 |  |  | 3.79 | ACH @ 50 Pascals | Supply Only | 100 | 240.8371 | 314.296 | - | 185.0167 | - | 25.1564 | - | 18.5017 | - | 9.3955 | - | 8.385 | 236.36 | - | 155.14 | 1200.29
Wilsonville | OR | 97070 | Portland-Vancouver-Hillsboro, OR-WA | Washington | Portland Metro - 3 | 4C | Portland General Electric | NW Natural Gas | 82723 | 2018 | 2017 ORSC | No | No | No Solar | No | - | - | - | - | 2018-12-26 | 67 | 91 | 131 | 24% | 5.8 | 7.7 | 10.7 | 1166.74 | 97.23 | 2816 | 25238 | 2 | 4 | Single-family detached | No | Enclosed crawl space | 62.0, 1214.0, 371.0 | 30.0, 30.0, 59.0 | [7 empty] | 129.0, 36.0 | 0.0, 0.0 | 21.0, 21.0 | Between conditioned space and ambient, Between conditioned space and garage | 2488.0, 320.0 | 0.0, 0.0 | 23.0, 23.0 |  | 33.0, 30.0, 140.0, 66.300003, 51.299999, 25.0, 62.5, 62.0 | 0.3, 0.3, 0.3, 0.3, 0.3, 0.3, 0.3, 0.3 | 0.3, 0.3, 0.3, 0.3, 0.3, 0.3, 0.3, 0.3 |  |  |  | 30 | 9 |  |  | Conditioned area | 1 | 92.1 | Natural gas | AFUE | Fuel-fired air distribution heater |  | Conditioned area | 1 | 2.7 | Electric | Heat pump | 80 | - | - | - | 570.2 | 105.6 | 100 | CFM @ 50 Pascals | 100.0, 95.0, 5.0 | Conditioned space, Conditioned space, Attic, exposed | 0.0, 0.0, 8.0 |  |  | 2.54 | ACH @ 50 Pascals | Supply Only | 100 | 344.4733 | 413.6889 | - | - | 1091.8557 | 35.8592 | - | 3.7265 | - | 9.3167 | - | 32.5523 | 334.09 | - | 121.31 | 1388.74
Portland | OR | 97229 | Portland-Vancouver-Hillsboro, OR-WA | Multnomah | Portland Metro - 3 | 4C | Portland General Electric | NW Natural Gas | 82698 | 2018 | 2017 ORSC | No | No | No Solar | No | - | - | - | - | 2018-12-26 | 68 | 94 | 129 | 25% | 5.9 | 8 | 10.5 | 1174.89 | 97.91 | 2754 | 26881 | 3 | 5 | Single-family detached | No | Enclosed crawl space | 885.0, 117.0, 353.0 | 30.0, 30.0, 30.0 | [7 empty] | 275.0, 38.0 | 0.0, 0.0 | 21.0, 21.0 | Between conditioned space and ambient, Between conditioned space and garage | 2637.0, 342.0, 454.0 | 0.0, 0.0, 0.0 | 21.0, 21.0, 21.0 |  | 7.5, 24.0, 70.0, 46.0, 10.0, 40.0, 44.0 | 0.3, 0.3, 0.3, 0.3, 0.3, 0.3, 0.3 | 0.32, 0.32, 0.32, 0.32, 0.32, 0.32, 0.32 |  |  |  | 19 | 12.3 |  |  | Attic | 1 | 92.1 | Natural gas | AFUE | Fuel-fired air distribution heater |  | Garage or open crawl space | 1 | 3.4 | Electric | Heat pump | 65 | - | - | - | 557.7 | 103.3 | 98 | CFM @ 50 Pascals | 25.0, 100.0, 75.0 | Attic, exposed, Attic, exposed, Conditioned space | 8.0, 8.0, 0.0 |  |  | 2.87 | ACH @ 50 Pascals | Supply Only | 100 | 347.6703 | 459.6872 | - | - | 1012.2706 | 36.3359 | - | 3.4548 | - | 9.4084 | - | 32.5523 | 341.86 | - | 112.46 | 1396.89
Portland | OR | 97229 | Portland-Vancouver-Hillsboro, OR-WA | Multnomah | Portland Metro - 3 | 4C | Portland General Electric | NW Natural Gas | 82706 | 2018 | 2017 ORSC | No | No | No Solar | No | - | - | - | - | 2018-12-26 | 68 | 94 | 129 | 25% | 5.8 | 8 | 10.5 | 1174.85 | 97.9 | 2754 | 26881 | 3 | 5 | Single-family detached | No | Enclosed crawl space | 885.0, 117.0, 353.0 | 30.0, 30.0, 30.0 | [7 empty] | 275.0, 38.0 | 0.0, 0.0 | 21.0, 21.0 | Between conditioned space and ambient, Between conditioned space and garage | 2637.0, 342.0, 454.0 | 0.0, 0.0, 0.0 | 21.0, 21.0, 21.0 |  | 7.5, 24.0, 70.0, 46.0, 10.0, 40.0, 44.0 | 0.3, 0.3, 0.3, 0.3, 0.3, 0.3, 0.3 | 0.3, 0.3, 0.3, 0.3, 0.3, 0.3, 0.3 |  |  |  | 19 | 12.3 |  |  | Attic | 1 | 92.1 | Natural gas | AFUE | Fuel-fired air distribution heater |  | Garage or open crawl space | 1 | 3.4 | Electric | Heat pump | 65 | - | - | - | 557.7 | 103.3 | 124 | CFM @ 50 Pascals | 25.0, 100.0, 75.0 | Attic, exposed, Attic, exposed, Conditioned space | 8.0, 8.0, 0.0 |  |  | 2.58 | ACH @ 50 Pascals | Supply Only | 100 | 345.3277 | 476.9977 | - | - | 1012.2706 | 36.1608 | - | 3.4548 | - | 9.4529 | - | 32.5523 | 341.82 | - | 112.46 | 1396.85
Tualatin | OR | 97062 | Portland-Vancouver-Hillsboro, OR-WA | Washington | Portland Metro - 3 | 4C | Portland General Electric | NW Natural Gas | 82709 | 2018 | 2017 ORSC | No | No | No Solar | No | - | - | - | - | 2018-12-26 | 68 | 90 | 121 | 24% | 5.6 | 7 | 9.9 | 1069.94 | 89.16 | 2506 | 22693 | 2 | 4 | Single-family detached | No | Enclosed crawl space | 1197.0, 467.0 | 30.0, 59.0 | [7 empty] | 137.0, 41.0 | 0.0, 0.0 | 21.0, 21.0 | Between conditioned space and ambient, Between conditioned space and garage | 2377.0, 371.0, 117.0 | 0.0, 0.0, 0.0 | 23.0, 23.0, 23.0 |  | 38.299999, 139.0, 20.0, 70.5, 20.0, 73.0, 24.0 | 0.3, 0.3, 0.3, 0.3, 0.3, 0.3, 0.3 | 0.3, 0.3, 0.3, 0.3, 0.3, 0.3, 0.3 |  |  |  | 30 | 9 |  |  | Conditioned area | 1 | 95 | Natural gas | AFUE | Fuel-fired air distribution heater |  | Garage or open crawl space | 1 | 0.82 | Natural gas | Instant water heater | - | - | - | - | 507.465 | 93.975 | 73 | CFM @ 50 Pascals | 80.0, 95.0, 20.0, 5.0 | Conditioned space, Conditioned space, Attic, exposed, Attic, exposed | 0.0, 0.0, 8.0, 8.0 |  |  | 2.89 | ACH @ 50 Pascals | Supply Only | 100 | 301.7923 | 588.0345 | - | 121.2751 | - | 32.1862 | - | 12.1275 | - | 9.8709 | - | 8.385 | 317.71 | - | 101.69 | 1291.94
Redmond | OR | 97756 | Bend, OR | Deschutes | Central - 8 | 5B | Pacific Power | Cascade Natural Gas | 81075 | 2018 | 2017 ORSC | No | No | No Solar | No | - | - | 2 | - | 2018-12-26 | 69 | 88 | 99 | 21% | 7.1 | 8.3 | 9.7 | 987.62 | 82.3 | 1739 | 15658 | 2 | 3 | Single-family detached | No | Enclosed crawl space | 726.0, 332.0 | 38.0, 38.0 | [7 empty] | 90.0, 20.0 | 0.0, 0.0 | 21.0, 21.0 | Between conditioned space and ambient, Between conditioned space and garage | 2015.0, 180.0, 21.0 | 0.0, 0.0, 0.0 | 23.0, 23.0, 23.0 |  | 30.0, 86.0, 48.0, 50.0 | 0.3, 0.3, 0.3, 0.3 | 0.28, 0.28, 0.28, 0.28 |  |  |  | 35.0, 0.0 | 9.0, 30.0 |  |  | Garage or open crawl space | 1 | 95 | Natural gas | AFUE | Fuel-fired air distribution heater |  | Garage or open crawl space | 1 | 0.95 | Natural gas | Instant water heater | - | Air conditioner | 13 | SEER | 352.1475 | 130.425 | 98 | CFM @ 50 Pascals | 50.0, 50.0, 50.0, 50.0 | Enclosed crawl space, Enclosed crawl space, Attic, exposed, Attic, exposed | 8.0, 8.0, 8.0, 8.0 |  |  | 3.41 | ACH @ 50 Pascals | Supply Only | 100 | 322.7436 | 577.1719 | 811.8597 | 98.9966 | - | 34.2442 | 2.7709 | 9.8997 | - | 8.1972 | 30.1735 | 6.8705 | 280.71 | 83.61 | 68.02 | 1149.62
Redmond | OR | 97756 | Bend, OR | Deschutes | Central - 8 | 5B | Pacific Power | Cascade Natural Gas | 82664 | 2018 | 2017 ORSC | No | No | No Solar | No | - | - | - | - | 2018-12-26 | 69 | 78 | 87 | 10% | 6.2 | 6.8 | 8.6 | 828.83 | 69.07 | 1457 | 14716 | 1 | 3 | Single-family detached | No | Enclosed crawl space | 1457 | 30 | [7 empty] | 140.0, 38.0 | 0.0, 0.0 | 21.0, 21.0 | Between conditioned space and ambient, Between conditioned space and garage | 1273.0, 346.0 | 0.0, 0.0 | 21.0, 21.0 |  | 30.0, 42.299999, 130.0, 8.8 | 0.25, 0.25, 0.25, 0.25 | 0.2, 0.2, 0.2, 0.2 |  |  |  | 30 | 9 |  |  | Garage or open crawl space | 1 | 95 | Natural gas | AFUE | Fuel-fired air distribution heater |  | Garage or open crawl space | 1 | 0.6 | Natural gas | Conventional | 50 | - | - | - | 393.4 | 72.8 | 72 | CFM @ 50 Pascals | 10.0, 10.0, 90.0, 90.0 | Garage, Garage, Attic, exposed, Attic, exposed | 8.0, 8.0, 8.0, 8.0 |  |  | 3.69 | ACH @ 50 Pascals | Exhaust Only | 100 | 310.1263 | 498.2961 | - | 183.2827 | - | 32.7133 | - | 18.3283 | - | 8.0681 | - | 6.8705 | 263.93 | - | 125.92 | 990.83
Redmond | OR | 97756 | Bend, OR | Deschutes | Central - 8 | 5B | Pacific Power | Cascade Natural Gas | 82665 | 2018 | 2017 ORSC | No | No | No Solar | No | - | - | - | - | 2018-12-26 | 69 | 78 | 87 | 11% | 6.1 | 6.8 | 8.6 | 825.77 | 68.81 | 1457 | 14716 | 1 | 3 | Single-family detached | No | Enclosed crawl space | 1457 | 30 | [7 empty] | 140.0, 38.0 | 0.0, 0.0 | 21.0, 21.0 | Between conditioned space and ambient, Between conditioned space and garage | 1273.0, 346.0 | 0.0, 0.0 | 21.0, 21.0 |  | 30.0, 42.299999, 130.0, 8.8 | 0.25, 0.25, 0.25, 0.25 | 0.2, 0.2, 0.2, 0.2 |  |  |  | 30 | 9 |  |  | Garage or open crawl space | 1 | 95 | Natural gas | AFUE | Fuel-fired air distribution heater |  | Garage or open crawl space | 1 | 0.6 | Natural gas | Conventional | 50 | - | - | - | 393.4 | 72.8 | 80 | CFM @ 50 Pascals | 10.0, 10.0, 90.0, 90.0 | Garage, Garage, Attic, exposed, Attic, exposed | 8.0, 8.0, 8.0, 8.0 |  |  | 2.9 | ACH @ 50 Pascals | Exhaust Only | 100 | 303.8445 | 510.4465 | - | 183.2827 | - | 32.1266 | - | 18.3283 | - | 8.1203 | - | 6.8705 | 260.88 | - | 125.92 | 987.77
Portland | OR | 97229 | Portland-Vancouver-Hillsboro, OR-WA | Multnomah | Portland Metro - 3 | 4C | Portland General Electric | NW Natural Gas | 82705 | 2018 | 2017 ORSC | No | No | No Solar | No | - | - | - | - | 2018-12-26 | 69 | 94 | 133 | 24% | 5.9 | 7.9 | 10.8 | 1182.19 | 98.52 | 2886 | 26246 | 3 | 4 | Single-family detached | No | Enclosed crawl space | 951.0, 489.0 | 30.0, 30.0 | [7 empty] | 114.0, 46.0 | 0.0, 0.0 | 21.0, 21.0 | Between conditioned space and ambient, Between conditioned space and garage | 3149.0, 419.0 | 0.0, 0.0 | 21.0, 21.0 |  | 7.5, 70.0, 24.0, 70.0, 20.0, 50.0 | 0.3, 0.3, 0.3, 0.3, 0.3, 0.3 | 0.3, 0.3, 0.3, 0.3, 0.3, 0.3 |  |  |  | 19 | 12.3 |  |  | Attic | 1 | 92.1 | Natural gas | AFUE | Fuel-fired air distribution heater |  | Garage or open crawl space | 1 | 3.4 | Electric | Heat pump | 65 | - | - | - | 584.4 | 108.2 | 98 | CFM @ 50 Pascals | 50.0, 100.0, 50.0 | Attic, exposed, Attic, exposed, Conditioned space | 8.0, 8.0, 0.0 |  |  | 2.76 | ACH @ 50 Pascals | Supply Only | 100 | 369.6631 | 485.6936 | - | - | 880.9789 | 38.624 | - | 3.0068 | - | 9.4022 | - | 32.5523 | 363.15 | - | 97.88 | 1404.19
Tualatin | OR | 97062 | Portland-Vancouver-Hillsboro, OR-WA | Washington | Portland Metro - 3 | 4C | Portland General Electric | NW Natural Gas | 82710 | 2018 | 2017 ORSC | No | No | No Solar | No | - | - | - | - | 2018-12-26 | 70 | 90 | 121 | 22% | 5.7 | 7 | 9.9 | 1086.38 | 90.53 | 2506 | 22693 | 2 | 4 | Single-family detached | No | Enclosed crawl space | 1197.0, 467.0 | 30.0, 59.0 | [7 empty] | 137.0, 41.0 | 0.0, 0.0 | 21.0, 21.0 | Between conditioned space and ambient, Between conditioned space and garage | 2377.0, 371.0, 117.0 | 0.0, 0.0, 0.0 | 23.0, 23.0, 23.0 |  | 38.299999, 139.0, 20.0, 70.5, 20.0, 73.0, 24.0 | 0.3, 0.3, 0.3, 0.3, 0.3, 0.3, 0.3 | 0.3, 0.3, 0.3, 0.3, 0.3, 0.3, 0.3 |  |  |  | 30 | 9 |  |  | Conditioned area | 1 | 95 | Natural gas | AFUE | Fuel-fired air distribution heater |  | Garage or open crawl space | 1 | 0.82 | Natural gas | Instant water heater | - | - | - | - | 507.5 | 94 | 85 | CFM @ 50 Pascals | 80.0, 95.0, 20.0, 5.0 | Conditioned space, Conditioned space, Attic, exposed, Attic, exposed | 0.0, 0.0, 8.0, 8.0 |  |  | 3.49 | ACH @ 50 Pascals | Supply Only | 100 | 317.971 | 614.2139 | - | 121.2751 | - | 33.8934 | - | 12.1275 | - | 9.8587 | - | 8.385 | 334.15 | - | 101.69 | 1308.38
Tigard | OR | 97224 | Portland-Vancouver-Hillsboro, OR-WA | Washington | Portland Metro - 3 | 4C | Portland General Electric | NW Natural Gas | 82725 | 2018 | 2017 ORSC | No | No | No Solar | No | - | - | - | - | 2018-12-26 | 70 | 100 | 144 | 28% | 6.1 | 8.4 | 11.7 | 1239.94 | 103.33 | 3248 | 29029 | 2 | 4 | Single-family detached | No | Enclosed crawl space | 56.0, 1360.0, 472.0 | 30.0, 30.0, 59.0 | [7 empty] | 141.0, 41.0 | 0.0, 0.0 | 21.0, 21.0 | Between conditioned space and ambient, Between conditioned space and garage | 2712.0, 368.0 | 0.0, 0.0 | 23.0, 23.0 |  | 54.0, 92.0, 83.0, 88.5, 50.0, 62.5, 80.0 | 0.3, 0.3, 0.3, 0.3, 0.3, 0.3, 0.3 | 0.3, 0.3, 0.3, 0.3, 0.3, 0.3, 0.3 |  |  |  | 30 | 9 |  |  | Conditioned area | 1 | 92.1 | Natural gas | AFUE | Fuel-fired air distribution heater |  | Garage or open crawl space | 1 | 2.7 | Electric | Heat pump | 80 | - | - | - | 657.7 | 121.8 | 100 | CFM @ 50 Pascals | 100.0, 95.0, 5.0 | Conditioned space, Conditioned space, Attic, exposed | 0.0, 0.0, 8.0 |  |  | 2.58 | ACH @ 50 Pascals | Supply Only | 100 | 352.8716 | 442.7315 | - | - | 1116.1455 | 36.7982 | - | 3.8094 | - | 9.3574 | - | 32.5523 | 344.34 | - | 124 | 1461.94
Tigard | OR | 97224 | Portland-Vancouver-Hillsboro, OR-WA | Washington | Portland Metro - 3 | 4C | Portland General Electric | NW Natural Gas | 82726 | 2018 | 2017 ORSC | No | No | No Solar | No | - | - | - | - | 2018-12-26 | 70 | 100 | 144 | 28% | 6.1 | 8.4 | 11.7 | 1238.88 | 103.24 | 3248 | 29029 | 2 | 4 | Single-family detached | No | Enclosed crawl space | 56.0, 1360.0, 472.0 | 30.0, 30.0, 59.0 | [7 empty] | 141.0, 41.0 | 0.0, 0.0 | 21.0, 21.0 | Between conditioned space and ambient, Between conditioned space and garage | 2712.0, 368.0 | 0.0, 0.0 | 23.0, 23.0 |  | 54.0, 92.0, 83.0, 88.5, 50.0, 62.5, 80.0 | 0.3, 0.3, 0.3, 0.3, 0.3, 0.3, 0.3 | 0.3, 0.3, 0.3, 0.3, 0.3, 0.3, 0.3 |  |  |  | 30 | 9 |  |  | Conditioned area | 1 | 92.1 | Natural gas | AFUE | Fuel-fired air distribution heater |  | Garage or open crawl space | 1 | 2.7 | Electric | Heat pump | 80 | - | - | - | 657.7 | 121.8 | 100 | CFM @ 50 Pascals | 100.0, 95.0, 5.0 | Conditioned space, Conditioned space, Attic, exposed | 0.0, 0.0, 8.0 |  |  | 2.5 | ACH @ 50 Pascals | Supply Only | 100 | 351.6 | 442.7315 | - | - | 1116.1455 | 36.671 | - | 3.8094 | - | 9.3608 | - | 32.5523 | 343.27 | - | 124 | 1460.88
Tigard | OR | 97224 | Portland-Vancouver-Hillsboro, OR-WA | Washington | Portland Metro - 3 | 4C | Portland General Electric | NW Natural Gas | 82679 | 2018 | 2017 ORSC | No | No | No Solar | No | - | - | - | - | 2018-12-26 | 71 | 80 | 109 | 10% | 5.6 | 6.2 | 9 | 1061.01 | 88.42 | 2125 | 20842 | 2 | 4 | Single-family detached | No | Enclosed crawl space | 884.0, 357.0 | 30.0, 30.0 | [7 empty] | 102.0, 38.0 | 0.0, 0.0 | 21.0, 21.0 | Between conditioned space and ambient, Between conditioned space and garage | 2275.0, 346.0 | 0.0, 0.0 | 21.0, 21.0 |  | 89.0, 188.0, 33.0 | 0.3, 0.3, 0.3 | 0.3, 0.3, 0.3 |  |  |  | 19 | 12.3 |  |  | Garage or open crawl space | 1 | 95 | Natural gas | AFUE | Fuel-fired air distribution heater |  | Garage or open crawl space | 1 | 0.6 | Natural gas | Conventional | 50 | - | - | - | 430.3126 | 79.6875 | 98 | CFM @ 50 Pascals | 50.0, 100.0, 50.0 | Attic, exposed, Attic, exposed, Conditioned space | 8.0, 8.0, 0.0 |  |  | 2.67 | ACH @ 50 Pascals | Supply Only | 100 | 280.6503 | 505.4461 | - | 185.0167 | - | 29.7901 | - | 18.5017 | - | 9.7636 | - | 8.385 | 290.86 | - | 155.14 | 1283.01
Tigard | OR | 97224 | Portland-Vancouver-Hillsboro, OR-WA | Washington | Portland Metro - 3 | 4C | Portland General Electric | NW Natural Gas | 82680 | 2018 | 2017 ORSC | No | No | No Solar | No | - | - | - | - | 2018-12-26 | 71 | 80 | 109 | 10% | 5.7 | 6.2 | 9 | 1063.98 | 88.67 | 2125 | 20842 | 2 | 4 | Single-family detached | No | Enclosed crawl space | 884.0, 357.0 | 30.0, 30.0 | [7 empty] | 102.0, 38.0 | 0.0, 0.0 | 21.0, 21.0 | Between conditioned space and ambient, Between conditioned space and garage | 2275.0, 346.0 | 0.0, 0.0 | 21.0, 21.0 |  | 89.0, 188.0, 33.0 | 0.3, 0.3, 0.3 | 0.3, 0.3, 0.3 |  |  |  | 19 | 12.3 |  |  | Garage or open crawl space | 1 | 95 | Natural gas | AFUE | Fuel-fired air distribution heater |  | Garage or open crawl space | 1 | 0.6 | Natural gas | Conventional | 50 | - | - | - | 430.3 | 79.7 | 115 | CFM @ 50 Pascals | 50.0, 100.0, 50.0 | Attic, exposed, Attic, exposed, Conditioned space | 8.0, 8.0, 0.0 |  |  | 2.45 | ACH @ 50 Pascals | Supply Only | 100 | 281.3668 | 526.8358 | - | 185.0167 | - | 29.9348 | - | 18.5017 | - | 9.8157 | - | 8.385 | 293.83 | - | 155.14 | 1285.98
Tualatin | OR | 97062 | Portland-Vancouver-Hillsboro, OR-WA | Washington | Portland Metro - 3 | 4C | Portland General Electric | NW Natural Gas | 82712 | 2018 | 2017 ORSC | No | No | No Solar | No | - | - | - | - | 2018-12-26 | 71 | 91 | 121 | 22% | 5.7 | 7.1 | 9.9 | 1094.22 | 91.18 | 2506 | 22693 | 2 | 4 | Single-family detached | No | Enclosed crawl space | 1197.0, 467.0 | 30.0, 59.0 | [7 empty] | 137.0, 41.0 | 0.0, 0.0 | 21.0, 21.0 | Between conditioned space and ambient, Between conditioned space and garage | 2377.0, 371.0, 117.0 | 0.0, 0.0, 0.0 | 23.0, 23.0, 23.0 |  | 38.299999, 139.0, 20.0, 70.5, 20.0, 73.0, 24.0 | 0.3, 0.3, 0.3, 0.3, 0.3, 0.3, 0.3 | 0.3, 0.3, 0.3, 0.3, 0.3, 0.3, 0.3 |  |  |  | 30 | 9 |  |  | Conditioned area | 1 | 95 | Natural gas | AFUE | Fuel-fired air distribution heater |  | Garage or open crawl space | 1 | 0.82 | Natural gas | Instant water heater | - | - | - | - | 507.5 | 94 | 91 | CFM @ 50 Pascals | 80.0, 95.0, 20.0, 5.0 | Conditioned space, Conditioned space, Attic, exposed, Attic, exposed | 0.0, 0.0, 8.0, 8.0 |  |  | 3.71 | ACH @ 50 Pascals | Supply Only | 100 | 325.7553 | 626.1765 | - | 121.2751 | - | 34.7126 | - | 12.1275 | - | 9.8519 | - | 8.385 | 341.98 | - | 101.69 | 1316.22
Portland | OR | 97229 | Portland-Vancouver-Hillsboro, OR-WA | Washington | Portland Metro - 3 | 4C | Portland General Electric | NW Natural Gas | 82715 | 2018 | 2017 ORSC | No | No | No Solar | No | - | - | - | - | 2018-12-26 | 72 | 98 | 140 | 23% | 6.2 | 8.4 | 11.4 | 1254.5 | 104.54 | 3113 | 26140 | 3 | 5 | Single-family detached | No | Enclosed crawl space | 99.0, 925.0, 385.0 | 30.0, 30.0, 30.0 | [7 empty] | 218.0, 28.0 | 0.0, 0.0 | 21.0, 21.0 | Between conditioned space and ambient, Between conditioned space and garage | 3233.0, 254.0 | 0.0, 0.0 | 21.0, 21.0 |  | 40.5, 45.5, 162.5, 15.0 | 0.3, 0.3, 0.3, 0.3 | 0.3, 0.3, 0.3, 0.3 |  |  |  | 19 | 12.3 |  |  | Attic | 1 | 92.1 | Natural gas | AFUE | Fuel-fired air distribution heater |  | Garage or open crawl space | 1 | 3.4 | Electric | Heat pump | 65 | - | - | - | 630.4 | 116.7 | 125 | CFM @ 50 Pascals | 50.0, 50.0, 100.0 | Conditioned space, Attic, exposed, Attic, exposed | 0.0, 8.0, 8.0 |  |  | 3.35 | ACH @ 50 Pascals | Supply Only | 100 | 373.9974 | 527.3619 | - | - | 1012.2706 | 39.1996 | - | 3.4548 | - | 9.4744 | - | 32.5523 | 371.39 | - | 112.46 | 1476.5
Tualatin | OR | 97062 | Portland-Vancouver-Hillsboro, OR-WA | Washington | Portland Metro - 3 | 4C | Portland General Electric | NW Natural Gas | 82711 | 2018 | 2017 ORSC | No | No | No Solar | No | - | - | - | - | 2018-12-26 | 75 | 102 | 144 | 26% | 6.2 | 7.9 | 11.7 | 1196 | 99.67 | 3248 | 29787 | 2 | 4 | Single-family detached | No | Enclosed crawl space | 1739.0, 187.0 | 30.0, 59.0 | [7 empty] | 109.0, 36.0, 23.0 | 0.0, 0.0, 0.0 | 21.0, 21.0, 21.0 | Between conditioned space and ambient, Between conditioned space and garage, Between conditioned space and attic | 2693.0, 421.0, 137.0 | 0.0, 0.0, 0.0 | 23.0, 23.0, 23.0 |  | 25.0, 15.0, 138.0, 60.0, 42.0, 28.0, 81.0, 40.0 | 0.3, 0.3, 0.3, 0.3, 0.3, 0.3, 0.3, 0.3 | 0.3, 0.3, 0.3, 0.3, 0.3, 0.3, 0.3, 0.3 |  |  |  | 30 | 9 |  |  | Conditioned area | 1 | 95 | Natural gas | AFUE | Fuel-fired air distribution heater |  | Garage or open crawl space | 1 | 0.82 | Natural gas | Instant water heater | - | - | - | - | 657.7 | 121.8 | 126 | CFM @ 50 Pascals | 100.0, 75.0, 25.0 | Conditioned space, Conditioned space, Attic, exposed | 0.0, 0.0, 8.0 |  |  | 2.49 | ACH @ 50 Pascals | Supply Only | 100 | 344.7273 | 468.4874 | - | 121.2751 | - | 36.0717 | - | 12.1275 | - | 9.4361 | - | 8.385 | 340.38 | - | 101.69 | 1418
Tigard | OR | 97223 | Portland-Vancouver-Hillsboro, OR-WA | Washington | Portland Metro - 3 | 4C | Portland General Electric | NW Natural Gas | 82597 | 2018 | 2017 ORSC | No | No | No Solar | No | - | - | - | - | 2018-12-26 | 76 | 102 | 140 | 22% | 6.7 | 8.6 | 11.4 | 1359.37 | 113.28 | 3117 | 29749 | 2 | 5 | Single-family detached | No | Enclosed crawl space | 22.0, 1384.0, 432.0 | 30.0, 30.0, 30.0 | [7 empty] | 134.0, 41.0 | 0.0, 0.0 | 21.0, 21.0 | Between conditioned space and ambient, Between conditioned space and garage | 2925.0, 417.0 | 0.0, 0.0 | 23.0, 23.0 |  | 51.0, 40.0, 142.0, 50.0, 72.0, 20.0, 65.0, 34.0 | 0.3, 0.3, 0.3, 0.3, 0.3, 0.3, 0.3, 0.3 | 0.3, 0.3, 0.3, 0.3, 0.3, 0.3, 0.3, 0.3 |  |  |  | 30 | 9 |  |  | Garage or open crawl space | 1 | 95 | Natural gas | AFUE | Fuel-fired air distribution heater |  | Garage or open crawl space | 1 | 2.7 | Electric | Heat pump | 80 | - | - | - | 631.2 | 116.9 | 125 | CFM @ 50 Pascals | 5.0, 5.0, 45.0, 45.0, 50.0, 50.0 | Garage, Garage, Conditioned space, Conditioned space, Attic, exposed, Attic, exposed | 8.0, 8.0, 0.0, 0.0, 8.0, 8.0 |  |  | 2.57 | ACH @ 50 Pascals | Supply Only | 100 | 379.9195 | 648.5723 | - | - | 1279.6562 | 40.2055 | - | 4.3674 | - | 9.6949 | - | 32.5523 | 389.79 | - | 142.17 | 1581.37
Portland | OR | 97223 | Portland-Vancouver-Hillsboro, OR-WA | Washington | Portland Metro - 3 | 4C | Portland General Electric | NW Natural Gas | 82678 | 2018 | 2017 ORSC | No | No | No Solar | No | - | - | - | - | 2018-12-26 | 77 | 98 | 135 | 19% | 6.5 | 8.1 | 11 | 1287.06 | 107.26 | 2937 | 27977 | 2 | 4 | Single-family detached | No | Enclosed crawl space | 20.0, 1250.0, 567.0 | 30.0, 30.0, 30.0 | [7 empty] | 126.0, 44.0 | 0.0, 0.0 | 21.0, 21.0 | Between conditioned space and ambient, Between conditioned space and garage | 2780.0, 396.0 | 0.0, 0.0 | 23.0, 23.0 |  | 217.0, 70.5, 241.300003, 24.0 | 0.3, 0.3, 0.3, 0.3 | 0.3, 0.3, 0.3, 0.3 |  |  |  | 30 | 9 |  |  | Garage or open crawl space | 1 | 95 | Natural gas | AFUE | Fuel-fired air distribution heater |  | Garage or open crawl space | 1 | 2.4 | Electric | Heat pump | 50 | - | - | - | 594.7 | 110.1 | 135 | CFM @ 50 Pascals | 40.0, 80.0, 10.0, 10.0, 10.0, 10.0, 40.0 | Attic, exposed, Attic, exposed, Conditioned space, Conditioned space, Garage, Garage, Enclosed crawl space | 8.0, 8.0, 0.0, 0.0, 8.0, 8.0, 8.0 |  |  | 3.21 | ACH @ 50 Pascals | Supply Only | 100 | 422.2719 | 589.4725 | - | - | 1261.1259 | 44.239 | - | 4.3042 | - | 9.4639 | - | 32.5523 | 418.67 | - | 140.11 | 1509.06
Tigard | OR | 97223 | Portland-Vancouver-Hillsboro, OR-WA | Washington | Portland Metro - 3 | 4C | Portland General Electric | NW Natural Gas | 82595 | 2018 | 2017 ORSC | No | No | No Solar | No | - | - | - | - | 2018-12-26 | 78 | 102 | 144 | 21% | 6.8 | 8.6 | 11.7 | 1375.19 | 114.6 | 3222 | 30642 | 2 | 5 | Single-family detached | No | Enclosed crawl space | 9.0, 1322.0, 569.0 | 30.0, 30.0, 30.0 | [7 empty] | 124.0, 43.0 | 0.0, 0.0 | 21.0, 21.0 | Between conditioned space and ambient, Between conditioned space and garage | 2862.0, 428.0 | 0.0, 0.0 | 23.0, 23.0 |  | 12.0, 49.5, 127.5, 22.5, 75.0, 55.0, 104.0, 12.5 | 0.3, 0.3, 0.3, 0.3, 0.3, 0.3, 0.3, 0.3 | 0.3, 0.3, 0.3, 0.3, 0.3, 0.3, 0.3, 0.3 |  |  |  | 30 | 9 |  |  | Garage or open crawl space | 1 | 95 | Natural gas | AFUE | Fuel-fired air distribution heater |  | Garage or open crawl space | 1 | 2.7 | Electric | Heat pump | 80 | - | - | - | 652.5 | 120.8 | 163 | CFM @ 50 Pascals | 45.0, 10.0, 5.0, 45.0, 95.0 | Enclosed crawl space, Garage, Garage, Attic, exposed, Attic, exposed | 8.0, 8.0, 8.0, 8.0, 8.0 |  |  | 2.78 | ACH @ 50 Pascals | Supply Only | 100 | 401.2125 | 765.8838 | - | - | 1279.6562 | 42.7352 | - | 4.3674 | - | 9.8422 | - | 32.5523 | 420.61 | - | 142.17 | 1597.19
Tigard | OR | 97223 | Portland-Vancouver-Hillsboro, OR-WA | Washington | Portland Metro - 3 | 4C | Portland General Electric | NW Natural Gas | 82598 | 2018 | 2017 ORSC | No | No | No Solar | No | - | - | - | - | 2018-12-26 | 78 | 102 | 144 | 21% | 6.8 | 8.6 | 11.7 | 1372.7 | 114.39 | 3222 | 30642 | 2 | 5 | Single-family detached | No | Enclosed crawl space | 9.0, 1322.0, 569.0 | 30.0, 30.0, 30.0 | [7 empty] | 124.0, 43.0 | 0.0, 0.0 | 21.0, 21.0 | Between conditioned space and ambient, Between conditioned space and garage | 2862.0, 428.0 | 0.0, 0.0 | 23.0, 23.0 |  | 12.0, 49.5, 127.5, 22.5, 75.0, 55.0, 104.0, 12.5 | 0.3, 0.3, 0.3, 0.3, 0.3, 0.3, 0.3, 0.3 | 0.3, 0.3, 0.3, 0.3, 0.3, 0.3, 0.3, 0.3 |  |  |  | 30 | 9 |  |  | Garage or open crawl space | 1 | 95 | Natural gas | AFUE | Fuel-fired air distribution heater |  | Garage or open crawl space | 1 | 2.7 | Electric | Heat pump | 80 | - | - | - | 652.4551 | 120.825 | 174 | CFM @ 50 Pascals | 45.0, 10.0, 5.0, 45.0, 95.0 | Enclosed crawl space, Garage, Garage, Attic, exposed, Attic, exposed | 8.0, 8.0, 8.0, 8.0, 8.0 |  |  | 2.48 | ACH @ 50 Pascals | Supply Only | 100 | 396.3437 | 780.1981 | - | - | 1279.6562 | 42.2972 | - | 4.3674 | - | 9.8854 | - | 32.5523 | 418.12 | - | 142.17 | 1594.7
Tigard | OR | 97224 | Portland-Vancouver-Hillsboro, OR-WA | Washington | Portland Metro - 3 | 4C | Portland General Electric | NW Natural Gas | 82681 | 2018 | 2017 ORSC | No | No | No Solar | No | - | - | - | - | 2018-12-26 | 79 | 114 | 159 | 30% | 6.8 | 9.6 | 12.9 | 1375.42 | 114.62 | 3719 | 33392 | 3 | 4 | Single-family detached | No | More than one type | 256.0, 50.0, 939.0, 354.0 | 30.0, 30.0, 30.0, 59.0 | [7 empty] | 213.0, 35.0, 41.0 | 0.0, 0.0, 0.0 | 21.0, 21.0, 21.0 | Between conditioned space and ambient, Between conditioned space and garage, Between conditioned space and enclosed crawl | 3227.0, 316.0 | 0.0, 0.0 | 23.0, 23.0 |  | 30.0, 66.300003, 240.0, 30.0, 75.0, 47.0, 62.5, 27.5 | 0.3, 0.3, 0.3, 0.3, 0.3, 0.3, 0.3, 0.3 | 0.3, 0.3, 0.3, 0.3, 0.3, 0.3, 0.3, 0.3 |  |  |  | 30 | 9 |  |  | Conditioned area | 1 | 92.1 | Natural gas | AFUE | Fuel-fired air distribution heater |  | Garage or open crawl space | 1 | 2.4 | Electric | Heat pump | 50 | - | - | - | 753.098 | 139.463 | 100 | CFM @ 50 Pascals | 100.0, 95.0, 5.0 | Conditioned space, Conditioned space, Attic, exposed | 0.0, 0.0, 8.0 |  |  | 2.92 | ACH @ 50 Pascals | Supply Only | 100 | 410.533 | 491.1987 | - | - | 1261.1259 | 42.7297 | - | 4.3042 | - | 9.3133 | - | 32.5523 | 397.96 | - | 140.11 | 1597.42
Portland | OR | 97225 | Portland-Vancouver-Hillsboro, OR-WA | Washington | Portland Metro - 3 | 4C | Portland General Electric | NW Natural Gas | 82720 | 2018 | 2017 ORSC | No | No | No Solar | No | - | - | - | - | 2018-12-26 | 81 | 103 | 137 | 20% | 6.7 | 8 | 11.2 | 1302.8 | 108.57 | 3021 | 28783 | 2 | 5 | Single-family detached | No | Enclosed crawl space | 78.0, 1292.0, 433.0 | 30.0, 30.0, 30.0 | [7 empty] | 131.0, 41.0 | 0.0, 0.0 | 21.0, 21.0 | Between conditioned space and ambient, Between conditioned space and garage | 2906.0, 417.0 | 0.0, 0.0 | 23.0, 23.0 |  | 51.0, 40.0, 142.0, 50.0, 72.0, 20.0, 65.0, 34.0 | 0.3, 0.3, 0.3, 0.3, 0.3, 0.3, 0.3, 0.3 | 0.3, 0.3, 0.3, 0.3, 0.3, 0.3, 0.3, 0.3 |  |  |  | 30 | 9 |  |  | Garage or open crawl space | 1 | 95 | Natural gas | AFUE | Fuel-fired air distribution heater |  | Garage or open crawl space | 1 | 0.99 | Natural gas | Instant water heater | - | - | - | - | 611.8 | 113.3 | 118 | CFM @ 50 Pascals | 5.0, 5.0, 45.0, 45.0, 50.0, 50.0 | Garage, Garage, Conditioned space, Conditioned space, Attic, exposed, Attic, exposed | 8.0, 8.0, 0.0, 0.0, 8.0, 8.0 |  |  | 3.26 | ACH @ 50 Pascals | Supply Only | 100 | 383.087 | 637.5828 | - | 116.7355 | - | 40.4847 | - | 11.6735 | - | 9.6634 | - | 8.385 | 391.22 | - | 97.88 | 1524.8
Portland | OR | 97225 | Portland-Vancouver-Hillsboro, OR-WA | Washington | Portland Metro - 3 | 4C | Portland General Electric | NW Natural Gas | 82721 | 2018 | 2017 ORSC | No | No | No Solar | No | - | - | - | - | 2018-12-26 | 82 | 104 | 140 | 21% | 6.8 | 8.1 | 11.4 | 1315.19 | 109.6 | 3117 | 29749 | 2 | 5 | Single-family detached | No | Enclosed crawl space | 22.0, 1384.0, 432.0 | 30.0, 30.0, 30.0 | [7 empty] | 134.0, 41.0 | 0.0, 0.0 | 21.0, 21.0 | Between conditioned space and ambient, Between conditioned space and garage | 2925.0, 417.0 | 0.0, 0.0 | 23.0, 23.0 |  | 51.0, 40.0, 142.0, 50.0, 72.0, 20.0, 65.0, 34.0 | 0.3, 0.3, 0.3, 0.3, 0.3, 0.3, 0.3, 0.3 | 0.3, 0.3, 0.3, 0.3, 0.3, 0.3, 0.3, 0.3 |  |  |  | 30 | 9 |  |  | Garage or open crawl space | 1 | 95 | Natural gas | AFUE | Fuel-fired air distribution heater |  | Garage or open crawl space | 1 | 0.99 | Natural gas | Instant water heater | - | - | - | - | 631.2 | 116.9 | 125 | CFM @ 50 Pascals | 5.0, 5.0, 45.0, 45.0, 50.0, 50.0 | Garage, Garage, Conditioned space, Conditioned space, Attic, exposed, Attic, exposed | 8.0, 8.0, 0.0, 0.0, 8.0, 8.0 |  |  | 2.83 | ACH @ 50 Pascals | Supply Only | 100 | 380.0385 | 648.5724 | - | 116.7444 | - | 40.2174 | - | 11.6744 | - | 9.6945 | - | 8.385 | 389.89 | - | 97.89 | 1537.19
Portland | OR | 97229 | Portland-Vancouver-Hillsboro, OR-WA | Washington | Portland Metro - 3 | 4C | Portland General Electric | NW Natural Gas | 82730 | 2018 | 2017 ORSC | No | No | No Solar | No | - | - | - | - | 2018-12-26 | 82 | 111 | 149 | 25% | 6.7 | 8.6 | 12.1 | 1280.55 | 106.71 | 3410 | 33037 | 2 | 4 | Single-family detached | No | More than one type | 402 | 30 | [7 empty] | 104.0, 54.0 | 0.0, 0.0 | 21.0, 21.0 | Between conditioned space and ambient, Between conditioned space and ambient | 2523.0, 450.0 | 0.0, 0.0 | 23.0, 23.0 |  | 79.0, 117.5, 409.0, 8.0 | 0.3, 0.3, 0.3, 0.3 | 0.3, 0.3, 0.3, 0.3 |  |  |  | 30 | 9 |  |  | Garage or open crawl space | 1 | 95 | Natural gas | AFUE | Fuel-fired air distribution heater |  | Conditioned area | 1 | 0.99 | Natural gas | Instant water heater | - | - | - | - | 690.5 | 127.9 | 146 | CFM @ 50 Pascals | 5.0, 5.0, 50.0, 45.0, 95.0 | Garage, Garage, Enclosed crawl space, Attic, exposed, Conditioned space | 8.0, 8.0, 8.0, 8.0, 0.0 |  |  | 2.18 | ACH @ 50 Pascals | Supply Only | 100 | 422.4662 | 398.5212 | - | 100.4501 | - | 43.6068 | - | 10.045 | - | 9.1194 | - | 8.385 | 397.67 | - | 84.23 | 1502.55
Bend | OR | 97702 | Bend, OR | Deschutes | Central - 8 | 5B | Pacific Power | Cascade Natural Gas | 78198 | 2018 | 2017 ORSC | No | No | No Solar | No | - | - | 2 | - | 2018-12-26 | 85 | 95 | 105 | 11% | 7.8 | 8.5 | 10.3 | 1057.01 | 88.08 | 1890 | 18609 | 1 | 3 | Single-family detached | No | Enclosed crawl space | 1890 | 38 | [7 empty] | - | - | - | - | 1529.0, 300.0 | 0.0, 0.0 | 23.0, 23.0 |  | 72.0, 54.0, 97.0, 64.5 | 0.3, 0.3, 0.3, 0.3 | 0.28, 0.28, 0.28, 0.28 |  |  |  | 35.0, 0.0 | 9.0, 30.0 |  |  | Garage or open crawl space | 1 | 95 | Natural gas | AFUE | Fuel-fired air distribution heater |  | Garage or open crawl space | 1 | 0.62 | Natural gas | Conventional | 50 | Air conditioner | 13 | SEER | 510.3 | 189 | 93 | CFM @ 50 Pascals | 50.0, 50.0, 50.0, 50.0 | Enclosed crawl space, Enclosed crawl space, Attic, exposed, Attic, exposed | 8.0, 8.0, 8.0, 8.0 |  |  | 3.93 | ACH @ 50 Pascals | Exhaust Only | 100 | 420.4171 | 649.1208 | 838.1799 | 174.5255 | - | 44.2571 | 2.8607 | 17.4526 | - | 8.0231 | 30.1735 | 6.8705 | 355.08 | 86.32 | 119.91 | 1219.01
Beaverton | OR | 97007 | Portland-Vancouver-Hillsboro, OR-WA | Washington | Portland Metro - 3 | 4C | Portland General Electric | NW Natural Gas | 82490 | 2018 | 2017 ORSC | No | No | No Solar | No | - | - | - | - | 2018-12-26 | 86 | 110 | 152 | 19% | 7.1 | 9.1 | 12.3 | 1394.09 | 116.17 | 3499 | 34370 | 2 | 4 | Single-family detached | No | Enclosed crawl space | 3014.0, 471.0 | 30.0, 30.0 | [7 empty] | 11 | - | 21 | Between conditioned space and garage | 2000.0, 575.0, 459.0 | 0.0, 0.0, 0.0 | 21.0, 21.0, 21.0 |  | 102.0, 24.799999, 193.0, 8.0 | 0.3, 0.3, 0.3, 0.3 | 0.3, 0.3, 0.3, 0.3 |  |  |  | 19 | 12.3 |  |  | Garage or open crawl space | 1 | 95 | Natural gas | AFUE | Fuel-fired air distribution heater |  | Garage or open crawl space | 1 | 3.4 | Electric | Heat pump | 65 | - | - | - | 708.5 | 131.2 | 110 | CFM @ 50 Pascals | 5.0, 5.0, 95.0, 95.0 | Garage, Garage, Attic, exposed, Attic, exposed | 8.0, 8.0, 8.0, 8.0 |  |  | 3.21 | ACH @ 50 Pascals | Exhaust Only | 100 | 510.0408 | 283.6707 | - | - | 880.9789 | 51.9722 | - | 3.0068 | - | 8.8164 | - | 32.5523 | 458.21 | - | 97.88 | 1616.09
Tigard | OR | 97224 | Portland-Vancouver-Hillsboro, OR-WA | Washington | Portland Metro - 3 | 4C | Portland General Electric | NW Natural Gas | 82704 | 2018 | 2017 ORSC | No | No | No Solar | No | - | - | - | - | 2018-12-26 | 89 | 104 | 133 | 14% | 7 | 8 | 10.8 | 1319.01 | 109.92 | 2874 | 29027 | 2 | 4 | Single-family detached | No | Enclosed crawl space | 1420.0, 467.0 | 30.0, 30.0 | [7 empty] | 173.0, 25.0 | 0.0, 0.0 | 21.0, 21.0 | Between conditioned space and ambient, Between conditioned space and garage | 3526.0, 253.0 | 0.0, 0.0 | 21.0, 21.0 |  | 55.0, 74.300003, 48.0, 231.5 | 0.3, 0.3, 0.3, 0.3 | 0.3, 0.3, 0.3, 0.3 |  |  |  | 30 | 9 |  |  | Garage or open crawl space | 1 | 95 | Natural gas | AFUE | Fuel-fired air distribution heater |  | Garage or open crawl space | 1 | 0.68 | Natural gas | Conventional | 75 | - | - | - | 615.8 | 114 | 84 | CFM @ 50 Pascals | 25.0, 25.0, 25.0, 70.0, 45.0, 5.0, 5.0 | Conditioned space, Conditioned space, Attic, exposed, Attic, exposed, Enclosed crawl space, Garage, Garage | 0.0, 0.0, 8.0, 8.0, 8.0, 8.0, 8.0 |  |  | 2.74 | ACH @ 50 Pascals | Supply Only | 100 | 425.4153 | 665.4472 | - | 168.268 | - | 44.8127 | - | 16.8268 | - | 9.5894 | - | 8.385 | 429.73 | - | 141.09 | 1541.01
Happy Valley | OR | 97086 | Portland-Vancouver-Hillsboro, OR-WA | Clackamas | Portland Metro - 3 | 4C | Portland General Electric | NW Natural Gas | 82702 | 2018 | 2017 ORSC | No | No | No Solar | No | - | - | - | - | 2018-12-26 | 90 | 117 | 150 | 21% | 7.5 | 9.6 | 12.2 | 1480.55 | 123.38 | 3441 | 35433 | 2 | 4 | Single-family detached | No | Enclosed crawl space | 2060.0, 524.0 | 38.0, 38.0 | [7 empty] | 180.0, 47.0 | 0.0, 0.0 | 21.0, 21.0 | Between conditioned space and ambient, Between conditioned space and garage | 3599.0, 476.0 | 0.0, 0.0 | 21.0, 21.0 |  | 49.0, 58.799999, 166.0, 93.300003, 94.5, 10.0, 111.0, 21.0 | 0.3, 0.3, 0.3, 0.3, 0.3, 0.3, 0.3, 0.3 | 0.3, 0.3, 0.3, 0.3, 0.3, 0.3, 0.3, 0.3 |  |  |  | 30 | 9 |  |  | Conditioned area | 1 | 95 | Natural gas | AFUE | Fuel-fired air distribution heater |  | Garage or open crawl space | 1 | 3.4 | Electric | Heat pump | 65 | - | - | - | 696.8 | 129 | 139 | CFM @ 50 Pascals | 10.0, 10.0, 45.0, 45.0, 90.0 | Conditioned space, Conditioned space, Enclosed crawl space, Attic, exposed, Attic, exposed | 0.0, 0.0, 8.0, 8.0, 8.0 |  |  | 3.02 | ACH @ 50 Pascals | Supply Only | 100 | 529.2731 | 632.2982 | - | - | 880.9789 | 55.0853 | - | 3.0068 | - | 9.3119 | - | 32.5523 | 512.95 | - | 97.88 | 1702.55
Tigard | OR | 97224 | Portland-Vancouver-Hillsboro, OR-WA | Washington | Portland Metro - 3 | 4C | Portland General Electric | NW Natural Gas | 82694 | 2018 | 2017 ORSC | No | No | No Solar | No | - | - | - | - | 2018-12-26 | 92 | 105 | 143 | 12% | 7.4 | 8.2 | 11.7 | 1395.26 | 116.27 | 3218 | 31050 | 2 | 5 | Single-family detached | No | Enclosed crawl space | 42.0, 1766.0, 438.0 | 30.0, 30.0, 30.0 | [7 empty] | 70.0, 44.0, 44.0 | 0.0, 0.0, 0.0 | 21.0, 21.0, 21.0 | Between conditioned space and ambient, Between conditioned space and garage, Between conditioned space and attic | 2232.0, 397.0, 519.0 | 0.0, 0.0, 0.0 | 21.0, 21.0, 21.0 |  | 114.0, 78.0, 90.0, 126.0 | 0.3, 0.3, 0.3, 0.3 | 0.3, 0.3, 0.3, 0.3 |  |  |  | 30 | 9 |  |  | Garage or open crawl space | 1 | 95 | Natural gas | AFUE | Fuel-fired air distribution heater |  | Garage or open crawl space | 1 | 0.68 | Natural gas | Conventional | 75 | - | - | - | 651.645 | 120.675 | 98 | CFM @ 50 Pascals | 5.0, 5.0, 45.0, 50.0, 95.0 | Garage, Garage, Enclosed crawl space, Attic, exposed, Attic, exposed | 8.0, 8.0, 8.0, 8.0, 8.0 |  |  | 3.26 | ACH @ 50 Pascals | Supply Only | 100 | 411.9099 | 723.4847 | - | 184.9064 | - | 43.6602 | - | 18.4906 | - | 9.731 | - | 8.385 | 424.86 | - | 155.04 | 1617.26
Lake Oswego | OR | 97035 | Portland-Vancouver-Hillsboro, OR-WA | Clackamas | Portland Metro - 3 | 4C | Portland General Electric | NW Natural Gas | 82728 | 2018 | 2017 ORSC | No | No | No Solar | No | - | - | - | - | 2018-12-26 | 95 | 120 | 163 | 21% | 7.8 | 9.3 | 13.2 | 1488.76 | 124.06 | 3863 | 36456 | 2 | 4 | Single-family detached | No | Enclosed crawl space | 112.0, 1791.0, 429.0 | 30.0, 30.0, 59.0 | [7 empty] | 162.0, 48.0 | 0.0, 0.0 | 21.0, 21.0 | Between conditioned space and ambient, Between conditioned space and garage | 3292.0, 484.0 | 0.0, 0.0 | 23.0, 23.0 |  | 162.0, 61.0, 165.0, 290.0 | 0.3, 0.3, 0.3, 0.3 | 0.3, 0.3, 0.3, 0.3 |  |  |  | 30 | 9 |  |  | Garage or open crawl space | 1 | 95 | Natural gas | AFUE | Fuel-fired air distribution heater |  | Garage or open crawl space | 1 | 0.99 | Natural gas | Instant water heater | - | - | - | - | 782.2576 | 144.8625 | 108 | CFM @ 50 Pascals | 10.0, 5.0, 45.0, 95.0, 45.0 | Garage, Garage, Attic, exposed, Attic, exposed, Enclosed crawl space | 8.0, 8.0, 8.0, 8.0, 8.0 |  |  | 3.19 | ACH @ 50 Pascals | Supply Only | 100 | 507.3455 | 627.3318 | - | 100.4501 | - | 52.8756 | - | 10.045 | - | 9.3437 | - | 8.385 | 494.05 | - | 84.23 | 1710.76
Lake Oswego | OR | 97035 | Portland-Vancouver-Hillsboro, OR-WA | Clackamas | Portland Metro - 3 | 4C | Portland General Electric | NW Natural Gas | 82737 | 2018 | 2017 ORSC | No | No | No Solar | No | - | - | - | - | 2018-12-26 | 100 | 114 | 154 | 12% | 8 | 8.9 | 12.5 | 1496.63 | 124.72 | 3556 | 32260 | 2 | 4 | Single-family detached | No | Enclosed crawl space | 1906.0, 339.0, 55.0 | 30.0, 30.0, 30.0 | [7 empty] | 24.0, 37.0, 121.0 | 0.0, 0.0, 0.0 | 21.0, 21.0, 21.0 | Between conditioned space and ambient, Between conditioned space and garage, Between conditioned space and attic | 3582.0, 371.0 | 0.0, 0.0 | 23.0, 23.0 |  | 38.0, 31.0, 186.0, 121.199997, 29.0, 33.0, 64.5, 52.0 | 0.3, 0.3, 0.3, 0.3, 0.3, 0.3, 0.3, 0.3 | 0.3, 0.3, 0.3, 0.3, 0.3, 0.3, 0.3, 0.3 |  |  |  | 30.0, 0.0 | 9.0, 30.0 |  |  | Garage or open crawl space | 1 | 95 | Natural gas | AFUE | Fuel-fired air distribution heater |  | Garage or open crawl space | 1 | 0.62 | Natural gas | Conventional | 75 | - | - | - | 720.1 | 133.4 | 178 | CFM @ 50 Pascals | 5.0, 5.0, 50.0, 95.0, 45.0 | Garage, Garage, Enclosed crawl space, Attic, exposed, Conditioned space | 8.0, 8.0, 8.0, 8.0, 0.0 |  |  | 3.66 | ACH @ 50 Pascals | Supply Only | 100 | 499.7827 | 589.1356 | - | 173.5032 | - | 51.989 | - | 17.3503 | - | 9.2998 | - | 8.385 | 483.49 | - | 145.48 | 1718.63
Tigard | OR | 97224 | Portland-Vancouver-Hillsboro, OR-WA | Washington | Portland Metro - 3 | 4C | Portland General Electric | NW Natural Gas | 82692 | 2018 | 2017 ORSC | No | No | No Solar | No | - | - | - | - | 2018-12-26 | 103 | 123 | 154 | 16% | 8 | 9.1 | 12.5 | 1474.21 | 122.85 | 3548 | 38523 | 3 | 4 | Single-family detached | No | More than one type | 237.0, 40.0, 505.0, 757.0 | 30.0, 30.0, 30.0, 30.0 | [7 empty] | 211.0, 24.0, 19.0 | 0.0, 0.0, 0.0 | 21.0, 21.0, 21.0 | Between conditioned space and ambient, Between conditioned space and garage, Between conditioned space and enclosed crawl | 3805.0, 212.0, 175.0 | 0.0, 0.0, 0.0 | 21.0, 21.0, 21.0 |  | 255.899994, 90.0, 186.5, 108.0 | 0.3, 0.3, 0.3, 0.3 | 0.3, 0.3, 0.3, 0.3 |  |  |  | 19 | 12.3 |  |  | Garage or open crawl space | 1 | 95 | Natural gas | AFUE | Fuel-fired air distribution heater |  | Garage or open crawl space | 1 | 0.68 | Natural gas | Conventional | 75 | - | - | - | 718.5 | 133.1 | 168 | CFM @ 50 Pascals | 75.0, 100.0, 25.0 | Conditioned space, Conditioned space, Enclosed crawl space | 0.0, 0.0, 8.0 |  |  | 2.97 | ACH @ 50 Pascals | Exhaust Only | 100 | 549.588 | 643.4456 | - | 168.2761 | - | 57.1549 | - | 16.8276 | - | 9.2938 | - | 8.385 | 531.18 | - | 141.1 | 1696.21
Portland | OR | 97211 | Portland-Vancouver-Hillsboro, OR-WA | Multnomah | Portland Metro - 3 | 4C | Portland General Electric | NW Natural Gas | 82893 | 2018 | 2017 ORSC | No | No | No Solar | No | - | - | - | - | 2019-01-03 | 28 | 41 | 94 | 20% | 2.7 | 3.4 | 6.7 | 647.82 | 53.98 | 741 | 7484 | 1 | 1 | Single-family detached | No | Slab | - | - | [7 empty] | - | - | - | - | 1221 | - | 23 |  | 53.299999, 24.4, 9.4, 15.0 | 0.3, 0.3, 0.3, 0.3 | 0.3, 0.3, 0.3, 0.3 |  |  |  | - | 40 |  |  | Conditioned area | 2 | 12.5 | Electric | HSPF | Air-source heat pump |  | Conditioned area | 1 | 0.95 | Electric | Conventional | 34 | Air-source heat pump | 18 | SEER | - | - | - | - | - | - | - |  |  | 2.39 | ACH @ 50 Pascals | Exhaust Only | 100 | - | 775.1266 | 225.83 | - | 1240.7581 | 2.6455 | 0.77075 | 4.2347 | - | 32.483 | 32.4832 | 32.5523 | 85.93 | 25.04 | 137.85 | 773.82
Salem | OR | 97306 | Salem, OR | Marion | Mid-Willamette - 4 | 4C | Portland General Electric | NW Natural Gas | 72982 | 2018 | 2017 ORSC | No | No | No Solar | No | - | - | - | - | 2019-01-03 | 32 | 57 | 112 | 34% | 3.2 | 4.8 | 8.2 | 760.19 | 63.35 | 1682 | 15963 | 2 | 3 | Townhouse, inside unit | No | Enclosed crawl space | 657.0, 444.0 | 30.0, 30.0 | [7 empty] | 26.0, 24.0, 54.0 | 0.0, 0.0, 0.0 | 21.0, 21.0, 21.0 | Between conditioned space and ambient, Between conditioned space and garage, Between sealed attic and ambient | 678.0, 218.0, 1125.0 | 0.0, 0.0, 11.0 | 21.0, 21.0, 0.0 |  | 70.0, 24.0 | 0.3, 0.3 | 0.3, 0.3 |  |  |  | 19 | 12.3 |  |  | Conditioned area | 2 | 13.5 | Electric | HSPF | Air-source heat pump |  | Garage or open crawl space | 1 | 3.4 | Electric | Heat pump | 65 | Air-source heat pump | 30.5 | SEER | - | - | - | - | - | - | - |  |  | 3.58 | ACH @ 50 Pascals | Exhaust Only | 100 | - | 990.9184 | 187.5009 | - | 658.9413 | 3.382 | 0.63994 | 2.2489 | - | 32.483 | 32.4832 | 32.5523 | 109.86 | 20.79 | 73.21 | 886.19
Bend | OR | 97701 | Bend, OR | Deschutes | Central - 8 | 5B | Pacific Power | Cascade Natural Gas | 82688 | 2018 | 2017 ORSC | Yes | No | No Solar | No | - | - | - | - | 2019-01-03 | 35 | 48 | 61 | 28% | 3.3 | 4.3 | 6 | 454.09 | 37.84 | 804 | 7236 | 1 | 2 | Duplex, single unit | No | Enclosed crawl space | 804 | 38 | [7 empty] | - | - | - | - | 1053.0, 135.0 | 4.0, 4.0 | 21.0, 21.0 |  | 26.0, 33.299999, 43.299999, 35.779999 | 0.3, 0.3, 0.3, 0.3 | 0.29, 0.29, 0.29, 0.29 |  |  |  | 38 | 11 |  |  | Conditioned area | 1 | 95 | Natural gas | AFUE | Fuel-fired hydronic distribution heater |  | Conditioned area | 1 | 0.95 | Natural gas | Instant water heater | - | - | - | - | - | - | - | - | - | - | - |  |  | 3.33 | ACH @ 50 Pascals | Exhaust Only | 100 | 132.1287 | 11.4558 | - | 78.7639 | - | 13.252 | - | 7.8764 | - | 6.9247 | - | 6.8705 | 91.77 | - | 54.11 | 616.09
Bend | OR | 97701 | Bend, OR | Deschutes | Central - 8 | 5B | Pacific Power | Cascade Natural Gas | 82689 | 2018 | 2017 ORSC | Yes | No | No Solar | No | - | - | - | - | 2019-01-03 | 36 | 51 | 64 | 28% | 3.5 | 4.5 | 6.3 | 474.05 | 39.5 | 899 | 8091 | 1 | 2 | Duplex, single unit | No | Enclosed crawl space | 899 | 38 | [7 empty] | - | - | - | - | 1145.0, 135.0 | 4.0, 4.0 | 21.0, 21.0 |  | 26.0, 33.299999, 25.299999, 47.799999 | 0.3, 0.3, 0.3, 0.3 | 0.29, 0.29, 0.29, 0.29 |  |  |  | 38 | 11 |  |  | Conditioned area | 1 | 95 | Natural gas | AFUE | Fuel-fired hydronic distribution heater |  | Conditioned area | 1 | 0.95 | Natural gas | Instant water heater | - | - | - | - | - | - | - | - | - | - | - |  |  | 3.48 | ACH @ 50 Pascals | Exhaust Only | 100 | 143.1806 | 12.1316 | - | 78.7639 | - | 14.3595 | - | 7.8764 | - | 6.9231 | - | 6.8705 | 99.41 | - | 54.11 | 636.05
Portland | OR | 97229 | Portland-Vancouver-Hillsboro, OR-WA | Washington | Portland Metro - 3 | 4C | Portland General Electric | NW Natural Gas | 82835 | 2018 | 2017 ORSC | No | No | No Solar | No | - | - | - | - | 2019-01-03 | 48 | 66 | 99 | 23% | 4.3 | 5.9 | 8.2 | 887.6 | 73.97 | 1803 | 15324 | 2 | 4 | Single-family detached | No | Enclosed crawl space | 58.0, 720.0, 325.0 | 30.0, 30.0, 30.0 | [7 empty] | 98.0, 36.0 | 0.0, 0.0 | 21.0, 21.0 | Between conditioned space and ambient, Between conditioned space and garage | 1891.0, 289.0 | 0.0, 0.0 | 21.0, 21.0 |  | 4.0, 72.5, 48.5, 36.0, 23.5 | 0.3, 0.3, 0.3, 0.3, 0.3 | 0.3, 0.3, 0.3, 0.3, 0.3 |  |  |  | - | 40 |  |  | Attic | 1 | 96 | Natural gas | AFUE | Fuel-fired air distribution heater |  | Garage or open crawl space | 1 | 3.4 | Electric | Heat pump | 65 | - | - | - | 365.1 | 67.6 | 79 | CFM @ 50 Pascals | 50.0, 100.0, 50.0 | Attic, exposed, Attic, exposed, Conditioned space | 8.0, 8.0, 0.0 |  |  | 3.48 | ACH @ 50 Pascals | Supply Only | 100 | 215.4176 | 355.1763 | - | - | 880.9789 | 22.754 | - | 3.0068 | - | 9.6519 | - | 32.5523 | 219.62 | - | 97.88 | 1109.6
Hood River | OR | 97031 | - | Hood River | Columbia Basin - 7 | 5B | Pacific Power | NW Natural Gas | 79779 | 2018 | 2017 ORSC | No | No | No Solar | No | - | - | 2 | - | 2019-01-03 | 50 | 70 | 105 | 28% | 5.1 | 6.5 | 11 | 777.24 | 64.77 | 1148 | 9888 | 2 | 2 | Single-family detached | No | Enclosed crawl space | 444.0, 260.0 | 38.0, 38.0 | [7 empty] | 75 | - | 21 | Between conditioned space and ambient | 1539.0, 297.0 | 0.0, 0.0 | 23.0, 23.0 |  | 34.0, 40.5, 58.0, 44.799999 | 0.22, 0.22, 0.22, 0.22 | 0.28, 0.28, 0.28, 0.28 |  |  |  | 30 | 9 |  |  | Conditioned area | 1 | 12.5 | Electric | HSPF | Air-source heat pump |  | Conditioned area | 1 | 0.93 | Natural gas | Instant water heater | - | Air-source heat pump | 23 | SEER | - | - | - | - | - | - | - |  |  | 3.97 | ACH @ 50 Pascals | Exhaust Only | 100 | - | 2418.7905 | 220.0245 | 80.4578 | - | 8.2553 | 0.75094 | 8.0458 | - | 30.1732 | 30.1735 | 8.385 | 249.09 | 22.66 | 67.46 | 987.24
Portland | OR | 97229 | Portland-Vancouver-Hillsboro, OR-WA | Washington | Portland Metro - 3 | 4C | Portland General Electric | NW Natural Gas | 82877 | 2018 | 2017 ORSC | No | No | No Solar | No | - | - | - | - | 2019-01-03 | 50 | 69 | 102 | 25% | 4.5 | 6.2 | 8.4 | 929.72 | 77.48 | 1885 | 16142 | 2 | 4 | Single-family detached | No | Enclosed crawl space | 68.0, 873.0, 79.0 | 30.0, 30.0, 59.0 | [7 empty] | 107.0, 23.0 | 0.0, 0.0 | 21.0, 21.0 | Between conditioned space and ambient, Between conditioned space and garage | 2012.0, 209.0 | 0.0, 0.0 | 23.0, 23.0 |  | 59.0, 68.0, 16.700001, 12.5, 55.0, 40.0, 12.5 | 0.3, 0.3, 0.3, 0.3, 0.3, 0.3, 0.3 | 0.3, 0.3, 0.3, 0.3, 0.3, 0.3, 0.3 |  |  |  | 30 | 9 |  |  | Conditioned area | 1 | 92.1 | Natural gas | AFUE | Fuel-fired air distribution heater |  | Garage or open crawl space | 1 | 2.4 | Electric | Heat pump | 50 | - | - | - | 381.7 | 70.7 | 71 | CFM @ 50 Pascals | 100.0, 75.0, 25.0 | Conditioned space, Conditioned space, Attic, exposed | 0.0, 0.0, 8.0 |  |  | 3.48 | ACH @ 50 Pascals | Supply Only | 100 | 209.6988 | 294.1539 | - | - | 1261.1259 | 21.9738 | - | 4.3042 | - | 9.469 | - | 32.5523 | 208.07 | - | 140.11 | 1151.72
Portland | OR | 97229 | Portland-Vancouver-Hillsboro, OR-WA | Washington | Portland Metro - 3 | 4C | Portland General Electric | NW Natural Gas | 82837 | 2018 | 2017 ORSC | No | No | No Solar | No | - | - | - | - | 2019-01-03 | 51 | 68 | 107 | 21% | 4.5 | 6 | 8.8 | 918.01 | 76.5 | 2055 | 16646 | 2 | 3 | Single-family detached | No | Enclosed crawl space | 5.0, 845.0, 360.0 | 30.0, 30.0, 30.0 | [7 empty] | 102.0, 36.0 | 0.0, 0.0 | 21.0, 21.0 | Between conditioned space and ambient, Between conditioned space and garage | 1969.0, 285.0 | 0.0, 0.0 | 21.0, 21.0 |  | 12.0, 81.0, 47.0, 15.8, 45.5, 9.0 | 0.3, 0.3, 0.3, 0.3, 0.3, 0.3 | 0.3, 0.3, 0.3, 0.3, 0.3, 0.3 |  |  |  | - | 40 |  |  | Attic | 1 | 92.1 | Natural gas | AFUE | Fuel-fired air distribution heater |  | Garage or open crawl space | 1 | 3.4 | Electric | Heat pump | 65 | - | - | - | 416.1 | 77.1 | 90 | CFM @ 50 Pascals | 50.0, 100.0, 50.0 | Attic, exposed, Attic, exposed, Conditioned space | 8.0, 8.0, 0.0 |  |  | 3.1 | ACH @ 50 Pascals | Supply Only | 100 | 246.8256 | 370.3158 | - | - | 747.0171 | 25.9464 | - | 2.5495 | - | 9.5419 | - | 32.5523 | 247.58 | - | 82.99 | 1140.01
Hillsboro | OR | 97124 | Portland-Vancouver-Hillsboro, OR-WA | Washington | Portland Metro - 3 | 4C | Portland General Electric | NW Natural Gas | 82889 | 2018 | 2017 ORSC | No | No | No Solar | No | - | - | - | - | 2019-01-03 | 52 | 79 | 119 | 20% | 4.3 | 5.6 | 8.9 | 948.36 | 79.03 | 2075 | 18616 | 2 | 3 | Duplex, single unit | No | Enclosed crawl space | 35.0, 904.0, 356.0 | 30.0, 30.0, 30.0 | [7 empty] | 84.0, 31.0, 38.0 | 0.0, 0.0, 0.0 | 21.0, 21.0, 21.0 | Between conditioned space and ambient, Between conditioned space and garage, Between cond and another cond unit (adiabatic) | 1635.0, 283.0, 816.0 | 0.0, 0.0, 0.0 | 23.0, 23.0, 23.0 |  | 27.0, 177.0, 109.0 | 0.3, 0.3, 0.3 | 0.3, 0.3, 0.3 |  |  |  | 30 | 9 |  |  | Conditioned area | 1 | 13.5 | Electric | HSPF | Air-source heat pump |  | Garage or open crawl space | 1 | 0.6 | Natural gas | Conventional | 50 | Air-source heat pump | 30.5 | SEER | - | - | - | - | - | - | - |  |  | 2.87 | ACH @ 50 Pascals | Exhaust Only | 100 | - | 1547.4498 | 402.1425 | 150.2975 | - | 5.2814 | 1.3725 | 15.0297 | - | 32.483 | 32.4832 | 8.385 | 171.56 | 44.58 | 126.02 | 1170.36
Happy Valley | OR | 97086 | Portland-Vancouver-Hillsboro, OR-WA | Clackamas | Portland Metro - 3 | 4C | Portland General Electric | NW Natural Gas | 82703 | 2018 | 2017 ORSC | No | No | No Solar | No | - | - | - | - | 2019-01-03 | 53 | 71 | 104 | 22% | 4.6 | 6.1 | 8.6 | 911.29 | 75.94 | 1954 | 19735 | 1 | 3 | Single-family detached | No | Enclosed crawl space | 1954 | 38 | [7 empty] | - | - | - | - | 1762.0, 338.0 | 0.0, 0.0 | 21.0, 21.0 |  | 54.0, 58.0, 106.0, 60.0 | 0.3, 0.3, 0.3, 0.3 | 0.3, 0.3, 0.3, 0.3 |  |  |  | 30 | 9 |  |  | Conditioned area | 1 | 95 | Natural gas | AFUE | Fuel-fired air distribution heater |  | Garage or open crawl space | 1 | 3.4 | Electric | Heat pump | 65 | - | - | - | 527.58 | 97.7 | 68 | CFM @ 50 Pascals | 10.0, 10.0, 90.0, 90.0 | Conditioned space, Conditioned space, Enclosed crawl space, Attic, exposed | 0.0, 0.0, 8.0, 8.0 |  |  | 2.96 | ACH @ 50 Pascals | Supply Only | 100 | 271.0945 | 412.5282 | - | - | 747.0171 | 28.5174 | - | 2.5495 | - | 9.5578 | - | 32.5523 | 272.56 | - | 82.99 | 1133.29
Happy Valley | OR | 97086 | Portland-Vancouver-Hillsboro, OR-WA | Clackamas | Portland Metro - 3 | 4C | Portland General Electric | NW Natural Gas | 82851 | 2018 | 2017 ORSC | No | No | No Solar | No | - | - | - | - | 2019-01-03 | 54 | 73 | 107 | 22% | 4.8 | 6.3 | 8.8 | 980.51 | 81.71 | 2043 | 19862 | 2 | 3 | Single-family detached | No | Enclosed crawl space | 1271.0, 119.0 | 38.0, 30.0 | [7 empty] | 83.0, 50.0 | 0.0, 0.0 | 21.0, 21.0 | Between conditioned space and ambient, Between conditioned space and garage | 2169.0, 295.0 | 0.0, 0.0 | 21.0, 21.0 |  | 46.0, 35.0, 121.0, 76.300003 | 0.3, 0.3, 0.3, 0.3 | 0.3, 0.3, 0.3, 0.3 |  |  |  | 30 | 9 |  |  | Conditioned area | 1 | 95 | Natural gas | AFUE | Fuel-fired air distribution heater |  | Garage or open crawl space | 1 | 3.4 | Electric | Heat pump | 65 | - | - | - | 413.7 | 76.6 | 73 | CFM @ 50 Pascals | 10.0, 10.0, 45.0, 45.0, 90.0 | Conditioned space, Conditioned space, Enclosed crawl space, Attic, exposed, Attic, exposed | 8.0, 8.0, 8.0, 8.0, 8.0 |  |  | 2.82 | ACH @ 50 Pascals | Supply Only | 100 | 262.3094 | 353.8154 | - | - | 747.0171 | 27.4385 | - | 2.5495 | - | 9.4285 | - | 32.5523 | 258.7 | - | 82.99 | 1202.51
Salem | OR | 97304 | Salem, OR | Polk | Mid-Willamette - 4 | 4C | Pacific Power | NW Natural Gas | 82880 | 2018 | 2017 ORSC | No | No | No Solar | No | - | - | - | - | 2019-01-03 | 55 | 72 | 107 | 20% | 6.1 | 8.1 | 10.9 | 952.51 | 79.38 | 2061 | 17542 | 2 | 3 | Single-family detached | No | Enclosed crawl space | 5.0, 848.0, 360.0 | 30.0, 30.0, 30.0 | [7 empty] | 102.0, 36.0 | 0.0, 0.0 | 21.0, 21.0 | Between conditioned space and ambient, Between conditioned space and garage | 2074.0, 321.0 | 0.0, 0.0 | 21.0, 21.0 |  | 5.3, 18.0, 65.0, 37.5, 18.0, 40.0, 16.0 | 0.3, 0.3, 0.3, 0.3, 0.3, 0.3, 0.3 | 0.3, 0.3, 0.3, 0.3, 0.3, 0.3, 0.3 |  |  |  | 19 | 12.3 |  |  | Attic | 1 | 92.1 | Natural gas | AFUE | Fuel-fired air distribution heater |  | Garage or open crawl space | 1 | 3.4 | Electric | Heat pump | 65 | - | - | - | 417.4 | 77.3 | 116 | CFM @ 50 Pascals | 50.0, 100.0, 50.0 | Attic, exposed, Attic, exposed, Conditioned space | 8.0, 8.0, 0.0 |  |  | 2.85 | ACH @ 50 Pascals | Supply Only | 100 | 283.42 | 383.7063 | - | - | 761.0023 | 29.6516 | - | 2.5973 | - | 9.4322 | - | 32.5523 | 279.68 | - | 84.55 | 1174.51
Portland | OR | 97229 | Portland-Vancouver-Hillsboro, OR-WA | Multnomah | Portland Metro - 3 | 4C | Portland General Electric | NW Natural Gas | 82691 | 2018 | 2017 ORSC | No | No | No Solar | No | - | - | - | - | 2019-01-03 | 57 | 92 | 120 | 31% | 4.5 | 6.5 | 8.9 | 1077.8 | 89.82 | 2096 | 20332 | 3 | 3 | Single-family detached | No | More than one type | 209.0, 28.0, 421.0, 385.0 | 30.0, 30.0, 30.0, 30.0 | [7 empty] | 141.0, 22.0, 35.0 | 0.0, 0.0, 0.0 | 21.0, 21.0, 21.0 | Between conditioned space and ambient, Between conditioned space and garage, Between conditioned space and enclosed crawl | 2453.0, 200.0 | 0.0, 0.0 | 23.0, 23.0 |  | 145.5, 68.0, 50.0, 50.700001 | 0.3, 0.3, 0.3, 0.3 | 0.3, 0.3, 0.3, 0.3 |  |  |  | 30 | 9 |  |  | Conditioned area | 2 | 13.5 | Electric | HSPF | Air-source heat pump |  | Garage or open crawl space | 1 | 3.4 | Electric | Heat pump | 65 | Air-source heat pump | 30.5 | SEER | 424.44 | 78.6 | 39 | CFM @ 50 Pascals | 100.0, 100.0 | Attic, exposed, Attic, exposed | 8.0, 8.0 |  |  | 2.51 | ACH @ 50 Pascals | Exhaust Only | 100 | - | 2881.6287 | 348.1401 | - | 709.2603 | 9.8349 | 1.1882 | 2.4207 | - | 32.5721 | 32.4832 | 32.5896 | 320.34 | 38.6 | 78.89 | 1203.8
Bend | OR | 97702 | Bend, OR | Deschutes | Central - 8 | 5B | Pacific Power | Cascade Natural Gas | 82861 | 2018 | 2017 ORSC | No | No | No Solar | No | - | - | 2 | - | 2019-01-03 | 57 | 65 | 69 | 12% | 5.1 | 5.7 | 6.7 | 679.03 | 56.59 | 1000 | 12306 | 1 | 2 | Single-family detached | No | Enclosed crawl space | 1000 | 38 | [7 empty] | - | - | - | - | 1110.0, 207.0, 57.0 | 0.0, 0.0, 0.0 | 23.0, 23.0, 23.0 |  | 75.0, 18.0, 61.799999, 33.5 | 0.3, 0.3, 0.3, 0.3 | 0.3, 0.3, 0.3, 0.3 |  |  |  | 35.0, 0.0 | 9.0, 30.0 |  |  | Garage or open crawl space | 1 | 95 | Natural gas | AFUE | Fuel-fired air distribution heater |  | Garage or open crawl space | 1 | 0.62 | Natural gas | Conventional | 50 | - | - | - | 270 | 50 | 54 | CFM @ 50 Pascals | 50.0, 50.0, 50.0, 50.0 | Enclosed crawl space, Enclosed crawl space, Attic, exposed, Attic, exposed | 8.0, 8.0, 8.0, 8.0 |  |  | 3.32 | ACH @ 50 Pascals | Supply Only | 100 | 256.9491 | 170.0318 | - | 149.821 | - | 26.2752 | - | 14.9821 | - | 7.3709 | - | 6.8705 | 193.67 | - | 102.93 | 841.03
Portland | OR | 97211 | Portland-Vancouver-Hillsboro, OR-WA | Multnomah | Portland Metro - 3 | 4C | Portland General Electric | NW Natural Gas | 82904 | 2018 | 2017 ORSC | No | No | No Solar | No | - | - | - | - | 2019-01-03 | 57 | 78 | 115 | 27% | 4.8 | 6.2 | 9.4 | 935.42 | 77.95 | 2297 | 21488 | 3 | 3 | Duplex, single unit | No | Conditioned basement | 94.0, 204.0 | 30.0, 30.0 | [7 empty] | 174.0, 30.0, 46.0 | 0.0, 0.0, 0.0 | 21.0, 21.0, 21.0 | Between conditioned space and ambient, Between conditioned space and garage, Between cond and another cond unit (adiabatic) | 1890.0, 272.0, 422.0 | 0.0, 0.0, 0.0 | 23.0, 23.0, 23.0 |  | 114.5, 48.799999, 48.0 | 0.3, 0.3, 0.3 | 0.3, 0.3, 0.3 |  |  |  | 30 | 9 |  |  | Attic | 1 | 96 | Natural gas | AFUE | Fuel-fired air distribution heater |  | Attic | 1 | 0.99 | Natural gas | Instant water heater | - | - | - | - | 465.1 | 86.1 | 89 | CFM @ 50 Pascals | 25.0, 100.0, 75.0 | Attic, exposed, Attic, exposed, Conditioned space | 8.0, 8.0, 0.0 |  |  | 3.38 | ACH @ 50 Pascals | Supply Only | 100 | 247.1161 | 335.2767 | - | 83.8244 | - | 25.8559 | - | 8.3824 | - | 9.4344 | - | 8.385 | 243.94 | - | 70.29 | 1157.42
Bend | OR | 97703 | Bend, OR | Deschutes | Central - 8 | 5B | Pacific Power | Cascade Natural Gas | 71518 | 2018 | 2017 ORSC | No | No | No Solar | No | - | - | - | - | 2019-01-03 | 59 | 75 | 78 | 21% | 5.2 | 6.5 | 7.6 | 704.12 | 58.68 | 1226 | 11600 | 2 | 2 | Single-family detached | No | Enclosed crawl space | 448.0, 333.0 | 38.0, 38.0 | [7 empty] | 75.0, 16.0 | 0.0, 0.0 | 21.0, 21.0 | Between conditioned space and ambient, Between conditioned space and garage | 1827.0, 144.0 | 0.0, 0.0 | 23.0, 23.0 |  | 70.0, 92.699997, 72.0, 29.299999 | 0.23, 0.23, 0.23, 0.23 | 0.3, 0.3, 0.3, 0.3 |  |  |  | 35.0, 0.0 | 9.0, 30.0 |  |  | Garage or open crawl space | 1 | 96 | Natural gas | AFUE | Fuel-fired air distribution heater |  | Garage or open crawl space | 1 | 0.97 | Natural gas | Instant water heater | - | - | - | - | 248.3 | 46 | 48 | CFM @ 50 Pascals | 50.0, 50.0, 50.0, 50.0 | Enclosed crawl space, Enclosed crawl space, Attic, exposed, Attic, exposed | 8.0, 8.0, 8.0, 8.0 |  |  | 4.2 | ACH @ 50 Pascals | Supply Only | 100 | 338.948 | 192.9989 | - | 77.1399 | - | 34.5535 | - | 7.714 | - | 7.3004 | - | 6.8705 | 252.25 | - | 53 | 866.12
Happy Valley | OR | 97086 | Portland-Vancouver-Hillsboro, OR-WA | Clackamas | Portland Metro - 3 | 4C | Portland General Electric | NW Natural Gas | 82700 | 2018 | 2017 ORSC | No | No | No Solar | No | - | - | - | - | 2019-01-03 | 59 | 86 | 124 | 28% | 5.2 | 7.3 | 10.1 | 1053.21 | 87.77 | 2602 | 24853 | 2 | 4 | Single-family detached | No | Enclosed crawl space | 1175.0, 266.0 | 38.0, 38.0 | [7 empty] | 135.0, 27.0 | 0.0, 0.0 | 21.0, 21.0 | Between conditioned space and ambient, Between conditioned space and garage | 2540.0, 241.0 | 0.0, 0.0 | 21.0, 21.0 |  | 116.0, 156.0, 41.0 | 0.3, 0.3, 0.3 | 0.3, 0.3, 0.3 |  |  |  | 30 | 9 |  |  | Conditioned area | 1 | 95 | Natural gas | AFUE | Fuel-fired air distribution heater |  | Garage or open crawl space | 1 | 3.4 | Electric | Heat pump | 65 | - | - | - | 526.905 | 97.575 | 85 | CFM @ 50 Pascals | 50.0, 95.0, 50.0, 5.0 | Conditioned space, Conditioned space, Attic, exposed, Attic, exposed | 0.0, 0.0, 8.0, 8.0 |  |  | 2.48 | ACH @ 50 Pascals | Supply Only | 100 | 292.6738 | 419.5977 | - | - | 880.9789 | 30.6995 | - | 3.0068 | - | 9.4921 | - | 32.5523 | 291.4 | - | 97.88 | 1275.21
Happy Valley | OR | 97086 | Portland-Vancouver-Hillsboro, OR-WA | Clackamas | Portland Metro - 3 | 4C | Portland General Electric | NW Natural Gas | 82701 | 2018 | 2017 ORSC | No | No | No Solar | No | - | - | - | - | 2019-01-03 | 59 | 80 | 114 | 24% | 5.1 | 6.9 | 9.3 | 1013.17 | 84.43 | 2265 | 21583 | 2 | 4 | Single-family detached | No | Enclosed crawl space | 1618.0, 182.0 | 38.0, 38.0 | [7 empty] | 44.0, 26.0 | 0.0, 0.0 | 21.0, 21.0 | Between conditioned space and ambient, Between conditioned space and garage | 2202.0, 309.0 | 0.0, 0.0 | 21.0, 21.0 |  | 68.0, 37.5, 126.0, 54.0 | 0.3, 0.3, 0.3, 0.3 | 0.3, 0.3, 0.3, 0.3 |  |  |  | 30 | 9 |  |  | Conditioned area | 1 | 95 | Natural gas | AFUE | Fuel-fired air distribution heater |  | Garage or open crawl space | 1 | 3.4 | Electric | Heat pump | 65 | - | - | - | 458.7 | 84.9 | 81 | CFM @ 50 Pascals | 25.0, 25.0, 75.0, 75.0 | Conditioned space, Conditioned space, Attic, exposed, Attic, exposed | 0.0, 0.0, 8.0, 8.0 |  |  | 3.58 | ACH @ 50 Pascals | Supply Only | 100 | 299.3501 | 432.0351 | - | - | 880.9789 | 31.4095 | - | 3.0068 | - | 9.4993 | - | 32.5523 | 298.37 | - | 97.88 | 1235.17
Happy Valley | OR | 97086 | Portland-Vancouver-Hillsboro, OR-WA | Clackamas | Portland Metro - 3 | 4C | Portland General Electric | NW Natural Gas | 82878 | 2018 | 2017 ORSC | No | No | No Solar | No | - | - | - | - | 2019-01-03 | 59 | 80 | 114 | 23% | 5.1 | 6.9 | 9.3 | 1019.37 | 84.95 | 2265 | 21583 | 2 | 4 | Single-family detached | No | Enclosed crawl space | 1618.0, 182.0 | 38.0, 38.0 | [7 empty] | 44.0, 26.0 | 0.0, 0.0 | 21.0, 21.0 | Between conditioned space and ambient, Between conditioned space and garage | 2202.0, 309.0 | 0.0, 0.0 | 21.0, 21.0 |  | 68.0, 37.5, 126.0, 54.0 | 0.3, 0.3, 0.3, 0.3 | 0.3, 0.3, 0.3, 0.3 |  |  |  | 30 | 9 |  |  | Conditioned area | 1 | 95 | Natural gas | AFUE | Fuel-fired air distribution heater |  | Garage or open crawl space | 1 | 3.4 | Electric | Heat pump | 65 | - | - | - | 458.7 | 84.9 | 132 | CFM @ 50 Pascals | 25.0, 25.0, 75.0, 75.0 | Conditioned space, Conditioned space, Attic, exposed, Attic, exposed | 0.0, 0.0, 8.0, 8.0 |  |  | 3.07 | ACH @ 50 Pascals | Supply Only | 100 | 300.2435 | 481.2014 | - | - | 880.9789 | 31.6667 | - | 3.0068 | - | 9.6179 | - | 32.5523 | 304.57 | - | 97.88 | 1241.37
Hermiston | OR | 97838 | - | Umatilla | Northeast - 10 | 5B | Hermiston Energy Services | Cascade Natural Gas | 77356 | 2018 | 2017 ORSC | No | No | No Solar | No | - | - | 2 | - | 2019-01-03 | 61 | 79 | 100 | 23% | 2.6 | 3.6 | 4.4 | 644.42 | 53.7 | 1765 | 14296 | 1 | 3 | Single-family detached | No | Enclosed crawl space | 1765 | 30 | [7 empty] | - | - | - | - | 1395.0, 416.0 | 0.0, 0.0 | 23.0, 23.0 |  | 8.0, 108.0, 2.0, 46.0 | 0.28, 0.28, 0.28, 0.28 | 0.25, 0.25, 0.25, 0.25 |  |  |  | 38 | 11 |  |  | Garage or open crawl space | 1 | 96 | Natural gas | AFUE | Fuel-fired air distribution heater |  | Garage or open crawl space | 1 | 0.99 | Natural gas | Instant water heater | - | Air conditioner | 14 | SEER | 476.6 | 264.8 | 52 | CFM @ 25 Pascals | 100.0, 90.0, 10.0 | Enclosed crawl space, Attic, exposed, Garage | 8.0, 8.0, 8.0 |  |  | 3.81 | ACH @ 50 Pascals | Exhaust Only | 100 | 296.4772 | 140.0311 | 805.1977 | 87.0822 | - | 30.1256 | 2.7481 | 8.7082 | - | 7.0625 | 19.8817 | 6.8705 | 212.76 | 54.64 | 59.83 | 860.42
Portland | OR | 97206 | Portland-Vancouver-Hillsboro, OR-WA | Multnomah | Portland Metro - 3 | 4C | Portland General Electric | NW Natural Gas | 82895 | 2018 | 2017 ORSC | No | No | No Solar | No | - | - | - | - | 2019-01-03 | 61 | 86 | 117 | 28% | 5.1 | 6.8 | 9.5 | 982.71 | 81.89 | 2360 | 21962 | 2 | 3 | Single-family detached | No | Enclosed crawl space | 1423.0, 191.0 | 30.0, 59.0 | [7 empty] | 82.0, 20.0 | 0.0, 0.0 | 21.0, 21.0 | Between conditioned space and ambient, Between conditioned space and garage | 2004.0, 284.0, 553.0 | 0.0, 0.0, 0.0 | 23.0, 23.0, 23.0 |  | 48.0, 71.800003, 113.5, 106.5 | 0.3, 0.3, 0.3, 0.3 | 0.3, 0.3, 0.3, 0.3 |  |  |  | 30.0, 0.0 | 9.0, 30.0 |  |  | Conditioned area | 1 | 96 | Natural gas | AFUE | Fuel-fired air distribution heater |  | Garage or open crawl space | 1 | 0.94 | Natural gas | Instant water heater | - | - | - | - | 477.9 | 88.5 | 68 | CFM @ 50 Pascals | 100.0, 95.0, 5.0 | Conditioned space, Conditioned space, Attic, exposed | 0.0, 0.0, 8.0 |  |  | 3.13 | ACH @ 50 Pascals | Supply Only | 100 | 285.1891 | 361.5217 | - | 88.2831 | - | 29.7528 | - | 8.8283 | - | 9.3673 | - | 8.385 | 278.7 | - | 74.03 | 1204.71
Portland | OR | 97211 | Portland-Vancouver-Hillsboro, OR-WA | Multnomah | Portland Metro - 3 | 4C | Portland General Electric | NW Natural Gas | 82903 | 2018 | 2017 ORSC | No | No | No Solar | No | - | - | - | - | 2019-01-03 | 63 | 85 | 121 | 26% | 5.2 | 6.7 | 9.9 | 1015.88 | 84.66 | 2504 | 23597 | 3 | 4 | Duplex, single unit | No | Conditioned basement | 54 | 30 | [7 empty] | 195.0, 46.0 | 0.0, 0.0 | 21.0, 21.0 | Between conditioned space and ambient, Between cond and another cond unit (adiabatic) | 1829.0, 422.0 | 0.0, 0.0 | 23.0, 23.0 |  | 221.800003, 136.600006, 109.5 | 0.3, 0.3, 0.3 | 0.3, 0.3, 0.3 |  |  |  | 30 | 9 |  |  | Attic | 1 | 96 | Natural gas | AFUE | Fuel-fired air distribution heater |  | Garage or open crawl space | 1 | 0.99 | Natural gas | Instant water heater | - | - | - | - | 507.06 | 93.9 | 91 | CFM @ 50 Pascals | 25.0, 100.0, 75.0 | Attic, exposed, Attic, exposed, Conditioned space | 8.0, 8.0, 0.0 |  |  | 2.73 | ACH @ 50 Pascals | Supply Only | 100 | 269.0973 | 373.3123 | - | 100.4501 | - | 28.1838 | - | 10.045 | - | 9.4574 | - | 8.385 | 266.54 | - | 84.23 | 1237.88
Portland | OR | 97206 | Portland-Vancouver-Hillsboro, OR-WA | Multnomah | Portland Metro - 3 | 4C | Portland General Electric | NW Natural Gas | 82899 | 2018 | 2017 ORSC | No | No | No Solar | No | - | - | - | - | 2019-01-03 | 65 | 88 | 117 | 25% | 5.4 | 6.9 | 9.5 | 1039.04 | 86.59 | 2355 | 23184 | 3 | 5 | Single-family detached | No | Conditioned basement | 37.0, 216.0 | 30.0, 30.0 | [7 empty] | 157.0, 30.0, 68.0 | 0.0, 0.0, 0.0 | 21.0, 21.0, 21.0 | Between conditioned space and ambient, Between conditioned space and garage, Between cond and another cond unit (adiabatic) | 1543.0, 246.0, 750.0 | 0.0, 0.0, 0.0 | 23.0, 23.0, 23.0 |  | 127.199997, 106.699997, 142.300003 | 0.3, 0.3, 0.3 | 0.3, 0.3, 0.3 |  |  |  | 30 | 9 |  |  | Attic | 1 | 96 | Natural gas | AFUE | Fuel-fired air distribution heater |  | Garage or open crawl space | 1 | 0.94 | Natural gas | Instant water heater | - | - | - | - | 476.9 | 88.3 | 89 | CFM @ 50 Pascals | 75.0, 25.0, 100.0 | Conditioned space, Attic, exposed, Attic, exposed | 0.0, 8.0, 8.0 |  |  | 3.51 | ACH @ 50 Pascals | Supply Only | 100 | 269.8004 | 408.4955 | - | 122.9543 | - | 28.3742 | - | 12.2954 | - | 9.5521 | - | 8.385 | 271.03 | - | 103.1 | 1261.04
Portland | OR | 97217 | Portland-Vancouver-Hillsboro, OR-WA | Multnomah | Portland Metro - 3 | 4C | Portland General Electric | NW Natural Gas | 82894 | 2018 | 2017 ORSC | No | No | No Solar | No | - | - | - | - | 2019-01-03 | 66 | 90 | 120 | 27% | 5.4 | 7.1 | 9.8 | 1045.68 | 87.14 | 2474 | 23201 | 2 | 4 | Single-family detached | No | Enclosed crawl space | 1581.0, 356.0 | 30.0, 59.0 | [7 empty] | 31.0, 30.0 | 0.0, 0.0 | 21.0, 21.0 | Between conditioned space and ambient, Between conditioned space and garage | 1643.0, 395.0, 717.0 | 0.0, 0.0, 0.0 | 23.0, 23.0, 23.0 |  | 81.0, 38.299999, 126.699997, 101.0 | 0.3, 0.3, 0.3, 0.3 | 0.3, 0.3, 0.3, 0.3 |  |  |  | 30 | 9 |  |  | Conditioned area | 1 | 96 | Natural gas | AFUE | Fuel-fired air distribution heater |  | Garage or open crawl space | 1 | 0.94 | Natural gas | Instant water heater | - | - | - | - | 501 | 92.8 | 132 | CFM @ 50 Pascals | 100.0, 75.0, 25.0 | Conditioned space, Conditioned space, Attic, exposed | 0.0, 0.0, 8.0 |  |  | 3.02 | ACH @ 50 Pascals | Supply Only | 100 | 292.8969 | 434.7809 | - | 105.7932 | - | 30.7736 | - | 10.5793 | - | 9.53 | - | 8.385 | 293.27 | - | 88.71 | 1267.68
Portland | OR | 97206 | Portland-Vancouver-Hillsboro, OR-WA | Multnomah | Portland Metro - 3 | 4C | Portland General Electric | NW Natural Gas | 82898 | 2018 | 2017 ORSC | No | No | No Solar | No | - | - | - | - | 2019-01-03 | 66 | 88 | 117 | 25% | 5.4 | 6.9 | 9.5 | 1040.73 | 86.73 | 2355 | 23184 | 3 | 5 | Single-family detached | No | Conditioned basement | 37.0, 216.0 | 30.0, 30.0 | [7 empty] | 157.0, 30.0, 68.0 | 0.0, 0.0, 0.0 | 21.0, 21.0, 21.0 | Between conditioned space and ambient, Between conditioned space and garage, Between cond and another cond unit (adiabatic) | 1543.0, 246.0, 750.0 | 0.0, 0.0, 0.0 | 23.0, 23.0, 23.0 |  | 127.199997, 142.300003, 106.699997 | 0.3, 0.3, 0.3 | 0.3, 0.3, 0.3 |  |  |  | 30 | 9 |  |  | Attic | 1 | 96 | Natural gas | AFUE | Fuel-fired air distribution heater |  | Garage or open crawl space | 1 | 0.94 | Natural gas | Instant water heater | - | - | - | - | 476.9 | 88.3 | 97 | CFM @ 50 Pascals | 75.0, 25.0, 100.0 | Conditioned space, Attic, exposed, Attic, exposed | 0.0, 8.0, 8.0 |  |  | 3.49 | ACH @ 50 Pascals | Supply Only | 100 | 270.9514 | 415.0772 | - | 122.9543 | - | 28.5118 | - | 12.2954 | - | 9.5654 | - | 8.385 | 272.73 | - | 103.1 | 1262.73
Redmond | OR | 97756 | Bend, OR | Deschutes | Central - 8 | 5B | Pacific Power | Cascade Natural Gas | 82708 | 2018 | 2017 ORSC | No | No | No Solar | No | - | - | 2 | - | 2019-01-03 | 67 | 86 | 91 | 21% | 6.9 | 8 | 8.9 | 953.55 | 79.46 | 1551 | 14549 | 1 | 3 | Single-family detached | No | Enclosed crawl space | 1551 | 38 | [7 empty] | - | - | - | - | 1527.0, 450.0, 24.0 | 0.0, 0.0, 0.0 | 23.0, 23.0, 23.0 |  | 52.0, 111.800003, 24.0, 24.0 | 0.28, 0.28, 0.28, 0.28 | 0.25, 0.25, 0.25, 0.25 |  |  |  | 35.0, 0.0 | 9.0, 30.0 |  |  | Garage or open crawl space | 1 | 95 | Natural gas | AFUE | Fuel-fired air distribution heater |  | Garage or open crawl space | 1 | 0.95 | Natural gas | Instant water heater | - | Air conditioner | 13 | SEER | 418.8 | 155.1 | 93 | CFM @ 50 Pascals | 50.0, 50.0, 50.0, 50.0 | Enclosed crawl space, Enclosed crawl space, Attic, exposed, Attic, exposed | 8.0, 8.0, 8.0, 8.0 |  |  | 3.3 | ACH @ 50 Pascals | Supply Only | 100 | 315.8617 | 574.6279 | 765.9343 | 98.9966 | - | 33.5474 | 2.6141 | 9.8997 | - | 8.219 | 30.1735 | 6.8705 | 275.73 | 78.88 | 68.02 | 1115.55
Tigard | OR | 97224 | Portland-Vancouver-Hillsboro, OR-WA | Washington | Portland Metro - 3 | 4C | Portland General Electric | NW Natural Gas | 82616 | 2018 | 2017 ORSC | No | No | No Solar | No | - | - | - | - | 2019-01-03 | 70 | 81 | 111 | 13% | 5.5 | 6.3 | 9.1 | 1023.74 | 85.31 | 2177 | 20693 | 2 | 4 | Single-family detached | No | Enclosed crawl space | 74.0, 882.0, 339.0 | 30.0, 30.0, 30.0 | [7 empty] | 114.0, 38.0 | 0.0, 0.0 | 21.0, 21.0 | Between conditioned space and ambient, Between conditioned space and garage | 2285.0, 346.0 | 0.0, 0.0 | 23.0, 23.0 |  | 46.0, 89.0, 135.0, 44.0 | 0.3, 0.3, 0.3, 0.3 | 0.3, 0.3, 0.3, 0.3 |  |  |  | 19 | 12.3 |  |  | Garage or open crawl space | 1 | 95 | Natural gas | AFUE | Fuel-fired air distribution heater |  | Garage or open crawl space | 1 | 0.6 | Natural gas | Conventional | 50 | - | - | - | 440.843 | 81.6375 | 43 | CFM @ 50 Pascals | 10.0, 10.0, 45.0, 45.0, 90.0 | Garage, Garage, Enclosed crawl space, Attic, exposed, Attic, exposed | 8.0, 8.0, 8.0, 8.0, 8.0 |  |  | 2.96 | ACH @ 50 Pascals | Supply Only | 100 | 284.0012 | 364.7092 | - | 185.0167 | - | 29.6449 | - | 18.5017 | - | 9.3797 | - | 8.385 | 278.06 | - | 155.14 | 1245.74
Portland | OR | 97229 | Portland-Vancouver-Hillsboro, OR-WA | Washington | Portland Metro - 3 | 4C | Portland General Electric | NW Natural Gas | 82872 | 2018 | 2017 ORSC | No | No | No Solar | No | - | - | - | - | 2019-01-03 | 70 | 98 | 140 | 25% | 6.1 | 8.4 | 11.4 | 1236.46 | 103.04 | 3113 | 26140 | 3 | 5 | Single-family detached | No | Enclosed crawl space | 99.0, 925.0, 385.0 | 30.0, 30.0, 30.0 | [7 empty] | 218.0, 28.0 | 0.0, 0.0 | 21.0, 21.0 | Between conditioned space and ambient, Between conditioned space and garage | 3233.0, 254.0 | 0.0, 0.0 | 21.0, 21.0 |  | 40.5, 45.5, 162.5, 15.0 | 0.3, 0.3, 0.3, 0.3 | 0.3, 0.3, 0.3, 0.3 |  |  |  | 19 | 12.3 |  |  | Attic | 1 | 92.1 | Natural gas | AFUE | Fuel-fired air distribution heater |  | Garage or open crawl space | 1 | 3.4 | Electric | Heat pump | 65 | - | - | - | 630.4 | 116.7 | 97 | CFM @ 50 Pascals | 50.0, 50.0, 100.0 | Conditioned space, Attic, exposed, Attic, exposed | 0.0, 8.0, 8.0 |  |  | 2.86 | ACH @ 50 Pascals | Supply Only | 100 | 356.5353 | 496.4747 | - | - | 1012.2706 | 37.348 | - | 3.4548 | - | 9.4613 | - | 32.5523 | 353.36 | - | 112.46 | 1458.46
Portland | OR | 97217 | Portland-Vancouver-Hillsboro, OR-WA | Multnomah | Portland Metro - 3 | 4C | Portland General Electric | NW Natural Gas | 82902 | 2018 | 2017 ORSC | No | No | No Solar | No | - | - | - | - | 2019-01-03 | 70 | 86 | 117 | 18% | 5.6 | 6.7 | 9.5 | 1073.34 | 89.44 | 2355 | 23184 | 3 | 5 | Single-family detached | No | Conditioned basement | 37.0, 216.0 | 30.0, 30.0 | [7 empty] | 157.0, 30.0, 68.0 | 0.0, 0.0, 0.0 | 21.0, 21.0, 21.0 | Between conditioned space and ambient, Between conditioned space and garage, Between cond and another cond unit (adiabatic) | 1543.0, 246.0, 750.0 | 0.0, 0.0, 0.0 | 23.0, 23.0, 23.0 |  | 127.199997, 106.699997, 142.300003 | 0.3, 0.3, 0.3 | 0.3, 0.3, 0.3 |  |  |  | 30 | 9 |  |  | Attic | 1 | 96 | Natural gas | AFUE | Fuel-fired air distribution heater |  | Garage or open crawl space | 1 | 0.67 | Natural gas | Conventional | 50 | - | - | - | 476.9 | 88.3 | 79 | CFM @ 50 Pascals | 75.0, 25.0, 100.0 | Conditioned space, Attic, exposed, Attic, exposed | 0.0, 8.0, 8.0 |  |  | 3.23 | ACH @ 50 Pascals | Supply Only | 100 | 258.9737 | 362.4836 | - | 180.7447 | - | 27.1345 | - | 18.0745 | - | 9.4667 | - | 8.385 | 256.87 | - | 151.55 | 1295.34
Portland | OR | 97211 | Portland-Vancouver-Hillsboro, OR-WA | Multnomah | Portland Metro - 3 | 4C | Portland General Electric | NW Natural Gas | 82934 | 2018 | 2017 ORSC | No | No | No Solar | No | - | - | - | - | 2019-01-03 | 70 | 85 | 118 | 16% | 5.7 | 6.7 | 9.6 | 1080.71 | 90.06 | 2390 | 22370 | 3 | 5 | Duplex, single unit | No | Conditioned basement | 81.0, 217.0 | 30.0, 30.0 | [7 empty] | 158.0, 31.0, 69.0 | 0.0, 0.0, 0.0 | 21.0, 21.0, 21.0 | Between conditioned space and ambient, Between conditioned space and garage, Between cond and another cond unit (adiabatic) | 1463.0, 278.0, 360.0 | 0.0, 0.0, 0.0 | 23.0, 23.0, 23.0 |  | 105.5, 150.699997, 184.300003 | 0.3, 0.3, 0.3 | 0.3, 0.3, 0.3 |  |  |  | 30 | 9 |  |  | Attic | 1 | 96 | Natural gas | AFUE | Fuel-fired air distribution heater |  | Garage or open crawl space | 1 | 0.67 | Natural gas | Conventional | 50 | - | - | - | 484 | 89.6 | 80 | CFM @ 50 Pascals | 25.0, 100.0, 75.0 | Attic, exposed, Attic, exposed, Conditioned space | 8.0, 8.0, 0.0 |  |  | 3.55 | ACH @ 50 Pascals | Supply Only | 100 | 261.2676 | 367.6331 | - | 180.7447 | - | 27.3815 | - | 18.0745 | - | 9.4722 | - | 8.385 | 259.36 | - | 151.55 | 1302.71
Portland | OR | 97229 | Portland-Vancouver-Hillsboro, OR-WA | Washington | Portland Metro - 3 | 4C | Portland General Electric | NW Natural Gas | 82874 | 2018 | 2017 ORSC | No | No | No Solar | No | - | - | - | - | 2019-01-03 | 71 | 98 | 140 | 24% | 6.2 | 8.4 | 11.4 | 1246.85 | 103.9 | 3113 | 26140 | 3 | 5 | Single-family detached | No | Enclosed crawl space | 99.0, 925.0, 385.0 | 30.0, 30.0, 30.0 | [7 empty] | 218.0, 28.0 | 0.0, 0.0 | 21.0, 21.0 | Between conditioned space and ambient, Between conditioned space and garage | 3233.0, 254.0 | 0.0, 0.0 | 21.0, 21.0 |  | 40.5, 45.5, 162.5, 15.0 | 0.3, 0.3, 0.3, 0.3 | 0.3, 0.3, 0.3, 0.3 |  |  |  | 19 | 12.3 |  |  | Attic | 1 | 92.1 | Natural gas | AFUE | Fuel-fired air distribution heater |  | Garage or open crawl space | 1 | 3.4 | Electric | Heat pump | 65 | - | - | - | 630.4 | 116.7 | 101 | CFM @ 50 Pascals | 50.0, 50.0, 100.0 | Conditioned space, Attic, exposed, Attic, exposed | 0.0, 8.0, 8.0 |  |  | 3.28 | ACH @ 50 Pascals | Supply Only | 100 | 367.6605 | 506.2128 | - | - | 1012.2706 | 38.4937 | - | 3.4548 | - | 9.4495 | - | 32.5523 | 363.75 | - | 112.46 | 1468.85
Portland | OR | 97217 | Portland-Vancouver-Hillsboro, OR-WA | Multnomah | Portland Metro - 3 | 4C | Portland General Electric | NW Natural Gas | 82901 | 2018 | 2017 ORSC | No | No | No Solar | No | - | - | - | - | 2019-01-03 | 71 | 86 | 117 | 17% | 5.7 | 6.7 | 9.5 | 1084.88 | 90.41 | 2355 | 23184 | 3 | 5 | Single-family detached | No | Conditioned basement | 37.0, 216.0 | 30.0, 30.0 | [7 empty] | 157.0, 30.0, 68.0 | 0.0, 0.0, 0.0 | 21.0, 21.0, 21.0 | Between conditioned space and ambient, Between conditioned space and garage, Between cond and another cond unit (adiabatic) | 1543.0, 246.0, 750.0 | 0.0, 0.0, 0.0 | 23.0, 23.0, 23.0 |  | 127.199997, 142.300003, 106.699997 | 0.3, 0.3, 0.3 | 0.3, 0.3, 0.3 |  |  |  | 30 | 9 |  |  | Attic | 1 | 96 | Natural gas | AFUE | Fuel-fired air distribution heater |  | Garage or open crawl space | 1 | 0.67 | Natural gas | Conventional | 50 | - | - | - | 476.9 | 88.3 | 108 | CFM @ 50 Pascals | 75.0, 25.0, 100.0 | Conditioned space, Attic, exposed, Attic, exposed | 0.0, 8.0, 8.0 |  |  | 3.47 | ACH @ 50 Pascals | Supply Only | 100 | 269.3387 | 388.4043 | - | 180.7447 | - | 28.2595 | - | 18.0745 | - | 9.4984 | - | 8.385 | 268.42 | - | 151.55 | 1306.88
Portland | OR | 97211 | Portland-Vancouver-Hillsboro, OR-WA | Multnomah | Portland Metro - 3 | 4C | Portland General Electric | NW Natural Gas | 82933 | 2018 | 2017 ORSC | No | No | No Solar | No | - | - | - | - | 2019-01-03 | 71 | 85 | 118 | 16% | 5.7 | 6.7 | 9.6 | 1086.09 | 90.51 | 2390 | 22370 | 3 | 5 | Duplex, single unit | No | Conditioned basement | 81.0, 217.0 | 30.0, 30.0 | [7 empty] | 158.0, 31.0, 69.0 | 0.0, 0.0, 0.0 | 21.0, 21.0, 21.0 | Between conditioned space and ambient, Between conditioned space and garage, Between cond and another cond unit (adiabatic) | 1463.0, 278.0, 360.0 | 0.0, 0.0, 0.0 | 23.0, 23.0, 23.0 |  | 105.5, 184.300003, 150.699997 | 0.3, 0.3, 0.3 | 0.3, 0.3, 0.3 |  |  |  | 30 | 9 |  |  | Attic | 1 | 96 | Natural gas | AFUE | Fuel-fired air distribution heater |  | Garage or open crawl space | 1 | 0.67 | Natural gas | Conventional | 50 | - | - | - | 484 | 89.6 | 96 | CFM @ 50 Pascals | 25.0, 100.0, 75.0 | Attic, exposed, Attic, exposed, Conditioned space | 8.0, 8.0, 0.0 |  |  | 3.63 | ACH @ 50 Pascals | Supply Only | 100 | 265.8719 | 381.4228 | - | 180.7447 | - | 27.889 | - | 18.0745 | - | 9.4928 | - | 8.385 | 264.75 | - | 151.55 | 1308.09
Portland | OR | 97229 | Portland-Vancouver-Hillsboro, OR-WA | Washington | Portland Metro - 3 | 4C | Portland General Electric | NW Natural Gas | 82836 | 2018 | 2017 ORSC | No | No | No Solar | No | - | - | - | - | 2019-01-03 | 73 | 101 | 135 | 25% | 6.3 | 8.6 | 11 | 1248.03 | 104 | 2952 | 27479 | 3 | 5 | Single-family detached | No | More than one type | 183.0, 616.0, 280.0, 361.0 | 30.0, 30.0, 30.0, 30.0 | [7 empty] | 216.0, 19.0, 28.0 | 0.0, 0.0, 0.0 | 21.0, 21.0, 21.0 | Between conditioned space and ambient, Between conditioned space and garage, Between conditioned space and enclosed crawl | 3130.0, 353.0, 255.0 | 0.0, 0.0, 0.0 | 21.0, 21.0, 21.0 |  | 53.5, 24.0, 154.0, 20.0 | 0.3, 0.3, 0.3, 0.3 | 0.3, 0.3, 0.3, 0.3 |  |  |  | - | 40 |  |  | Attic | 1 | 92.1 | Natural gas | AFUE | Fuel-fired air distribution heater |  | Garage or open crawl space | 1 | 3.4 | Electric | Heat pump | 65 | - | - | - | 597.8 | 110.7 | 116 | CFM @ 50 Pascals | 50.0, 100.0, 50.0 | Attic, exposed, Attic, exposed, Conditioned space | 8.0, 8.0, 0.0 |  |  | 3.02 | ACH @ 50 Pascals | Supply Only | 100 | 393.4926 | 524.4609 | - | - | 1012.2706 | 41.1392 | - | 3.4548 | - | 9.4164 | - | 32.5523 | 387.39 | - | 112.46 | 1470.03
Tigard | OR | 97224 | Portland-Vancouver-Hillsboro, OR-WA | Washington | Portland Metro - 3 | 4C | Portland General Electric | NW Natural Gas | 82888 | 2018 | 2017 ORSC | No | No | No Solar | No | - | - | - | - | 2019-01-03 | 73 | 83 | 111 | 11% | 5.7 | 6.4 | 9.1 | 1054.73 | 87.89 | 2177 | 20693 | 2 | 4 | Single-family detached | No | Enclosed crawl space | 64.0, 882.0, 359.0 | 30.0, 30.0, 30.0 | [7 empty] | 114.0, 38.0 | 0.0, 0.0 | 21.0, 21.0 | Between conditioned space and ambient, Between conditioned space and garage | 2439.0, 346.0 | 0.0, 0.0 | 21.0, 21.0 |  | 49.0, 89.0, 135.0, 44.0 | 0.3, 0.3, 0.3, 0.3 | 0.3, 0.3, 0.3, 0.3 |  |  |  | 19 | 12.3 |  |  | Conditioned area | 1 | 95 | Natural gas | AFUE | Fuel-fired air distribution heater |  | Garage or open crawl space | 1 | 0.62 | Natural gas | Conventional | 50 | - | - | - | 440.8 | 81.6 | 124 | CFM @ 50 Pascals | 10.0, 10.0, 45.0, 45.0, 90.0 | Garage, Garage, Enclosed crawl space, Attic, exposed, Attic, exposed | 8.0, 8.0, 8.0, 8.0, 8.0 |  |  | 2.75 | ACH @ 50 Pascals | Supply Only | 100 | 317.4186 | 453.8475 | - | 176.909 | - | 33.2908 | - | 17.6909 | - | 9.4892 | - | 8.385 | 315.9 | - | 148.34 | 1276.73
Portland | OR | 97211 | Portland-Vancouver-Hillsboro, OR-WA | Multnomah | Portland Metro - 3 | 4C | Portland General Electric | NW Natural Gas | 82905 | 2018 | 2017 ORSC | No | No | No Solar | No | - | - | - | - | 2019-01-03 | 73 | 110 | 169 | 33% | 6.4 | 8.8 | 13.6 | 1283.04 | 106.92 | 4030 | 40050 | 3 | 5 | Duplex, single unit | No | More than one type | 46.0, 134.0, 375.0 | 30.0, 30.0, 30.0 | [7 empty] | 157.0, 30.0, 73.0 | 0.0, 0.0, 0.0 | 21.0, 21.0, 21.0 | Between conditioned space and ambient, Between conditioned space and garage, Between cond and another cond unit (adiabatic) | 2416.0, 240.0, 1131.0 | 0.0, 0.0, 0.0 | 23.0, 23.0, 23.0 |  | 103.5, 169.800003, 90.699997 | 0.3, 0.3, 0.3 | 0.3, 0.3, 0.3 |  |  |  | 30 | 9 |  |  | Attic | 1 | 96 | Natural gas | AFUE | Fuel-fired air distribution heater |  | Garage or open crawl space | 1 | 0.94 | Natural gas | Instant water heater | - | - | - | - | 816.1 | 151.1 | 130 | CFM @ 50 Pascals | 25.0, 100.0, 75.0 | Attic, exposed, Attic, exposed, Conditioned space | 8.0, 8.0, 0.0 |  |  | 1.72 | ACH @ 50 Pascals | Supply Only | 100 | 276.4298 | 451.9663 | - | 122.9543 | - | 29.1855 | - | 12.2954 | - | 9.6418 | - | 8.385 | 281.4 | - | 103.1 | 1505.04
Portland | OR | 97229 | Portland-Vancouver-Hillsboro, OR-WA | Washington | Portland Metro - 3 | 4C | Portland General Electric | NW Natural Gas | 82870 | 2018 | 2017 ORSC | No | No | No Solar | No | - | - | - | - | 2019-01-03 | 74 | 103 | 143 | 25% | 6.4 | 8.7 | 11.7 | 1282.51 | 106.88 | 3218 | 30018 | 3 | 5 | Single-family detached | No | More than one type | 297.0, 189.0, 687.0, 373.0 | 30.0, 30.0, 30.0, 30.0 | [7 empty] | 192.0, 39.0, 32.0 | 0.0, 0.0, 0.0 | 21.0, 21.0, 21.0 | Between conditioned space and ambient, Between conditioned space and garage, Between conditioned space and enclosed crawl | 3078.0, 351.0 | 0.0, 0.0 | 21.0, 21.0 |  | 12.0, 152.0, 44.200001, 56.0, 56.0, 32.0 | 0.3, 0.3, 0.3, 0.3, 0.3, 0.3 | 0.3, 0.3, 0.3, 0.3, 0.3, 0.3 |  |  |  | - | 40 |  |  | Attic | 1 | 92.1 | Natural gas | AFUE | Fuel-fired air distribution heater |  | Garage or open crawl space | 1 | 3.4 | Electric | Heat pump | 65 | - | - | - | 651.6 | 120.7 | 125 | CFM @ 50 Pascals | 25.0, 100.0, 75.0 | Attic, exposed, Attic, exposed, Conditioned space | 8.0, 8.0, 0.0 |  |  | 2.71 | ACH @ 50 Pascals | Supply Only | 100 | 389.7298 | 529.2554 | - | - | 1012.2706 | 40.7793 | - | 3.4548 | - | 9.4354 | - | 32.5523 | 384.77 | - | 112.46 | 1504.51
Portland | OR | 97229 | Portland-Vancouver-Hillsboro, OR-WA | Washington | Portland Metro - 3 | 4C | Portland General Electric | NW Natural Gas | 82873 | 2018 | 2017 ORSC | No | No | No Solar | No | - | - | - | - | 2019-01-03 | 75 | 102 | 135 | 24% | 6.4 | 8.7 | 11 | 1262.35 | 105.2 | 2952 | 27479 | 3 | 5 | Single-family detached | No | More than one type | 183.0, 616.0, 280.0, 361.0 | 30.0, 30.0, 30.0, 30.0 | [7 empty] | 216.0, 19.0, 28.0 | 0.0, 0.0, 0.0 | 21.0, 21.0, 21.0 | Between conditioned space and ambient, Between conditioned space and garage, Between conditioned space and enclosed crawl | 3130.0, 353.0, 255.0 | 0.0, 0.0, 0.0 | 21.0, 21.0, 21.0 |  | 53.5, 24.0, 154.0, 20.0 | 0.3, 0.3, 0.3, 0.3 | 0.3, 0.3, 0.3, 0.3 |  |  |  | - | 40 |  |  | Attic | 1 | 92.1 | Natural gas | AFUE | Fuel-fired air distribution heater |  | Garage or open crawl space | 1 | 3.4 | Electric | Heat pump | 65 | - | - | - | 597.8 | 110.7 | 127 | CFM @ 50 Pascals | 50.0, 100.0, 50.0 | Attic, exposed, Attic, exposed, Conditioned space | 8.0, 8.0, 0.0 |  |  | 3.24 | ACH @ 50 Pascals | Supply Only | 100 | 408.9048 | 537.3309 | - | - | 1012.2706 | 42.7244 | - | 3.4548 | - | 9.4023 | - | 32.5523 | 401.71 | - | 112.46 | 1484.35
Bend | OR | 97703 | Bend, OR | Deschutes | Central - 8 | 5B | Pacific Power | Cascade Natural Gas | 78561 | 2018 | 2017 ORSC | No | No | No Solar | Ecobee3 (not 'lite') | - | - | - | - | 2019-01-03 | 77 | 90 | 95 | 13% | 7 | 7.9 | 9.3 | 966.57 | 80.55 | 1648 | 16726 | 1 | 3 | Single-family detached | No | Enclosed crawl space | 1100.0, 548.0 | 38.0, 38.0 | [7 empty] | - | - | - | - | 1896.0, 198.0, 137.0 | 0.0, 0.0, 0.0 | 23.0, 23.0, 23.0 |  | 87.0, 33.0, 12.0, 123.0 | 0.3, 0.3, 0.3, 0.3 | 0.3, 0.3, 0.3, 0.3 |  |  |  | 35.0, 0.0 | 9.0, 30.0 |  |  | Garage or open crawl space | 1 | 95 | Natural gas | AFUE | Fuel-fired air distribution heater |  | Garage or open crawl space | 1 | 0.62 | Natural gas | Conventional | 50 | - | - | - | 445 | 82.4 | 93 | CFM @ 50 Pascals | 50.0, 50.0, 50.0, 50.0 | Enclosed crawl space, Enclosed crawl space, Attic, exposed, Attic, exposed | 8.0, 8.0, 8.0, 8.0 |  |  | 4.25 | ACH @ 50 Pascals | Supply Only | 100 | 397.5051 | 494.5607 | - | 174.5255 | - | 41.4384 | - | 17.4526 | - | 7.8057 | - | 6.8705 | 323.45 | - | 119.91 | 1128.57
Bend | OR | 97703 | Bend, OR | Deschutes | Central - 8 | 5B | Pacific Power | Cascade Natural Gas | 78567 | 2018 | 2017 ORSC | No | No | No Solar | Ecobee3 (not 'lite') | - | - | - | - | 2019-01-03 | 77 | 90 | 95 | 14% | 7 | 7.9 | 9.3 | 957.81 | 79.82 | 1648 | 16726 | 1 | 3 | Single-family detached | No | Enclosed crawl space | 1100.0, 548.0 | 38.0, 38.0 | [7 empty] | - | - | - | - | 1896.0, 198.0, 137.0 | 0.0, 0.0, 0.0 | 23.0, 23.0, 23.0 |  | 87.0, 33.0, 12.0, 123.0 | 0.3, 0.3, 0.3, 0.3 | 0.3, 0.3, 0.3, 0.3 |  |  |  | 35.0, 0.0 | 9.0, 30.0 |  |  | Garage or open crawl space | 1 | 95 | Natural gas | AFUE | Fuel-fired air distribution heater |  | Garage or open crawl space | 1 | 0.62 | Natural gas | Conventional | 50 | - | - | - | 445 | 82.4 | 73 | CFM @ 50 Pascals | 50.0, 50.0, 50.0, 50.0 | Enclosed crawl space, Enclosed crawl space, Attic, exposed, Attic, exposed | 8.0, 8.0, 8.0, 8.0 |  |  | 3.91 | ACH @ 50 Pascals | Supply Only | 100 | 388.3473 | 470.4713 | - | 174.5255 | - | 40.4404 | - | 17.4526 | - | 7.7817 | - | 6.8705 | 314.7 | - | 119.91 | 1119.81
Beaverton | OR | 97007 | Portland-Vancouver-Hillsboro, OR-WA | Washington | Portland Metro - 3 | 4C | Portland General Electric | NW Natural Gas | 82579 | 2018 | 2017 ORSC | No | No | No Solar | No | - | - | - | - | 2019-01-03 | 78 | 108 | 147 | 25% | 6.7 | 9.3 | 12 | 1344.41 | 112.03 | 3346 | 28641 | 3 | 6 | Single-family detached | No | More than one type | 311.0, 44.0, 769.0, 373.0 | 30.0, 30.0, 30.0, 30.0 | [7 empty] | 203.0, 39.0, 42.0 | 0.0, 0.0, 0.0 | 21.0, 21.0, 21.0 | Between conditioned space and ambient, Between conditioned space and garage, Between conditioned space and enclosed crawl | 3160.0, 353.0 | 0.0, 0.0 | 21.0, 21.0 |  | 29.0, 175.0, 8.0, 70.0, 20.0, 50.0, 26.0 | 0.3, 0.3, 0.3, 0.3, 0.3, 0.3, 0.3 | 0.3, 0.3, 0.3, 0.3, 0.3, 0.3, 0.3 |  |  |  | 19 | 12.3 |  |  | Attic | 1 | 92.1 | Natural gas | AFUE | Fuel-fired air distribution heater |  | Garage or open crawl space | 1 | 3.4 | Electric | Heat pump | 65 | - | - | - | 677.6 | 125.5 | 66 | CFM @ 50 Pascals | 25.0, 100.0, 75.0 | Attic, exposed, Attic, exposed, Conditioned space | 8.0, 8.0, 0.0 |  |  | 3.75 | ACH @ 50 Pascals | Supply Only | 100 | 406.8631 | 506.8792 | - | - | 1141.6965 | 42.4163 | - | 3.8966 | - | 9.3507 | - | 32.5523 | 396.62 | - | 126.84 | 1566.41
Portland | OR | 97229 | Portland-Vancouver-Hillsboro, OR-WA | Multnomah | Portland Metro - 3 | 4C | Portland General Electric | NW Natural Gas | 82845 | 2018 | 2017 ORSC | No | No | No Solar | No | - | - | - | - | 2019-01-03 | 79 | 89 | 129 | 11% | 6.3 | 7 | 10.5 | 1178.64 | 98.22 | 2749 | 24152 | 2 | 4 | Single-family detached | No | Enclosed crawl space | 1080.0, 589.0 | 38.0, 30.0 | [7 empty] | 107.0, 44.0 | 0.0, 0.0 | 21.0, 21.0 | Between conditioned space and ambient, Between conditioned space and garage | 2443.0, 392.0 | 0.0, 0.0 | 21.0, 21.0 |  | 151.600006, 18.0, 173.0 | 0.3, 0.3, 0.3 | 0.28, 0.28, 0.28 |  |  |  | 19 | 12.3 |  |  | Garage or open crawl space | 1 | 93 | Natural gas | AFUE | Fuel-fired air distribution heater |  | Garage or open crawl space | 1 | 0.68 | Natural gas | Conventional | 75 | - | - | - | 556.7 | 103.1 | 121 | CFM @ 50 Pascals | 5.0, 5.0, 45.0, 95.0, 50.0 | Garage, Garage, Attic, exposed, Attic, exposed, Enclosed crawl space | 8.0, 8.0, 8.0, 8.0, 8.0 |  |  | 3.51 | ACH @ 50 Pascals | Supply Only | 100 | 355.7292 | 499.7808 | - | 168.268 | - | 37.2787 | - | 16.8268 | - | 9.4706 | - | 8.385 | 353.05 | - | 141.09 | 1400.64
Beaverton | OR | 97007 | Portland-Vancouver-Hillsboro, OR-WA | Washington | Portland Metro - 3 | 4C | Portland General Electric | NW Natural Gas | 82875 | 2018 | 2017 ORSC | No | No | No Solar | No | - | - | - | - | 2019-01-03 | 81 | 107 | 156 | 21% | 6.9 | 9 | 12.6 | 1365.92 | 113.83 | 3611 | 30739 | 2 | 4 | Single-family detached | No | Enclosed crawl space | 58.0, 1490.0, 573.0 | 30.0, 30.0, 30.0 | [7 empty] | 166.0, 48.0 | 0.0, 0.0 | 21.0, 21.0 | Between conditioned space and ambient, Between conditioned space and garage | 3257.0, 436.0 | 0.0, 0.0 | 21.0, 21.0 |  | 36.700001, 139.0, 72.0, 59.799999, 31.5, 76.300003, 48.5 | 0.3, 0.3, 0.3, 0.3, 0.3, 0.3, 0.3 | 0.3, 0.3, 0.3, 0.3, 0.3, 0.3, 0.3 |  |  |  | 19 | 12.3 |  |  | Attic | 1 | 92.1 | Natural gas | AFUE | Fuel-fired air distribution heater |  | Garage or open crawl space | 1 | 3.4 | Electric | Heat pump | 65 | - | - | - | 731.2 | 135.4 | 81 | CFM @ 50 Pascals | 50.0, 100.0, 50.0 | Attic, exposed, Attic, exposed, Conditioned space | 8.0, 8.0, 0.0 |  |  | 2.69 | ACH @ 50 Pascals | Supply Only | 100 | 457.6977 | 566.3651 | - | - | 880.9789 | 47.7028 | - | 3.0068 | - | 9.3444 | - | 32.5523 | 445.75 | - | 97.88 | 1587.92
Portland | OR | 97225 | Portland-Vancouver-Hillsboro, OR-WA | Washington | Portland Metro - 3 | 4C | Portland General Electric | NW Natural Gas | 82883 | 2018 | 2017 ORSC | No | No | No Solar | No | - | - | - | - | 2019-01-03 | 81 | 104 | 140 | 22% | 6.7 | 8.1 | 11.4 | 1289.44 | 107.45 | 3117 | 29749 | 2 | 5 | Single-family detached | No | Enclosed crawl space | 22.0, 1384.0, 432.0 | 30.0, 30.0, 30.0 | [7 empty] | 134.0, 41.0 | 0.0, 0.0 | 21.0, 21.0 | Between conditioned space and ambient, Between conditioned space and garage | 2925.0, 417.0 | 0.0, 0.0 | 23.0, 23.0 |  | 51.0, 40.0, 142.0, 50.0, 72.0, 20.0, 65.0, 34.0 | 0.3, 0.3, 0.3, 0.3, 0.3, 0.3, 0.3, 0.3 | 0.3, 0.3, 0.3, 0.3, 0.3, 0.3, 0.3, 0.3 |  |  |  | 30 | 9 |  |  | Garage or open crawl space | 1 | 95 | Natural gas | AFUE | Fuel-fired air distribution heater |  | Garage or open crawl space | 1 | 0.99 | Natural gas | Instant water heater | - | - | - | - | 631.2 | 116.9 | 140 | CFM @ 50 Pascals | 5.0, 5.0, 45.0, 45.0, 50.0, 50.0 | Garage, Garage, Conditioned space, Conditioned space, Attic, exposed, Attic, exposed | 8.0, 8.0, 0.0, 0.0, 8.0, 8.0 |  |  | 2.78 | ACH @ 50 Pascals | Supply Only | 100 | 382.1497 | 667.8083 | - | 116.7444 | - | 40.4942 | - | 11.6744 | - | 9.7245 | - | 8.385 | 393.79 | - | 97.89 | 1511.44
Portland | OR | 97224 | Portland-Vancouver-Hillsboro, OR-WA | Washington | Portland Metro - 3 | 4C | Portland General Electric | NW Natural Gas | 82936 | 2018 | 2017 ORSC | No | No | No Solar | No | - | - | - | - | 2019-01-03 | 81 | 92 | 123 | 12% | 6.5 | 7.2 | 10 | 1233.42 | 102.79 | 2555 | 23582 | 2 | 4 | Single-family detached | No | Enclosed crawl space | 1443.0, 339.0 | 30.0, 30.0 | [7 empty] | 55.0, 42.0 | 0.0, 0.0 | 21.0, 21.0 | Between conditioned space and ambient, Between conditioned space and garage | 2454.0, 378.0 | 0.0, 0.0 | 23.0, 23.0 |  | 63.700001, 133.5, 112.0, 71.300003 | 0.3, 0.3, 0.3, 0.3 | 0.3, 0.3, 0.3, 0.3 |  |  |  | 30.0, 0.0 | 9.0, 30.0 |  |  | Garage or open crawl space | 1 | 96 | Natural gas | AFUE | Fuel-fired air distribution heater |  | Garage or open crawl space | 1 | 0.67 | Natural gas | Conventional | 50 | - | - | - | 517.4 | 95.8 | 145 | CFM @ 50 Pascals | 10.0, 10.0, 45.0, 45.0, 45.0, 45.0 | Garage, Garage, Enclosed crawl space, Enclosed crawl space, Attic, exposed, Attic, exposed | 8.0, 8.0, 8.0, 8.0, 8.0, 8.0 |  |  | 3.23 | ACH @ 50 Pascals | Supply Only | 100 | 360.3261 | 625.1086 | - | 160.5478 | - | 38.1661 | - | 16.0548 | - | 9.7152 | - | 8.385 | 370.79 | - | 134.62 | 1455.42
Portland | OR | 97224 | Portland-Vancouver-Hillsboro, OR-WA | Washington | Portland Metro - 3 | 4C | Portland General Electric | NW Natural Gas | 82937 | 2018 | 2017 ORSC | No | No | No Solar | No | - | - | - | - | 2019-01-03 | 81 | 92 | 123 | 12% | 6.5 | 7.2 | 10 | 1231.49 | 102.62 | 2555 | 23582 | 2 | 4 | Single-family detached | No | Enclosed crawl space | 1443.0, 339.0 | 30.0, 30.0 | [7 empty] | 55.0, 42.0 | 0.0, 0.0 | 21.0, 21.0 | Between conditioned space and ambient, Between conditioned space and garage | 2454.0, 378.0 | 0.0, 0.0 | 23.0, 23.0 |  | 63.700001, 133.5, 112.0, 71.300003 | 0.3, 0.3, 0.3, 0.3 | 0.3, 0.3, 0.3, 0.3 |  |  |  | 30.0, 0.0 | 9.0, 30.0 |  |  | Garage or open crawl space | 1 | 96 | Natural gas | AFUE | Fuel-fired air distribution heater |  | Garage or open crawl space | 1 | 0.67 | Natural gas | Conventional | 50 | - | - | - | 517.4 | 95.8 | 110 | CFM @ 50 Pascals | 10.0, 10.0, 45.0, 45.0, 45.0, 45.0 | Garage, Garage, Enclosed crawl space, Enclosed crawl space, Attic, exposed, Attic, exposed | 8.0, 8.0, 8.0, 8.0, 8.0, 8.0 |  |  | 3.7 | ACH @ 50 Pascals | Supply Only | 100 | 362.849 | 588.6074 | - | 160.5478 | - | 38.2938 | - | 16.0548 | - | 9.6323 | - | 8.385 | 368.86 | - | 134.62 | 1453.49
Tigard | OR | 97223 | Portland-Vancouver-Hillsboro, OR-WA | Washington | Portland Metro - 3 | 4C | Portland General Electric | NW Natural Gas | 82615 | 2018 | 2017 ORSC | No | No | No Solar | No | - | - | - | - | 2019-01-03 | 84 | 109 | 146 | 22% | 6.9 | 8.5 | 11.9 | 1310.27 | 109.19 | 3314 | 33471 | 2 | 4 | Single-family detached | No | Enclosed crawl space | 2219.0, 402.0 | 30.0, 59.0 | [7 empty] | 31.0, 46.0, 52.0 | 0.0, 0.0, 0.0 | 21.0, 21.0, 21.0 | Between conditioned space and ambient, Between conditioned space and garage, Between conditioned space and attic | 2590.0, 468.0 | 0.0, 0.0 | 21.0, 21.0 |  | 72.5, 41.0, 168.5, 128.5 | 0.3, 0.3, 0.3, 0.3 | 0.3, 0.3, 0.3, 0.3 |  |  |  | 19 | 12.3 |  |  | Garage or open crawl space | 1 | 95 | Natural gas | AFUE | Fuel-fired air distribution heater |  | Garage or open crawl space | 1 | 0.99 | Natural gas | Instant water heater | - | - | - | - | 671.1 | 124.3 | 86 | CFM @ 50 Pascals | 50.0, 100.0, 50.0 | Attic, exposed, Attic, exposed, Conditioned space | 8.0, 8.0, 0.0 |  |  | 2.76 | ACH @ 50 Pascals | Supply Only | 100 | 442.1402 | 678.6127 | - | 100.4501 | - | 46.5301 | - | 10.045 | - | 9.5675 | - | 8.385 | 445.18 | - | 84.23 | 1532.27
Eugene | OR | 97405 | Eugene-Springfield, OR | Lane | Southern Willamette - 5 | 4C | Eugene Water & Electric Board | NW Natural Gas | 82614 | 2018 | 2017 ORSC | No | No | No Solar | No | - | - | - | - | 2019-01-03 | 86 | 97 | 131 | 11% | 3.8 | 4.4 | 5.6 | 1122.26 | 93.52 | 2809 | 25562 | 2 | 4 | Single-family detached | No | Enclosed crawl space | 55.0, 1191.0, 426.0 | 30.0, 30.0, 30.0 | [7 empty] | 111.0, 51.0 | 0.0, 0.0 | 21.0, 21.0 | Between conditioned space and ambient, Between conditioned space and garage | 2428.0, 459.0 | 0.0, 0.0 | 21.0, 21.0 |  | 25.0, 40.5, 162.0, 80.0, 37.5, 80.0, 5.0 | 0.3, 0.3, 0.3, 0.3, 0.3, 0.3, 0.3 | 0.3, 0.3, 0.3, 0.3, 0.3, 0.3, 0.3 |  |  |  | 30.0, 0.0 | 9.0, 30.0 |  |  | Garage or open crawl space | 1 | 96.1 | Natural gas | AFUE | Fuel-fired air distribution heater |  | Garage or open crawl space | 1 | 0.68 | Natural gas | Conventional | 75 | - | - | - | 568.8 | 105.3 | 145 | CFM @ 50 Pascals | 5.0, 5.0, 45.0, 50.0, 95.0 | Garage, Garage, Enclosed crawl space, Attic, exposed, Attic, exposed | 8.0, 8.0, 8.0, 8.0, 8.0 |  |  | 3.4 | ACH @ 50 Pascals | Supply Only | 100 | 397.0576 | 538.9763 | - | 171.0599 | - | 41.5453 | - | 17.106 | - | 9.1061 | - | 8.385 | 378.32 | - | 143.43 | 1464.26
Powell Butte | OR | 97753 | - | Crook | Central - 8 | 5B | Central Electric Cooperative | Cascade Natural Gas | 75010 | 2018 | 2017 ORSC | No | No | No Solar | No | - | - | - | - | 2019-01-03 | 121 | 165 | 186 | 26% | 5.8 | 8.3 | 8.2 | 1207.92 | 100.66 | 3848 | 44610 | 2 | 5 | Single-family detached | No | Enclosed crawl space | 2978 | 38 | [7 empty] | 73.0, 14.0 | 0.0, 0.0 | 21.0, 21.0 | Between conditioned space and ambient, Between conditioned space and garage | 4095.0, 220.0, 847.0 | 0.0, 0.0, 0.0 | 28.5, 28.5, 28.5 |  | 335.0, 92.0, 145.0, 147.5 | 0.3, 0.3, 0.3, 0.3 | 0.3, 0.3, 0.3, 0.3 |  |  |  | 40.0, 0.0 | 11.0, 51.0 |  |  | Garage or open crawl space | 1 | 95 | Natural gas | AFUE | Fuel-fired hydronic distribution heater |  | Garage or open crawl space | 1 | 0.95 | Natural gas | Instant water heater | - | - | - | - | - | - | - | - | - | - | - |  |  | 3.05 | ACH @ 50 Pascals | Exhaust Only | 100 | 774.2516 | 51.7803 | - | 137.9312 | - | 77.6019 | - | 13.7931 | - | 6.89 | - | 6.8705 | 534.68 | - | 94.77 | 1446.96
Salem | OR | 97306 | Salem, OR | Marion | Mid-Willamette - 4 | 4C | Portland General Electric | NW Natural Gas | 82833 | 2018 | 2017 ORSC | No | No | No Solar | No | - | - | - | - | 2019-01-11 | 31 | 57 | 112 | 34% | 3.1 | 4.8 | 8.2 | 753.68 | 62.81 | 1682 | 15963 | 2 | 3 | Townhouse, inside unit | No | Enclosed crawl space | 657.0, 444.0 | 30.0, 30.0 | [7 empty] | 26.0, 24.0, 54.0 | 0.0, 0.0, 0.0 | 21.0, 21.0, 21.0 | Between conditioned space and ambient, Between conditioned space and garage, Between sealed attic and ambient | 678.0, 218.0, 1125.0 | 0.0, 0.0, 11.0 | 21.0, 21.0, 0.0 |  | 70.0, 24.0 | 0.3, 0.3 | 0.3, 0.3 |  |  |  | 19 | 12.3 |  |  | Conditioned area | 2 | 13.5 | Electric | HSPF | Air-source heat pump |  | Garage or open crawl space | 1 | 3.4 | Electric | Heat pump | 65 | Air-source heat pump | 30.5 | SEER | - | - | - | - | - | - | - |  |  | 2.85 | ACH @ 50 Pascals | Exhaust Only | 100 | - | 928.6082 | 191.0784 | - | 658.9413 | 3.1693 | 0.65214 | 2.2489 | - | 32.483 | 32.4832 | 32.5523 | 102.95 | 21.18 | 73.21 | 879.68
Salem | OR | 97306 | Salem, OR | Marion | Mid-Willamette - 4 | 4C | Portland General Electric | NW Natural Gas | 82832 | 2018 | 2017 ORSC | No | No | No Solar | No | - | - | - | - | 2019-01-11 | 32 | 57 | 112 | 34% | 3.2 | 4.8 | 8.2 | 756.35 | 63.03 | 1682 | 15963 | 2 | 3 | Townhouse, inside unit | No | Enclosed crawl space | 657.0, 444.0 | 30.0, 30.0 | [7 empty] | 26.0, 24.0, 54.0 | 0.0, 0.0, 0.0 | 21.0, 21.0, 21.0 | Between conditioned space and ambient, Between conditioned space and garage, Between sealed attic and ambient | 678.0, 218.0, 1125.0 | 0.0, 0.0, 11.0 | 21.0, 21.0, 0.0 |  | 70.0, 24.0 | 0.3, 0.3 | 0.3, 0.3 |  |  |  | 19 | 12.3 |  |  | Conditioned area | 2 | 13.5 | Electric | HSPF | Air-source heat pump |  | Garage or open crawl space | 1 | 3.4 | Electric | Heat pump | 65 | Air-source heat pump | 30.5 | SEER | - | - | - | - | - | - | - |  |  | 3.16 | ACH @ 50 Pascals | Exhaust Only | 100 | - | 954.0994 | 189.6184 | - | 658.9413 | 3.2563 | 0.64716 | 2.2489 | - | 32.483 | 32.4832 | 32.5523 | 105.77 | 21.02 | 73.21 | 882.35
Hillsboro | OR | 97124 | Portland-Vancouver-Hillsboro, OR-WA | Washington | Portland Metro - 3 | 4C | Portland General Electric | NW Natural Gas | 82891 | 2018 | 2017 ORSC | No | No | No Solar | No | - | - | - | - | 2019-01-11 | 53 | 80 | 119 | 20% | 4.3 | 5.6 | 8.9 | 944.67 | 78.72 | 2075 | 18616 | 2 | 3 | Duplex, single unit | No | Enclosed crawl space | 35.0, 904.0, 356.0 | 30.0, 30.0, 30.0 | [7 empty] | 84.0, 31.0, 38.0 | 0.0, 0.0, 0.0 | 21.0, 21.0, 21.0 | Between conditioned space and ambient, Between conditioned space and garage, Between cond and another cond unit (adiabatic) | 1635.0, 283.0, 816.0 | 0.0, 0.0, 0.0 | 23.0, 23.0, 23.0 |  | 27.0, 109.0, 177.0 | 0.3, 0.3, 0.3 | 0.3, 0.3, 0.3 |  |  |  | 30 | 9 |  |  | Conditioned area | 1 | 13.5 | Electric | HSPF | Air-source heat pump |  | Garage or open crawl space | 1 | 0.6 | Natural gas | Conventional | 50 | Air-source heat pump | 30.5 | SEER | - | - | - | - | - | - | - |  |  | 3.03 | ACH @ 50 Pascals | Exhaust Only | 100 | - | 1632.8063 | 283.5649 | 150.2975 | - | 5.5727 | 0.9678 | 15.0297 | - | 32.483 | 32.4832 | 8.385 | 181.02 | 31.44 | 126.02 | 1166.67
Portland | OR | 97229 | Portland-Vancouver-Hillsboro, OR-WA | Washington | Portland Metro - 3 | 4C | Portland General Electric | NW Natural Gas | 82483 | 2018 | 2017 ORSC | No | No | No Solar | No | - | - | - | - | 2019-01-11 | 54 | 73 | 109 | 23% | 4.7 | 6.3 | 8.9 | 948.25 | 79.02 | 2108 | 18827 | 2 | 3 | Single-family detached | No | Enclosed crawl space | 876.0, 15.0, 366.0 | 30.0, 30.0, 30.0 | [7 empty] | 113.0, 39.0 | 0.0, 0.0 | 21.0, 21.0 | Between conditioned space and ambient, Between conditioned space and garage | 2218.0, 356.0 | 0.0, 0.0 | 21.0, 21.0 |  | 61.5, 108.5, 47.0 | 0.3, 0.3, 0.3 | 0.3, 0.3, 0.3 |  |  |  | 30 | 9 |  |  | Attic | 1 | 92.1 | Natural gas | AFUE | Fuel-fired air distribution heater |  | Garage or open crawl space | 1 | 3.4 | Electric | Heat pump | 65 | - | - | - | 426.9 | 79.1 | 83 | CFM @ 50 Pascals | 50.0, 100.0, 50.0 | Attic, exposed, Attic, exposed, Conditioned space | 8.0, 8.0, 0.0 |  |  | 2.91 | ACH @ 50 Pascals | Supply Only | 100 | 273.0155 | 378.7555 | - | - | 747.0171 | 28.5942 | - | 2.5495 | - | 9.4574 | - | 32.5523 | 270.43 | - | 82.99 | 1170.25
Forest Grove | OR | 97116 | Portland-Vancouver-Hillsboro, OR-WA | Washington | Portland Metro - 3 | 4C | Forest Grove Light & Power | NW Natural Gas | 82850 | 2018 | 2017 ORSC | No | No | No Solar | No | - | - | - | - | 2019-01-11 | 54 | 71 | 101 | 23% | 2.3 | 3.2 | 4.3 | 609.59 | 50.8 | 1855 | 16318 | 2 | 3 | Single-family detached | No | Enclosed crawl space | 46.0, 646.0, 517.0 | 30.0, 30.0, 59.0 | [7 empty] | 89.0, 26.0 | 0.0, 0.0 | 21.0, 21.0 | Between conditioned space and ambient, Between conditioned space and garage | 2016.0, 234.0 | 0.0, 0.0 | 23.0, 23.0 |  | 36.0, 59.0, 16.0, 34.5, 42.0, 40.0, 36.0 | 0.3, 0.3, 0.3, 0.3, 0.3, 0.3, 0.3 | 0.3, 0.3, 0.3, 0.3, 0.3, 0.3, 0.3 |  |  |  | 30 | 9 |  |  | Conditioned area | 1 | 95 | Natural gas | AFUE | Fuel-fired air distribution heater |  | Garage or open crawl space | 1 | 0.82 | Natural gas | Instant water heater | - | - | - | - | 375.6 | 69.6 | 100 | CFM @ 50 Pascals | 100.0, 95.0, 5.0 | Conditioned space, Conditioned space, Attic, exposed | 0.0, 0.0, 8.0 |  |  | 3.06 | ACH @ 50 Pascals | Supply Only | 100 | 218.8821 | 291.3768 | - | 101.2026 | - | 22.8827 | - | 10.1203 | - | 8.7659 | - | 8.385 | 200.59 | - | 84.86 | 915.71
Wilsonville | OR | 97070 | Portland-Vancouver-Hillsboro, OR-WA | Clackamas | Portland Metro - 3 | 4C | Portland General Electric | NW Natural Gas | 82884 | 2018 | 2017 ORSC | No | No | No Solar | No | - | - | - | - | 2019-01-11 | 55 | 76 | 107 | 25% | 4.8 | 6.6 | 8.8 | 991.4 | 82.62 | 2065 | 18495 | 2 | 4 | Single-family detached | No | Enclosed crawl space | 884.0, 308.0 | 30.0, 59.0 | [7 empty] | 103.0, 23.0 | 0.0, 0.0 | 21.0, 21.0 | Between conditioned space and ambient, Between conditioned space and garage | 2134.0, 203.0 | 0.0, 0.0 | 23.0, 23.0 |  | 68.0, 65.0, 26.0, 55.0, 46.0, 40.0, 14.0 | 0.3, 0.3, 0.3, 0.3, 0.3, 0.3, 0.3 | 0.3, 0.3, 0.3, 0.3, 0.3, 0.3, 0.3 |  |  |  | 30 | 9 |  |  | Conditioned area | 1 | 92.1 | Natural gas | AFUE | Fuel-fired air distribution heater |  | Garage or open crawl space | 1 | 2.4 | Electric | Heat pump | 50 | - | - | - | 418.2 | 77.4 | 100 | CFM @ 50 Pascals | 100.0, 95.0, 5.0 | Conditioned space, Conditioned space, Attic, exposed | 0.0, 0.0, 8.0 |  |  | 3.5 | ACH @ 50 Pascals | Supply Only | 100 | 246.774 | 345.3255 | - | - | 1260.5371 | 25.856 | - | 4.3022 | - | 9.4664 | - | 32.5523 | 244.76 | - | 140.05 | 1213.4
Portland | OR | 97217 | Portland-Vancouver-Hillsboro, OR-WA | Multnomah | Portland Metro - 3 | 4C | Portland General Electric | NW Natural Gas | 82847 | 2018 | 2017 ORSC | No | No | No Solar | No | - | - | - | - | 2019-01-11 | 64 | 72 | 95 | 11% | 5.1 | 5.6 | 7.9 | 954.14 | 79.51 | 1668 | 14230 | 2 | 3 | Single-family detached | No | Enclosed crawl space | 36.0, 719.0, 213.0 | 30.0, 30.0, 30.0 | [7 empty] | 126.0, 23.0 | 0.0, 0.0 | 21.0, 21.0 | Between conditioned space and ambient, Between conditioned space and garage | 2509.0, 205.0 | 0.0, 0.0 | 23.0, 23.0 |  | 77.5, 41.700001, 55.5, 30.0, 56.0, 24.0, 50.0 | 0.3, 0.3, 0.3, 0.3, 0.3, 0.3, 0.3 | 0.3, 0.3, 0.3, 0.3, 0.3, 0.3, 0.3 |  |  |  | 30 | 9 |  |  | Garage or open crawl space | 1 | 96 | Natural gas | AFUE | Fuel-fired air distribution heater |  | Garage or open crawl space | 1 | 0.67 | Natural gas | Conventional | 50 | - | - | - | 337.8 | 62.6 | 97 | CFM @ 50 Pascals | 50.0, 5.0, 5.0, 45.0, 95.0 | Enclosed crawl space, Garage, Garage, Attic, exposed, Attic, exposed | 8.0, 8.0, 8.0, 8.0, 8.0 |  |  | 3.89 | ACH @ 50 Pascals | Supply Only | 100 | 276.7755 | 434.5516 | - | 139.9508 | - | 29.1607 | - | 13.9951 | - | 9.5937 | - | 8.385 | 279.76 | - | 117.35 | 1176.14
Portland | OR | 97236 | Portland-Vancouver-Hillsboro, OR-WA | Multnomah | Portland Metro - 3 | 4C | Portland General Electric | NW Natural Gas | 82876 | 2018 | 2017 ORSC | No | No | No Solar | No | - | - | - | - | 2019-01-11 | 64 | 86 | 118 | 25% | 5.2 | 6.7 | 9.6 | 1004.59 | 83.72 | 2399 | 21448 | 2 | 4 | Single-family detached | No | Enclosed crawl space | 9.0, 1028.0, 364.0 | 30.0, 30.0, 59.0 | [7 empty] | 123.0, 37.0 | 0.0, 0.0 | 21.0, 21.0 | Between conditioned space and ambient, Between conditioned space and garage | 2383.0, 337.0 | 0.0, 0.0 | 23.0, 23.0 |  | 38.599998, 114.0, 8.0, 61.0, 20.0, 67.5, 37.5 | 0.3, 0.3, 0.3, 0.3, 0.3, 0.3, 0.3 | 0.3, 0.3, 0.3, 0.3, 0.3, 0.3, 0.3 |  |  |  | 30 | 9 |  |  | Conditioned area | 1 | 95 | Natural gas | AFUE | Fuel-fired air distribution heater |  | Garage or open crawl space | 1 | 0.82 | Natural gas | Instant water heater | - | - | - | - | 485.8 | 90 | 100 | CFM @ 50 Pascals | 100.0, 95.0, 5.0 | Conditioned space, Conditioned space, Attic, exposed | 0.0, 0.0, 8.0 |  |  | 2.79 | ACH @ 50 Pascals | Supply Only | 100 | 270.0645 | 372.6532 | - | 121.2751 | - | 28.2783 | - | 12.1275 | - | 9.4518 | - | 8.385 | 267.28 | - | 101.69 | 1226.59
Bend | OR | 97702 | Bend, OR | Deschutes | Central - 8 | 5B | Pacific Power | Cascade Natural Gas | 77470 | 2018 | 2017 ORSC | No | No | No Solar | No | - | - | - | - | 2019-01-11 | 65 | 79 | 89 | 16% | 6 | 7.2 | 8.7 | 815.66 | 67.97 | 1490 | 13704 | 1 | 3 | Single-family detached | No | Enclosed crawl space | 1490 | 38 | [7 empty] | - | - | - | - | 1305.0, 243.0 | 0.0, 0.0 | 23.0, 23.0 |  | 40.0, 75.0, 46.5, 65.0 | 0.27, 0.27, 0.27, 0.27 | 0.28, 0.28, 0.28, 0.28 |  |  |  | 49 | 11 |  |  | Garage or open crawl space | 1 | 97.5 | Natural gas | AFUE | Fuel-fired air distribution heater |  | Garage or open crawl space | 1 | 0.62 | Natural gas | Conventional | 50 | Air conditioner | 14 | SEER | 402.3 | 149 | 39 | CFM @ 50 Pascals | 50.0, 50.0, 50.0, 50.0 | Enclosed crawl space, Enclosed crawl space, Attic, exposed, Attic, exposed | 8.0, 8.0, 8.0, 8.0 |  |  | 3.74 | ACH @ 50 Pascals | Exhaust Only | 100 | 274.0791 | 165.0959 | 622.1365 | 174.5255 | - | 27.9714 | 2.1233 | 17.4526 | - | 7.3256 | 30.1735 | 6.8705 | 204.91 | 64.07 | 119.91 | 977.66
North Plains | OR | 97133 | Portland-Vancouver-Hillsboro, OR-WA | Washington | Portland Metro - 3 | 4C | Portland General Electric | NW Natural Gas | 80566 | 2018 | 2017 ORSC | No | No | No Solar | No | - | - | - | - | 2019-01-11 | 68 | 92 | 131 | 23% | 5.9 | 7.8 | 10.7 | 1176.49 | 98.04 | 2816 | 25238 | 2 | 4 | Single-family detached | No | Enclosed crawl space | 62.0, 1214.0, 371.0 | 30.0, 30.0, 59.0 | [7 empty] | 129.0, 36.0 | 0.0, 0.0 | 21.0, 21.0 | Between conditioned space and ambient, Between conditioned space and garage | 2488.0, 320.0 | 0.0, 0.0 | 23.0, 23.0 |  | 33.0, 30.0, 140.0, 66.300003, 51.299999, 25.0, 62.5, 62.0 | 0.3, 0.3, 0.3, 0.3, 0.3, 0.3, 0.3, 0.3 | 0.3, 0.3, 0.3, 0.3, 0.3, 0.3, 0.3, 0.3 |  |  |  | 30 | 9 |  |  | Garage or open crawl space | 1 | 96 | Natural gas | AFUE | Fuel-fired air distribution heater |  | Conditioned area | 1 | 2.7 | Electric | Heat pump | 80 | - | - | - | 570.2 | 105.6 | 100 | CFM @ 50 Pascals | 95.0, 95.0, 5.0, 5.0 | Conditioned space, Conditioned space, Garage, Garage | 0.0, 0.0, 8.0, 8.0 |  |  | 2.6 | ACH @ 50 Pascals | Supply Only | 100 | 355.3619 | 419.4362 | - | - | 1091.8573 | 36.9677 | - | 3.7265 | - | 9.301 | - | 32.5523 | 343.84 | - | 121.31 | 1398.49
Portland | OR | 92879 | Portland-Vancouver-Hillsboro, OR-WA | Washington | Portland Metro - 3 | 4C | Portland General Electric | NW Natural Gas | 82584 | 2018 | 2017 ORSC | No | No | No Solar | No | - | - | - | - | 2019-01-11 | 68 | 104 | 131 | 34% | 5.6 | 8 | 10.7 | 1065.86 | 88.82 | 2832 | 27715 | 2 | 4 | Single-family detached | No | Enclosed crawl space | 1138.0, 556.0 | 30.0, 49.0 | [7 empty] | 344.0, 41.0 | 1.5, 1.5 | 23.1, 23.1 | Between conditioned space and ambient, Between conditioned space and garage | 3476.0, 439.0 | 0.0, 0.0 | 23.0, 23.0 |  | 99.0, 64.0, 86.0, 198.0 | 0.3, 0.3, 0.3, 0.3 | 0.28, 0.28, 0.28, 0.28 |  |  |  | 30 | 9 |  |  | Conditioned area | 1 | 95 | Natural gas | AFUE | Fuel-fired air distribution heater |  | Garage or open crawl space | 1 | 0.82 | Natural gas | Instant water heater | - | - | - | - | 206 | 58 | 98 | CFM @ 50 Pascals | 100.0, 100.0 | Conditioned space, Conditioned space | 8.0, 8.0 |  |  | 2.26 | ACH @ 50 Pascals | Supply Only | 100 | 302.2618 | 175.0489 | - | 121.2751 | - | 30.8236 | - | 12.1275 | - | 8.8346 | - | 8.385 | 272.31 | - | 101.69 | 1287.86
Hillsboro | OR | 97123 | Portland-Vancouver-Hillsboro, OR-WA | Washington | Portland Metro - 3 | 4C | Portland General Electric | NW Natural Gas | 82719 | 2018 | 2017 ORSC | No | No | No Solar | No | - | - | - | - | 2019-01-11 | 69 | 90 | 121 | 23% | 5.5 | 6.9 | 9.9 | 1055.89 | 87.99 | 2506 | 22693 | 2 | 4 | Single-family detached | No | Enclosed crawl space | 1197.0, 467.0 | 30.0, 59.0 | [7 empty] | 137.0, 41.0 | 0.0, 0.0 | 21.0, 21.0 | Between conditioned space and ambient, Between conditioned space and garage | 2377.0, 371.0, 117.0 | 0.0, 0.0, 0.0 | 23.0, 23.0, 23.0 |  | 38.299999, 139.0, 20.0, 70.5, 20.0, 73.0, 24.0 | 0.3, 0.3, 0.3, 0.3, 0.3, 0.3, 0.3 | 0.3, 0.3, 0.3, 0.3, 0.3, 0.3, 0.3 |  |  |  | 30 | 9 |  |  | Conditioned area | 1 | 95 | Natural gas | AFUE | Fuel-fired air distribution heater |  | Garage or open crawl space | 1 | 0.82 | Natural gas | Instant water heater | - | - | - | - | 507.5 | 94 | 98 | CFM @ 50 Pascals | 80.0, 95.0, 20.0, 5.0 | Conditioned space, Conditioned space, Attic, exposed, Attic, exposed | 0.0, 0.0, 8.0, 8.0 |  |  | 2.71 | ACH @ 50 Pascals | Supply Only | 100 | 311.8553 | 385.3344 | - | 121.2751 | - | 32.5007 | - | 12.1275 | - | 9.343 | - | 8.385 | 303.65 | - | 101.69 | 1277.89
Tigard | OR | 97224 | Portland-Vancouver-Hillsboro, OR-WA | Washington | Portland Metro - 3 | 4C | Portland General Electric | NW Natural Gas | 82896 | 2018 | 2017 ORSC | No | No | No Solar | No | - | - | - | - | 2019-01-11 | 74 | 103 | 141 | 26% | 6.4 | 8.7 | 11.5 | 1277.27 | 106.44 | 3150 | 27293 | 3 | 4 | Single-family detached | No | More than one type | 120.0, 17.0, 355.0 | 30.0, 30.0, 59.0 | [7 empty] | 212.0, 66.0, 13.0 | 0.0, 0.0, 0.0 | 21.0, 21.0, 21.0 | Between conditioned space and ambient, Between conditioned space and garage, Between conditioned space and enclosed crawl | 3229.0, 361.0 | 0.0, 0.0 | 23.0, 23.0 |  | 8.0, 25.0, 187.699997, 50.0, 62.0, 28.799999, 45.5, 25.0 | 0.3, 0.3, 0.3, 0.3, 0.3, 0.3, 0.3, 0.3 | 0.3, 0.3, 0.3, 0.3, 0.3, 0.3, 0.3, 0.3 |  |  |  | 30 | 9 |  |  | Conditioned area | 1 | 92.1 | Natural gas | AFUE | Fuel-fired air distribution heater |  | Garage or open crawl space | 1 | 2.4 | Electric | Heat pump | 50 | - | - | - | 637.875 | 118.125 | 100 | CFM @ 50 Pascals | 100.0, 95.0, 5.0 | Conditioned space, Conditioned space, Attic, exposed | 0.0, 0.0, 8.0 |  |  | 3.13 | ACH @ 50 Pascals | Supply Only | 100 | 391.912 | 462.2901 | - | - | 1261.1259 | 40.769 | - | 4.3042 | - | 9.3005 | - | 32.5523 | 379.17 | - | 140.11 | 1499.27
Portland | OR | 97236 | Portland-Vancouver-Hillsboro, OR-WA | Multnomah | Portland Metro - 3 | 4C | Portland General Electric | NW Natural Gas | 82849 | 2018 | 2017 ORSC | No | No | No Solar | No | - | - | - | - | 2019-01-11 | 75 | 102 | 144 | 26% | 6.2 | 7.9 | 11.7 | 1195.41 | 99.62 | 3248 | 29787 | 2 | 4 | Single-family detached | No | Enclosed crawl space | 1739.0, 187.0 | 30.0, 59.0 | [7 empty] | 109.0, 36.0, 23.0 | 0.0, 0.0, 0.0 | 21.0, 21.0, 21.0 | Between conditioned space and ambient, Between conditioned space and garage, Between conditioned space and attic | 2693.0, 421.0, 137.0 | 0.0, 0.0, 0.0 | 23.0, 23.0, 23.0 |  | 25.0, 15.0, 138.0, 60.0, 42.0, 28.0, 81.0, 40.0 | 0.3, 0.3, 0.3, 0.3, 0.3, 0.3, 0.3, 0.3 | 0.3, 0.3, 0.3, 0.3, 0.3, 0.3, 0.3, 0.3 |  |  |  | 30 | 9 |  |  | Conditioned area | 1 | 95 | Natural gas | AFUE | Fuel-fired air distribution heater |  | Garage or open crawl space | 1 | 0.82 | Natural gas | Instant water heater | - | - | - | - | 657.7 | 121.8 | 149 | CFM @ 50 Pascals | 100.0, 75.0, 25.0 | Conditioned space, Conditioned space, Attic, exposed | 0.0, 0.0, 8.0 |  |  | 2.38 | ACH @ 50 Pascals | Supply Only | 100 | 347.3416 | 442.4665 | - | 121.2751 | - | 36.2443 | - | 12.1275 | - | 9.3719 | - | 8.385 | 339.68 | - | 101.69 | 1417.41
Tigard | OR | 97223 | Portland-Vancouver-Hillsboro, OR-WA | Washington | Portland Metro - 3 | 4C | Portland General Electric | NW Natural Gas | 82596 | 2018 | 2017 ORSC | No | No | No Solar | No | - | - | - | - | 2019-01-11 | 76 | 102 | 140 | 22% | 6.7 | 8.6 | 11.4 | 1360.15 | 113.35 | 3117 | 29749 | 2 | 5 | Single-family detached | No | Enclosed crawl space | 22.0, 1384.0, 432.0 | 30.0, 30.0, 30.0 | [7 empty] | 134.0, 41.0 | 0.0, 0.0 | 21.0, 21.0 | Between conditioned space and ambient, Between conditioned space and garage | 2925.0, 417.0 | 0.0, 0.0 | 23.0, 23.0 |  | 51.0, 40.0, 142.0, 50.0, 72.0, 20.0, 65.0, 34.0 | 0.3, 0.3, 0.3, 0.3, 0.3, 0.3, 0.3, 0.3 | 0.3, 0.3, 0.3, 0.3, 0.3, 0.3, 0.3, 0.3 |  |  |  | 30 | 9 |  |  | Garage or open crawl space | 1 | 95 | Natural gas | AFUE | Fuel-fired air distribution heater |  | Garage or open crawl space | 1 | 2.7 | Electric | Heat pump | 80 | - | - | - | 631.193 | 116.888 | 124 | CFM @ 50 Pascals | 5.0, 5.0, 45.0, 45.0, 50.0, 50.0 | Garage, Garage, Conditioned space, Conditioned space, Attic, exposed, Attic, exposed | 8.0, 8.0, 0.0, 0.0, 8.0, 8.0 |  |  | 2.64 | ACH @ 50 Pascals | Supply Only | 100 | 381.0123 | 647.2826 | - | - | 1279.6562 | 40.3104 | - | 4.3674 | - | 9.6888 | - | 32.5523 | 390.56 | - | 142.17 | 1582.15
Bend | OR | 97703 | Bend, OR | Deschutes | Central - 8 | 5B | Pacific Power | Cascade Natural Gas | 82649 | 2018 | 2017 ORSC | No | No | No Solar | No | - | - | - | - | 2019-01-11 | 88 | 104 | 111 | 15% | 8 | 9 | 10.8 | 1071.51 | 89.29 | 2022 | 18486 | 2 | 4 | Single-family detached | No | Enclosed crawl space | 1054.0, 301.0 | 30.0, 30.0 | [7 empty] | 129.0, 39.0 | 0.0, 0.0 | 21.0, 21.0 | Between conditioned space and ambient, Between conditioned space and garage | 2469.0, 394.0 | 0.0, 0.0 | 23.0, 23.0 |  | 45.0, 23.5, 77.5, 10.0, 90.0, 20.0, 20.0, 30.0 | 0.25, 0.25, 0.25, 0.25, 0.25, 0.25, 0.25, 0.25 | 0.2, 0.2, 0.2, 0.2, 0.2, 0.2, 0.2, 0.2 |  |  |  | 30 | 9 |  |  | Garage or open crawl space | 1 | 95 | Natural gas | AFUE | Fuel-fired air distribution heater |  | Garage or open crawl space | 1 | 0.6 | Natural gas | Conventional | 50 | - | - | - | 409.5 | 75.8 | 97 | CFM @ 50 Pascals | 40.0, 10.0, 50.0, 80.0, 10.0, 10.0 | Exterior wall, Exterior wall, Attic, exposed, Attic, exposed, Garage, Garage | 8.0, 8.0, 8.0, 8.0, 8.0, 8.0 |  |  | 2.98 | ACH @ 50 Pascals | Exhaust Only | 100 | 421.9106 | 857.887 | - | 207.2223 | - | 45.119 | - | 20.7222 | - | 8.369 | - | 6.8705 | 377.6 | - | 142.37 | 1233.51
Wilsonville | OR | 97070 | Portland-Vancouver-Hillsboro, OR-WA | Clackamas | Portland Metro - 3 | 4C | Portland General Electric | NW Natural Gas | 82631 | 2018 | 2017 ORSC | No | No | No Solar | No | - | - | - | - | 2019-02-01 | 48 | 67 | 97 | 25% | 4.4 | 6 | 8 | 901.67 | 75.14 | 1730 | 15828 | 2 | 4 | Single-family detached | No | Enclosed crawl space | 700.0, 330.0 | 30.0, 59.0 | [7 empty] | 91.0, 19.0 | 0.0, 0.0 | 21.0, 21.0 | Between conditioned space and ambient, Between conditioned space and garage | 779.0, 198.0, 1104.0 | 0.0, 0.0, 0.0 | 23.0, 23.0, 23.0 |  | 43.5, 12.5, 40.0, 12.5, 37.5, 61.0 | 0.3, 0.3, 0.3, 0.3, 0.3, 0.3 | 0.3, 0.3, 0.3, 0.3, 0.3, 0.3 |  |  |  | 30.0, 0.0 | 9.0, 30.0 |  |  | Conditioned area | 1 | 92.1 | Natural gas | AFUE | Fuel-fired air distribution heater |  | Garage or open crawl space | 1 | 2.4 | Electric | Heat pump | 50 | - | - | - | 348.3 | 129 | 100 | CFM @ 50 Pascals | 100.0, 95.0, 5.0 | Conditioned space, Conditioned space, Attic, exposed | 0.0, 0.0, 8.0 |  |  | 3.38 | ACH @ 50 Pascals | Supply Only | 100 | 200.0314 | 310.1993 | - | - | 1260.5371 | 21.0618 | - | 4.3022 | - | 9.5794 | - | 32.5523 | 201.76 | - | 140.05 | 1123.67
Wilsonville | OR | 97070 | Portland-Vancouver-Hillsboro, OR-WA | Clackamas | Portland Metro - 3 | 4C | Portland General Electric | NW Natural Gas | 82627 | 2018 | 2017 ORSC | No | No | No Solar | No | - | - | - | - | 2019-02-01 | 49 | 67 | 97 | 24% | 4.4 | 6 | 8 | 905.46 | 75.45 | 1730 | 15828 | 2 | 4 | Single-family detached | No | Enclosed crawl space | 700.0, 330.0 | 30.0, 59.0 | [7 empty] | 91.0, 19.0 | 0.0, 0.0 | 21.0, 21.0 | Between conditioned space and ambient, Between conditioned space and garage | 779.0, 198.0, 1104.0 | 0.0, 0.0, 0.0 | 23.0, 23.0, 23.0 |  | 43.5, 12.5, 40.0, 12.5, 37.5, 61.0 | 0.3, 0.3, 0.3, 0.3, 0.3, 0.3 | 0.3, 0.3, 0.3, 0.3, 0.3, 0.3 |  |  |  | 30.0, 0.0 | 9.0, 30.0 |  |  | Conditioned area | 1 | 92.1 | Natural gas | AFUE | Fuel-fired air distribution heater |  | Garage or open crawl space | 1 | 2.4 | Electric | Heat pump | 50 | - | - | - | 348.3 | 129 | 100 | CFM @ 50 Pascals | 100.0, 95.0, 5.0 | Conditioned space, Conditioned space, Attic, exposed | 0.0, 0.0, 8.0 |  |  | 3.84 | ACH @ 50 Pascals | Supply Only | 100 | 204.4112 | 310.1992 | - | - | 1261.1259 | 21.4998 | - | 4.3042 | - | 9.5547 | - | 32.5523 | 205.42 | - | 140.11 | 1127.46
Gresham | OR | 97080 | Portland-Vancouver-Hillsboro, OR-WA | Multnomah | Portland Metro - 3 | 4C | Portland General Electric | NW Natural Gas | 82637 | 2018 | 2017 ORSC | No | No | No Solar | No | - | - | - | - | 2019-02-01 | 49 | 66 | 99 | 22% | 4.3 | 5.8 | 8.2 | 870.68 | 72.56 | 1794 | 15949 | 2 | 3 | Single-family detached | No | Enclosed crawl space | 709.0, 390.0 | 30.0, 30.0 | [7 empty] | 92.0, 20.0 | 0.0, 0.0 | 21.0, 21.0 | Between conditioned space and ambient, Between conditioned space and garage | 2060.0, 182.0 | 0.0, 0.0 | 21.0, 21.0 |  | 45.0, 59.0, 36.0, 25.0, 40.0, 20.0 | 0.3, 0.3, 0.3, 0.3, 0.3, 0.3 | 0.3, 0.3, 0.3, 0.3, 0.3, 0.3 |  |  |  | 19 | 12.3 |  |  | Attic | 1 | 92.1 | Natural gas | AFUE | Fuel-fired air distribution heater |  | Garage or open crawl space | 1 | 3.4 | Electric | Heat pump | 65 | - | - | - | 363.3 | 67.3 | 59 | CFM @ 50 Pascals | 50.0, 50.0, 100.0 | Conditioned space, Attic, exposed, Attic, exposed | 0.0, 8.0, 8.0 |  |  | 3.15 | ACH @ 50 Pascals | Supply Only | 100 | 239.3742 | 327.9506 | - | - | 747.0171 | 25.0567 | - | 2.5495 | - | 9.4444 | - | 32.5523 | 236.65 | - | 82.99 | 1092.68
Gresham | OR | 97080 | Portland-Vancouver-Hillsboro, OR-WA | Multnomah | Portland Metro - 3 | 4C | Portland General Electric | NW Natural Gas | 82659 | 2018 | 2017 ORSC | No | No | No Solar | No | - | - | - | - | 2019-02-01 | 49 | 66 | 99 | 22% | 4.3 | 5.8 | 8.2 | 873.41 | 72.78 | 1794 | 15949 | 2 | 3 | Single-family detached | No | Enclosed crawl space | 709.0, 390.0 | 30.0, 30.0 | [7 empty] | 92.0, 20.0 | 0.0, 0.0 | 21.0, 21.0 | Between conditioned space and ambient, Between conditioned space and garage | 2060.0, 182.0 | 0.0, 0.0 | 21.0, 21.0 |  | 45.0, 59.0, 36.0, 25.0, 40.0, 20.0 | 0.3, 0.3, 0.3, 0.3, 0.3, 0.3 | 0.3, 0.3, 0.3, 0.3, 0.3, 0.3 |  |  |  | 19 | 12.3 |  |  | Attic | 1 | 92.1 | Natural gas | AFUE | Fuel-fired air distribution heater |  | Garage or open crawl space | 1 | 3.4 | Electric | Heat pump | 65 | - | - | - | 363.3 | 67.3 | 81 | CFM @ 50 Pascals | 50.0, 50.0, 100.0 | Conditioned space, Attic, exposed, Attic, exposed | 0.0, 8.0, 8.0 |  |  | 2.68 | ACH @ 50 Pascals | Supply Only | 100 | 239.6011 | 350.9142 | - | - | 747.0171 | 25.1578 | - | 2.5495 | - | 9.5152 | - | 32.5523 | 239.38 | - | 82.99 | 1095.41
Gresham | OR | 97080 | Portland-Vancouver-Hillsboro, OR-WA | Multnomah | Portland Metro - 3 | 4C | Portland General Electric | NW Natural Gas | 82656 | 2018 | 2017 ORSC | No | No | No Solar | No | - | - | - | - | 2019-02-01 | 50 | 64 | 97 | 18% | 4.3 | 5.6 | 8 | 873.07 | 72.76 | 1737 | 14720 | 2 | 3 | Single-family detached | No | Enclosed crawl space | 47.0, 650.0, 390.0 | 30.0, 30.0, 30.0 | [7 empty] | 87.0, 20.0 | 0.0, 0.0 | 21.0, 21.0 | Between conditioned space and ambient, Between conditioned space and garage | 2007.0, 182.0 | 0.0, 0.0 | 21.0, 21.0 |  | 48.0, 41.0, 30.0, 24.0, 40.0, 25.0 | 0.3, 0.3, 0.3, 0.3, 0.3, 0.3 | 0.3, 0.3, 0.3, 0.3, 0.3, 0.3 |  |  |  | 19 | 12.3 |  |  | Attic | 2 | 92.1 | Natural gas | AFUE | Fuel-fired air distribution heater |  | Garage or open crawl space | 1 | 3.4 | Electric | Heat pump | 65 | - | - | - | 351.7 | 65.1 | 48 | CFM @ 50 Pascals | 50.0, 100.0, 50.0 | Attic, exposed, Attic, exposed, Conditioned space | 8.0, 8.0, 0.0 |  |  | 3.19 | ACH @ 50 Pascals | Supply Only | 100 | 225.5843 | 309.2269 | - | - | 744.2525 | 23.6138 | - | 2.5401 | - | 9.445 | - | 32.5523 | 223.03 | - | 82.69 | 1095.07
Portland | OR | 97229 | Portland-Vancouver-Hillsboro, OR-WA | Washington | Portland Metro - 3 | 4C | Portland General Electric | NW Natural Gas | 82629 | 2018 | 2017 ORSC | No | No | No Solar | No | - | - | - | - | 2019-02-01 | 51 | 69 | 102 | 24% | 4.5 | 6.1 | 8.4 | 938.71 | 78.23 | 1885 | 16142 | 2 | 4 | Single-family detached | No | Enclosed crawl space | 68.0, 873.0, 79.0 | 30.0, 30.0, 59.0 | [7 empty] | 107.0, 23.0 | 0.0, 0.0 | 21.0, 21.0 | Between conditioned space and ambient, Between conditioned space and garage | 2012.0, 209.0 | 0.0, 0.0 | 23.0, 23.0 |  | 59.0, 68.0, 16.700001, 12.5, 55.0, 40.0, 12.5 | 0.3, 0.3, 0.3, 0.3, 0.3, 0.3, 0.3 | 0.3, 0.3, 0.3, 0.3, 0.3, 0.3, 0.3 |  |  |  | 30 | 9 |  |  | Conditioned area | 1 | 92.1 | Natural gas | AFUE | Fuel-fired air distribution heater |  | Garage or open crawl space | 1 | 2.4 | Electric | Heat pump | 50 | - | - | - | 381.7 | 70.7 | 100 | CFM @ 50 Pascals | 100.0, 95.0, 5.0 | Conditioned space, Conditioned space, Attic, exposed | 0.0, 0.0, 8.0 |  |  | 3.87 | ACH @ 50 Pascals | Supply Only | 100 | 216.6005 | 323.1251 | - | - | 1261.1259 | 22.7629 | - | 4.3042 | - | 9.5355 | - | 32.5523 | 217.06 | - | 140.11 | 1160.71
Hillsboro | OR | 97124 | Portland-Vancouver-Hillsboro, OR-WA | Washington | Portland Metro - 3 | 4C | Portland General Electric | NW Natural Gas | 82673 | 2018 | 2017 ORSC | No | No | No Solar | No | - | - | - | - | 2019-02-01 | 51 | 75 | 107 | 29% | 4.6 | 6.6 | 8.8 | 942.09 | 78.51 | 2060 | 18470 | 2 | 4 | Single-family detached | No | Enclosed crawl space | 892.0, 279.0 | 30.0, 59.0 | [7 empty] | 110.0, 28.0 | 0.0, 0.0 | 21.0, 21.0 | Between conditioned space and ambient, Between conditioned space and garage | 2190.0, 254.0 | 0.0, 0.0 | 23.0, 23.0 |  | 61.0, 65.0, 16.700001, 24.0, 55.0, 46.0, 32.0, 14.0 | 0.3, 0.3, 0.3, 0.3, 0.3, 0.3, 0.3, 0.3 | 0.3, 0.3, 0.3, 0.3, 0.3, 0.3, 0.3, 0.3 |  |  |  | 30 | 9 |  |  | Conditioned area | 1 | 96 | Natural gas | AFUE | Fuel-fired air distribution heater |  | Garage or open crawl space | 1 | 3.17 | Electric | Heat pump | 66 | - | - | - | 417.2 | 77.3 | 100 | CFM @ 50 Pascals | 100.0, 95.0, 5.0 | Conditioned space, Conditioned space, Attic, exposed | 0.0, 0.0, 8.0 |  |  | 2.7 | ACH @ 50 Pascals | Supply Only | 100 | 228.9341 | 356.4797 | - | - | 946.2004 | 24.1101 | - | 3.2294 | - | 9.5841 | - | 32.5523 | 231.07 | - | 105.12 | 1164.09
Hillsboro | OR | 97124 | Portland-Vancouver-Hillsboro, OR-WA | Washington | Portland Metro - 3 | 4C | Portland General Electric | NW Natural Gas | 82674 | 2018 | 2017 ORSC | No | No | No Solar | No | - | - | - | - | 2019-02-01 | 51 | 75 | 107 | 29% | 4.6 | 6.5 | 8.8 | 942.22 | 78.52 | 2060 | 18470 | 2 | 4 | Single-family detached | No | Enclosed crawl space | 892.0, 279.0 | 30.0, 59.0 | [7 empty] | 110.0, 28.0 | 0.0, 0.0 | 21.0, 21.0 | Between conditioned space and ambient, Between conditioned space and garage | 2190.0, 254.0 | 0.0, 0.0 | 23.0, 23.0 |  | 61.0, 65.0, 16.700001, 24.0, 55.0, 46.0, 32.0, 14.0 | 0.3, 0.3, 0.3, 0.3, 0.3, 0.3, 0.3, 0.3 | 0.3, 0.3, 0.3, 0.3, 0.3, 0.3, 0.3, 0.3 |  |  |  | 30 | 9 |  |  | Conditioned area | 1 | 96 | Natural gas | AFUE | Fuel-fired air distribution heater |  | Garage or open crawl space | 1 | 3.17 | Electric | Heat pump | 66 | - | - | - | 417.2 | 77.3 | 100 | CFM @ 50 Pascals | 100.0, 95.0, 5.0 | Conditioned space, Conditioned space, Attic, exposed | 0.0, 0.0, 8.0 |  |  | 3.02 | ACH @ 50 Pascals | Supply Only | 100 | 228.9579 | 356.4797 | - | - | 946.6547 | 24.1124 | - | 3.2309 | - | 9.584 | - | 32.5523 | 231.09 | - | 105.17 | 1164.22
Wilsonville | OR | 97070 | Portland-Vancouver-Hillsboro, OR-WA | Clackamas | Portland Metro - 3 | 4C | Portland General Electric | NW Natural Gas | 82626 | 2018 | 2017 ORSC | No | No | No Solar | No | - | - | - | - | 2019-02-01 | 54 | 76 | 107 | 26% | 4.8 | 6.6 | 8.8 | 986.24 | 82.19 | 2065 | 18495 | 2 | 4 | Single-family detached | No | Enclosed crawl space | 884.0, 308.0 | 30.0, 59.0 | [7 empty] | 103.0, 23.0 | 0.0, 0.0 | 21.0, 21.0 | Between conditioned space and ambient, Between conditioned space and garage | 2134.0, 203.0 | 0.0, 0.0 | 23.0, 23.0 |  | 68.0, 65.0, 26.0, 55.0, 46.0, 40.0, 14.0 | 0.3, 0.3, 0.3, 0.3, 0.3, 0.3, 0.3 | 0.3, 0.3, 0.3, 0.3, 0.3, 0.3, 0.3 |  |  |  | 30 | 9 |  |  | Conditioned area | 1 | 92.1 | Natural gas | AFUE | Fuel-fired air distribution heater |  | Garage or open crawl space | 1 | 2.4 | Electric | Heat pump | 50 | - | - | - | 418.2 | 77.4 | 100 | CFM @ 50 Pascals | 100.0, 95.0, 5.0 | Conditioned space, Conditioned space, Attic, exposed | 0.0, 0.0, 8.0 |  |  | 2.91 | ACH @ 50 Pascals | Supply Only | 100 | 240.4639 | 345.3255 | - | - | 1261.1259 | 25.225 | - | 4.3042 | - | 9.4939 | - | 32.5523 | 239.48 | - | 140.11 | 1208.24
Gresham | OR | 97080 | Portland-Vancouver-Hillsboro, OR-WA | Multnomah | Portland Metro - 3 | 4C | Portland General Electric | NW Natural Gas | 82639 | 2018 | 2017 ORSC | No | No | No Solar | No | - | - | - | - | 2019-02-01 | 54 | 69 | 103 | 18% | 4.7 | 6.1 | 8.5 | 949.34 | 79.11 | 1937 | 17226 | 2 | 4 | Single-family detached | No | Enclosed crawl space | 768.0, 11.0, 390.0 | 30.0, 30.0, 30.0 | [7 empty] | 94.0, 20.0 | 0.0, 0.0 | 21.0, 21.0 | Between conditioned space and ambient, Between conditioned space and garage | 2082.0, 178.0 | 0.0, 0.0 | 21.0, 21.0 |  | 102.0, 24.0, 35.0, 42.5 | 0.3, 0.3, 0.3, 0.3 | 0.3, 0.3, 0.3, 0.3 |  |  |  | 19 | 12.3 |  |  | Attic | 1 | 92.1 | Natural gas | AFUE | Fuel-fired air distribution heater |  | Garage or open crawl space | 1 | 3.4 | Electric | Heat pump | 65 | - | - | - | 392.2 | 72.6 | 46 | CFM @ 50 Pascals | 50.0, 100.0, 50.0 | Attic, exposed, Attic, exposed, Conditioned space | 8.0, 8.0, 0.0 |  |  | 3.5 | ACH @ 50 Pascals | Supply Only | 100 | 237.1049 | 330.6238 | - | - | 877.7906 | 24.8389 | - | 2.9959 | - | 9.4627 | - | 32.5523 | 235.04 | - | 97.52 | 1171.34
Portland | OR | 97206 | Portland-Vancouver-Hillsboro, OR-WA | Multnomah | Portland Metro - 3 | 4C | Portland General Electric | NW Natural Gas | 76504 | 2018 | 2017 ORSC | No | No | No Solar | No | - | - | - | - | 2019-02-01 | 56 | 71 | 102 | 21% | 4.6 | 5.6 | 8.4 | 902.26 | 75.19 | 1905 | 16810 | 2 | 4 | Duplex, single unit | No | Enclosed crawl space | 83.0, 785.0, 252.0 | 30.0, 30.0, 30.0 | [7 empty] | 97.0, 20.0 | 0.0, 0.0 | 21.0, 21.0 | Between conditioned space and ambient, Between conditioned space and garage | 1827.0, 183.0, 190.0 | 0.0, 0.0, 0.0 | 23.0, 23.0, 23.0 |  | 121.0, 126.0, 24.0 | 0.31, 0.31, 0.31 | 0.27, 0.27, 0.27 |  |  |  | 30.0, 0.0 | 9.0, 30.0 |  |  | Attic | 1 | 95.5 | Natural gas | AFUE | Fuel-fired air distribution heater |  | Garage or open crawl space | 1 | 0.92 | Natural gas | Instant water heater | - | - | - | - | 385.8 | 71.4 | 114 | CFM @ 50 Pascals | 50.0, 100.0, 50.0 | Attic, exposed, Attic, exposed, Conditioned space | 8.0, 8.0, 0.0 |  |  | 3.15 | ACH @ 50 Pascals | Supply Only | 100 | 215.5238 | 423.5884 | - | 108.093 | - | 22.9981 | - | 10.8093 | - | 9.8831 | - | 8.385 | 227.29 | - | 90.64 | 1124.26
Portland | OR | 97229 | Portland-Vancouver-Hillsboro, OR-WA | Washington | Portland Metro - 3 | 4C | Portland General Electric | NW Natural Gas | 82623 | 2018 | 2017 ORSC | No | No | No Solar | No | - | - | - | - | 2019-02-01 | 58 | 84 | 119 | 28% | 5.1 | 7.2 | 9.7 | 1039.18 | 86.6 | 2420 | 21746 | 2 | 4 | Single-family detached | No | Enclosed crawl space | 20.0, 1072.0, 374.0 | 30.0, 30.0, 59.0 | [7 empty] | 125.0, 37.0 | 0.0, 0.0 | 21.0, 21.0 | Between conditioned space and ambient, Between conditioned space and garage | 2384.0, 337.0 | 0.0, 0.0 | 23.0, 23.0 |  | 8.0, 25.0, 101.699997, 50.0, 62.0, 28.799999, 45.5, 25.0 | 0.3, 0.3, 0.3, 0.3, 0.3, 0.3, 0.3, 0.3 | 0.3, 0.3, 0.3, 0.3, 0.3, 0.3, 0.3, 0.3 |  |  |  | 30 | 9 |  |  | Conditioned area | 1 | 92.1 | Natural gas | AFUE | Fuel-fired air distribution heater |  | Garage or open crawl space | 1 | 3.17 | Electric | Heat pump | 66 | - | - | - | 490.1 | 90.8 | 100 | CFM @ 50 Pascals | 100.0, 95.0, 5.0 | Conditioned space, Conditioned space, Attic, exposed | 0.0, 0.0, 8.0 |  |  | 3.18 | ACH @ 50 Pascals | Supply Only | 100 | 282.2064 | 376.2694 | - | - | 946.6547 | 29.5048 | - | 3.2309 | - | 9.4168 | - | 32.5523 | 277.84 | - | 105.17 | 1261.18
Salem | OR | 97304 | Salem, OR | Polk | Mid-Willamette - 4 | 4C | Portland General Electric | NW Natural Gas | 82718 | 2018 | 2017 ORSC | No | No | No Solar | No | - | - | - | - | 2019-02-01 | 60 | 76 | 107 | 18% | 5.1 | 6.6 | 8.8 | 1012.25 | 84.35 | 2063 | 18980 | 1 | 4 | Single-family detached | No | Enclosed crawl space | 2063 | 30 | [7 empty] | - | - | - | - | 1501.0, 468.0 | 0.0, 0.0 | 21.0, 21.0 |  | 38.700001, 32.0, 100.0, 8.0 | 0.3, 0.3, 0.3, 0.3 | 0.3, 0.3, 0.3, 0.3 |  |  |  | 19.0, 0.0 | 12.3, 30.0 |  |  | Attic | 1 | 92.1 | Natural gas | AFUE | Fuel-fired air distribution heater |  | Garage or open crawl space | 1 | 3.4 | Electric | Heat pump | 65 | - | - | - | 557 | 103.2 | 100 | CFM @ 50 Pascals | 50.0, 100.0, 50.0 | Attic, exposed, Attic, exposed, Conditioned space | 8.0, 8.0, 0.0 |  |  | 3.4 | ACH @ 50 Pascals | Supply Only | 100 | 312.5303 | 402.8684 | - | - | 897.5791 | 32.628 | - | 3.0634 | - | 9.3834 | - | 32.5523 | 306.16 | - | 99.72 | 1234.25
Portland | OR | 97211 | Portland-Vancouver-Hillsboro, OR-WA | Multnomah | Portland Metro - 3 | 4C | Portland General Electric | NW Natural Gas | 82885 | 2018 | 2017 ORSC | No | No | No Solar | No | - | - | - | - | 2019-02-01 | 62 | 88 | 122 | 29% | 5.2 | 6.9 | 10 | 1001.13 | 83.43 | 2532 | 24991 | 3 | 3 | Duplex, single unit | No | Enclosed crawl space | 228.0, 582.0, 256.0 | 30.0, 30.0, 30.0 | [7 empty] | 168.0, 36.0, 62.0 | 0.0, 0.0, 0.0 | 21.0, 21.0, 21.0 | Between conditioned space and ambient, Between conditioned space and garage, Between cond and another cond unit (adiabatic) | 2335.0, 290.0, 901.0 | 0.0, 0.0, 0.0 | 23.0, 23.0, 21.0 |  | 78.0, 92.0, 168.699997 | 0.3, 0.3, 0.3 | 0.3, 0.3, 0.3 |  |  |  | 30 | 9 |  |  | Conditioned area | 1 | 96 | Natural gas | AFUE | Fuel-fired air distribution heater |  | Garage or open crawl space | 1 | 0.92 | Natural gas | Instant water heater | - | - | - | - | 512.73 | 94.95 | 100 | CFM @ 50 Pascals | 100.0, 95.0, 5.0 | Conditioned space, Conditioned space, Attic, exposed | 0.0, 0.0, 8.0 |  |  | 3.21 | ACH @ 50 Pascals | Supply Only | 100 | 279.5832 | 339.0836 | - | 90.2023 | - | 29.1156 | - | 9.0202 | - | 9.3257 | - | 8.385 | 271.52 | - | 75.63 | 1223.13
Portland | OR | 97211 | Portland-Vancouver-Hillsboro, OR-WA | Multnomah | Portland Metro - 3 | 4C | Portland General Electric | NW Natural Gas | 82886 | 2018 | 2017 ORSC | No | No | No Solar | No | - | - | - | - | 2019-02-01 | 62 | 87 | 122 | 29% | 5.2 | 6.9 | 10 | 1003.57 | 83.63 | 2532 | 24991 | 3 | 3 | Duplex, single unit | No | Enclosed crawl space | 228.0, 582.0, 256.0 | 30.0, 30.0, 30.0 | [7 empty] | 168.0, 36.0, 62.0 | 0.0, 0.0, 0.0 | 21.0, 21.0, 21.0 | Between conditioned space and ambient, Between conditioned space and garage, Between cond and another cond unit (adiabatic) | 2335.0, 290.0, 901.0 | 0.0, 0.0, 0.0 | 23.0, 23.0, 21.0 |  | 78.0, 92.0, 168.699997 | 0.3, 0.3, 0.3 | 0.3, 0.3, 0.3 |  |  |  | 30 | 9 |  |  | Conditioned area | 1 | 96 | Natural gas | AFUE | Fuel-fired air distribution heater |  | Garage or open crawl space | 1 | 0.92 | Natural gas | Instant water heater | - | - | - | - | 512.73 | 94.95 | 100 | CFM @ 50 Pascals | 100.0, 95.0, 5.0 | Conditioned space, Conditioned space, Attic, exposed | 0.0, 0.0, 8.0 |  |  | 3.51 | ACH @ 50 Pascals | Supply Only | 100 | 281.895 | 343.6469 | - | 90.2023 | - | 29.3624 | - | 9.0202 | - | 9.3304 | - | 8.385 | 273.96 | - | 75.63 | 1225.57
Tigard | OR | 97224 | Portland-Vancouver-Hillsboro, OR-WA | Washington | Portland Metro - 3 | 4C | Portland General Electric | NW Natural Gas | 82887 | 2018 | 2017 ORSC | No | No | No Solar | No | - | - | - | - | 2019-02-01 | 65 | 74 | 104 | 12% | 5.2 | 5.8 | 8.5 | 983.1 | 81.93 | 1945 | 17420 | 2 | 4 | Single-family detached | No | Enclosed crawl space | 35.0, 774.0, 362.0 | 30.0, 30.0, 30.0 | [7 empty] | 99.0, 41.0 | 0.0, 0.0 | 21.0, 21.0 | Between conditioned space and ambient, Between conditioned space and garage | 2059.0, 370.0 | 0.0, 0.0 | 23.0, 23.0 |  | 13.0, 4.0, 90.0, 41.0, 8.0, 30.0, 40.0 | 0.3, 0.3, 0.3, 0.3, 0.3, 0.3, 0.3 | 0.3, 0.3, 0.3, 0.3, 0.3, 0.3, 0.3 |  |  |  | 30.0, 0.0 | 9.0, 30.0 |  |  | Garage or open crawl space | 1 | 96 | Natural gas | AFUE | Fuel-fired air distribution heater |  | Garage or open crawl space | 1 | 0.62 | Natural gas | Conventional | 50 | - | - | - | 393.9 | 72.9 | 100 | CFM @ 50 Pascals | 10.0, 10.0, 45.0, 45.0, 90.0 | Garage, Garage, Enclosed crawl space, Attic, exposed, Attic, exposed | 8.0, 8.0, 8.0, 8.0, 8.0 |  |  | 2.56 | ACH @ 50 Pascals | Supply Only | 100 | 239.5698 | 400.9695 | - | 176.909 | - | 25.3255 | - | 17.6909 | - | 9.6703 | - | 8.385 | 244.9 | - | 148.34 | 1205.1
Gresham | OR | 97080 | Portland-Vancouver-Hillsboro, OR-WA | Multnomah | Portland Metro - 3 | 4C | Portland General Electric | NW Natural Gas | 82671 | 2018 | 2017 ORSC | No | No | No Solar | No | - | - | - | - | 2019-02-01 | 68 | 91 | 121 | 24% | 5.5 | 7.1 | 9.9 | 1057.64 | 88.14 | 2506 | 22693 | 2 | 4 | Single-family detached | No | Enclosed crawl space | 1197.0, 467.0 | 30.0, 59.0 | [7 empty] | 137.0, 41.0 | 0.0, 0.0 | 21.0, 21.0 | Between conditioned space and ambient, Between conditioned space and garage | 2377.0, 371.0, 117.0 | 0.0, 0.0, 0.0 | 23.0, 23.0, 23.0 |  | 38.299999, 139.0, 20.0, 70.5, 20.0, 73.0, 24.0 | 0.3, 0.3, 0.3, 0.3, 0.3, 0.3, 0.3 | 0.3, 0.3, 0.3, 0.3, 0.3, 0.3, 0.3 |  |  |  | 30 | 9 |  |  | Conditioned area | 1 | 95 | Natural gas | AFUE | Fuel-fired air distribution heater |  | Garage or open crawl space | 1 | 0.82 | Natural gas | Instant water heater | - | - | - | - | 507.5 | 94 | 95 | CFM @ 50 Pascals | 80.0, 95.0, 20.0, 5.0 | Conditioned space, Conditioned space, Attic, exposed, Attic, exposed | 0.0, 0.0, 8.0, 8.0 |  |  | 2.65 | ACH @ 50 Pascals | Supply Only | 100 | 309.406 | 419.6634 | - | 121.2751 | - | 32.3729 | - | 12.1275 | - | 9.4341 | - | 8.385 | 305.41 | - | 101.69 | 1279.64
North Plains | OR | 97133 | Portland-Vancouver-Hillsboro, OR-WA | Washington | Portland Metro - 3 | 4C | Portland General Electric | NW Natural Gas | 82732 | 2018 | 2017 ORSC | No | No | No Solar | No | - | - | - | - | 2019-02-01 | 68 | 99 | 144 | 29% | 6 | 8.3 | 11.7 | 1229.53 | 102.46 | 3248 | 29029 | 2 | 4 | Single-family detached | No | Enclosed crawl space | 56.0, 1360.0, 472.0 | 30.0, 30.0, 59.0 | [7 empty] | 141.0, 41.0 | 0.0, 0.0 | 21.0, 21.0 | Between conditioned space and ambient, Between conditioned space and garage | 2712.0, 368.0 | 0.0, 0.0 | 23.0, 23.0 |  | 54.0, 92.0, 83.0, 88.5, 50.0, 62.5, 80.0 | 0.3, 0.3, 0.3, 0.3, 0.3, 0.3, 0.3 | 0.3, 0.3, 0.3, 0.3, 0.3, 0.3, 0.3 |  |  |  | 30 | 9 |  |  | Conditioned area | 1 | 96 | Natural gas | AFUE | Fuel-fired air distribution heater |  | Garage or open crawl space | 1 | 2.7 | Electric | Heat pump | 80 | - | - | - | 657.7 | 121.8 | 100 | CFM @ 50 Pascals | 100.0, 95.0, 5.0 | Conditioned space, Conditioned space, Attic, exposed | 0.0, 0.0, 8.0 |  |  | 2.59 | ACH @ 50 Pascals | Supply Only | 100 | 338.0898 | 460.3805 | - | - | 1116.1455 | 35.3802 | - | 3.8094 | - | 9.4382 | - | 32.5523 | 333.92 | - | 124 | 1451.53
Gresham | OR | 97080 | Portland-Vancouver-Hillsboro, OR-WA | Multnomah | Portland Metro - 3 | 4C | Portland General Electric | NW Natural Gas | 82625 | 2018 | 2017 ORSC | No | No | No Solar | No | - | - | - | - | 2019-02-01 | 70 | 95 | 131 | 26% | 5.7 | 7.4 | 10.6 | 1102.56 | 91.88 | 2809 | 26391 | 2 | 4 | Single-family detached | No | Enclosed crawl space | 1819.0, 335.0 | 38.0, 59.0 | [7 empty] | 58.0, 39.0, 36.0 | 0.0, 0.0, 0.0 | 21.0, 21.0, 21.0 | Between conditioned space and ambient, Between conditioned space and garage, Between conditioned space and attic | 1919.0, 353.0, 287.0 | 0.0, 0.0, 0.0 | 23.0, 23.0, 23.0 |  | 49.299999, 27.5, 128.0, 54.0, 72.0, 20.0, 26.0 | 0.3, 0.3, 0.3, 0.3, 0.3, 0.3, 0.3 | 0.28, 0.28, 0.28, 0.28, 0.28, 0.28, 0.28 |  |  |  | 30 | 9 |  |  | Conditioned area | 1 | 95 | Natural gas | AFUE | Fuel-fired air distribution heater |  | Garage or open crawl space | 1 | 0.82 | Natural gas | Instant water heater | - | - | - | - | 568.8 | 105.3 | 100 | CFM @ 50 Pascals | 50.0, 95.0, 50.0, 5.0 | Conditioned space, Conditioned space, Attic, exposed, Attic, exposed | 0.0, 0.0, 8.0, 8.0 |  |  | 2.47 | ACH @ 50 Pascals | Supply Only | 100 | 308.0731 | 453.6979 | - | 121.2751 | - | 32.3558 | - | 12.1275 | - | 9.5213 | - | 8.385 | 308.07 | - | 101.69 | 1324.56
Portland | OR | 97223 | Portland-Vancouver-Hillsboro, OR-WA | Washington | Portland Metro - 3 | 4C | Portland General Electric | NW Natural Gas | 82660 | 2018 | 2017 ORSC | No | No | No Solar | No | - | - | - | - | 2019-02-01 | 73 | 99 | 131 | 24% | 6.2 | 8.3 | 10.7 | 1255.13 | 104.59 | 2829 | 27022 | 2 | 5 | Single-family detached | No | Enclosed crawl space | 77.0, 1278.0, 286.0 | 30.0, 30.0, 30.0 | [7 empty] | 137.0, 46.0 | 0.0, 0.0 | 21.0, 21.0 | Between conditioned space and ambient, Between conditioned space and garage | 2791.0, 415.0 | 0.0, 0.0 | 23.0, 23.0 |  | 80.5, 42.5, 162.5, 102.5, 92.5, 65.0, 77.5 | 0.3, 0.3, 0.3, 0.3, 0.3, 0.3, 0.3 | 0.3, 0.3, 0.3, 0.3, 0.3, 0.3, 0.3 |  |  |  | 30 | 9 |  |  | Garage or open crawl space | 1 | 95 | Natural gas | AFUE | Fuel-fired air distribution heater |  | Garage or open crawl space | 1 | 2.4 | Electric | Heat pump | 50 | - | - | - | 572.9 | 106.1 | 140 | CFM @ 50 Pascals | 25.0, 100.0, 75.0 | Attic, exposed, Conditioned space, Conditioned space | 8.0, 0.0, 0.0 |  |  | 2.98 | ACH @ 50 Pascals | Supply Only | 100 | 370.5005 | 484.7606 | - | - | 1442.8145 | 38.7045 | - | 4.9243 | - | 9.398 | - | 32.5523 | 363.75 | - | 160.3 | 1477.13
Tigard | OR | 97224 | Portland-Vancouver-Hillsboro, OR-WA | Washington | Portland Metro - 3 | 4C | Portland General Electric | NW Natural Gas | 82879 | 2018 | 2017 ORSC | No | No | No Solar | No | - | - | - | - | 2019-02-01 | 74 | 86 | 119 | 13% | 5.9 | 6.7 | 9.7 | 1122.21 | 93.52 | 2433 | 23138 | 2 | 4 | Single-family detached | No | Enclosed crawl space | 12.0, 998.0, 425.0 | 30.0, 30.0, 30.0 | [7 empty] | 115.0, 41.0 | 0.0, 0.0 | 21.0, 21.0 | Between conditioned space and ambient, Between conditioned space and garage | 2307.0, 376.0 | 0.0, 0.0 | 23.0, 23.0 |  | 84.0, 63.0, 173.0, 28.0 | 0.3, 0.3, 0.3, 0.3 | 0.3, 0.3, 0.3, 0.3 |  |  |  | 19 | 12.3 |  |  | Garage or open crawl space | 1 | 95 | Natural gas | AFUE | Fuel-fired air distribution heater |  | Garage or open crawl space | 1 | 0.62 | Natural gas | Conventional | 50 | - | - | - | 492.7 | 91.2 | 96 | CFM @ 50 Pascals | 10.0, 10.0, 45.0, 45.0, 90.0 | Garage, Garage, Enclosed crawl space, Attic, exposed, Attic, exposed | 8.0, 8.0, 8.0, 8.0, 8.0 |  |  | 2.04 | ACH @ 50 Pascals | Supply Only | 100 | 300.174 | 583.3992 | - | 176.976 | - | 32.0085 | - | 17.6976 | - | 9.8673 | - | 8.385 | 315.84 | - | 148.39 | 1344.21
Hillsboro | OR | 97003 | Portland-Vancouver-Hillsboro, OR-WA | Washington | Portland Metro - 3 | 4C | Portland General Electric | NW Natural Gas | 82643 | 2018 | 2017 ORSC | No | No | No Solar | No | - | - | - | - | 2019-02-01 | 79 | 90 | 129 | 12% | 6.4 | 7.1 | 10.5 | 1200.94 | 100.08 | 2749 | 24152 | 2 | 4 | Single-family detached | No | Enclosed crawl space | 1080.0, 589.0 | 30.0, 30.0 | [7 empty] | 107.0, 44.0 | 0.0, 0.0 | 21.0, 21.0 | Between conditioned space and ambient, Between conditioned space and garage | 2443.0, 392.0 | 0.0, 0.0 | 21.0, 21.0 |  | 151.580002, 18.0, 173.0 | 0.3, 0.3, 0.3 | 0.3, 0.3, 0.3 |  |  |  | 19 | 12.3 |  |  | Garage or open crawl space | 1 | 95 | Natural gas | AFUE | Fuel-fired air distribution heater |  | Garage or open crawl space | 1 | 0.62 | Natural gas | Conventional | 50 | - | - | - | 556.7 | 103.1 | 64 | CFM @ 50 Pascals | 5.0, 5.0, 45.0, 95.0, 50.0 | Garage, Garage, Attic, exposed, Attic, exposed, Enclosed crawl space | 8.0, 8.0, 8.0, 8.0, 8.0 |  |  | 2.79 | ACH @ 50 Pascals | Supply Only | 100 | 340.895 | 588.1429 | - | 176.9659 | - | 36.0968 | - | 17.6966 | - | 9.7082 | - | 8.385 | 350.44 | - | 148.39 | 1422.94
Tigard | OR | 97224 | Portland-Vancouver-Hillsboro, OR-WA | Washington | Portland Metro - 3 | 4C | Portland General Electric | NW Natural Gas | 82935 | 2018 | 2017 ORSC | No | No | No Solar | No | - | - | - | - | 2019-02-01 | 87 | 110 | 147 | 21% | 7 | 8.5 | 12 | 1326.85 | 110.57 | 3348 | 33815 | 3 | 4 | Single-family detached | No | More than one type | 72.0, 440.0, 79.0 | 30.0, 30.0, 30.0 | [7 empty] | 208.0, 39.0, 23.0, 21.0 | 0.0, 0.0, 0.0, 0.0 | 21.0, 21.0, 21.0, 21.0 | Between conditioned space and ambient, Between conditioned space and garage, Between conditioned space and uncond bsmnt, Between conditioned space and enclosed crawl | 3136.0, 355.0, 191.0, 205.0 | 0.0, 0.0, 0.0, 0.0 | 23.0, 23.0, 23.0, 23.0 |  | 71.5, 62.0, 298.0 | 0.3, 0.3, 0.3 | 0.3, 0.3, 0.3 |  |  |  | 30 | 9 |  |  | Garage or open crawl space | 1 | 95.5 | Natural gas | AFUE | Fuel-fired air distribution heater |  | Garage or open crawl space | 1 | 0.6 | Natural gas | Conventional | 50 | - | - | - | 678 | 125.6 | 42 | CFM @ 50 Pascals | 5.0, 5.0, 45.0, 45.0, 90.0, 5.0, 5.0 | Garage, Garage, Enclosed crawl space, Attic, exposed, Attic, exposed, Conditioned space, Conditioned space | 8.0, 8.0, 8.0, 8.0, 8.0, 0.0, 0.0 |  |  | 2.04 | ACH @ 50 Pascals | Supply Only | 100 | 385.4152 | 573.89 | - | 185.0167 | - | 40.5002 | - | 18.5017 | - | 9.5334 | - | 8.385 | 386.11 | - | 155.14 | 1548.85
Beaverton | OR | 97007 | Portland-Vancouver-Hillsboro, OR-WA | Washington | Portland Metro - 3 | 4C | Portland General Electric | NW Natural Gas | 76430 | 2018 | 2017 ORSC | No | No | No Solar | No | - | - | - | - | 2019-02-08 | 69 | 94 | 140 | 23% | 6.1 | 8.1 | 11.4 | 1225.61 | 102.13 | 3096 | 27736 | 2 | 5 | Single-family detached | No | Enclosed crawl space | 64.0, 1329.0, 374.0 | 30.0, 30.0, 30.0 | [7 empty] | 136.0, 37.0 | 0.0, 0.0 | 21.0, 21.0 | Between conditioned space and ambient, Between conditioned space and garage | 2697.0, 336.0 | 0.0, 0.0 | 21.0, 21.0 |  | 16.0, 22.5, 89.0, 15.8, 56.5, 20.0, 56.0, 44.5 | 0.3, 0.3, 0.3, 0.3, 0.3, 0.3, 0.3, 0.3 | 0.3, 0.3, 0.3, 0.3, 0.3, 0.3, 0.3, 0.3 |  |  |  | 19 | 12.3 |  |  | Attic | 1 | 92.1 | Natural gas | AFUE | Fuel-fired air distribution heater |  | Garage or open crawl space | 1 | 3.4 | Electric | Heat pump | 65 | - | - | - | 626.9 | 116.1 | 60 | CFM @ 50 Pascals | 50.0, 100.0, 50.0 | Attic, exposed, Attic, exposed, Conditioned space | 8.0, 8.0, 0.0 |  |  | 2.15 | ACH @ 50 Pascals | Supply Only | 100 | 349.8085 | 470.7753 | - | - | 1012.2706 | 36.5876 | - | 3.4548 | - | 9.4262 | - | 32.5523 | 344.88 | - | 112.46 | 1447.61
Hillsboro | OR | 97124 | Portland-Vancouver-Hillsboro, OR-WA | Washington | Portland Metro - 3 | 4C | Portland General Electric | NW Natural Gas | 82676 | 2018 | 2017 ORSC | No | No | No Solar | No | - | - | - | - | 2019-02-14 | 46 | 67 | 97 | 28% | 4.1 | 5.9 | 8 | 858.65 | 71.55 | 1730 | 15828 | 2 | 4 | Single-family detached | No | Enclosed crawl space | 700.0, 330.0 | 30.0, 59.0 | [7 empty] | 91.0, 19.0 | 0.0, 0.0 | 21.0, 21.0 | Between conditioned space and ambient, Between conditioned space and garage | 779.0, 198.0, 1104.0 | 0.0, 0.0, 0.0 | 23.0, 23.0, 23.0 |  | 43.5, 12.5, 40.0, 12.5, 37.5, 61.0 | 0.3, 0.3, 0.3, 0.3, 0.3, 0.3 | 0.3, 0.3, 0.3, 0.3, 0.3, 0.3 |  |  |  | 30.0, 0.0 | 9.0, 30.0 |  |  | Conditioned area | 1 | 96 | Natural gas | AFUE | Fuel-fired air distribution heater |  | Garage or open crawl space | 1 | 3.17 | Electric | Heat pump | 66 | - | - | - | 348.3 | 129 | 100 | CFM @ 50 Pascals | 100.0, 95.0, 5.0 | Conditioned space, Conditioned space, Attic, exposed | 0.0, 0.0, 8.0 |  |  | 3.05 | ACH @ 50 Pascals | Supply Only | 100 | 189.0805 | 319.7923 | - | - | 946.2004 | 19.9995 | - | 3.2294 | - | 9.6832 | - | 32.5523 | 193.66 | - | 105.12 | 1080.65
Gresham | OR | 97080 | Portland-Vancouver-Hillsboro, OR-WA | Multnomah | Portland Metro - 3 | 4C | Portland General Electric | NW Natural Gas | 82658 | 2018 | 2017 ORSC | No | No | No Solar | No | - | - | - | - | 2019-02-14 | 47 | 64 | 97 | 22% | 4.2 | 5.6 | 8 | 848.48 | 70.71 | 1737 | 14720 | 2 | 3 | Single-family detached | No | Enclosed crawl space | 47.0, 650.0, 390.0 | 30.0, 30.0, 30.0 | [7 empty] | 87.0, 20.0 | 0.0, 0.0 | 21.0, 21.0 | Between conditioned space and ambient, Between conditioned space and garage | 2007.0, 182.0 | 0.0, 0.0 | 21.0, 21.0 |  | 48.0, 41.0, 30.0, 24.0, 40.0, 25.0 | 0.3, 0.3, 0.3, 0.3, 0.3, 0.3 | 0.3, 0.3, 0.3, 0.3, 0.3, 0.3 |  |  |  | 19 | 12.3 |  |  | Attic | 2 | 92.1 | Natural gas | AFUE | Fuel-fired air distribution heater |  | Garage or open crawl space | 1 | 3.4 | Electric | Heat pump | 65 | - | - | - | 351.7 | 65.1 | 53 | CFM @ 50 Pascals | 50.0, 100.0, 50.0 | Attic, exposed, Attic, exposed, Conditioned space | 8.0, 8.0, 0.0 |  |  | 2.73 | ACH @ 50 Pascals | Supply Only | 100 | 224.2837 | 312.9338 | - | - | 746.9618 | 23.4964 | - | 2.5494 | - | 9.4633 | - | 32.5523 | 222.35 | - | 82.99 | 1070.48
Gresham | OR | 97080 | Portland-Vancouver-Hillsboro, OR-WA | Multnomah | Portland Metro - 3 | 4C | Portland General Electric | NW Natural Gas | 82657 | 2018 | 2017 ORSC | No | No | No Solar | No | - | - | - | - | 2019-02-14 | 50 | 68 | 103 | 23% | 4.4 | 6 | 8.5 | 909.85 | 75.82 | 1937 | 17226 | 2 | 4 | Single-family detached | No | Enclosed crawl space | 768.0, 11.0, 390.0 | 30.0, 30.0, 30.0 | [7 empty] | 94.0, 20.0 | 0.0, 0.0 | 21.0, 21.0 | Between conditioned space and ambient, Between conditioned space and garage | 2082.0, 178.0 | 0.0, 0.0 | 21.0, 21.0 |  | 102.0, 24.0, 35.0, 42.5 | 0.3, 0.3, 0.3, 0.3 | 0.3, 0.3, 0.3, 0.3 |  |  |  | 19 | 12.3 |  |  | Attic | 1 | 92.1 | Natural gas | AFUE | Fuel-fired air distribution heater |  | Garage or open crawl space | 1 | 3.4 | Electric | Heat pump | 65 | - | - | - | 392.2 | 72.6 | 37 | CFM @ 50 Pascals | 50.0, 100.0, 50.0 | Attic, exposed, Attic, exposed, Conditioned space | 8.0, 8.0, 0.0 |  |  | 2.77 | ACH @ 50 Pascals | Supply Only | 100 | 224.5537 | 317.0102 | - | - | 880.915 | 23.5373 | - | 3.0065 | - | 9.4757 | - | 32.5523 | 223.03 | - | 97.87 | 1131.85
Redmond | OR | 97756 | Bend, OR | Deschutes | Central - 8 | 5B | Pacific Power | Cascade Natural Gas | 82666 | 2018 | 2017 ORSC | No | No | No Solar | No | - | - | - | - | 2019-02-22 | 64 | 72 | 86 | 11% | 5.8 | 6.4 | 8.4 | 783.48 | 65.29 | 1417 | 11478 | 1 | 3 | Single-family detached | No | Enclosed crawl space | 1417 | 30 | [7 empty] | - | - | - | - | 1162.0, 296.0 | 0.0, 0.0 | 23.0, 23.0 |  | 30.0, 76.0, 85.0, 12.0 | 0.25, 0.25, 0.25, 0.25 | 0.2, 0.2, 0.2, 0.2 |  |  |  | 30 | 9 |  |  | Garage or open crawl space | 1 | 95 | Natural gas | AFUE | Fuel-fired air distribution heater |  | Garage or open crawl space | 1 | 0.6 | Natural gas | Conventional | 50 | - | - | - | 382.6 | 70.8 | 56 | CFM @ 50 Pascals | 10.0, 10.0, 90.0, 90.0 | Garage, Garage, Attic, exposed, Attic, exposed | 8.0, 8.0, 8.0, 8.0 |  |  | 3.6 | ACH @ 50 Pascals | Exhaust Only | 100 | 259.3213 | 447.0683 | - | 183.3138 | - | 27.458 | - | 18.3314 | - | 8.1516 | - | 6.8705 | 223.83 | - | 125.95 | 945.48
Redmond | OR | 97756 | Bend, OR | Deschutes | Central - 8 | 5B | Pacific Power | Cascade Natural Gas | 82668 | 2018 | 2017 ORSC | No | No | No Solar | No | - | - | - | - | 2019-02-22 | 64 | 72 | 86 | 11% | 5.8 | 6.4 | 8.4 | 785.6 | 65.47 | 1417 | 11478 | 1 | 3 | Single-family detached | No | Enclosed crawl space | 1417 | 30 | [7 empty] | - | - | - | - | 1162.0, 296.0 | 0.0, 0.0 | 23.0, 23.0 |  | 30.0, 76.0, 85.0, 12.0 | 0.25, 0.25, 0.25, 0.25 | 0.2, 0.2, 0.2, 0.2 |  |  |  | 30 | 9 |  |  | Garage or open crawl space | 1 | 95 | Natural gas | AFUE | Fuel-fired air distribution heater |  | Garage or open crawl space | 1 | 0.6 | Natural gas | Conventional | 50 | - | - | - | 382.6 | 70.8 | 75 | CFM @ 50 Pascals | 10.0, 10.0, 90.0, 90.0 | Garage, Garage, Attic, exposed, Attic, exposed | 8.0, 8.0, 8.0, 8.0 |  |  | 2.85 | ACH @ 50 Pascals | Exhaust Only | 100 | 257.9668 | 476.0715 | - | 183.2827 | - | 27.4215 | - | 18.3283 | - | 8.2375 | - | 6.8705 | 225.88 | - | 125.92 | 947.6
Portland | OR | 97202 | Portland-Vancouver-Hillsboro, OR-WA | Multnomah | Portland Metro - 3 | 4C | Portland General Electric | NW Natural Gas | 82948 | 2018 | 2017 ORSC | No | No | No Solar | No | - | - | - | - | 2019-02-22 | 67 | 86 | 117 | 22% | 5.6 | 6.8 | 9.5 | 1090.04 | 90.84 | 2355 | 23184 | 3 | 5 | Single-family detached | No | Conditioned basement | 37.0, 216.0 | 30.0, 30.0 | [7 empty] | 157.0, 30.0, 68.0 | 0.0, 0.0, 0.0 | 21.0, 21.0, 21.0 | Between conditioned space and ambient, Between conditioned space and garage, Between cond and another cond unit (adiabatic) | 1543.0, 246.0, 750.0 | 0.0, 0.0, 0.0 | 23.0, 23.0, 23.0 |  | 127.199997, 142.300003, 106.699997 | 0.3, 0.3, 0.3 | 0.3, 0.3, 0.3 |  |  |  | 19 | 12.3 |  |  | Attic | 1 | 96 | Natural gas | AFUE | Fuel-fired air distribution heater |  | Garage or open crawl space | 1 | 0.94 | Natural gas | Instant water heater | - | - | - | - | 476.9 | 88.3 | 97 | CFM @ 50 Pascals | 75.0, 25.0, 100.0 | Conditioned space, Attic, exposed, Attic, exposed | 0.0, 8.0, 8.0 |  |  | 3.49 | ACH @ 50 Pascals | Supply Only | 100 | 264.4641 | 430.3312 | - | 122.9543 | - | 27.9151 | - | 12.2954 | - | 9.636 | - | 8.385 | 268.99 | - | 103.1 | 1312.04
Portland | OR | 97211 | Portland-Vancouver-Hillsboro, OR-WA | Multnomah | Portland Metro - 3 | 4C | Portland General Electric | NW Natural Gas | 82906 | 2018 | 2017 ORSC | No | No | No Solar | No | - | - | - | - | 2019-02-22 | 74 | 110 | 169 | 33% | 6.4 | 8.8 | 13.6 | 1284.39 | 107.03 | 4030 | 40050 | 3 | 5 | Duplex, single unit | No | More than one type | 46.0, 134.0, 375.0 | 30.0, 30.0, 30.0 | [7 empty] | 157.0, 30.0, 73.0 | 0.0, 0.0, 0.0 | 21.0, 21.0, 21.0 | Between conditioned space and ambient, Between conditioned space and garage, Between cond and another cond unit (adiabatic) | 2416.0, 240.0, 1131.0 | 0.0, 0.0, 0.0 | 23.0, 23.0, 23.0 |  | 103.5, 90.699997, 169.800003 | 0.3, 0.3, 0.3 | 0.3, 0.3, 0.3 |  |  |  | 30 | 9 |  |  | Attic | 1 | 96 | Natural gas | AFUE | Fuel-fired air distribution heater |  | Garage or open crawl space | 1 | 0.94 | Natural gas | Instant water heater | - | - | - | - | 816.1 | 151.1 | 123 | CFM @ 50 Pascals | 25.0, 100.0, 75.0 | Attic, exposed, Attic, exposed, Conditioned space | 8.0, 8.0, 0.0 |  |  | 1.85 | ACH @ 50 Pascals | Supply Only | 100 | 278.9344 | 445.19 | - | 122.9543 | - | 29.4129 | - | 12.2954 | - | 9.6129 | - | 8.385 | 282.74 | - | 103.1 | 1506.39
Portland | OR | 97202 | Portland-Vancouver-Hillsboro, OR-WA | Multnomah | Portland Metro - 3 | 4C | Portland General Electric | NW Natural Gas | 82949 | 2018 | 2017 ORSC | No | No | No Solar | No | - | - | - | - | 2019-02-22 | 74 | 109 | 169 | 31% | 6.6 | 8.7 | 13.6 | 1314.11 | 109.51 | 4030 | 40050 | 3 | 5 | Duplex, single unit | No | More than one type | 46.0, 134.0, 375.0 | 30.0, 30.0, 30.0 | [7 empty] | 157.0, 30.0, 73.0 | 0.0, 0.0, 0.0 | 21.0, 21.0, 21.0 | Between conditioned space and ambient, Between conditioned space and garage, Between cond and another cond unit (adiabatic) | 2416.0, 240.0, 1131.0 | 0.0, 0.0, 0.0 | 23.0, 23.0, 23.0 |  | 103.5, 169.800003, 90.699997 | 0.3, 0.3, 0.3 | 0.3, 0.3, 0.3 |  |  |  | 19 | 12.3 |  |  | Attic | 1 | 96 | Natural gas | AFUE | Fuel-fired air distribution heater |  | Garage or open crawl space | 1 | 0.94 | Natural gas | Instant water heater | - | - | - | - | 816.1 | 151.1 | 130 | CFM @ 50 Pascals | 25.0, 100.0, 75.0 | Attic, exposed, Attic, exposed, Conditioned space | 8.0, 8.0, 0.0 |  |  | 1.72 | ACH @ 50 Pascals | Supply Only | 100 | 275.062 | 502.8755 | - | 122.9543 | - | 29.2225 | - | 12.2954 | - | 9.7835 | - | 8.385 | 285.9 | - | 103.1 | 1536.11
Lake Oswego | OR | 97034 | Portland-Vancouver-Hillsboro, OR-WA | Clackamas | Portland Metro - 3 | 4C | Portland General Electric | NW Natural Gas | 82946 | 2018 | 2017 ORSC | No | No | No Solar | No | - | - | - | - | 2019-02-22 | 90 | 105 | 152 | 13% | 7.3 | 8.2 | 12.4 | 1365.81 | 113.82 | 3507 | 30101 | 2 | 4 | Single-family detached | No | Enclosed crawl space | 12.0, 1694.0, 301.0 | 30.0, 30.0, 30.0 | [7 empty] | 146.0, 37.0 | 0.0, 0.0 | 21.0, 21.0 | Between conditioned space and ambient, Between conditioned space and garage | 2888.0, 449.0 | 0.0, 0.0 | 23.0, 23.0 |  | 48.0, 81.0, 132.0, 67.0, 30.0, 46.0 | 0.3, 0.3, 0.3, 0.3, 0.3, 0.3 | 0.3, 0.3, 0.3, 0.3, 0.3, 0.3 |  |  |  | 30.0, 0.0 | 9.0, 30.0 |  |  | Garage or open crawl space | 1 | 95 | Natural gas | AFUE | Fuel-fired air distribution heater |  | Garage or open crawl space | 1 | 0.7 | Natural gas | Conventional | 75 | - | - | - | 710.2 | 131.5 | 122 | CFM @ 50 Pascals | 10.0, 10.0, 45.0, 90.0, 45.0 | Garage, Garage, Attic, exposed, Attic, exposed, Enclosed crawl space | 8.0, 8.0, 8.0, 8.0, 8.0 |  |  | 3.2 | ACH @ 50 Pascals | Supply Only | 100 | 427.196 | 553.9451 | - | 162.019 | - | 44.6102 | - | 16.2019 | - | 9.0423 | - | 8.022 | 403.38 | - | 129.97 | 1575.81
Lake Oswego | OR | 97034 | Portland-Vancouver-Hillsboro, OR-WA | Clackamas | Portland Metro - 3 | 4C | Portland General Electric | NW Natural Gas | 82945 | 2018 | 2017 ORSC | No | No | No Solar | No | - | - | - | - | 2019-02-22 | 93 | 105 | 152 | 11% | 7.5 | 8.2 | 12.4 | 1391.39 | 115.95 | 3507 | 30101 | 2 | 4 | Single-family detached | No | Enclosed crawl space | 12.0, 1694.0, 301.0 | 30.0, 30.0, 30.0 | [7 empty] | 146.0, 37.0 | 0.0, 0.0 | 21.0, 21.0 | Between conditioned space and ambient, Between conditioned space and garage | 2888.0, 449.0 | 0.0, 0.0 | 23.0, 23.0 |  | 48.0, 81.0, 132.0, 67.0, 30.0, 46.0 | 0.3, 0.3, 0.3, 0.3, 0.3, 0.3 | 0.3, 0.3, 0.3, 0.3, 0.3, 0.3 |  |  |  | 30.0, 0.0 | 9.0, 30.0 |  |  | Garage or open crawl space | 1 | 95 | Natural gas | AFUE | Fuel-fired air distribution heater |  | Garage or open crawl space | 1 | 0.7 | Natural gas | Conventional | 75 | - | - | - | 710.2 | 131.5 | 160 | CFM @ 50 Pascals | 10.0, 10.0, 45.0, 90.0, 45.0 | Garage, Garage, Attic, exposed, Attic, exposed, Enclosed crawl space | 8.0, 8.0, 8.0, 8.0, 8.0 |  |  | 4 | ACH @ 50 Pascals | Supply Only | 100 | 453.5127 | 594.6667 | - | 162.019 | - | 47.3808 | - | 16.2019 | - | 9.0535 | - | 8.022 | 428.96 | - | 129.97 | 1601.39
Portland | OR | 97206 | Portland-Vancouver-Hillsboro, OR-WA | Multnomah | Portland Metro - 3 | 4C | Portland General Electric | NW Natural Gas | 82892 | 2018 | 2017 ORSC | No | No | No Solar | No | - | - | - | - | 2019-03-01 | 25 | 35 | 90 | 17% | 2.5 | 3 | 6.3 | 594.42 | 49.54 | 517 | 4705 | 1 | 1 | Single-family detached | No | Slab | - | - | [7 empty] | - | - | - | - | 838 | - | 23 |  | 18.0, 31.5, 18.200001 | 0.3, 0.3, 0.3 | 0.3, 0.3, 0.3 |  |  |  | 30.0, 0.0 | 9.0, 32.0 |  |  | Conditioned area | 1 | 12 | Electric | HSPF | Air-source heat pump |  | Conditioned area | 1 | 0.95 | Electric | Conventional | 50 | Air-source heat pump | 20 | SEER | - | - | - | - | - | - | - |  |  | 3 | ACH @ 50 Pascals | Exhaust Only | 100 | - | 640.2619 | 139.8922 | - | 1261.7388 | 2.1852 | 0.47745 | 4.3063 | - | 32.483 | 32.4832 | 32.5523 | 70.98 | 15.51 | 140.18 | 720.42
Hillsboro | OR | 97123 | Portland-Vancouver-Hillsboro, OR-WA | Washington | Portland Metro - 3 | 4C | Portland General Electric | NW Natural Gas | 76503 | 2018 | 2017 ORSC | No | No | No Solar | No | - | - | - | - | 2019-03-01 | 59 | 75 | 107 | 22% | 4.9 | 5.9 | 8.8 | 943.67 | 78.64 | 2049 | 18182 | 2 | 4 | Duplex, single unit | No | Enclosed crawl space | 39.0, 895.0, 220.0 | 30.0, 30.0, 30.0 | [7 empty] | 89.0, 51.0 | 0.0, 0.0 | 21.0, 21.0 | Between conditioned space and ambient, Between conditioned space and garage | 1765.0, 457.0, 190.0 | 0.0, 0.0, 0.0 | 23.0, 23.0, 23.0 |  | 52.0, 36.0, 78.0, 20.0, 77.0, 70.0 | 0.31, 0.31, 0.31, 0.31, 0.31, 0.31 | 0.27, 0.27, 0.27, 0.27, 0.27, 0.27 |  |  |  | 30.0, 0.0 | 9.0, 30.0 |  |  | Attic | 1 | 95.5 | Natural gas | AFUE | Fuel-fired air distribution heater |  | Garage or open crawl space | 1 | 0.93 | Natural gas | Instant water heater | - | - | - | - | 414.9 | 76.8 | 116 | CFM @ 50 Pascals | 50.0, 100.0, 50.0 | Attic, exposed, Attic, exposed, Conditioned space | 8.0, 8.0, 0.0 |  |  | 2.84 | ACH @ 50 Pascals | Supply Only | 100 | 238.554 | 450.906 | - | 106.9307 | - | 25.3943 | - | 10.6931 | - | 9.8286 | - | 8.385 | 249.59 | - | 89.66 | 1165.67
Portland | OR | 97229 | Portland-Vancouver-Hillsboro, OR-WA | Multnomah | Portland Metro - 3 | 4C | Portland General Electric | NW Natural Gas | 82682 | 2018 | 2017 ORSC | No | No | No Solar | No | - | - | - | - | 2019-03-01 | 59 | 119 | 126 | 39% | 4.8 | 7.6 | 9.4 | 1105.6 | 92.13 | 2422 | 24462 | 3 | 4 | Single-family detached | No | Enclosed crawl space | 104.0, 468.0, 403.0 | 30.0, 30.0, 30.0 | [7 empty] | 213.0, 20.0 | 0.0, 0.0 | 21.0, 21.0 | Between conditioned space and ambient, Between conditioned space and garage | 3221.0, 184.0 | 0.0, 0.0 | 23.0, 23.0 |  | 84.0, 118.0, 72.0, 116.300003 | 0.3, 0.3, 0.3, 0.3 | 0.3, 0.3, 0.3, 0.3 |  |  |  | 30 | 9 |  |  | Conditioned area | 2 | 13.5 | Electric | HSPF | Air-source heat pump |  | Garage or open crawl space | 1 | 0.99 | Natural gas | Instant water heater | - | Air-source heat pump | 30.5 | SEER | 490.5 | 90.8 | 45 | CFM @ 50 Pascals | 25.0, 25.0, 75.0, 75.0 | Attic, exposed, Attic, exposed, Conditioned space, Conditioned space | 8.0, 8.0, 0.0, 0.0 |  |  | 3.1 | ACH @ 50 Pascals | Exhaust Only | 100 | - | 2437.9675 | 448.9132 | 86.8361 | - | 8.3207 | 1.5321 | 8.6836 | - | 32.5102 | 32.4832 | 8.385 | 270.51 | 49.77 | 72.81 | 1327.6
North Plains | OR | 97133 | Portland-Vancouver-Hillsboro, OR-WA | Washington | Portland Metro - 3 | 4C | Portland General Electric | NW Natural Gas | 80567 | 2018 | 2017 ORSC | No | No | No Solar | No | - | - | - | - | 2019-03-01 | 71 | 101 | 144 | 28% | 6.2 | 8.6 | 11.7 | 1250.16 | 104.18 | 3248 | 29029 | 2 | 4 | Single-family detached | No | Enclosed crawl space | 56.0, 1360.0, 472.0 | 30.0, 30.0, 59.0 | [7 empty] | 141.0, 41.0 | 0.0, 0.0 | 21.0, 21.0 | Between conditioned space and ambient, Between conditioned space and garage | 2712.0, 368.0 | 0.0, 0.0 | 23.0, 23.0 |  | 54.0, 92.0, 83.0, 88.5, 50.0, 62.5, 80.0 | 0.3, 0.3, 0.3, 0.3, 0.3, 0.3, 0.3 | 0.3, 0.3, 0.3, 0.3, 0.3, 0.3, 0.3 |  |  |  | 30 | 9 |  |  | Garage or open crawl space | 1 | 96 | Natural gas | AFUE | Fuel-fired air distribution heater |  | Garage or open crawl space | 1 | 2.7 | Electric | Heat pump | 80 | - | - | - | 657.7 | 121.8 | 100 | CFM @ 50 Pascals | 95.0, 95.0, 5.0, 5.0 | Conditioned space, Conditioned space, Garage, Garage | 0.0, 0.0, 8.0, 8.0 |  |  | 2.7 | ACH @ 50 Pascals | Supply Only | 100 | 358.8993 | 489.4008 | - | - | 1116.1455 | 37.5602 | - | 3.8094 | - | 9.4396 | - | 32.5523 | 354.55 | - | 124 | 1472.16
Bend | OR | 97703 | Bend, OR | Deschutes | Central - 8 | 5B | Pacific Power | Cascade Natural Gas | 76242 | 2018 | 2017 ORSC | No | No | No Solar | No | - | - | - | - | 2019-03-01 | 75 | 94 | 115 | 20% | 7 | 8.3 | 11.2 | 956.44 | 79.7 | 2128 | 19229 | 2 | 3 | Single-family detached | No | Enclosed crawl space | 996.0, 96.0 | 30.0, 30.0 | [7 empty] | 112.0, 22.0 | 0.0, 0.0 | 21.0, 21.0 | Between conditioned space and ambient, Between conditioned space and garage | 2120.0, 200.0 | 0.0, 0.0 | 23.0, 23.0 |  | 20.0, 36.0, 80.0, 52.0, 30.0, 28.0, 38.0, 30.0 | 0.25, 0.25, 0.25, 0.25, 0.25, 0.25, 0.25, 0.25 | 0.2, 0.2, 0.2, 0.2, 0.2, 0.2, 0.2, 0.2 |  |  |  | 30 | 9 |  |  | Garage or open crawl space | 1 | 95 | Natural gas | AFUE | Fuel-fired air distribution heater |  | Garage or open crawl space | 1 | 0.6 | Natural gas | Conventional | 50 | - | - | - | 430.9 | 79.8 | 105 | CFM @ 50 Pascals | 50.0, 10.0, 10.0, 40.0, 90.0 | Conditioned space, Garage, Garage, Attic, exposed, Attic, exposed | 8.0, 8.0, 8.0, 8.0, 8.0 |  |  | 2.3 | ACH @ 50 Pascals | Exhaust Only | 100 | 326.1684 | 556.1976 | - | 183.2827 | - | 34.5151 | - | 18.3283 | - | 8.1383 | - | 6.8705 | 280.89 | - | 125.92 | 1118.44
Portland | OR | 97229 | Portland-Vancouver-Hillsboro, OR-WA | Washington | Portland Metro - 3 | 4C | Portland General Electric | NW Natural Gas | 82944 | 2018 | 2017 ORSC | No | No | No Solar | No | - | - | - | - | 2019-03-01 | 75 | 129 | 144 | 33% | 6 | 8.5 | 11 | 1388.11 | 115.68 | 3392 | 32878 | 2 | 4 | Single-family detached | No | Enclosed crawl space | 2011.0, 510.0 | 30.0, 59.0 | [7 empty] | 42.0, 43.0, 113.0 | 0.0, 0.0, 0.0 | 21.0, 21.0, 21.0 | Between conditioned space and ambient, Between conditioned space and garage, Between conditioned space and attic | 2521.0, 510.0, 1001.0 | 0.0, 0.0, 0.0 | 23.0, 23.0, 23.0 |  | 91.5, 88.699997, 222.5, 20.5, 66.0, 37.5, 20.0, 30.0 | 0.3, 0.3, 0.3, 0.3, 0.3, 0.3, 0.3, 0.3 | 0.3, 0.3, 0.3, 0.3, 0.3, 0.3, 0.3, 0.3 |  |  |  | 30.0, 0.0 | 9.0, 30.0 |  |  | Garage or open crawl space | 2 | 12.5 | Electric | HSPF | Air-source heat pump |  | Garage or open crawl space | 1 | 0.99 | Natural gas | Instant water heater | - | Air-source heat pump | 18 | SEER | - | - | - | - | - | - | - |  |  | 3.57 | ACH @ 50 Pascals | Exhaust Only | 100 | - | 3388.5364 | 859.0107 | 86.5562 | - | 11.565 | 2.9318 | 8.6556 | - | 32.7816 | 32.4832 | 8.385 | 379.12 | 95.23 | 72.58 | 1610.11
Oregon City | OR | 97045 | Portland-Vancouver-Hillsboro, OR-WA | Clackamas | Portland Metro - 3 | 4C | Portland General Electric | NW Natural Gas | 82939 | 2018 | 2017 ORSC | No | No | No Solar | No | - | - | - | - | 2019-03-01 | 105 | 125 | 153 | 16% | 8.1 | 9.5 | 12.4 | 1491.87 | 124.32 | 3520 | 34464 | 2 | 3 | Single-family detached | No | More than one type | 856 | 30 | [7 empty] | 142.0, 28.0 | 0.0, 0.0 | 21.0, 21.0 | Between conditioned space and ambient, Between conditioned space and enclosed crawl | 3642.0, 263.0, 253.0 | 0.0, 0.0, 0.0 | 21.0, 21.0, 21.0 |  | 528.299988, 87.300003, 179.300003, 60.200001 | 0.3, 0.3, 0.3, 0.3 | 0.3, 0.3, 0.3, 0.3 |  |  |  | 19 | 12.3 |  |  | Attic | 1 | 96.7 | Natural gas | AFUE | Fuel-fired air distribution heater |  | Garage or open crawl space | 1 | 0.6 | Natural gas | Conventional | 50 | - | - | - | 712.8 | 132 | 155 | CFM @ 50 Pascals | 50.0, 50.0, 100.0 | Enclosed crawl space, Conditioned space, Conditioned space | 8.0, 0.0, 0.0 |  |  | 3.25 | ACH @ 50 Pascals | Supply Only | 100 | 578.6857 | 229.1602 | - | 163.9148 | - | 58.6507 | - | 16.3915 | - | 8.6887 | - | 8.385 | 509.6 | - | 137.44 | 1713.87
Sherwood | OR | 97140 | Portland-Vancouver-Hillsboro, OR-WA | Washington | Portland Metro - 3 | 4C | Portland General Electric | NW Natural Gas | 82940 | 2018 | 2017 ORSC | No | No | No Solar | No | - | - | - | - | 2019-03-01 | 108 | 135 | 156 | 17% | 7.8 | 9.4 | 12.1 | 1897.9 | 158.16 | 4030 | 45942 | 2 | 3 | Single-family detached | No | Unconditioned basement | 2357.0, 634.0 | 30.0, 30.0 | [7 empty] | 158.0, 46.0 | 0.0, 0.0 | 21.0, 21.0 | Between conditioned space and ambient, Between conditioned space and garage | 3120.0, 580.0, 172.0 | 0.0, 0.0, 0.0 | 23.0, 23.0, 23.0 |  | 208.0, 16.299999, 244.699997, 42.5 | 0.3, 0.3, 0.3, 0.3 | 0.3, 0.3, 0.3, 0.3 |  |  |  | 30 | 9 |  |  | Attic | 1 | 8.2 | Electric | HSPF | Air-source heat pump |  | Garage or open crawl space | 1 | 3.4 | Electric | Heat pump | 65 | Air-source heat pump | 14 | SEER | 816.1 | 151.1 | 154 | CFM @ 50 Pascals | 50.0, 100.0, 50.0 | Attic, exposed, Attic, exposed, Conditioned space | 8.0, 8.0, 0.0 |  |  | 2.75 | ACH @ 50 Pascals | Supply Only | 100 | - | 6407.0254 | 1047.0746 | - | 747.0171 | 21.867 | 3.5736 | 2.5495 | - | 33.3463 | 32.659 | 33.0531 | 729.18 | 116.71 | 84.27 | 2023.9
Wilsonville | OR | 97070 | Portland-Vancouver-Hillsboro, OR-WA | Clackamas | Portland Metro - 3 | 4C | Portland General Electric | NW Natural Gas | 82941 | 2018 | 2017 ORSC | No | No | No Solar | No | - | - | - | - | 2019-03-01 | 120 | 150 | 171 | 20% | 9.2 | 11.3 | 13.8 | 1700.89 | 141.74 | 4099 | 49188 | 1 | 3 | Single-family detached | No | Enclosed crawl space | 4099 | 30 | [7 empty] | - | - | - | - | 3901.0, 542.0 | 0.0, 0.0 | 23.0, 23.0 |  | 252.5, 246.300003, 596.200012, 197.0 | 0.35, 0.35, 0.35, 0.35 | 0.29, 0.29, 0.29, 0.29 |  |  |  | 19 | 12.3 |  |  | Conditioned area | 1 | 96 | Natural gas | AFUE | Fuel-fired air distribution heater |  | Conditioned area | 1 | 0.99 | Natural gas | Instant water heater | - | - | - | - | 1106.7 | 204.9 | 73 | CFM @ 50 Pascals | 90.0, 10.0, 10.0, 90.0 | Attic, exposed, Conditioned space, Conditioned space, Enclosed crawl space | 8.0, 0.0, 0.0, 8.0 |  |  | 3.76 | ACH @ 50 Pascals | Supply Only | 100 | 779.6591 | 953.4788 | - | 83.8244 | - | 81.2201 | - | 8.3824 | - | 9.3334 | - | 8.385 | 758.06 | - | 70.29 | 1922.89
Portland | OR | 97229 | Portland-Vancouver-Hillsboro, OR-WA | Washington | Portland Metro - 3 | 4C | Portland General Electric | NW Natural Gas | 72677 | 2019 | 2017 ORSC | No | No | No Solar | No |  |  |  |  | 2019-02-01 | 75 | 97 | 131 | 22% | 7 | 8.5 | 11.6 | 1321.01 | 110.08 | 2813 | 24154 | 2 | 5 | Single-family detached | No | Enclosed crawl space | 1182.0, 356.0, 126.0 | 38.0, 50.0, 50.0 | [7 empty] | 133.0, 40.0 | 0.0, 0.0 | 21.0, 21.0 | Between conditioned space and ambient, Between conditioned space and garage | 2613.0, 360.0 | 0.0, 0.0 | 23.0, 23.0 |  | 118.0, 217.0, 55.299999, 28.0 | 0.29, 0.29, 0.29, 0.29 | 0.3, 0.3, 0.3, 0.3 |  |  |  | 35 | 9 |  |  | Conditioned area | 1 | 96 | Natural gas | AFUE | Fuel-fired air distribution heater |  | Garage or open crawl space | 1 | 0.82 | Natural gas | Instant water heater | - | Air conditioner | 13 | SEER | 569.6326 | 210.975 | 47 | CFM @ 50 Pascals | 30.0, 30.0, 35.0, 35.0, 35.0, 35.0 | Conditioned space, Conditioned space, Attic, exposed, Attic, exposed, Enclosed crawl space, Enclosed crawl space | 0.0, 0.0, 8.0, 8.0, 8.0, 8.0 |  |  | 2.7 | ACH @ 50 Pascals | Supply Only | 100 | 306.8396 | 383.0832 | 979.6357 | 140.9448 | - | 31.9914 | 3.3435 | 14.0945 | - | 9.3947 | 34.7053 | 8.334 | 300.55 | 116.04 | 117.46 | 1565.93
Portland | OR | 97221 | Portland-Vancouver-Hillsboro, OR-WA | Multnomah | Portland Metro - 3 | 4C | Portland General Electric | NW Natural Gas | 35065 | 2019 | 2017 ORSC | No | Yes | No Solar | No |  |  |  |  | 2019-02-01 | 70 | 103 | 142 | 31% | 6.8 | 9.1 | 12.6 | 1294.68 | 107.89 | 3187 | 28804 | 2 | 4 | Single-family detached | No | Slab | 662.0, 79.0 | 59.0, 59.0 | [7 empty] | 126.0, 28.0 | 0.0, 0.0 | 21.0, 21.0 | Between conditioned space and ambient, Between conditioned space and garage | 2147.0, 224.0, 202.0 | 0.0, 0.0, 0.0 | 23.0, 23.0, 23.0 |  | 97.300003, 326.5, 60.700001 | 0.3, 0.3, 0.3 | 0.29, 0.29, 0.29 |  |  |  | 35.0, 0.0 | 9.0, 30.0 |  |  | Conditioned area | 1 | 95 | Natural gas | AFUE | Fuel-fired air distribution heater |  | Conditioned area | 1 | 0.97 | Natural gas | Instant water heater | - | Air conditioner | 13 | SEER | 645.368 | 239.025 | 100 | CFM @ 50 Pascals | 95.0, 95.0, 5.0, 5.0 | Conditioned space, Conditioned space, Attic, exposed, Attic, exposed | 0.0, 0.0, 8.0, 8.0 |  |  | 1.2 | ACH @ 50 Pascals | Exhaust Only | 100 | 332.4826 | 327.6685 | 912.6906 | 102.5699 | - | 34.3666 | 3.115 | 10.257 | - | 9.175 | 34.7053 | 8.334 | 315.31 | 108.11 | 85.48 | 1539.6
Beaverton | OR | 97006 | Portland-Vancouver-Hillsboro, OR-WA | Washington | Portland Metro - 3 | 4C | Portland General Electric | NW Natural Gas | 72146 | 2019 | 2017 ORSC | No | No | No Solar | No |  |  |  |  | 2019-02-01 | 66 | 90 | 115 | 26% | 6.3 | 7.9 | 10.2 | 1175.55 | 97.96 | 2292 | 19799 | 2 | 5 | Single-family detached | No | Enclosed crawl space | 1007.0, 379.0, 52.0 | 38.0, 59.0, 59.0 | [7 empty] | 135.0, 39.0 | 0.0, 0.0 | 21.0, 21.0 | Between conditioned space and ambient, Between conditioned space and garage | 2495.0, 351.0 | 0.0, 0.0 | 23.0, 23.0 |  | 85.0, 121.5, 68.0, 117.0 | 0.29, 0.29, 0.29, 0.29 | 0.3, 0.3, 0.3, 0.3 |  |  |  | 35 | 9 |  |  | Conditioned area | 1 | 96 | Natural gas | AFUE | Fuel-fired air distribution heater |  | Garage or open crawl space | 1 | 0.93 | Natural gas | Instant water heater | - | Air conditioner | 13 | SEER | 464.13 | 171.9 | 100 | CFM @ 50 Pascals | 95.0, 95.0, 5.0, 5.0 | Conditioned space, Conditioned space, Attic, exposed, Attic, exposed | 0.0, 0.0, 8.0, 8.0 |  |  | 2.53 | ACH @ 50 Pascals | Supply Only | 100 | 271.6181 | 247.0345 | 896.1698 | 116.953 | - | 28.0049 | 3.0586 | 11.6953 | - | 9.1107 | 34.7053 | 8.334 | 255.15 | 106.15 | 97.47 | 1420.47
Portland | OR | 97229 | Portland-Vancouver-Hillsboro, OR-WA | Washington | Portland Metro - 3 | 4C | Portland General Electric | NW Natural Gas | 68593 | 2019 | 2017 ORSC | No | Yes | No Solar | No |  |  |  |  | 2019-02-01 | 63 | 97 | 128 | 35% | 6 | 8.3 | 11.3 | 1128.09 | 94.01 | 2719 | 26285 | 2 | 5 | Single-family detached | No | Enclosed crawl space | 1143.0, 449.0, 43.0 | 38.0, 59.0, 59.0 | [7 empty] | 121.0, 44.0 | 0.0, 0.0 | 21.0, 21.0 | Between conditioned space and ambient, Between conditioned space and garage | 2759.0, 440.0 | 0.0, 0.0 | 23.0, 23.0 |  | 122.0, 5.8, 178.0, 9.0, 65.0 | 0.3, 0.3, 0.3, 0.3, 0.3 | 0.28, 0.28, 0.28, 0.28, 0.28 |  |  |  | 38 | 11 |  |  | Conditioned area | 1 | 96 | Natural gas | AFUE | Fuel-fired air distribution heater |  | Garage or open crawl space | 1 | 0.97 | Natural gas | Instant water heater | - | - | - | - | 550.598 | 203.925 | 33 | CFM @ 50 Pascals | 100.0, 100.0 | Conditioned space, Conditioned space | 0.0, 0.0 |  |  | 1.41 | ACH @ 50 Pascals | Supply Only | 100 | 238.2387 | 132.7394 | - | 124.4608 | - | 24.2769 | - | 12.4461 | - | 8.8087 | - | 8.334 | 213.85 | - | 103.73 | 1373.01
Portland | OR | 97202 | Portland-Vancouver-Hillsboro, OR-WA | Multnomah | Portland Metro - 3 | 4C | Portland General Electric | NW Natural Gas | 72805 | 2019 | 2017 ORSC | No | No | No Solar | No |  |  |  |  | 2019-02-01 | 52 | 68 | 91 | 24% | 4.7 | 5.8 | 8.2 | 864.36 | 72.03 | 1543 | 13253 | 2 | 3 | Single-family detached | No | Enclosed crawl space | 637.0, 190.0, 100.0 | 38.0, 50.0, 50.0 | [7 empty] | 109.0, 26.0 | 0.0, 0.0 | 21.0, 21.0 | Between conditioned space and ambient, Between conditioned space and garage | 2265.0, 208.0 | 0.0, 0.0 | 23.0, 23.0 |  | 30.0, 83.300003, 91.0, 90.800003 | 0.29, 0.29, 0.29, 0.29 | 0.29, 0.29, 0.29, 0.29 |  |  |  | 35 | 9 |  |  | Conditioned area | 1 | 96 | Natural gas | AFUE | Fuel-fired air distribution heater |  | Garage or open crawl space | 1 | 0.82 | Natural gas | Instant water heater | - | - | - | - | 312.458 | 115.725 | 100 | CFM @ 50 Pascals | 95.0, 95.0, 5.0, 5.0 | Conditioned space, Conditioned space, Attic, exposed, Attic, exposed | 0.0, 0.0, 8.0, 8.0 |  |  | 2.86 | ACH @ 50 Pascals | Supply Only | 100 | 219.4103 | 278.1947 | - | 101.3831 | - | 22.8905 | - | 10.1383 | - | 9.4108 | - | 8.334 | 215.42 | - | 84.49 | 1109.28
Happy Valley | OR | 97086 | Portland-Vancouver-Hillsboro, OR-WA | Clackamas | Portland Metro - 3 | 4C | Portland General Electric | NW Natural Gas | 80230 | 2019 | 2017 ORSC | No | No | No Solar | No |  |  |  |  | 2019-02-01 | 98 | 133 | 169 | 26% | 9 | 11.3 | 14.8 | 1661.6 | 138.47 | 4040 | 42174 | 2 | 5 | Single-family detached | No | Enclosed crawl space | 2510.0, 280.0, 20.0 | 38.0, 59.0, 59.0 | [7 empty] | 197.0, 59.0 | 0.0, 0.0 | 21.0, 21.0 | Between conditioned space and ambient, Between conditioned space and garage | 2996.0, 531.0, 776.0 | 0.0, 0.0, 0.0 | 23.0, 23.0, 23.0 |  | 112.0, 249.5, 136.300003, 84.0 | 0.3, 0.3, 0.3, 0.3 | 0.3, 0.3, 0.3, 0.3 |  |  |  | 35.0, 0.0 | 9.0, 30.0 |  |  | Conditioned area | 1 | 95 | Natural gas | AFUE | Fuel-fired air distribution heater |  | Garage or open crawl space | 1 | 0.82 | Natural gas | Instant water heater | - | Air conditioner | 13 | SEER | 818.1 | 303 | 146 | CFM @ 50 Pascals | 70.0, 70.0, 30.0, 30.0 | Conditioned space, Conditioned space, Attic, exposed, Attic, exposed | 0.0, 0.0, 8.0, 8.0 |  |  | 2.2 | ACH @ 50 Pascals | Supply Only | 100 | 482.7411 | 346.2523 | 1259.7194 | 140.988 | - | 49.4559 | 4.2994 | 14.0988 | - | 8.9468 | 34.8115 | 8.334 | 442.47 | 149.67 | 117.5 | 1906.52
Prineville | OR | 97754 | - | Crook | Central - 8 | 5B | Pacific Power | Cascade Natural Gas | 82693 | 2019 | 2017 ORSC | No | No | No Solar | No |  |  |  |  | 2019-02-01 | 73 | 81 | 91 | 10% | 6.2 | 6.8 | 7.9 | 982.12 | 81.84 | 1535 | 14745 | 1 | 3 | Single-family detached | No | Enclosed crawl space | 1535 | 38 | [7 empty] | - | - | - | - | 1548.0, 153.0, 40.0 | 0.0, 0.0, 0.0 | 21.0, 21.0, 21.0 |  | 75.0, 50.0, 64.0 | 0.3, 0.3, 0.3 | 0.3, 0.3, 0.3 |  |  |  | 38.0, 0.0 | 11.0, 49.0 |  |  | Garage or open crawl space | 1 | 96.1 | Natural gas | AFUE | Fuel-fired air distribution heater |  | Garage or open crawl space | 1 | 0.6 | Natural gas | Conventional | 50 | Air conditioner | 13 | SEER | 414.45 | 76.75 | 82 | CFM @ 50 Pascals | 50.0, 50.0, 50.0, 50.0 | Enclosed crawl space, Enclosed crawl space, Attic, exposed, Attic, exposed | 8.0, 8.0, 8.0, 8.0 |  |  | 4.96 | ACH @ 50 Pascals | Supply Only | 100 | 319.7877 | 227.0215 | 561.5301 | 183.1006 | - | 32.7536 | 1.9165 | 18.3101 | - | 7.5689 | 31.46 | 7.005 | 247.91 | 60.29 | 128.26 | 1158.16
Beaverton | OR | 97005 | Portland-Vancouver-Hillsboro, OR-WA | Washington | Portland Metro - 3 | 4C | Portland General Electric | NW Natural Gas | 58243 | 2019 | 2017 ORSC | No | No | No Solar | No |  |  |  |  | 2019-02-01 | 73 | 111 | 134 | 29% | 6.2 | 8.3 | 11.9 | 1329.28 | 110.77 | 2833 | 28884 | 2 | 4 | Single-family detached | No | More than one type | 558 | 38 | [7 empty] | 103.0, 35.0 | 0.0, 0.0 | 21.0, 21.0 | Between conditioned space and ambient, Between conditioned space and enclosed crawl | 2437.0, 378.0, 36.0 | 0.0, 0.0, 0.0 | 23.0, 23.0, 23.0 |  | 40.0, 301.200012, 76.0, 90.0 | 0.3, 0.3, 0.3, 0.3 | 0.29, 0.29, 0.29, 0.29 |  |  |  | 35 | 9 |  |  | Conditioned area | 1 | 9.8 | Electric | HSPF | Air-source heat pump |  | Garage or open crawl space | 1 | 0.82 | Natural gas | Instant water heater | - | Air-source heat pump | 16 | SEER | 573.683 | 212.475 | 100 | CFM @ 50 Pascals | 100.0, 100.0 | Conditioned space, Conditioned space | 0.0, 0.0 |  |  | 1.5 | ACH @ 50 Pascals | Supply Only | 100 | - | 3377.585 | 801.4661 | 121.1739 | - | 11.5276 | 2.7354 | 12.1174 | - | 34.8555 | 34.7053 | 8.334 | 401.8 | 94.93 | 100.99 | 1574.2
Forest Grove | OR | 97116 | Portland-Vancouver-Hillsboro, OR-WA | Washington | Portland Metro - 3 | 4C | Forest Grove Light & Power | NW Natural Gas | 83359 | 2019 | 2017 ORSC | No | Yes | No Solar | No |  |  |  |  | 2019-02-01 | 50 | 66 | 95 | 24% | 2.1 | 3 | 4.1 | 593.87 | 49.49 | 1677 | 15093 | 2 | 3 | Single-family detached | No | Enclosed crawl space | 643.0, 339.0, 52.0 | 38.0, 38.0, 38.0 | [7 empty] | 100.0, 33.0 | 0.0, 0.0 | 21.0, 21.0 | Between conditioned space and ambient, Between conditioned space and garage | 813.0, 1077.0, 299.0 | 0.0, 0.0, 0.0 | 23.0, 23.0, 23.0 |  | 107.0, 48.0, 4.0, 22.0 | 0.3, 0.3, 0.3, 0.3 | 0.3, 0.3, 0.3, 0.3 |  |  |  | 35 | 9 |  |  | Attic | 1 | 96 | Natural gas | AFUE | Fuel-fired air distribution heater |  | Garage or open crawl space | 1 | 0.99 | Natural gas | Instant water heater | - | - | - | - | 339.6 | 125.8 | 97 | CFM @ 50 Pascals | 50.0, 50.0, 50.0, 50.0 | Attic, exposed, Attic, exposed, Enclosed crawl space, Enclosed crawl space | 8.0, 8.0, 8.0, 8.0 |  |  | 2.5 | ACH @ 50 Pascals | Supply Only | 100 | 206.0783 | 348.356 | - | 90.214 | - | 21.7968 | - | 9.0214 | - | 8.8482 | - | 8.334 | 192.86 | - | 75.18 | 966.83
Forest Grove | OR | 97116 | Portland-Vancouver-Hillsboro, OR-WA | Washington | Portland Metro - 3 | 4C | Forest Grove Light & Power | NW Natural Gas | 83358 | 2019 | 2017 ORSC | No | Yes | No Solar | No |  |  |  |  | 2019-02-01 | 61 | 78 | 106 | 21% | 2.7 | 3.6 | 4.6 | 692.15 | 57.68 | 2016 | 18575 | 2 | 4 | Single-family detached | No | Enclosed crawl space | 809.0, 391.0, 43.0 | 38.0, 38.0, 38.0 | [7 empty] | 106.0, 40.0 | 0.0, 0.0 | 21.0, 21.0 | Between conditioned space and ambient, Between conditioned space and garage | 914.0, 1183.0, 360.0 | 0.0, 0.0, 0.0 | 23.0, 23.0, 23.0 |  | 148.0, 70.0, 16.0, 52.0 | 0.3, 0.3, 0.3, 0.3 | 0.3, 0.3, 0.3, 0.3 |  |  |  | 35.0, 0.0 | 9.0, 30.0 |  |  | Garage or open crawl space | 1 | 96 | Natural gas | AFUE | Fuel-fired air distribution heater |  | Garage or open crawl space | 1 | 0.99 | Natural gas | Instant water heater | - | - | - | - | 408.2 | 151.2 | 120 | CFM @ 50 Pascals | 50.0, 50.0, 45.0, 45.0, 5.0, 5.0 | Attic, exposed, Attic, exposed, Enclosed crawl space, Enclosed crawl space, Garage, Garage | 8.0, 8.0, 8.0, 8.0, 8.0, 8.0 |  |  | 3.08 | ACH @ 50 Pascals | Exhaust Only | 100 | 283.4624 | 437.6294 | - | 105.3305 | - | 29.8399 | - | 10.5331 | - | 8.8044 | - | 8.334 | 262.72 | - | 87.78 | 1065.11
Forest Grove | OR | 97116 | Portland-Vancouver-Hillsboro, OR-WA | Washington | Portland Metro - 3 | 4C | Forest Grove Light & Power | NW Natural Gas | 83386 | 2019 | 2017 ORSC | No | Yes | No Solar | No |  |  |  |  | 2019-02-01 | 50 | 66 | 95 | 23% | 2.2 | 3 | 4.1 | 581.12 | 48.43 | 1677 | 15093 | 2 | 3 | Single-family detached | No | Enclosed crawl space | 643.0, 339.0, 52.0 | 38.0, 38.0, 38.0 | [7 empty] | 100.0, 33.0 | 0.0, 0.0 | 21.0, 21.0 | Between conditioned space and ambient, Between conditioned space and garage | 813.0, 1077.0, 299.0 | 0.0, 0.0, 0.0 | 23.0, 23.0, 23.0 |  | 107.0, 48.0, 4.0, 22.0 | 0.3, 0.3, 0.3, 0.3 | 0.3, 0.3, 0.3, 0.3 |  |  |  | 35 | 9 |  |  | Attic | 1 | 96 | Natural gas | AFUE | Fuel-fired air distribution heater |  | Garage or open crawl space | 1 | 0.99 | Natural gas | Instant water heater | - | - | - | - | 339.6 | 125.8 | 97 | CFM @ 50 Pascals | 50.0, 50.0, 50.0, 50.0 | Attic, exposed, Attic, exposed, Enclosed crawl space, Enclosed crawl space | 8.0, 8.0, 8.0, 8.0 |  |  | 3.02 | ACH @ 50 Pascals | Exhaust Only | 100 | 219.5281 | 348.356 | - | 90.214 | - | 23.1417 | - | 9.0214 | - | 8.8173 | - | 8.334 | 204.05 | - | 75.18 | 954.08
Portland | OR | 97232 | Portland-Vancouver-Hillsboro, OR-WA | Multnomah | Portland Metro - 3 | 4C | Pacific Power | NW Natural Gas | 79592 | 2019 | 2017 ORSC | No | No | No Solar | No |  |  |  |  | 2019-02-01 | 59 | 79 | 116 | 25% | 5.4 | 6.9 | 10.4 | 947.35 | 78.95 | 2352 | 21407 | 2 | 3 | Duplex, single unit | No | Conditioned basement | 405.0, 138.0 | 59.0, 59.0 | [7 empty] | 140.0, 33.0, 65.0 | 0.0, 0.0, 0.0 | 21.0, 21.0, 21.0 | Between conditioned space and ambient, Between conditioned space and garage, Between cond and another cond unit (adiabatic) | 1680.0, 264.0, 1060.0, 76.0 | 0.0, 0.0, 0.0, 0.0 | 23.0, 23.0, 23.0, 23.0 |  | 217.699997, 112.5, 125.5 | 0.24, 0.24, 0.24 | 0.28, 0.28, 0.28 |  |  |  | 35 | 9 |  |  | Conditioned area | 1 | 96 | Natural gas | AFUE | Fuel-fired air distribution heater |  | Garage or open crawl space | 1 | 0.82 | Natural gas | Instant water heater | - | - | - | - | 476.28 | 176.4 | 100 | CFM @ 50 Pascals | 95.0, 95.0, 5.0, 5.0 | Conditioned space, Conditioned space, Attic, exposed, Attic, exposed | 0.0, 0.0, 8.0, 8.0 |  |  | 3.46 | ACH @ 50 Pascals | Supply Only | 100 | 257.592 | 339.2178 | - | 101.3449 | - | 26.9169 | - | 10.1345 | - | 9.3117 | - | 8.334 | 250.64 | - | 84.46 | 1173.79
Portland | OR | 97232 | Portland-Vancouver-Hillsboro, OR-WA | Multnomah | Portland Metro - 3 | 4C | Pacific Power | NW Natural Gas | 79591 | 2019 | 2017 ORSC | No | No | No Solar | No |  |  |  |  | 2019-02-01 | 59 | 79 | 116 | 25% | 5.5 | 6.9 | 10.4 | 950.21 | 79.18 | 2352 | 21407 | 2 | 3 | Duplex, single unit | No | Conditioned basement | 405.0, 138.0 | 59.0, 59.0 | [7 empty] | 140.0, 33.0, 65.0 | 0.0, 0.0, 0.0 | 21.0, 21.0, 21.0 | Between conditioned space and ambient, Between conditioned space and garage, Between cond and another cond unit (adiabatic) | 1680.0, 264.0, 1060.0, 76.0 | 0.0, 0.0, 0.0, 0.0 | 23.0, 23.0, 23.0, 23.0 |  | 217.699997, 112.5, 125.5 | 0.24, 0.24, 0.24 | 0.28, 0.28, 0.28 |  |  |  | 35 | 9 |  |  | Conditioned area | 1 | 96 | Natural gas | AFUE | Fuel-fired air distribution heater |  | Garage or open crawl space | 1 | 0.82 | Natural gas | Instant water heater | - | - | - | - | 476.28 | 176.4 | 100 | CFM @ 50 Pascals | 95.0, 95.0, 5.0, 5.0 | Conditioned space, Conditioned space, Attic, exposed, Attic, exposed | 0.0, 0.0, 8.0, 8.0 |  |  | 3.67 | ACH @ 50 Pascals | Supply Only | 100 | 260.7492 | 341.366 | - | 101.3449 | - | 27.24 | - | 10.1345 | - | 9.3061 | - | 8.334 | 253.5 | - | 84.46 | 1176.65
Portland | OR | 97219 | Portland-Vancouver-Hillsboro, OR-WA | Multnomah | Portland Metro - 3 | 4C | Portland General Electric | NW Natural Gas | 71591 | 2019 | 2017 ORSC | No | No | No Solar | No |  |  |  |  | 2019-02-01 | 74 | 96 | 122 | 22% | 6.8 | 8.3 | 10.9 | 1249.42 | 104.12 | 2533 | 22526 | 2 | 3 | Single-family detached | No | Conditioned basement | 585 | 59 | [7 empty] | 204.0, 34.0 | 0.0, 0.0 | 21.0, 21.0 | Between conditioned space and ambient, Between conditioned space and garage | 2555.0, 272.0, 90.0 | 0.0, 0.0, 0.0 | 23.0, 23.0, 23.0 |  | 120.0, 145.300003, 119.0, 211.5 | 0.3, 0.3, 0.3, 0.3 | 0.3, 0.3, 0.3, 0.3 |  |  |  | 35.0, 0.0 | 9.0, 30.0 |  |  | Conditioned area | 1 | 96 | Natural gas | AFUE | Fuel-fired air distribution heater |  | Conditioned area | 1 | 0.82 | Natural gas | Instant water heater | - | Air conditioner | 13 | SEER | 512.933 | 189.975 | 92 | CFM @ 50 Pascals | 70.0, 70.0, 30.0, 30.0 | Conditioned space, Conditioned space, Attic, exposed, Attic, exposed | 0.0, 0.0, 8.0, 8.0 |  |  | 3.6 | ACH @ 50 Pascals | Supply Only | 100 | 374.9796 | 431.6923 | 887.6606 | 101.1439 | - | 38.9713 | 3.0296 | 10.1144 | - | 9.3139 | 34.7053 | 8.334 | 362.98 | 105.14 | 84.29 | 1494.34
Portland | OR | 97221 | Portland-Vancouver-Hillsboro, OR-WA | Multnomah | Portland Metro - 3 | 4C | Portland General Electric | NW Natural Gas | 72665 | 2019 | 2017 ORSC | No | No | No Solar | No |  |  |  |  | 2019-02-01 | 86 | 114 | 144 | 24% | 7.8 | 9.7 | 12.7 | 1451.85 | 120.99 | 3231 | 32285 | 2 | 4 | Single-family detached | No | More than one type | 1343 | 38 | [7 empty] | 69.0, 66.0 | 0.0, 0.0 | 21.0, 21.0 | Between conditioned space and ambient, Between conditioned space and enclosed crawl | 2598.0, 450.0, 104.0 | 0.0, 0.0, 0.0 | 23.0, 23.0, 23.0 |  | 92.800003, 375.0, 195.800003, 8.0 | 0.3, 0.3, 0.3, 0.3 | 0.3, 0.3, 0.3, 0.3 |  |  |  | 35 | 9 |  |  | Conditioned area | 1 | 95 | Natural gas | AFUE | Fuel-fired air distribution heater |  | Garage or open crawl space | 1 | 0.82 | Natural gas | Instant water heater | - | Air conditioner | 13 | SEER | 654.278 | 242.325 | 56 | CFM @ 50 Pascals | 65.0, 65.0, 35.0, 35.0 | Conditioned space, Conditioned space, Attic, exposed, Attic, exposed | 0.0, 0.0, 8.0, 8.0 |  |  | 2.81 | ACH @ 50 Pascals | Supply Only | 100 | 423.6103 | 271.2481 | 1264.2354 | 121.139 | - | 43.2868 | 4.3148 | 12.1139 | - | 8.8806 | 34.7085 | 8.334 | 384.41 | 149.76 | 100.96 | 1696.77
Portland | OR | 97229 | Portland-Vancouver-Hillsboro, OR-WA | Washington | Portland Metro - 3 | 4C | Portland General Electric | NW Natural Gas | 68542 | 2019 | 2017 ORSC | No | Yes | No Solar | No |  |  |  |  | 2019-02-01 | 74 | 116 | 147 | 36% | 6.8 | 9.8 | 13 | 1276.48 | 106.37 | 3344 | 33905 | 2 | 6 | Single-family detached | No | Enclosed crawl space | 1446.0, 506.0, 11.0 | 38.0, 50.0, 50.0 | [7 empty] | 141.0, 45.0 | 0.0, 0.0 | 21.0, 21.0 | Between conditioned space and ambient, Between conditioned space and garage | 3183.0, 450.0 | 0.0, 0.0 | 23.0, 23.0 |  | 119.999992, 12.0, 10.4, 161.0, 70.0, 54.0, 47.0, 68.0 | 0.3, 0.3, 0.3, 0.3, 0.3, 0.3, 0.3, 0.3 | 0.3, 0.3, 0.3, 0.3, 0.3, 0.3, 0.3, 0.3 |  |  |  | 38 | 11 |  |  | Conditioned area | 1 | 96 | Natural gas | AFUE | Fuel-fired air distribution heater |  | Garage or open crawl space | 1 | 0.97 | Natural gas | Instant water heater | - | - | - | - | 677.16 | 250.8 | 47 | CFM @ 50 Pascals | 100.0, 100.0 | Conditioned space, Conditioned space | 0.0, 0.0 |  |  | 1.29 | ACH @ 50 Pascals | Supply Only | 100 | 312.0162 | 167.0035 | - | 135.6264 | - | 31.7716 | - | 13.5626 | - | 8.7897 | - | 8.334 | 279.26 | - | 113.03 | 1521.4
Portland | OR | 97229 | Portland-Vancouver-Hillsboro, OR-WA | Washington | Portland Metro - 3 | 4C | Portland General Electric | NW Natural Gas | 68544 | 2019 | 2017 ORSC | No | Yes | No Solar | No |  |  |  |  | 2019-02-01 | 66 | 103 | 128 | 35% | 6.1 | 8.6 | 11.4 | 1129.93 | 94.16 | 2730 | 27593 | 2 | 5 | Single-family detached | No | Enclosed crawl space | 1209.0, 449.0, 170.0 | 38.0, 59.0, 59.0 | [7 empty] | 136.0, 44.0 | 0.0, 0.0 | 21.0, 21.0 | Between conditioned space and ambient, Between conditioned space and garage | 2872.0, 440.0 | 0.0, 0.0 | 23.0, 23.0 |  | 128.0, 5.8, 148.0, 70.0, 8.0, 17.799999, 9.3, 12.0, 92.5 | 0.3, 0.3, 0.3, 0.3, 0.3, 0.3, 0.3, 0.3, 0.3 | 0.3, 0.3, 0.3, 0.3, 0.3, 0.3, 0.3, 0.3, 0.3 |  |  |  | 38 | 11 |  |  | Conditioned area | 1 | 96 | Natural gas | AFUE | Fuel-fired air distribution heater |  | Garage or open crawl space | 1 | 0.97 | Natural gas | Instant water heater | - | - | - | - | 552.825 | 204.75 | 36 | CFM @ 50 Pascals | 100.0, 100.0 | Conditioned space, Conditioned space | 0.0, 0.0 |  |  | 1.57 | ACH @ 50 Pascals | Supply Only | 100 | 285.2132 | 149.0127 | - | 119.1905 | - | 29.0299 | - | 11.919 | - | 8.7786 | - | 8.334 | 254.84 | - | 99.33 | 1374.85
Hillsboro | OR | 97123 | Portland-Vancouver-Hillsboro, OR-WA | Washington | Portland Metro - 3 | 4C | Portland General Electric | NW Natural Gas | 82958 | 2019 | 2017 ORSC | No | No | No Solar | No |  |  |  |  | 2019-02-08 | 56 | 90 | 134 | 35% | 5.6 | 8.6 | 11.9 | 1094.26 | 91.19 | 2930 | 25065 | 2 | 4 | Single-family detached | No | Enclosed crawl space | 66.0, 410.0, 1308.0 | 38.0, 55.0, 30.0 | [7 empty] | 131.0, 63.0, 24.0 | 0.0, 0.0, 0.0 | 21.0, 21.0, 21.0 | Between conditioned space and ambient, Between conditioned space and garage, Between conditioned space and attic | 2343.0, 431.0, 143.0 | 0.0, 0.0, 0.0 | 23.0, 23.0, 23.0 |  | 72.800003, 80.0, 187.0, 27.0 | 0.28, 0.28, 0.28, 0.28 | 0.28, 0.28, 0.28, 0.28 |  |  |  | 35 | 11 |  |  | Conditioned area | 1 | 95 | Natural gas | AFUE | Fuel-fired air distribution heater |  | Garage or open crawl space | 1 | 3.4 | Electric | Heat pump | 65 | - | - | - | 593.325 | 109.875 | 30 | CFM @ 50 Pascals | 100.0, 100.0 | Conditioned space, Attic, exposed | 0.0, 8.0 |  |  | 1.71 | ACH @ 50 Pascals | Supply Only | 100 | 271.8028 | 270.0538 | - | - | 790.3722 | 28.102 | - | 2.6975 | - | 9.1818 | - | 34.7791 | 258.03 | - | 93.82 | 1339.18
Forest Grove | OR | 97116 | Portland-Vancouver-Hillsboro, OR-WA | Washington | Portland Metro - 3 | 4C | Forest Grove Light & Power | NW Natural Gas | 72480 | 2019 | 2017 ORSC | No | No | No Solar | NEST Learning Thermostat |  |  |  |  | 2019-02-08 | 66 | 89 | 122 | 25% | 2.7 | 3.9 | 5.4 | 804.11 | 67.01 | 2542 | 22818 | 2 | 4 | Single-family detached | No | Enclosed crawl space | 1025.0, 464.0, 82.0 | 38.0, 38.0, 38.0 | [7 empty] | 119.0, 40.0 | 0.0, 0.0 | 21.0, 21.0 | Between conditioned space and ambient, Between conditioned space and garage | 2399.0, 360.0 | 0.0, 0.0 | 23.0, 23.0 |  | 62.5, 130.0, 20.0, 125.5 | 0.3, 0.3, 0.3, 0.3 | 0.27, 0.27, 0.27, 0.27 |  |  |  | 35 | 9 |  |  | Garage or open crawl space | 1 | 96 | Natural gas | AFUE | Fuel-fired air distribution heater |  | Garage or open crawl space | 1 | 0.82 | Natural gas | Instant water heater | - | Air conditioner | 13 | SEER | 514.755 | 190.65 | 86 | CFM @ 50 Pascals | 50.0, 50.0, 30.0, 30.0, 20.0, 20.0 | Enclosed crawl space, Enclosed crawl space, Attic, exposed, Attic, exposed, Conditioned space, Conditioned space | 8.0, 8.0, 8.0, 8.0, 0.0, 0.0 |  |  | 3 | ACH @ 50 Pascals | Supply Only | 100 | 284.5364 | 381.4082 | 851.5818 | 121.1581 | - | 29.7554 | 2.9064 | 12.1158 | - | 8.7429 | 18.069 | 8.334 | 260.15 | 52.52 | 100.97 | 1177.07
Portland | OR | 97229 | Portland-Vancouver-Hillsboro, OR-WA | Washington | Portland Metro - 3 | 4C | Portland General Electric | NW Natural Gas | 68572 | 2019 | 2017 ORSC | No | Yes | No Solar | No |  |  |  |  | 2019-02-08 | 73 | 119 | 147 | 38% | 6.8 | 9.9 | 13 | 1254.66 | 104.55 | 3328 | 32414 | 3 | 5 | Single-family detached | No | Enclosed crawl space | 170.0, 1497.0, 533.0, 151.0 | 38.0, 38.0, 50.0, 50.0 | [7 empty] | 184.0, 19.0, 33.0 | 0.0, 0.0, 0.0 | 21.0, 21.0, 21.0 | Between conditioned space and ambient, Between conditioned space and garage, Between conditioned space and enclosed crawl | 3310.0, 158.0, 274.0 | 0.0, 0.0, 0.0 | 23.0, 23.0, 23.0 |  | 193.899994, 9.0, 4.9, 167.0, 94.5, 43.299999 | 0.3, 0.3, 0.3, 0.3, 0.3, 0.3 | 0.3, 0.3, 0.3, 0.3, 0.3, 0.3 |  |  |  | 38 | 11 |  |  | Conditioned area | 1 | 96 | Natural gas | AFUE | Fuel-fired air distribution heater |  | Garage or open crawl space | 1 | 0.97 | Natural gas | Instant water heater | - | - | - | - | 673.92 | 249.6 | 49 | CFM @ 50 Pascals | 100.0, 100.0 | Conditioned space, Conditioned space | 0.0, 0.0 |  |  | 1.66 | ACH @ 50 Pascals | Supply Only | 100 | 335.6797 | 171.0027 | - | 119.2867 | - | 34.1516 | - | 11.9287 | - | 8.7672 | - | 8.334 | 299.41 | - | 99.41 | 1499.58
Redmond | OR | 97756 | Bend, OR | Deschutes | Central - 8 | 5B | Pacific Power | Cascade Natural Gas | 82866 | 2019 | 2017 ORSC | No | No | No Solar | No |  |  |  |  | 2019-02-08 | 73 | 96 | 120 | 23% | 6.3 | 7.8 | 10.4 | 1014.12 | 84.51 | 2256 | 20465 | 1 | 3 | Single-family detached | No | Enclosed crawl space | 2256 | 38 | [7 empty] | - | - | - | - | 1684.0, 424.0, 66.0 | 0.0, 0.0, 0.0 | 23.0, 23.0, 23.0 |  | 36.0, 152.300003, 45.0, 20.0 | 0.3, 0.3, 0.3, 0.3 | 0.25, 0.25, 0.25, 0.25 |  |  |  | 35 | 9 |  |  | Garage or open crawl space | 1 | 95 | Natural gas | AFUE | Fuel-fired air distribution heater |  | Garage or open crawl space | 1 | 0.95 | Natural gas | Instant water heater | - | - | - | - | 609.12 | 225.6 | 98 | CFM @ 50 Pascals | 50.0, 50.0, 50.0, 50.0 | Enclosed crawl space, Enclosed crawl space, Attic, exposed, Attic, exposed | 8.0, 8.0, 8.0, 8.0 |  |  | 3.37 | ACH @ 50 Pascals | Supply Only | 100 | 392.2799 | 690.0565 | - | 98.9981 | - | 41.5831 | - | 9.8998 | - | 8.376 | - | 7.005 | 348.3 | - | 69.35 | 1190.16
Bend | OR | 97703 | Bend, OR | Deschutes | Central - 8 | 5B | Pacific Power | Cascade Natural Gas | 83394 | 2019 | 2017 ORSC | No | No | No Solar | No |  |  |  |  | 2019-02-08 | 75 | 96 | 102 | 22% | 6.2 | 7.6 | 8.9 | 969.01 | 80.75 | 1811 | 17428 | 2 | 3 | Single-family detached | No | Enclosed crawl space | 1293 | 38 | [7 empty] | 90.0, 13.0 | 0.0, 0.0 | 21.0, 21.0 | Between conditioned space and ambient, Between conditioned space and garage | 2244.0, 234.0 | 0.0, 0.0 | 23.0, 23.0 |  | 86.0, 87.5, 130.300003, 124.300003 | 0.3, 0.3, 0.3, 0.3 | 0.29, 0.29, 0.29, 0.29 |  |  |  | 35.0, 0.0 | 9.0, 30.0 |  |  | Garage or open crawl space | 1 | 97.7 | Natural gas | AFUE | Fuel-fired air distribution heater |  | Garage or open crawl space | 1 | 0.97 | Natural gas | Instant water heater | - | - | - | - | 366.7275 | 67.9125 | 103 | CFM @ 50 Pascals | 50.0, 50.0, 50.0, 50.0 | Enclosed crawl space, Enclosed crawl space, Attic, exposed, Attic, exposed | 8.0, 8.0, 8.0, 8.0 |  |  | 3.6 | ACH @ 50 Pascals | Supply Only | 100 | 437.4473 | 311.0247 | - | 96.9387 | - | 44.8063 | - | 9.6939 | - | 7.5698 | - | 7.005 | 339.17 | - | 67.91 | 1145.05
Portland | OR | 97202 | Portland-Vancouver-Hillsboro, OR-WA | Multnomah | Portland Metro - 3 | 4C | Portland General Electric | NW Natural Gas | 76243 | 2019 | 2017 ORSC | No | No | No Solar | No |  |  |  |  | 2019-02-08 | 31 | 59 | 97 | 37% | 3.1 | 4.6 | 8.2 | 649.83 | 54.15 | 886 | 8457 | 2 | 2 | Single-family detached | Yes | Slab | 46 | 38 | [7 empty] | 93 | 5 | 21 | Between conditioned space and ambient | 1546 | 5 | 23 |  | 41.299999, 28.5, 15.0, 57.0 | 0.33, 0.33, 0.33, 0.33 | 0.3, 0.3, 0.3, 0.3 |  |  |  | - | 30 |  |  | Conditioned area | 1 | 12.5 | Electric | HSPF | Air-source heat pump |  | Conditioned area | 1 | 0.99 | Natural gas | Instant water heater | - | Air-source heat pump | 18 | SEER | - | - | - | - | - | - | - |  |  | 4.94 | ACH @ 50 Pascals | Balanced | 100 | - | 957.4549 | 369.7899 | 66.6373 | - | 3.2678 | 1.2621 | 6.6637 | - | 34.7051 | 34.7053 | 8.334 | 113.41 | 43.8 | 55.54 | 894.75
Bend | OR | 97701 | Bend, OR | Deschutes | Central - 8 | 5B | Pacific Power | Cascade Natural Gas | 75011 | 2019 | 2017 ORSC | No | No | No Solar | No |  |  |  |  | 2019-02-08 | 70 | 87 | 98 | 16% | 6.5 | 8 | 8.5 | 1074.07 | 89.51 | 1719 | 15610 | 1 | 3 | Single-family detached | No | Enclosed crawl space | 1719 | 38 | [7 empty] | - | - | - | - | 1560.0, 231.0 | 0.0, 0.0 | 23.0, 23.0 |  | 102.0, 91.0, 139.0, 132.0 | 0.3, 0.3, 0.3, 0.3 | 0.3, 0.3, 0.3, 0.3 |  |  |  | 35 | 9 |  |  | Garage or open crawl space | 1 | 95 | Natural gas | AFUE | Fuel-fired air distribution heater |  | Garage or open crawl space | 1 | 2.7 | Electric | Heat pump | 50 | Air conditioner | 13 | SEER | 464.13 | 85.95 | 98 | CFM @ 50 Pascals | 50.0, 50.0, 50.0, 50.0 | Enclosed crawl space, Enclosed crawl space, Attic, exposed, Attic, exposed | 8.0, 8.0, 8.0, 8.0 |  |  | 3.54 | ACH @ 50 Pascals | Exhaust Only | 100 | 411.7919 | 656.6952 | 891.9415 | - | 1072.845 | 43.4205 | 3.0442 | 3.6616 | - | 8.2532 | 31.4599 | 31.5268 | 358.36 | 95.77 | 115.44 | 1250.11
Bend | OR | 97702 | Bend, OR | Deschutes | Central - 8 | 5B | Pacific Power | Cascade Natural Gas | 83363 | 2019 | 2017 ORSC | No | No | No Solar | No |  |  |  |  | 2019-02-08 | 66 | 77 | 89 | 15% | 5.6 | 6.5 | 7.7 | 891.6 | 74.3 | 1498 | 13824 | 1 | 3 | Single-family detached | No | Enclosed crawl space | 1498 | 38 | [7 empty] | - | - | - | - | 1326.0, 216.0, 12.0 | 0.0, 0.0, 0.0 | 23.0, 23.0, 23.0 |  | 20.0, 62.5, 51.0, 90.0 | 0.25, 0.25, 0.25, 0.25 | 0.25, 0.25, 0.25, 0.25 |  |  |  | 35.0, 0.0 | 9.0, 30.0 |  |  | Garage or open crawl space | 1 | 97.5 | Natural gas | AFUE | Fuel-fired air distribution heater |  | Garage or open crawl space | 1 | 0.62 | Natural gas | Conventional | 50 | Air conditioner | 13 | SEER | 404.46 | 74.9 | 56 | CFM @ 50 Pascals | 50.0, 50.0, 50.0, 50.0 | Enclosed crawl space, Enclosed crawl space, Attic, exposed, Attic, exposed | 8.0, 8.0, 8.0, 8.0 |  |  | 3.57 | ACH @ 50 Pascals | Supply Only | 100 | 273.3821 | 172.4319 | 516.2045 | 174.3213 | - | 27.9267 | 1.7618 | 17.4321 | - | 7.5057 | 31.4599 | 7.005 | 209.61 | 55.43 | 122.11 | 1067.64
Portland | OR | 97215 | Portland-Vancouver-Hillsboro, OR-WA | Multnomah | Portland Metro - 3 | 4C | Portland General Electric | NW Natural Gas | 72744 | 2019 | 2017 ORSC | No | Yes | No Solar | NEST Learning Thermostat |  |  |  |  | 2019-02-08 | 88 | 117 | 158 | 24% | 7.9 | 9.8 | 13.9 | 1486.52 | 123.88 | 3671 | 33728 | 3 | 4 | Single-family detached | No | Enclosed crawl space | 709.0, 628.0, 8.0 | 38.0, 59.0, 59.0 | [7 empty] | 304.0, 16.0 | 0.0, 0.0 | 21.0, 21.0 | Between conditioned space and ambient, Between conditioned space and garage | 3292.0, 144.0, 474.0 | 0.0, 0.0, 0.0 | 23.0, 23.0, 23.0 |  | 172.0, 171.0, 124.0, 145.300003 | 0.22, 0.22, 0.22, 0.22 | 0.28, 0.28, 0.28, 0.28 |  |  |  | 35.0, 0.0 | 9.0, 30.0 |  |  | Garage or open crawl space | 1 | 96 | Natural gas | AFUE | Fuel-fired air distribution heater |  | Garage or open crawl space | 1 | 0.92 | Natural gas | Instant water heater | - | - | - | - | 743.3776 | 275.325 | 185 | CFM @ 50 Pascals | 15.0, 15.0, 15.0, 15.0, 70.0, 70.0 | Enclosed crawl space, Enclosed crawl space, Attic, exposed, Attic, exposed, Conditioned space, Conditioned space | 8.0, 8.0, 8.0, 8.0, 0.0, 0.0 |  |  | 3.87 | ACH @ 50 Pascals | Supply Only | 100 | 488.0312 | 611.3718 | - | 108.0766 | - | 50.8897 | - | 10.8077 | - | 9.3983 | - | 8.334 | 478.27 | - | 90.07 | 1731.44
Happy Valley | OR | 97086 | Portland-Vancouver-Hillsboro, OR-WA | Clackamas | Portland Metro - 3 | 4C | Portland General Electric | NW Natural Gas | 79895 | 2019 | 2017 ORSC | No | No | No Solar | NEST Learning Thermostat |  |  |  |  | 2019-02-08 | 79 | 107 | 153 | 25% | 7.4 | 9.1 | 13.5 | 1399.64 | 116.64 | 3515 | 30769 | 2 | 4 | Single-family detached | No | Enclosed crawl space | 1518.0, 774.0 | 38.0, 38.0 | [7 empty] | 110.0, 53.0 | 0.0, 0.0 | 21.0, 21.0 | Between conditioned space and ambient, Between conditioned space and garage | 2778.0, 477.0 | 0.0, 0.0 | 23.0, 23.0 |  | 153.0, 176.0, 20.0, 130.0 | 0.28, 0.28, 0.28, 0.28 | 0.29, 0.29, 0.29, 0.29 |  |  |  | 35.0, 0.0 | 9.0, 30.0 |  |  | Garage or open crawl space | 1 | 96 | Natural gas | AFUE | Fuel-fired air distribution heater |  | Garage or open crawl space | 1 | 0.82 | Natural gas | Instant water heater | - | - | - | - | 711.788 | 263.625 | 82 | CFM @ 50 Pascals | 50.0, 50.0, 30.0, 30.0, 20.0, 20.0 | Enclosed crawl space, Enclosed crawl space, Attic, exposed, Attic, exposed, Conditioned space, Conditioned space | 8.0, 8.0, 8.0, 8.0, 0.0, 0.0 |  |  | 2.57 | ACH @ 50 Pascals | Supply Only | 100 | 387.2577 | 550.5573 | - | 121.296 | - | 40.6048 | - | 12.1296 | - | 9.5374 | - | 8.334 | 387.27 | - | 101.09 | 1644.56
Happy Valley | OR | 97086 | Portland-Vancouver-Hillsboro, OR-WA | Clackamas | Portland Metro - 3 | 4C | Portland General Electric | NW Natural Gas | 80121 | 2019 | 2017 ORSC | No | No | No Solar | NEST Learning Thermostat |  |  |  |  | 2019-02-08 | 78 | 104 | 142 | 24% | 7.5 | 9 | 12.5 | 1425.73 | 118.81 | 3166 | 29190 | 2 | 4 | Single-family detached | No | Enclosed crawl space | 1307.0, 615.0, 223.0 | 38.0, 38.0, 38.0 | [7 empty] | 113.0, 56.0 | 0.0, 0.0 | 21.0, 21.0 | Between conditioned space and ambient, Between conditioned space and garage | 2681.0, 504.0 | 0.0, 0.0 | 23.0, 23.0 |  | 95.0, 116.0, 40.0, 170.0 | 0.3, 0.3, 0.3, 0.3 | 0.3, 0.3, 0.3, 0.3 |  |  |  | 35 | 9 |  |  | Garage or open crawl space | 1 | 96 | Natural gas | AFUE | Fuel-fired air distribution heater |  | Garage or open crawl space | 1 | 0.82 | Natural gas | Instant water heater | - | Air conditioner | 13 | SEER | 641.115 | 237.45 | 118 | CFM @ 50 Pascals | 50.0, 50.0, 30.0, 30.0, 20.0, 20.0 | Enclosed crawl space, Enclosed crawl space, Attic, exposed, Attic, exposed, Conditioned space, Conditioned space | 8.0, 8.0, 8.0, 8.0, 0.0, 0.0 |  |  | 2.2 | ACH @ 50 Pascals | Supply Only | 100 | 359.1328 | 552.9186 | 808.737 | 121.4265 | - | 37.8004 | 2.7602 | 12.1426 | - | 9.6337 | 34.7053 | 8.334 | 364.16 | 95.79 | 101.2 | 1670.65
Tigard | OR | 97224 | Portland-Vancouver-Hillsboro, OR-WA | Washington | Portland Metro - 3 | 4C | Portland General Electric | NW Natural Gas | 72573 | 2019 | 2017 ORSC | No | No | No Solar | NEST Learning Thermostat |  |  |  |  | 2019-02-08 | 74 | 97 | 138 | 23% | 6.9 | 8.4 | 12.2 | 1316.61 | 109.72 | 3058 | 26293 | 2 | 5 | Single-family detached | No | Enclosed crawl space | 1437.0, 313.0 | 38.0, 38.0 | [7 empty] | 132.0, 34.0 | 0.0, 0.0 | 21.0, 21.0 | Between conditioned space and ambient, Between conditioned space and garage | 2688.0, 306.0 | 0.0, 0.0 | 23.0, 23.0 |  | 113.0, 163.0, 80.0, 65.0 | 0.3, 0.3, 0.3, 0.3 | 0.3, 0.3, 0.3, 0.3 |  |  |  | 35 | 9 |  |  | Garage or open crawl space | 1 | 96 | Natural gas | AFUE | Fuel-fired air distribution heater |  | Garage or open crawl space | 1 | 0.82 | Natural gas | Instant water heater | - | - | - | - | 619.2451 | 229.35 | 65 | CFM @ 50 Pascals | 50.0, 50.0, 30.0, 30.0, 20.0, 20.0 | Enclosed crawl space, Enclosed crawl space, Attic, exposed, Attic, exposed, Conditioned space, Conditioned space | 8.0, 8.0, 8.0, 8.0, 0.0, 0.0 |  |  | 2.89 | ACH @ 50 Pascals | Supply Only | 100 | 319.4668 | 482.8388 | - | 140.8642 | - | 33.5946 | - | 14.0864 | - | 9.6107 | - | 8.334 | 322.87 | - | 117.4 | 1561.53
Hillsboro | OR | 97123 | Portland-Vancouver-Hillsboro, OR-WA | Washington | Portland Metro - 3 | 4C | Portland General Electric | NW Natural Gas | 72563 | 2019 | 2017 ORSC | No | No | No Solar | NEST Learning Thermostat |  |  |  |  | 2019-02-08 | 52 | 69 | 104 | 24% | 4.9 | 6 | 9.3 | 930.49 | 77.54 | 1952 | 17568 | 1 | 3 | Single-family detached | No | Enclosed crawl space | 1952 | 38 | [7 empty] | - | - | - | - | 1503.0, 369.0 | 0.0, 0.0 | 23.0, 23.0 |  | 57.0, 80.0, 28.799999, 45.0 | 0.3, 0.3, 0.3, 0.3 | 0.3, 0.3, 0.3, 0.3 |  |  |  | 35 | 9 |  |  | Garage or open crawl space | 1 | 96 | Natural gas | AFUE | Fuel-fired air distribution heater |  | Garage or open crawl space | 1 | 0.82 | Natural gas | Instant water heater | - | - | - | - | 527.04 | 195.2 | 93 | CFM @ 50 Pascals | 50.0, 50.0, 30.0, 30.0, 20.0, 20.0 | Enclosed crawl space, Enclosed crawl space, Attic, exposed, Attic, exposed, Conditioned space, Conditioned space | 8.0, 8.0, 8.0, 8.0, 0.0, 0.0 |  |  | 2.47 | ACH @ 50 Pascals | Supply Only | 100 | 223.4456 | 348.4779 | - | 101.0904 | - | 23.5339 | - | 10.109 | - | 9.6499 | - | 8.334 | 227.1 | - | 84.25 | 1175.41
Hillsboro | OR | 97123 | Portland-Vancouver-Hillsboro, OR-WA | Washington | Portland Metro - 3 | 4C | Portland General Electric | NW Natural Gas | 72564 | 2019 | 2017 ORSC | No | No | No Solar | NEST Learning Thermostat |  |  |  |  | 2019-02-08 | 62 | 81 | 114 | 23% | 5.7 | 6.9 | 10.2 | 1065.15 | 88.76 | 2270 | 20570 | 2 | 4 | Single-family detached | No | Enclosed crawl space | 945.0, 441.0 | 38.0, 38.0 | [7 empty] | 110.0, 36.0 | 0.0, 0.0 | 21.0, 21.0 | Between conditioned space and ambient, Between conditioned space and garage | 2254.0, 324.0 | 0.0, 0.0 | 23.0, 23.0 |  | 85.0, 160.0, 75.0, 36.0 | 0.3, 0.3, 0.3, 0.3 | 0.3, 0.3, 0.3, 0.3 |  |  |  | 35 | 9 |  |  | Garage or open crawl space | 1 | 96 | Natural gas | AFUE | Fuel-fired air distribution heater |  | Garage or open crawl space | 1 | 0.82 | Natural gas | Instant water heater | - | - | - | - | 459.675 | 170.25 | 77 | CFM @ 50 Pascals | 50.0, 50.0, 30.0, 30.0, 20.0, 20.0 | Enclosed crawl space, Enclosed crawl space, Attic, exposed, Attic, exposed, Conditioned space, Conditioned space | 8.0, 8.0, 8.0, 8.0, 0.0, 0.0 |  |  | 3.4 | ACH @ 50 Pascals | Supply Only | 100 | 280.4183 | 363.5762 | - | 121.1216 | - | 29.2827 | - | 12.1122 | - | 9.4345 | - | 8.334 | 276.27 | - | 100.94 | 1310.07
Hillsboro | OR | 97123 | Portland-Vancouver-Hillsboro, OR-WA | Washington | Portland Metro - 3 | 4C | Portland General Electric | NW Natural Gas | 72559 | 2019 | 2017 ORSC | No | No | No Solar | NEST Learning Thermostat |  |  |  |  | 2019-02-08 | 78 | 101 | 132 | 22% | 7.3 | 8.8 | 11.7 | 1389.46 | 115.79 | 2856 | 26204 | 2 | 6 | Single-family detached | No | Enclosed crawl space | 1270.0, 514.0 | 38.0, 38.0 | [7 empty] | 115.0, 42.0 | 0.0, 0.0 | 21.0, 21.0 | Between conditioned space and ambient, Between conditioned space and garage | 2527.0, 378.0 | 0.0, 0.0 | 23.0, 23.0 |  | 149.5, 144.5, 81.0, 54.0 | 0.3, 0.3, 0.3, 0.3 | 0.3, 0.3, 0.3, 0.3 |  |  |  | 35 | 9 |  |  | Garage or open crawl space | 1 | 96 | Natural gas | AFUE | Fuel-fired air distribution heater |  | Garage or open crawl space | 1 | 0.82 | Natural gas | Instant water heater | - | Air conditioner | 13 | SEER | 578.34 | 214.2 | 92 | CFM @ 50 Pascals | 50.0, 50.0, 30.0, 30.0, 20.0, 20.0 | Enclosed crawl space, Enclosed crawl space, Attic, exposed, Attic, exposed, Conditioned space, Conditioned space | 8.0, 8.0, 8.0, 8.0, 0.0, 0.0 |  |  | 2.7 | ACH @ 50 Pascals | Supply Only | 100 | 321.1144 | 438.3228 | 994.9968 | 160.5361 | - | 33.6074 | 3.3959 | 16.0536 | - | 9.4909 | 34.7053 | 8.334 | 318.97 | 117.86 | 133.79 | 1634.38
Sherwood | OR | 97140 | Portland-Vancouver-Hillsboro, OR-WA | Washington | Portland Metro - 3 | 4C | Portland General Electric | NW Natural Gas | 72459 | 2019 | 2017 ORSC | No | No | No Solar | NEST Learning Thermostat |  |  |  |  | 2019-02-08 | 53 | 70 | 104 | 24% | 5 | 6.1 | 9.3 | 936.28 | 78.02 | 1962 | 17658 | 1 | 3 | Single-family detached | No | Enclosed crawl space | 1962 | 38 | [7 empty] | - | - | - | - | 1629.0, 315.0 | 0.0, 0.0 | 23.0, 23.0 |  | 42.0, 100.0, 52.0, 41.0 | 0.3, 0.3, 0.3, 0.3 | 0.28, 0.28, 0.28, 0.28 |  |  |  | 35 | 9 |  |  | Garage or open crawl space | 1 | 96 | Natural gas | AFUE | Fuel-fired air distribution heater |  | Garage or open crawl space | 1 | 0.82 | Natural gas | Instant water heater | - | - | - | - | 529.7401 | 196.2 | 87 | CFM @ 50 Pascals | 50.0, 50.0, 30.0, 30.0, 20.0, 20.0 | Enclosed crawl space, Enclosed crawl space, Attic, exposed, Attic, exposed, Conditioned space, Conditioned space | 8.0, 8.0, 8.0, 8.0, 0.0, 0.0 |  |  | 2.83 | ACH @ 50 Pascals | Supply Only | 100 | 228.767 | 346.9761 | - | 101.3295 | - | 24.0609 | - | 10.1329 | - | 9.6151 | - | 8.334 | 231.35 | - | 84.45 | 1181.2
Sherwood | OR | 97140 | Portland-Vancouver-Hillsboro, OR-WA | Washington | Portland Metro - 3 | 4C | Portland General Electric | NW Natural Gas | 72462 | 2019 | 2017 ORSC | No | No | No Solar | NEST Learning Thermostat |  |  |  |  | 2019-02-08 | 71 | 94 | 132 | 24% | 6.6 | 8.1 | 11.7 | 1240.29 | 103.36 | 2850 | 24910 | 2 | 6 | Single-family detached | No | Enclosed crawl space | 1310.0, 459.0 | 38.0, 38.0 | [7 empty] | 113.0, 41.0 | 0.0, 0.0 | 21.0, 21.0 | Between conditioned space and ambient, Between conditioned space and garage | 2547.0, 369.0 | 0.0, 0.0 | 23.0, 23.0 |  | 105.5, 87.0, 81.0, 36.0 | 0.25, 0.25, 0.25, 0.25 | 0.25, 0.25, 0.25, 0.25 |  |  |  | 35 | 9 |  |  | Garage or open crawl space | 1 | 96 | Natural gas | AFUE | Fuel-fired air distribution heater |  | Garage or open crawl space | 1 | 0.82 | Natural gas | Instant water heater | - | - | - | - | 577.1251 | 213.75 | 101 | CFM @ 50 Pascals | 50.0, 50.0, 30.0, 30.0, 20.0, 20.0 | Enclosed crawl space, Enclosed crawl space, Attic, exposed, Attic, exposed, Conditioned space, Conditioned space | 8.0, 8.0, 8.0, 8.0, 0.0, 0.0 |  |  | 3.16 | ACH @ 50 Pascals | Supply Only | 100 | 287.7098 | 418.3466 | - | 160.1094 | - | 30.1988 | - | 16.0109 | - | 9.5639 | - | 8.334 | 288.82 | - | 133.44 | 1485.21
Portland | OR | 97229 | Portland-Vancouver-Hillsboro, OR-WA | Washington | Portland Metro - 3 | 4C | Portland General Electric | NW Natural Gas | 83436 | 2019 | 2017 ORSC | No | No | No Solar | No |  |  |  |  | 2019-02-08 | 57 | 77 | 117 | 23% | 5.6 | 7.6 | 10.4 | 1079.99 | 90 | 2363 | 21024 | 2 | 4 | Single-family detached | No | Enclosed crawl space | 100.0, 942.0, 384.0 | 30.0, 30.0, 30.0 | [7 empty] | 108.0, 29.0 | 0.0, 0.0 | 21.0, 21.0 | Between conditioned space and ambient, Between conditioned space and garage | 2254.0, 259.0 | 0.0, 0.0 | 21.0, 21.0 |  | 40.5, 45.5, 89.5, 15.0 | 0.3, 0.3, 0.3, 0.3 | 0.3, 0.3, 0.3, 0.3 |  |  |  | - | 40 |  |  | Attic | 1 | 92.1 | Natural gas | AFUE | Fuel-fired air distribution heater |  | Garage or open crawl space | 1 | 3.4 | Electric | Heat pump | 65 | - | - | - | 478.5 | 88.6 | 123 | CFM @ 50 Pascals | 50.0, 50.0, 100.0 | Conditioned space, Attic, exposed, Attic, exposed | 0.0, 8.0, 8.0 |  |  | 2.84 | ACH @ 50 Pascals | Supply Only | 100 | 291.7488 | 403.6854 | - | - | 751.1217 | 30.5526 | - | 2.5636 | - | 9.5063 | - | 34.7791 | 290.44 | - | 89.16 | 1324.91
Portland | OR | 97229 | Portland-Vancouver-Hillsboro, OR-WA | Washington | Portland Metro - 3 | 4C | Portland General Electric | NW Natural Gas | 83437 | 2019 | 2017 ORSC | No | No | No Solar | No |  |  |  |  | 2019-02-08 | 50 | 67 | 107 | 22% | 5 | 6.7 | 9.6 | 959.85 | 79.99 | 2055 | 16646 | 2 | 3 | Single-family detached | No | Enclosed crawl space | 5.0, 845.0, 360.0 | 30.0, 30.0, 30.0 | [7 empty] | 102.0, 36.0 | 0.0, 0.0 | 21.0, 21.0 | Between conditioned space and ambient, Between conditioned space and garage | 1969.0, 285.0 | 0.0, 0.0 | 21.0, 21.0 |  | 12.0, 81.0, 47.0, 15.8, 45.5, 9.0 | 0.3, 0.3, 0.3, 0.3, 0.3, 0.3 | 0.3, 0.3, 0.3, 0.3, 0.3, 0.3 |  |  |  | - | 40 |  |  | Attic | 1 | 92.1 | Natural gas | AFUE | Fuel-fired air distribution heater |  | Garage or open crawl space | 1 | 3.4 | Electric | Heat pump | 65 | - | - | - | 416.1 | 77.1 | 82 | CFM @ 50 Pascals | 50.0, 100.0, 50.0 | Attic, exposed, Attic, exposed, Conditioned space | 8.0, 8.0, 0.0 |  |  | 2.85 | ACH @ 50 Pascals | Supply Only | 100 | 249.5067 | 326.8037 | - | - | 679.9724 | 26.066 | - | 2.3207 | - | 9.4454 | - | 34.7791 | 246.21 | - | 80.71 | 1204.77
Portland | OR | 97229 | Portland-Vancouver-Hillsboro, OR-WA | Washington | Portland Metro - 3 | 4C | Portland General Electric | NW Natural Gas | 83473 | 2019 | 2017 ORSC | No | No | No Solar | No |  |  |  |  | 2019-02-08 | 49 | 64 | 99 | 20% | 4.8 | 6.4 | 8.9 | 923.41 | 76.95 | 1794 | 15949 | 2 | 3 | Single-family detached | No | Enclosed crawl space | 709.0, 390.0 | 30.0, 30.0 | [7 empty] | 92.0, 20.0 | 0.0, 0.0 | 21.0, 21.0 | Between conditioned space and ambient, Between conditioned space and garage | 2060.0, 182.0 | 0.0, 0.0 | 21.0, 21.0 |  | 45.0, 59.0, 36.0, 25.0, 40.0, 20.0 | 0.3, 0.3, 0.3, 0.3, 0.3, 0.3 | 0.3, 0.3, 0.3, 0.3, 0.3, 0.3 |  |  |  | 19 | 12.3 |  |  | Attic | 1 | 92.1 | Natural gas | AFUE | Fuel-fired air distribution heater |  | Garage or open crawl space | 1 | 3.4 | Electric | Heat pump | 65 | - | - | - | 363.3 | 67.3 | 87 | CFM @ 50 Pascals | 50.0, 50.0, 100.0 | Conditioned space, Attic, exposed, Attic, exposed | 0.0, 8.0, 8.0 |  |  | 3.79 | ACH @ 50 Pascals | Supply Only | 100 | 253.2737 | 323.3206 | - | - | 644.4806 | 26.4308 | - | 2.1996 | - | 9.418 | - | 34.7791 | 248.93 | - | 76.5 | 1168.33
Wilsonville | OR | 97070 | Portland-Vancouver-Hillsboro, OR-WA | Clackamas | Portland Metro - 3 | 4C | Portland General Electric | NW Natural Gas | 82951 | 2019 | 2017 ORSC | No | No | No Solar | No |  |  |  |  | 2019-02-14 | 48 | 69 | 101 | 28% | 4.6 | 6.4 | 9.1 | 870.36 | 72.53 | 1856 | 17330 | 2 | 3 | Single-family detached | No | Enclosed crawl space | 420.0, 144.0, 623.0 | 55.0, 55.0, 30.0 | [7 empty] | 117.0, 26.0 | 0.0, 0.0 | 21.0, 21.0 | Between conditioned space and ambient, Between conditioned space and garage | 2377.0, 205.0 | 0.0, 0.0 | 23.0, 23.0 |  | 101.0, 24.0, 39.0, 135.0 | 0.29, 0.29, 0.29, 0.29 | 0.3, 0.3, 0.3, 0.3 |  |  |  | 35 | 11 |  |  | Conditioned area | 1 | 95 | Natural gas | AFUE | Fuel-fired air distribution heater |  | Garage or open crawl space | 1 | 3.4 | Electric | Heat pump | 65 | - | - | - | 375.84 | 69.6 | 83 | CFM @ 50 Pascals | 100.0, 100.0 | Conditioned space, Attic, exposed | 0.0, 8.0 |  |  | 2.71 | ACH @ 50 Pascals | Supply Only | 100 | 233.9364 | 300.9629 | - | - | 692.9787 | 24.4208 | - | 2.3651 | - | 9.4262 | - | 34.7791 | 230.2 | - | 82.26 | 1115.28
Wilsonville | OR | 97070 | Portland-Vancouver-Hillsboro, OR-WA | Clackamas | Portland Metro - 3 | 4C | Portland General Electric | NW Natural Gas | 82952 | 2019 | 2017 ORSC | No | No | No Solar | No |  |  |  |  | 2019-02-14 | 51 | 71 | 101 | 26% | 5.2 | 7 | 9.1 | 1006.28 | 83.86 | 1856 | 17330 | 2 | 3 | Single-family detached | No | Enclosed crawl space | 420.0, 144.0, 623.0 | 55.0, 55.0, 30.0 | [7 empty] | 117.0, 26.0 | 0.0, 0.0 | 21.0, 21.0 | Between conditioned space and ambient, Between conditioned space and garage | 2377.0, 205.0 | 0.0, 0.0 | 23.0, 23.0 |  | 101.0, 24.0, 39.0, 135.0 | 0.29, 0.29, 0.29, 0.29 | 0.3, 0.3, 0.3, 0.3 |  |  |  | 35 | 11 |  |  | Conditioned area | 1 | 95 | Natural gas | AFUE | Fuel-fired air distribution heater |  | Garage or open crawl space | 1 | 3.4 | Electric | Heat pump | 65 | Air conditioner | 13 | SEER | 375.84 | 69.6 | 83 | CFM @ 50 Pascals | 100.0, 100.0 | Conditioned space, Attic, exposed | 0.0, 8.0 |  |  | 3.58 | ACH @ 50 Pascals | Supply Only | 100 | 242.473 | 302.1138 | 677.9951 | - | 692.9787 | 25.2784 | 2.314 | 2.3651 | - | 9.3927 | 34.7053 | 34.7791 | 237.43 | 80.31 | 82.26 | 1251.2
Wilsonville | OR | 97070 | Portland-Vancouver-Hillsboro, OR-WA | Clackamas | Portland Metro - 3 | 4C | Portland General Electric | NW Natural Gas | 82953 | 2019 | 2017 ORSC | No | No | No Solar | No |  |  |  |  | 2019-02-14 | 47 | 69 | 101 | 29% | 4.7 | 6.6 | 9.1 | 907.16 | 75.6 | 1856 | 17330 | 2 | 3 | Single-family detached | No | Enclosed crawl space | 420.0, 144.0, 623.0 | 55.0, 55.0, 30.0 | [7 empty] | 117.0, 26.0 | 0.0, 0.0 | 21.0, 21.0 | Between conditioned space and ambient, Between conditioned space and garage | 2377.0, 205.0 | 0.0, 0.0 | 23.0, 23.0 |  | 101.0, 24.0, 39.0, 135.0 | 0.29, 0.29, 0.29, 0.29 | 0.3, 0.3, 0.3, 0.3 |  |  |  | 35 | 11 |  |  | Conditioned area | 1 | 95 | Natural gas | AFUE | Fuel-fired air distribution heater |  | Garage or open crawl space | 1 | 3.4 | Electric | Heat pump | 65 | - | - | - | 375.84 | 69.6 | 40 | CFM @ 50 Pascals | 100.0, 100.0 | Conditioned space, Attic, exposed | 0.0, 8.0 |  |  | 2.76 | ACH @ 50 Pascals | Supply Only | 100 | 225.5193 | 262.33 | - | - | 692.9787 | 23.4473 | - | 2.3651 | - | 9.3239 | - | 34.7791 | 218.62 | - | 82.26 | 1152.08
Wilsonville | OR | 97070 | Portland-Vancouver-Hillsboro, OR-WA | Clackamas | Portland Metro - 3 | 4C | Portland General Electric | NW Natural Gas | 82954 | 2019 | 2017 ORSC | No | No | No Solar | No |  |  |  |  | 2019-02-14 | 54 | 75 | 101 | 27% | 5.2 | 6.5 | 9.1 | 975.47 | 81.29 | 1856 | 17330 | 2 | 3 | Single-family detached | No | Enclosed crawl space | 420.0, 144.0, 623.0 | 55.0, 55.0, 30.0 | [7 empty] | 117.0, 26.0 | 0.0, 0.0 | 21.0, 21.0 | Between conditioned space and ambient, Between conditioned space and garage | 2377.0, 205.0 | 0.0, 0.0 | 23.0, 23.0 |  | 101.0, 24.0, 39.0, 135.0 | 0.29, 0.29, 0.29, 0.29 | 0.3, 0.3, 0.3, 0.3 |  |  |  | 35 | 11 |  |  | Conditioned area | 1 | 95 | Natural gas | AFUE | Fuel-fired air distribution heater |  | Garage or open crawl space | 1 | 0.99 | Natural gas | Instant water heater | - | Air conditioner | 13 | SEER | 375.84 | 69.6 | 53 | CFM @ 50 Pascals | 100.0, 100.0 | Conditioned space, Attic, exposed | 0.0, 8.0 |  |  | 3.77 | ACH @ 50 Pascals | Supply Only | 100 | 239.5326 | 280.0839 | 610.1976 | 77.4343 | - | 24.9092 | 2.0826 | 7.7434 | - | 9.329 | 34.7053 | 8.334 | 232.38 | 72.28 | 64.53 | 1220.39
Wilsonville | OR | 97070 | Portland-Vancouver-Hillsboro, OR-WA | Clackamas | Portland Metro - 3 | 4C | Portland General Electric | NW Natural Gas | 82955 | 2019 | 2017 ORSC | No | No | No Solar | No |  |  |  |  | 2019-02-14 | 56 | 84 | 114 | 30% | 5.5 | 7.8 | 10.1 | 1067.06 | 88.92 | 2260 | 20959 | 3 | 4 | Single-family detached | No | Enclosed crawl space | 420.0, 144.0, 623.0 | 55.0, 38.0, 30.0 | [7 empty] | 121.0, 26.0, 101.0 | 0.0, 0.0, 0.0 | 21.0, 21.0, 21.0 | Between conditioned space and ambient, Between conditioned space and garage, Between conditioned space and attic | 2731.0, 205.0, 295.0 | 0.0, 0.0, 0.0 | 23.0, 23.0, 23.0 |  | 101.0, 69.0, 39.0, 135.0 | 0.29, 0.29, 0.29, 0.29 | 0.3, 0.3, 0.3, 0.3 |  |  |  | 35.0, 0.0 | 11.0, 38.0 |  |  | Conditioned area | 1 | 95 | Natural gas | AFUE | Fuel-fired air distribution heater |  | Garage or open crawl space | 1 | 3.4 | Electric | Heat pump | 65 | - | - | - | 457.65 | 84.75 | 47 | CFM @ 50 Pascals | 100.0, 100.0 | Conditioned space, Attic, exposed | 0.0, 8.0 |  |  | 3.02 | ACH @ 50 Pascals | Supply Only | 100 | 285.8752 | 321.7683 | - | - | 881.2863 | 29.6857 | - | 3.0078 | - | 9.2925 | - | 34.7791 | 275.85 | - | 104.61 | 1311.98
Wilsonville | OR | 97070 | Portland-Vancouver-Hillsboro, OR-WA | Clackamas | Portland Metro - 3 | 4C | Portland General Electric | NW Natural Gas | 82956 | 2019 | 2017 ORSC | No | No | No Solar | No |  |  |  |  | 2019-02-14 | 51 | 72 | 101 | 26% | 5.1 | 7 | 9.1 | 999.1 | 83.26 | 1856 | 17330 | 2 | 3 | Single-family detached | No | Enclosed crawl space | 420.0, 144.0, 623.0 | 55.0, 55.0, 30.0 | [7 empty] | 117.0, 26.0 | 0.0, 0.0 | 21.0, 21.0 | Between conditioned space and ambient, Between conditioned space and garage | 2377.0, 205.0 | 0.0, 0.0 | 23.0, 23.0 |  | 101.0, 24.0, 39.0, 135.0 | 0.29, 0.29, 0.29, 0.29 | 0.3, 0.3, 0.3, 0.3 |  |  |  | 35 | 11 |  |  | Conditioned area | 1 | 95 | Natural gas | AFUE | Fuel-fired air distribution heater |  | Garage or open crawl space | 1 | 3.4 | Electric | Heat pump | 65 | Air conditioner | 13 | SEER | 371 | 68.7 | 83 | CFM @ 50 Pascals | 100.0, 100.0 | Conditioned space, Attic, exposed | 0.0, 8.0 |  |  | 3.37 | ACH @ 50 Pascals | Supply Only | 100 | 243.5287 | 300.8725 | 611.222 | - | 692.9787 | 25.3797 | 2.0861 | 2.3651 | - | 9.384 | 34.7053 | 34.7791 | 238.16 | 72.4 | 82.26 | 1244.02
Wilsonville | OR | 97070 | Portland-Vancouver-Hillsboro, OR-WA | Clackamas | Portland Metro - 3 | 4C | Portland General Electric | NW Natural Gas | 82957 | 2019 | 2017 ORSC | No | No | No Solar | No |  |  |  |  | 2019-02-14 | 60 | 85 | 114 | 27% | 5.9 | 8 | 10.1 | 1139.41 | 94.95 | 2260 | 20959 | 3 | 4 | Single-family detached | No | Enclosed crawl space | 420.0, 144.0, 623.0 | 55.0, 38.0, 30.0 | [7 empty] | 121.0, 26.0, 101.0 | 0.0, 0.0, 0.0 | 21.0, 21.0, 21.0 | Between conditioned space and ambient, Between conditioned space and garage, Between conditioned space and attic | 2731.0, 205.0, 295.0 | 0.0, 0.0, 0.0 | 23.0, 23.0, 23.0 |  | 101.0, 69.0, 39.0, 135.0 | 0.29, 0.29, 0.29, 0.29 | 0.3, 0.3, 0.3, 0.3 |  |  |  | 35.0, 0.0 | 11.0, 38.0 |  |  | Conditioned area | 1 | 95 | Natural gas | AFUE | Fuel-fired air distribution heater |  | Garage or open crawl space | 1 | 3.4 | Electric | Heat pump | 65 | Air conditioner | 13 | SEER | 457.65 | 84.75 | 100 | CFM @ 50 Pascals | 100.0, 100.0 | Conditioned space, Attic, exposed | 0.0, 8.0 |  |  | 3.09 | ACH @ 50 Pascals | Supply Only | 100 | 302.8551 | 363.4391 | 606.3583 | - | 838.3774 | 31.5259 | 2.0695 | 2.8614 | - | 9.3545 | 34.7053 | 34.7791 | 294.91 | 71.82 | 99.52 | 1384.33
Hillsboro | OR | 97123 | Portland-Vancouver-Hillsboro, OR-WA | Washington | Portland Metro - 3 | 4C | Portland General Electric | NW Natural Gas | 82959 | 2019 | 2017 ORSC | No | No | No Solar | No |  |  |  |  | 2019-02-14 | 70 | 101 | 143 | 29% | 7 | 9.6 | 12.7 | 1354.52 | 112.88 | 3218 | 27464 | 2 | 4 | Single-family detached | No | Enclosed crawl space | 323.0, 92.0, 1385.0 | 55.0, 38.0, 30.0 | [7 empty] | 163.0, 50.0, 24.0 | 0.0, 0.0, 0.0 | 21.0, 21.0, 21.0 | Between conditioned space and ambient, Between conditioned space and garage, Between conditioned space and attic | 2788.0, 386.0 | 0.0, 0.0 | 23.0, 23.0 |  | 127.0, 13.3, 218.0, 165.0 | 0.29, 0.29, 0.29, 0.29 | 0.3, 0.3, 0.3, 0.3 |  |  |  | 35 | 11 |  |  | Conditioned area | 1 | 95 | Natural gas | AFUE | Fuel-fired air distribution heater |  | Garage or open crawl space | 1 | 3.4 | Electric | Heat pump | 65 | Air conditioner | 13 | SEER | 651.6 | 241.4 | 112 | CFM @ 50 Pascals | 100.0, 25.0, 75.0 | Conditioned space, Conditioned space, Attic, exposed | 0.0, 0.0, 8.0 |  |  | 2.13 | ACH @ 50 Pascals | Supply Only | 100 | 354.1529 | 411.7173 | 870.9448 | - | 785.0765 | 36.8205 | 2.9725 | 2.6794 | - | 9.3233 | 34.7053 | 34.7791 | 343.29 | 103.16 | 93.19 | 1599.44
Hillsboro | OR | 97123 | Portland-Vancouver-Hillsboro, OR-WA | Washington | Portland Metro - 3 | 4C | Portland General Electric | NW Natural Gas | 82960 | 2019 | 2017 ORSC | No | No | No Solar | No |  |  |  |  | 2019-02-14 | 70 | 101 | 143 | 28% | 6.9 | 9.5 | 12.7 | 1324.58 | 110.38 | 3218 | 27464 | 2 | 4 | Single-family detached | No | Enclosed crawl space | 323.0, 92.0, 1385.0 | 55.0, 38.0, 30.0 | [7 empty] | 163.0, 50.0, 24.0 | 0.0, 0.0, 0.0 | 21.0, 21.0, 21.0 | Between conditioned space and ambient, Between conditioned space and garage, Between conditioned space and attic | 2788.0, 386.0 | 0.0, 0.0 | 23.0, 23.0 |  | 127.0, 13.3, 218.0, 165.0 | 0.29, 0.29, 0.29, 0.29 | 0.3, 0.3, 0.3, 0.3 |  |  |  | 35 | 11 |  |  | Conditioned area | 1 | 95 | Natural gas | AFUE | Fuel-fired air distribution heater |  | Garage or open crawl space | 1 | 3.4 | Electric | Heat pump | 65 | Air conditioner | 13 | SEER | 651.6 | 241.4 | 100 | CFM @ 50 Pascals | 100.0, 25.0, 75.0 | Conditioned space, Conditioned space, Attic, exposed | 0.0, 0.0, 8.0 |  |  | 2.56 | ACH @ 50 Pascals | Supply Only | 100 | 350.4397 | 501.2774 | 1025.7362 | - | 785.0765 | 36.7548 | 3.5008 | 2.6794 | - | 9.5446 | 34.7053 | 34.7791 | 350.81 | 121.5 | 93.19 | 1569.5
Hillsboro | OR | 97123 | Portland-Vancouver-Hillsboro, OR-WA | Washington | Portland Metro - 3 | 4C | Portland General Electric | NW Natural Gas | 82961 | 2019 | 2017 ORSC | No | No | No Solar | No |  |  |  |  | 2019-02-14 | 59 | 91 | 134 | 33% | 5.8 | 8.7 | 11.9 | 1125.82 | 93.82 | 2930 | 25065 | 2 | 4 | Single-family detached | No | Enclosed crawl space | 66.0, 410.0, 1308.0 | 38.0, 55.0, 30.0 | [7 empty] | 131.0, 63.0, 24.0 | 0.0, 0.0, 0.0 | 21.0, 21.0, 21.0 | Between conditioned space and ambient, Between conditioned space and garage, Between conditioned space and attic | 2343.0, 431.0, 143.0 | 0.0, 0.0, 0.0 | 23.0, 23.0, 23.0 |  | 72.800003, 80.0, 187.0, 27.0 | 0.29, 0.29, 0.29, 0.29 | 0.3, 0.3, 0.3, 0.3 |  |  |  | 35 | 11 |  |  | Conditioned area | 1 | 95 | Natural gas | AFUE | Fuel-fired air distribution heater |  | Garage or open crawl space | 1 | 3.4 | Electric | Heat pump | 65 | - | - | - | 589.275 | 218.25 | 100 | CFM @ 50 Pascals | 100.0, 50.0, 50.0 | Conditioned space, Conditioned space, Attic, exposed | 0.0, 0.0, 8.0 |  |  | 1.94 | ACH @ 50 Pascals | Supply Only | 100 | 300.9026 | 332.2183 | - | - | 790.3722 | 31.2241 | - | 2.6975 | - | 9.2745 | - | 34.7791 | 289.59 | - | 93.82 | 1370.74
Hillsboro | OR | 97123 | Portland-Vancouver-Hillsboro, OR-WA | Washington | Portland Metro - 3 | 4C | Portland General Electric | NW Natural Gas | 82962 | 2019 | 2017 ORSC | No | No | No Solar | No |  |  |  |  | 2019-02-14 | 68 | 100 | 134 | 29% | 6.7 | 9.5 | 11.9 | 1291.47 | 107.62 | 2924 | 28383 | 2 | 4 | Single-family detached | No | Enclosed crawl space | 294.0, 10.0, 1808.0 | 55.0, 38.0, 30.0 | [7 empty] | 90.0, 60.0, 100.0 | 0.0, 0.0, 0.0 | 21.0, 21.0, 21.0 | Between conditioned space and ambient, Between conditioned space and garage, Between conditioned space and attic | 2327.0, 409.0, 387.0 | 0.0, 0.0, 0.0 | 23.0, 23.0, 23.0 |  | 100.5, 43.0, 244.0, 33.700001 | 0.29, 0.29, 0.29, 0.29 | 0.3, 0.3, 0.3, 0.3 |  |  |  | 35 | 11 |  |  | Conditioned area | 1 | 95 | Natural gas | AFUE | Fuel-fired air distribution heater |  | Garage or open crawl space | 1 | 3.4 | Electric | Heat pump | 65 | Air conditioner | 13 | SEER | 592.11 | 219.3 | 100 | CFM @ 50 Pascals | 75.0, 25.0, 25.0, 75.0 | Conditioned space, Conditioned space, Attic, exposed, Attic, exposed | 0.0, 0.0, 8.0, 8.0 |  |  | 1.86 | ACH @ 50 Pascals | Supply Only | 100 | 354.6386 | 398.4586 | 961.6382 | - | 790.4897 | 36.8238 | 3.282 | 2.6979 | - | 9.2908 | 34.7053 | 34.7791 | 342.12 | 113.9 | 93.83 | 1536.39
Medford | OR | 97501 | Medford, OR | Jackson | Southern - 6 | 4C | Pacific Power | Avista | 83000 | 2019 | 2017 ORSC | No | No | No Solar | Ecobee4 |  |  |  |  | 2019-02-14 | 45 | 64 | 85 | 30% | 4.3 | 5.6 | 7.7 | 774.84 | 64.57 | 1352 | 12168 | 1 | 3 | Single-family detached | No | Enclosed crawl space | 1352 | 38 | [7 empty] | - | - | - | - | 1210.0, 387.0 | 0.0, 0.0 | 23.0, 23.0 |  | 28.5, 30.0, 50.0, 110.0 | 0.3, 0.3, 0.3, 0.3 | 0.26, 0.26, 0.26, 0.26 |  |  |  | 36 | 24 |  |  | Attic | 1 | 96.2 | Natural gas | AFUE | Fuel-fired air distribution heater |  | Garage or open crawl space | 1 | 0.99 | Natural gas | Instant water heater | - | Air conditioner | 14 | SEER | 365.04 | 67.6 | 48 | CFM @ 50 Pascals | 100.0, 100.0 | Attic, exposed, Attic, exposed | 8.0, 8.0 |  |  | 3.3 | ACH @ 50 Pascals | Exhaust Only | 100 | 192.3965 | 139.933 | 778.8621 | 70.2915 | - | 19.7172 | 2.6582 | 7.0292 | - | 9.1173 | 31.4599 | 8.581 | 179.77 | 83.63 | 60.32 | 1020.6
Salem | OR | 97306 | Salem, OR | Marion | Mid-Willamette - 4 | 4C | Portland General Electric | NW Natural Gas | 77527 | 2019 | 2017 ORSC | Yes | No | No Solar | No |  |  |  |  | 2019-02-14 | 35 | 67 | 100 | 35% | 3.5 | 5.3 | 8.5 | 709.54 | 59.13 | 1055 | 8440 | 1 | 3 | Single-family detached | No | Enclosed crawl space | 1055 | 38 | [7 empty] | - | - | - | - | 944.0, 208.0 | 5.0, 5.0 | 23.0, 23.0 |  | 16.0, 26.5, 25.0, 32.0 | 0.23, 0.23, 0.23, 0.23 | 0.29, 0.29, 0.29, 0.29 |  |  |  | 38 | 11 |  |  | Conditioned area | 1 | 12 | Electric | HSPF | Air-source heat pump |  | Garage or open crawl space | 1 | 0.82 | Natural gas | Instant water heater | - | Air-source heat pump | 20 | SEER | - | - | - | - | - | - | - |  |  | 3.2 | ACH @ 50 Pascals | Balanced | 100 | - | 839.7407 | 224.2662 | 102.9116 | - | 2.866 | 0.76541 | 10.2912 | - | 34.7051 | 34.7053 | 8.334 | 99.47 | 26.56 | 85.77 | 954.46
Salem | OR | 97302 | Salem, OR | Marion | Mid-Willamette - 4 | 4C | Portland General Electric | NW Natural Gas | 83392 | 2019 | 2017 ORSC | No | No | No Solar | No |  |  |  |  | 2019-02-14 | 60 | 113 | 123 | 38% | 5.5 | 9 | 10.8 | 1198.96 | 99.91 | 2251 | 20253 | 2 | 4 | Single-family detached | No | Conditioned basement | 63 | 38 | [7 empty] | - | - | - | - | 2562.0, 324.0, 50.0 | 30.0, 30.0, 30.0 | 0.0, 0.0, 0.0 |  | 60.0, 60.0, 9.0, 12.0, 33.299999, 26.299999, 59.599998, 60.0, 14.0, 6.0, 16.0, 30.0, 6.0, 60.0, 6.3 | 0.32, 0.32, 0.32, 0.32, 0.32, 0.32, 0.32, 0.32, 0.32, 0.32, 0.32, 0.32, 0.32, 0.32, 0.32 | 0.3, 0.3, 0.3, 0.3, 0.3, 0.3, 0.3, 0.3, 0.3, 0.3, 0.3, 0.3, 0.3, 0.3, 0.3 |  |  |  | 38.0, 0.0 | 11.0, 30.0 |  |  | Conditioned area | 1 | 9.8 | Electric | HSPF | Air-source heat pump |  | Garage or open crawl space | 1 | 3.2 | Electric | Heat pump | 50 | Air-source heat pump | 16 | SEER | 455.828 | 168.825 | 105 | CFM @ 50 Pascals | 100.0, 100.0 | Conditioned space, Conditioned space | 0.0, 0.0 |  |  | 3.05 | ACH @ 50 Pascals | Balanced | 100 | - | 3093.4792 | 615.7062 | - | 854.5607 | 10.5579 | 2.1014 | 2.9166 | - | 34.8142 | 34.7053 | 34.8267 | 367.57 | 72.93 | 101.58 | 1343.2
Portland | OR | 97213 | Portland-Vancouver-Hillsboro, OR-WA | Multnomah | Portland Metro - 3 | 4C | Pacific Power | NW Natural Gas | 65705 | 2019 | 2017 ORSC | No | No | No Solar | No |  |  |  |  | 2019-02-14 | 75 | 105 | 148 | 28% | 7.1 | 9.2 | 13.1 | 1242.05 | 103.5 | 3367 | 31338 | 2 | 5 | Single-family detached | No | Conditioned basement | 48 | 38 | [7 empty] | 328 | - | 21 | Between conditioned space and ambient | 2387.0, 344.0 | 0.0, 0.0 | 23.0, 23.0 |  | 77.099998, 158.199997, 68.900002, 11.1, 60.5, 34.900002 | 0.3, 0.3, 0.3, 0.3, 0.3, 0.3 | 0.3, 0.3, 0.3, 0.3, 0.3, 0.3 |  |  |  | 35.0, 0.0 | 9.0, 30.0 |  |  | Conditioned area | 1 | 96.3 | Natural gas | AFUE | Fuel-fired air distribution heater |  | Conditioned area | 1 | 0.92 | Natural gas | Instant water heater | - | Air conditioner | 13 | SEER | 681.818 | 252.525 | 80 | CFM @ 50 Pascals | 65.0, 65.0, 35.0, 35.0 | Conditioned space, Conditioned space, Attic, exposed, Attic, exposed | 0.0, 0.0, 8.0, 8.0 |  |  | 2.7 | ACH @ 50 Pascals | Supply Only | 100 | 330.2529 | 175.7442 | 968.3931 | 121.0303 | - | 33.6251 | 3.3051 | 12.103 | - | 8.7291 | 31.4599 | 8.334 | 293.52 | 103.98 | 100.87 | 1468.49
Happy Valley | OR | 97086 | Portland-Vancouver-Hillsboro, OR-WA | Clackamas | Portland Metro - 3 | 4C | Portland General Electric | NW Natural Gas | 80510 | 2019 | 2017 ORSC | No | No | No Solar | NEST Learning Thermostat |  |  |  |  | 2019-02-14 | 95 | 131 | 162 | 27% | 9 | 11.1 | 14.3 | 1704.89 | 142.07 | 3830 | 37411 | 2 | 5 | Single-family detached | No | Enclosed crawl space | 1852.0, 312.0, 67.0 | 38.0, 38.0, 38.0 | [7 empty] | 168.0, 34.0 | 0.0, 0.0 | 21.0, 21.0 | Between conditioned space and ambient, Between conditioned space and garage | 3474.0, 306.0 | 0.0, 0.0 | 23.0, 23.0 |  | 240.0, 142.5, 105.5, 163.0 | 0.3, 0.3, 0.3, 0.3 | 0.3, 0.3, 0.3, 0.3 |  |  |  | 35 | 9 |  |  | Garage or open crawl space | 1 | 96 | Natural gas | AFUE | Fuel-fired air distribution heater |  | Garage or open crawl space | 2 | 0.82 | Natural gas | Instant water heater | - | Air conditioner | 13 | SEER | 775.575 | 287.25 | 104 | CFM @ 50 Pascals | 50.0, 50.0, 30.0, 30.0, 20.0, 20.0 | Enclosed crawl space, Enclosed crawl space, Attic, exposed, Attic, exposed, Conditioned space, Conditioned space | 8.0, 8.0, 8.0, 8.0, 0.0, 0.0 |  |  | 3.1 | ACH @ 50 Pascals | Supply Only | 100 | 469.9284 | 651.1089 | 1170.2148 | 141.1254 | - | 49.2151 | 3.9939 | 14.1125 | - | 9.5078 | 34.7996 | 8.334 | 467.93 | 138.99 | 117.61 | 1949.81
Bend | OR | 97702 | Bend, OR | Deschutes | Central - 8 | 5B | Pacific Power | Cascade Natural Gas | 72590 | 2019 | 2017 ORSC | No | No | No Solar | No |  |  |  |  | 2019-02-14 | 76 | 101 | 121 | 24% | 6.7 | 8.1 | 10.5 | 1066.25 | 88.85 | 2280 | 19662 | 2 | 5 | Single-family detached | No | Enclosed crawl space | 950.0, 439.0 | 38.0, 38.0 | [7 empty] | 105.0, 37.0 | 0.0, 0.0 | 21.0, 21.0 | Between conditioned space and ambient, Between conditioned space and garage | 2185.0, 333.0 | 0.0, 0.0 | 23.0, 23.0 |  | 81.0, 160.0, 36.0, 36.0 | 0.25, 0.25, 0.25, 0.25 | 0.25, 0.25, 0.25, 0.25 |  |  |  | 35 | 9 |  |  | Garage or open crawl space | 1 | 95 | Natural gas | AFUE | Fuel-fired air distribution heater |  | Garage or open crawl space | 1 | 0.93 | Natural gas | Instant water heater | - | - | - | - | 461.7 | 171 | 108 | CFM @ 50 Pascals | 50.0, 50.0, 30.0, 30.0, 20.0, 20.0 | Enclosed crawl space, Enclosed crawl space, Attic, exposed, Attic, exposed, Conditioned space, Conditioned space | 8.0, 8.0, 8.0, 8.0, 0.0, 0.0 |  |  | 2.58 | ACH @ 50 Pascals | Supply Only | 100 | 370.3324 | 581.5532 | - | 140.7939 | - | 39.0181 | - | 14.0794 | - | 8.2348 | - | 7.005 | 321.31 | - | 98.63 | 1242.29
Bend | OR | 97702 | Bend, OR | Deschutes | Central - 8 | 5B | Pacific Power | Cascade Natural Gas | 72596 | 2019 | 2017 ORSC | No | No | No Solar | No |  |  |  |  | 2019-02-14 | 83 | 109 | 135 | 23% | 7.2 | 8.8 | 11.7 | 1150.31 | 95.86 | 2609 | 23612 | 2 | 4 | Single-family detached | No | Enclosed crawl space | 1122.0, 341.0, 105.0 | 38.0, 38.0, 38.0 | [7 empty] | 38.0, 37.0 | 0.0, 0.0 | 21.0, 21.0 | Between conditioned space and ambient, Between conditioned space and garage | 2498.0, 342.0 | 0.0, 0.0 | 23.0, 23.0 |  | 90.0, 136.0, 79.0, 20.0 | 0.3, 0.3, 0.3, 0.3 | 0.3, 0.3, 0.3, 0.3 |  |  |  | 35 | 9 |  |  | Garage or open crawl space | 1 | 95 | Natural gas | AFUE | Fuel-fired air distribution heater |  | Garage or open crawl space | 1 | 0.93 | Natural gas | Instant water heater | - | - | - | - | 528.323 | 195.675 | 113 | CFM @ 50 Pascals | 50.0, 50.0, 30.0, 30.0, 20.0, 20.0 | Enclosed crawl space, Enclosed crawl space, Attic, exposed, Attic, exposed, Conditioned space, Conditioned space | 8.0, 8.0, 8.0, 8.0, 0.0, 0.0 |  |  | 2.68 | ACH @ 50 Pascals | Supply Only | 100 | 440.6122 | 640.6179 | - | 121.1655 | - | 46.2476 | - | 12.1165 | - | 8.1469 | - | 7.005 | 376.78 | - | 84.88 | 1326.35
Bend | OR | 97702 | Bend, OR | Deschutes | Central - 8 | 5B | Pacific Power | Cascade Natural Gas | 72595 | 2019 | 2017 ORSC | No | No | No Solar | No |  |  |  |  | 2019-02-14 | 83 | 107 | 128 | 22% | 7.2 | 8.7 | 11 | 1154.95 | 96.25 | 2429 | 21933 | 2 | 5 | Single-family detached | No | Enclosed crawl space | 1033.0, 439.0 | 38.0, 38.0 | [7 empty] | 112.0, 42.0 | 0.0, 0.0 | 21.0, 21.0 | Between conditioned space and ambient, Between conditioned space and garage | 2296.0, 378.0 | 0.0, 0.0 | 23.0, 23.0 |  | 81.0, 178.5, 34.5, 68.0 | 0.3, 0.3, 0.3, 0.3 | 0.3, 0.3, 0.3, 0.3 |  |  |  | 35 | 9 |  |  | Garage or open crawl space | 1 | 95 | Natural gas | AFUE | Fuel-fired air distribution heater |  | Garage or open crawl space | 1 | 0.95 | Natural gas | Instant water heater | - | - | - | - | 491.873 | 182.175 | 117 | CFM @ 50 Pascals | 50.0, 50.0, 30.0, 30.0, 20.0, 20.0 | Enclosed crawl space, Enclosed crawl space, Attic, exposed, Attic, exposed, Conditioned space, Conditioned space | 8.0, 8.0, 8.0, 8.0, 0.0, 0.0 |  |  | 2.83 | ACH @ 50 Pascals | Supply Only | 100 | 427.3553 | 643.2416 | - | 138.0972 | - | 44.9309 | - | 13.8097 | - | 8.1857 | - | 7.005 | 367.79 | - | 96.74 | 1330.99
Central Point | OR | 97502 | Medford, OR | Jackson | Southern - 6 | 4C | Pacific Power | Avista | 83421 | 2019 | 2017 ORSC | No | No | No Solar | No |  |  |  |  | 2019-02-14 | 44 | 70 | 109 | 30% | 4.3 | 6.3 | 10 | 857.69 | 71.47 | 1431 | 13900 | 1 | 3 | Single-family detached | No | Enclosed crawl space | 1431 | 38 | [7 empty] | - | - | - | - | 1332.0, 135.0 | 0.0, 0.0 | 23.0, 23.0 |  | 78.0, 60.0, 73.0 | 0.3, 0.3, 0.3 | 0.25, 0.25, 0.25 |  |  |  | 36 | 24 |  |  | Attic | 1 | 9.5 | Electric | HSPF | Air-source heat pump |  | Garage or open crawl space | 1 | 3.2 | Electric | Heat pump | 50 | Air-source heat pump | 16 | SEER | 386.37 | 143.1 | 39 | CFM @ 50 Pascals | 100.0, 100.0 | Attic, exposed, Attic, exposed | 8.0, 8.0 |  |  | 2.5 | ACH @ 50 Pascals | Balanced | 100 | - | 2025.5322 | 699.7474 | - | 687.8337 | 6.9131 | 2.3882 | 2.3476 | - | 31.4597 | 31.4599 | 31.5268 | 217.48 | 75.13 | 74.01 | 983.45
Medford | OR | 97504 | Medford, OR | Jackson | Southern - 6 | 4C | Pacific Power | Avista | 83423 | 2019 | 2017 ORSC | No | No | No Solar | Bryant Housewise WiFi model T6-WEM01-A |  |  |  |  | 2019-02-14 | 55 | 77 | 98 | 28% | 5.2 | 6.7 | 8.8 | 931.24 | 77.6 | 1746 | 16888 | 1 | 3 | Single-family detached | No | Enclosed crawl space | 1746 | 38 | [7 empty] | - | - | - | - | 1720.0, 360.0 | 0.0, 0.0 | 23.0, 23.0 |  | 79.800003, 25.0, 141.0, 57.0 | 0.3, 0.3, 0.3, 0.3 | 0.26, 0.26, 0.26, 0.26 |  |  |  | 35.0, 0.0 | 9.0, 40.0 |  |  | Attic | 1 | 96.2 | Natural gas | AFUE | Fuel-fired air distribution heater |  | Garage or open crawl space | 1 | 0.97 | Natural gas | Instant water heater | - | Air conditioner | 13.5 | SEER | 471.42 | 174.6 | 58 | CFM @ 50 Pascals | 100.0, 100.0 | Attic, exposed, Attic, exposed | 8.0, 8.0 |  |  | 3.2 | ACH @ 50 Pascals | Exhaust Only | 100 | 275.3582 | 184.456 | 933.2763 | 72.2272 | - | 28.1654 | 3.1852 | 7.2227 | - | 9.0745 | 31.4599 | 8.581 | 255.59 | 100.21 | 61.98 | 1177
Medford | OR | 97504 | Medford, OR | Jackson | Southern - 6 | 4C | Pacific Power | Avista | 82977 | 2019 | 2017 ORSC | No | No | No Solar | No |  |  |  |  | 2019-02-14 | 60 | 80 | 107 | 24% | 5.6 | 6.9 | 9.5 | 976.91 | 81.41 | 2034 | 19323 | 1 | 3 | Single-family detached | No | Enclosed crawl space | 2034 | 38 | [7 empty] | - | - | - | - | 1748.0, 396.0 | 0.0, 0.0 | 23.0, 23.0 |  | 45.0, 91.0, 42.0, 40.0 | 0.3, 0.3, 0.3, 0.3 | 0.28, 0.28, 0.28, 0.28 |  |  |  | 35 | 9 |  |  | Attic | 1 | 95 | Natural gas | AFUE | Fuel-fired air distribution heater |  | Garage or open crawl space | 1 | 0.97 | Natural gas | Instant water heater | - | Air conditioner | 13 | SEER | 549.18 | 203.4 | 61 | CFM @ 50 Pascals | 100.0, 100.0 | Attic, exposed, Attic, exposed | 8.0, 8.0 |  |  | 3.2 | ACH @ 50 Pascals | Exhaust Only | 100 | 294.0074 | 140.2943 | 915.3699 | 74.4186 | - | 29.8796 | 3.1241 | 7.4419 | - | 8.9297 | 31.4599 | 8.581 | 266.81 | 98.28 | 63.86 | 1222.67
Bend | OR | 97701 | Bend, OR | Deschutes | Central - 8 | 5B | Pacific Power | Cascade Natural Gas | 83434 | 2019 | 2017 ORSC | No | No | No Solar | No |  |  |  |  | 2019-02-14 | 99 | 129 | 132 | 23% | 8.1 | 10 | 11.4 | 1246.91 | 103.91 | 2538 | 24064 | 2 | 5 | Single-family detached | No | Enclosed crawl space | 1247 | 38 | [7 empty] | 140.0, 34.0 | 0.0, 0.0 | 21.0, 21.0 | Between conditioned space and ambient, Between conditioned space and garage | 3175.0, 306.0 | 0.0, 0.0 | 24.0, 24.0 |  | 40.0, 12.0, 37.200001, 8.0, 12.0, 48.0, 25.0, 50.0, 72.0, 204.0, 15.0, 22.0, 16.0, 32.5, 85.0 | 0.24, 0.24, 0.24, 0.24, 0.24, 0.24, 0.24, 0.24, 0.24, 0.24, 0.24, 0.24, 0.24, 0.24, 0.24 | 0.24, 0.24, 0.24, 0.24, 0.24, 0.24, 0.24, 0.24, 0.24, 0.24, 0.24, 0.24, 0.24, 0.24, 0.24 |  |  |  | 0.0, 0.0 | 51.0, 51.0 |  |  | Conditioned area | 1 | 95 | Natural gas | AFUE | Fuel-fired air distribution heater |  | Conditioned area | 1 | 0.65 | Natural gas | Conventional | 50 | - | - | - | 513.945 | 95.175 | 68.8 | CFM @ 50 Pascals | 50.0, 50.0, 100.0 | Enclosed crawl space, Conditioned space, Conditioned space | 8.0, 0.0, 8.0 |  |  | 4.3 | ACH @ 50 Pascals | Supply Only | 100 | 553.2335 | 575.2108 | - | 175.4444 | - | 57.2865 | - | 17.5444 | - | 7.8286 | - | 7.005 | 448.48 | - | 122.9 | 1422.95
Molalla | OR | 97038 | Portland-Vancouver-Hillsboro, OR-WA | Clackamas | Portland Metro - 3 | 4C | Portland General Electric | NW Natural Gas | 77365 | 2019 | 2017 ORSC | No | Yes | No Solar | No |  |  |  |  | 2019-02-14 | 74 | 85 | 119 | 13% | 6.3 | 7.1 | 10.6 | 1141.48 | 95.12 | 2429 | 21647 | 2 | 4 | Single-family detached | No | Enclosed crawl space | 1268.0, 394.0 | 38.0, 38.0 | [7 empty] | 128.0, 41.0 | 0.0, 0.0 | 21.0, 21.0 | Between conditioned space and ambient, Between conditioned space and garage | 2428.0, 332.0 | 0.0, 0.0 | 23.0, 23.0 |  | 129.699997, 16.0, 42.0, 76.0 | 0.3, 0.3, 0.3, 0.3 | 0.3, 0.3, 0.3, 0.3 |  |  |  | 35.0, 0.0 | 9.0, 30.0 |  |  | Garage or open crawl space | 1 | 95 | Natural gas | AFUE | Fuel-fired air distribution heater |  | Garage or open crawl space | 1 | 0.62 | Natural gas | Conventional | 50 | - | - | - | 491.9 | 182.2 | 109 | CFM @ 50 Pascals | 50.0, 50.0, 5.0, 5.0, 45.0, 45.0 | Attic, exposed, Attic, exposed, Garage, Garage, Enclosed crawl space, Enclosed crawl space | 8.0, 8.0, 8.0, 8.0, 8.0, 8.0 |  |  | 2.75 | ACH @ 50 Pascals | Exhaust Only | 100 | 324.3503 | 241.5058 | - | 184.214 | - | 33.2593 | - | 18.4214 | - | 8.9702 | - | 8.334 | 298.34 | - | 153.52 | 1386.4
Molalla | OR | 97038 | Portland-Vancouver-Hillsboro, OR-WA | Clackamas | Portland Metro - 3 | 4C | Portland General Electric | NW Natural Gas | 77367 | 2019 | 2017 ORSC | No | Yes | No Solar | No |  |  |  |  | 2019-02-14 | 71 | 81 | 113 | 11% | 6.1 | 6.7 | 10.1 | 1096.42 | 91.37 | 2236 | 20006 | 2 | 4 | Single-family detached | No | Enclosed crawl space | 1334.0, 265.0 | 38.0, 38.0 | [7 empty] | 92.0, 36.0 | 0.0, 0.0 | 21.0, 21.0 | Between conditioned space and ambient, Between conditioned space and garage | 2164.0, 293.0 | 0.0, 0.0 | 23.0, 23.0 |  | 130.800003, 20.0, 30.0, 79.0 | 0.3, 0.3, 0.3, 0.3 | 0.3, 0.3, 0.3, 0.3 |  |  |  | 35.0, 0.0 | 9.0, 30.0 |  |  | Garage or open crawl space | 1 | 95 | Natural gas | AFUE | Fuel-fired air distribution heater |  | Garage or open crawl space | 1 | 0.62 | Natural gas | Conventional | 50 | - | - | - | 452.8 | 167.7 | 103 | CFM @ 50 Pascals | 50.0, 50.0, 5.0, 5.0, 45.0, 45.0 | Attic, exposed, Attic, exposed, Garage, Garage, Enclosed crawl space, Enclosed crawl space | 8.0, 8.0, 8.0, 8.0, 8.0, 8.0 |  |  | 2.98 | ACH @ 50 Pascals | Exhaust Only | 100 | 303.9176 | 227.9868 | - | 185.3658 | - | 31.1699 | - | 18.5366 | - | 8.975 | - | 8.334 | 279.75 | - | 154.48 | 1341.34
Molalla | OR | 97038 | Portland-Vancouver-Hillsboro, OR-WA | Clackamas | Portland Metro - 3 | 4C | Portland General Electric | NW Natural Gas | 77369 | 2019 | 2017 ORSC | No | Yes | No Solar | No |  |  |  |  | 2019-02-14 | 75 | 87 | 123 | 13% | 6.4 | 7.3 | 10.9 | 1161.85 | 96.82 | 2557 | 21735 | 2 | 4 | Single-family detached | No | Enclosed crawl space | 1373.0, 341.0 | 38.0, 38.0 | [7 empty] | 181.0, 22.0 | 0.0, 0.0 | 21.0, 21.0 | Between conditioned space and ambient, Between conditioned space and garage | 2551.0, 178.0 | 0.0, 0.0 | 23.0, 23.0 |  | 151.699997, 64.0, 16.0, 100.0 | 0.3, 0.3, 0.3, 0.3 | 0.3, 0.3, 0.3, 0.3 |  |  |  | 35.0, 0.0 | 9.0, 30.0 |  |  | Garage or open crawl space | 1 | 96 | Natural gas | AFUE | Fuel-fired air distribution heater |  | Garage or open crawl space | 1 | 0.62 | Natural gas | Conventional | 50 | - | - | - | 517.8 | 191.8 | 108 | CFM @ 50 Pascals | 50.0, 50.0, 5.0, 5.0, 45.0, 45.0 | Attic, exposed, Attic, exposed, Garage, Garage, Enclosed crawl space, Enclosed crawl space | 8.0, 8.0, 8.0, 8.0, 8.0, 8.0 |  |  | 3.1 | ACH @ 50 Pascals | Exhaust Only | 100 | 329.0331 | 231.9509 | - | 183.5143 | - | 33.6949 | - | 18.3514 | - | 8.9363 | - | 8.334 | 301.11 | - | 152.94 | 1406.77
Wilsonville | OR | 97070 | Portland-Vancouver-Hillsboro, OR-WA | Clackamas | Portland Metro - 3 | 4C | Portland General Electric | NW Natural Gas | 82950 | 2019 | 2017 ORSC | No | No | No Solar | No |  |  |  |  | 2019-02-14 | 50 | 71 | 101 | 27% | 5.1 | 7 | 9.1 | 1000.34 | 83.36 | 1856 | 17330 | 2 | 3 | Single-family detached | No | Enclosed crawl space | 420.0, 144.0, 623.0 | 55.0, 55.0, 30.0 | [7 empty] | 117.0, 26.0 | 0.0, 0.0 | 21.0, 21.0 | Between conditioned space and ambient, Between conditioned space and garage | 2377.0, 205.0 | 0.0, 0.0 | 23.0, 23.0 |  | 101.0, 24.0, 39.0, 135.0 | 0.29, 0.29, 0.29, 0.29 | 0.3, 0.3, 0.3, 0.3 |  |  |  | 35 | 11 |  |  | Conditioned area | 1 | 95 | Natural gas | AFUE | Fuel-fired air distribution heater |  | Garage or open crawl space | 1 | 3.4 | Electric | Heat pump | 65 | Air conditioner | 13 | SEER | 375.84 | 69.6 | 83 | CFM @ 50 Pascals | 100.0, 100.0 | Conditioned space, Attic, exposed | 0.0, 8.0 |  |  | 2.73 | ACH @ 50 Pascals | Supply Only | 100 | 234.1153 | 300.9641 | 687.6242 | - | 692.9787 | 24.4387 | 2.3468 | 2.3651 | - | 9.4254 | 34.7053 | 34.7791 | 230.34 | 81.45 | 82.26 | 1245.26
Bend | OR | 97702 | Bend, OR | Deschutes | Central - 8 | 5B | Pacific Power | Cascade Natural Gas | 83464 | 2019 | 2017 ORSC | No | No | No Solar | No |  |  |  |  | 2019-02-14 | 62 | 82 | 103 | 24% | 5.5 | 6.7 | 8.9 | 885.05 | 73.75 | 1837 | 16533 | 1 | 3 | Single-family detached | No | Enclosed crawl space | 1837 | 38 | [7 empty] | - | - | - | - | 1467.0, 315.0 | 0.0, 0.0 | 23.0, 23.0 |  | 48.0, 117.5, 8.0, 25.0 | 0.3, 0.3, 0.3, 0.3 | 0.3, 0.3, 0.3, 0.3 |  |  |  | 35 | 9 |  |  | Garage or open crawl space | 1 | 95 | Natural gas | AFUE | Fuel-fired air distribution heater |  | Garage or open crawl space | 1 | 0.93 | Natural gas | Instant water heater | - | - | - | - | 495.99 | 183.7 | 85 | CFM @ 50 Pascals | 50.0, 50.0, 50.0, 50.0 | Enclosed crawl space, Enclosed crawl space, Attic, exposed, Attic, exposed | 8.0, 8.0, 8.0, 8.0 |  |  | 2.37 | ACH @ 50 Pascals | Supply Only | 100 | 319.2518 | 486.8688 | - | 91.6867 | - | 33.5868 | - | 9.1687 | - | 8.2007 | - | 7.005 | 275.44 | - | 64.23 | 1061.09
Portland | OR | 97229 | Portland-Vancouver-Hillsboro, OR-WA | Washington | Portland Metro - 3 | 4C | Portland General Electric | NW Natural Gas | 83467 | 2019 | 2017 ORSC | No | No | No Solar | No |  |  |  |  | 2019-02-14 | 51 | 68 | 98 | 21% | 4.9 | 6.6 | 8.8 | 938.33 | 78.19 | 1757 | 15706 | 3 | 3 | Single-family detached | No | Enclosed crawl space | 80.0, 283.0, 394.0 | 30.0, 30.0, 30.0 | [7 empty] | 160.0, 20.0 | 0.0, 0.0 | 21.0, 21.0 | Between conditioned space and ambient, Between conditioned space and garage | 2320.0, 159.0 | 0.0, 0.0 | 21.0, 21.0 |  | 80.300003, 18.0, 12.0, 45.0, 24.0, 4.0, 32.0, 8.0 | 0.3, 0.3, 0.3, 0.3, 0.3, 0.3, 0.3, 0.3 | 0.3, 0.3, 0.3, 0.3, 0.3, 0.3, 0.3, 0.3 |  |  |  | 19 | 12.3 |  |  | Attic | 1 | 92.1 | Natural gas | AFUE | Fuel-fired air distribution heater |  | Garage or open crawl space | 1 | 3.4 | Electric | Heat pump | 65 | - | - | - | 355.7925 | 65.8875 | 82 | CFM @ 50 Pascals | 50.0, 50.0, 100.0 | Conditioned space, Attic, exposed, Attic, exposed | 0.0, 8.0, 8.0 |  |  | 3.97 | ACH @ 50 Pascals | Supply Only | 100 | 273.6124 | 325.9814 | - | - | 666.7418 | 28.4738 | - | 2.2756 | - | 9.3474 | - | 34.7791 | 266.15 | - | 79.14 | 1183.25
Portland | OR | 97229 | Portland-Vancouver-Hillsboro, OR-WA | Washington | Portland Metro - 3 | 4C | Portland General Electric | NW Natural Gas | 83472 | 2019 | 2017 ORSC | No | No | No Solar | No |  |  |  |  | 2019-02-14 | 56 | 79 | 117 | 26% | 5.5 | 7.8 | 10.4 | 1067.73 | 88.98 | 2363 | 21024 | 2 | 4 | Single-family detached | No | Enclosed crawl space | 100.0, 942.0, 384.0 | 30.0, 30.0, 30.0 | [7 empty] | 108.0, 29.0 | 0.0, 0.0 | 21.0, 21.0 | Between conditioned space and ambient, Between conditioned space and garage | 2254.0, 259.0 | 0.0, 0.0 | 21.0, 21.0 |  | 40.5, 45.5, 89.5, 15.0 | 0.3, 0.3, 0.3, 0.3 | 0.3, 0.3, 0.3, 0.3 |  |  |  | - | 40 |  |  | Attic | 1 | 92.1 | Natural gas | AFUE | Fuel-fired air distribution heater |  | Garage or open crawl space | 1 | 3.4 | Electric | Heat pump | 65 | - | - | - | 478.5 | 88.6 | 72 | CFM @ 50 Pascals | 50.0, 50.0, 100.0 | Conditioned space, Attic, exposed, Attic, exposed | 0.0, 8.0, 8.0 |  |  | 2.72 | ACH @ 50 Pascals | Supply Only | 100 | 284.1345 | 353.612 | - | - | 751.1217 | 29.6203 | - | 2.5636 | - | 9.3915 | - | 34.7791 | 278.18 | - | 89.16 | 1312.65
Bend | OR | 97702 | Bend, OR | Deschutes | Central - 8 | 5B | Pacific Power | Cascade Natural Gas | 83391 | 2019 | 2017 ORSC | No | No | No Solar | No |  |  |  |  | 2019-02-14 | 66 | 78 | 77 | 15% | 5.4 | 6.2 | 6.7 | 827.54 | 68.96 | 1200 | 12418 | 2 | 2 | Single-family detached | No | Enclosed crawl space | 834 | 38 | [7 empty] | 49.0, 13.0 | 0.0, 0.0 | 21.0, 21.0 | Between conditioned space and ambient, Between conditioned space and garage | 1661.0, 297.0, 294.0 | 0.0, 0.0, 0.0 | 23.0, 23.0, 23.0 |  | 127.199997, 13.3, 80.0, 40.5 | 0.3, 0.3, 0.3, 0.3 | 0.27, 0.27, 0.27, 0.27 |  |  |  | 35.0, 0.0 | 9.0, 30.0 |  |  | Garage or open crawl space | 1 | 96 | Natural gas | AFUE | Fuel-fired air distribution heater |  | Garage or open crawl space | 1 | 0.62 | Natural gas | Conventional | 50 | Air conditioner | 13 | SEER | 243 | 90 | 47 | CFM @ 50 Pascals | 50.0, 50.0, 50.0, 50.0 | Enclosed crawl space, Enclosed crawl space, Attic, exposed, Attic, exposed | 8.0, 8.0, 8.0, 8.0 |  |  | 4 | ACH @ 50 Pascals | Exhaust Only | 100 | 336.7026 | 185.09 | 491.9943 | 144.4826 | - | 34.302 | 1.6792 | 14.4483 | - | 7.4407 | 31.46 | 7.005 | 255.23 | 52.83 | 101.21 | 1003.58
Redmond | OR | 97756 | Bend, OR | Deschutes | Central - 8 | 5B | Pacific Power | Cascade Natural Gas | 83476 | 2019 | 2017 ORSC | No | No | No Solar | No |  |  |  |  | 2019-02-14 | 65 | 83 | 101 | 22% | 5.7 | 6.8 | 8.7 | 905.53 | 75.46 | 1780 | 14903 | 1 | 3 | Single-family detached | No | Enclosed crawl space | 1780 | 38 | [7 empty] | - | - | - | - | 1707.0, 211.0, 28.0 | 0.0, 0.0, 0.0 | 23.0, 23.0, 23.0 |  | 33.0, 114.5, 30.0, 34.799999 | 0.3, 0.3, 0.3, 0.3 | 0.3, 0.3, 0.3, 0.3 |  |  |  | 35.0, 0.0 | 9.0, 30.0 |  |  | Garage or open crawl space | 1 | 95 | Natural gas | AFUE | Fuel-fired air distribution heater |  | Garage or open crawl space | 1 | 0.95 | Natural gas | Instant water heater | - | - | - | - | 480.6 | 89 | 98 | CFM @ 50 Pascals | 50.0, 50.0, 50.0, 50.0 | Enclosed crawl space, Enclosed crawl space, Attic, exposed, Attic, exposed | 8.0, 8.0, 8.0, 8.0 |  |  | 3.15 | ACH @ 50 Pascals | Supply Only | 100 | 344.6721 | 607.9029 | - | 86.6452 | - | 36.542 | - | 8.6645 | - | 8.3794 | - | 7.005 | 306.2 | - | 60.69 | 1081.57
Sherwood | OR | 97140 | Portland-Vancouver-Hillsboro, OR-WA | Washington | Portland Metro - 3 | 4C | Portland General Electric | NW Natural Gas | 72460 | 2019 | 2017 ORSC | No | No | No Solar | NEST Learning Thermostat |  |  |  |  | 2019-02-14 | 71 | 94 | 132 | 24% | 6.8 | 8.3 | 11.7 | 1301.51 | 108.46 | 2842 | 24090 | 2 | 5 | Single-family detached | No | Enclosed crawl space | 1082.0, 712.0 | 38.0, 38.0 | [7 empty] | 98.0, 53.0 | 0.0, 0.0 | 21.0, 21.0 | Between conditioned space and ambient, Between conditioned space and garage | 2279.0, 477.0 | 0.0, 0.0 | 23.0, 23.0 |  | 127.0, 150.0, 8.0, 56.0 | 0.25, 0.25, 0.25, 0.25 | 0.25, 0.25, 0.25, 0.25 |  |  |  | 35 | 9 |  |  | Garage or open crawl space | 1 | 96 | Natural gas | AFUE | Fuel-fired air distribution heater |  | Garage or open crawl space | 1 | 0.82 | Natural gas | Instant water heater | - | Air conditioner | 13 | SEER | 575.505 | 213.15 | 98 | CFM @ 50 Pascals | 50.0, 50.0, 50.0, 50.0 | Enclosed crawl space, Enclosed crawl space, Attic, exposed, Attic, exposed | 8.0, 8.0, 8.0, 8.0 |  |  | 3.53 | ACH @ 50 Pascals | Supply Only | 100 | 300.5725 | 435.583 | 833.6326 | 132.5375 | - | 31.5439 | 2.8452 | 13.2538 | - | 9.5599 | 34.7053 | 8.334 | 301.56 | 98.74 | 110.46 | 1546.43
Newberg | OR | 97132 | Portland-Vancouver-Hillsboro, OR-WA | Washington | Portland Metro - 3 | 4C | Portland General Electric | NW Natural Gas | 82450 | 2019 | 2017 ORSC | No | No | No Solar | NEST Learning Thermostat |  |  |  |  | 2019-02-14 | 79 | 103 | 139 | 22% | 7.5 | 8.9 | 12.3 | 1420.32 | 118.36 | 3090 | 27956 | 2 | 4 | Single-family detached | No | Enclosed crawl space | 2353.0, 286.0 | 38.0, 38.0 | [7 empty] | 66.0, 50.0 | 0.0, 0.0 | 21.0, 21.0 | Between conditioned space and ambient, Between conditioned space and garage | 2588.0, 450.0 | 0.0, 0.0 | 23.0, 23.0 |  | 63.0, 154.0, 41.0, 104.0 | 0.3, 0.3, 0.3, 0.3 | 0.3, 0.3, 0.3, 0.3 |  |  |  | 35 | 9 |  |  | Garage or open crawl space | 1 | 96 | Natural gas | AFUE | Fuel-fired air distribution heater |  | Garage or open crawl space | 1 | 0.82 | Natural gas | Instant water heater | - | Air conditioner | 13 | SEER | 625.725 | 231.75 | 127 | CFM @ 50 Pascals | 50.0, 50.0, 50.0, 50.0 | Enclosed crawl space, Enclosed crawl space, Attic, exposed, Attic, exposed | 8.0, 8.0, 8.0, 8.0 |  |  | 3.4 | ACH @ 50 Pascals | Supply Only | 100 | 386.7212 | 594.1016 | 902.6902 | 114.3446 | - | 40.6998 | 3.0809 | 11.4345 | - | 9.6309 | 34.7053 | 8.334 | 391.98 | 106.92 | 95.29 | 1665.24
Salem | OR | 97305 | Salem, OR | Polk | Mid-Willamette - 4 | 4C | Portland General Electric | NW Natural Gas | 83489 | 2019 | 2017 ORSC | No | No | No Solar | No |  |  |  |  | 2019-02-14 | 57 | 78 | 117 | 23% | 5.6 | 7.6 | 10.4 | 1082.31 | 90.19 | 2356 | 20956 | 2 | 4 | Single-family detached | No | Enclosed crawl space | 100.0, 936.0, 384.0 | 30.0, 30.0, 30.0 | [7 empty] | 106.0, 28.0 | 0.0, 0.0 | 21.0, 21.0 | Between conditioned space and ambient, Between conditioned space and garage | 2228.0, 256.0 | 0.0, 0.0 | 21.0, 21.0 |  | 4.0, 65.0, 12.0, 34.700001, 14.0, 38.0, 32.0 | 0.3, 0.3, 0.3, 0.3, 0.3, 0.3, 0.3 | 0.3, 0.3, 0.3, 0.3, 0.3, 0.3, 0.3 |  |  |  | 19 | 12.3 |  |  | Attic | 1 | 92.1 | Natural gas | AFUE | Fuel-fired air distribution heater |  | Garage or open crawl space | 1 | 3.4 | Electric | Heat pump | 65 | - | - | - | 477.1 | 88.4 | 84 | CFM @ 50 Pascals | 50.0, 100.0, 50.0 | Attic, exposed, Attic, exposed, Conditioned space | 8.0, 8.0, 0.0 |  |  | 2.99 | ACH @ 50 Pascals | Supply Only | 100 | 296.3568 | 381.919 | - | - | 767.9346 | 30.9392 | - | 2.6209 | - | 9.428 | - | 34.7791 | 291.7 | - | 91.15 | 1327.23
Salem | OR | 97304 | Salem, OR | Polk | Mid-Willamette - 4 | 4C | Portland General Electric | NW Natural Gas | 83494 | 2019 | 2017 ORSC | No | No | No Solar | No |  |  |  |  | 2019-02-14 | 60 | 83 | 115 | 24% | 5.9 | 8.2 | 10.3 | 1127.45 | 93.95 | 2322 | 20742 | 2 | 5 | Single-family detached | No | Enclosed crawl space | 32.0, 967.0, 356.0 | 30.0, 30.0, 30.0 | [7 empty] | 113.0, 36.0 | 0.0, 0.0 | 21.0, 21.0 | Between conditioned space and ambient, Between conditioned space and garage | 2220.0, 321.0 | 0.0, 0.0 | 21.0, 21.0 |  | 107.300003, 10.5, 171.199997, 6.0 | 0.3, 0.3, 0.3, 0.3 | 0.3, 0.3, 0.3, 0.3 |  |  |  | 19 | 12.3 |  |  | Attic | 1 | 92.1 | Natural gas | AFUE | Fuel-fired air distribution heater |  | Garage or open crawl space | 1 | 3.4 | Electric | Heat pump | 65 | - | - | - | 470.2 | 87.1 | 92 | CFM @ 50 Pascals | 50.0, 100.0, 50.0 | Attic, exposed, Attic, exposed, Conditioned space | 8.0, 8.0, 0.0 |  |  | 2.79 | ACH @ 50 Pascals | Supply Only | 100 | 303.991 | 408.0491 | - | - | 886.1955 | 31.7918 | - | 3.0246 | - | 9.4722 | - | 34.7791 | 301.14 | - | 105.19 | 1372.37
Beaverton | OR | 97007 | Portland-Vancouver-Hillsboro, OR-WA | Washington | Portland Metro - 3 | 4C | Portland General Electric | NW Natural Gas | 83496 | 2019 | 2017 ORSC | No | No | No Solar | No |  |  |  |  | 2019-02-14 | 65 | 89 | 129 | 23% | 6.4 | 8.6 | 11.4 | 1217.94 | 101.5 | 2757 | 24564 | 2 | 5 | Single-family detached | No | Enclosed crawl space | 62.0, 1116.0, 463.0 | 30.0, 30.0, 30.0 | [7 empty] | 127.0, 46.0 | 0.0, 0.0 | 21.0, 21.0 | Between conditioned space and ambient, Between conditioned space and garage | 2531.0, 411.0 | 0.0, 0.0 | 21.0, 21.0 |  | 87.5, 40.0, 173.699997, 36.0 | 0.3, 0.3, 0.3, 0.3 | 0.3, 0.3, 0.3, 0.3 |  |  |  | - | 40 |  |  | Attic | 1 | 92.1 | Natural gas | AFUE | Fuel-fired air distribution heater |  | Garage or open crawl space | 1 | 3.4 | Electric | Heat pump | 65 | - | - | - | 558.3 | 103.4 | 102 | CFM @ 50 Pascals | 50.0, 50.0, 100.0 | Conditioned space, Attic, exposed, Attic, exposed | 0.0, 8.0, 8.0 |  |  | 2.78 | ACH @ 50 Pascals | Supply Only | 100 | 340.4537 | 440.2513 | - | - | 870.2336 | 35.5479 | - | 2.9701 | - | 9.4317 | - | 34.7791 | 335.28 | - | 103.3 | 1462.86
Portland | OR | 97229 | Portland-Vancouver-Hillsboro, OR-WA | Clackamas | Portland Metro - 3 | 4C | Portland General Electric | NW Natural Gas | 79900 | 2019 | 2017 ORSC | No | No | No Solar | No |  |  |  |  | 2019-02-14 | 75 | 103 | 135 | 27% | 6.7 | 8.5 | 12 | 1219.48 | 101.62 | 2957 | 29312 | 2 | 3 | Single-family detached | No | Enclosed crawl space | 1877.0, 372.0 | 38.0, 50.0 | [7 empty] | 54.0, 45.0 | 0.0, 0.0 | 21.0, 21.0 | Between conditioned space and ambient, Between conditioned space and garage | 3185.0, 414.0, 63.0 | 0.0, 0.0, 0.0 | 23.0, 23.0, 23.0 |  | 97.5, 203.0, 150.0, 34.0 | 0.3, 0.3, 0.3, 0.3 | 0.3, 0.3, 0.3, 0.3 |  |  |  | 35 | 9 |  |  | Conditioned area | 1 | 96 | Natural gas | AFUE | Fuel-fired air distribution heater |  | Garage or open crawl space | 1 | 0.82 | Natural gas | Instant water heater | - | - | - | - | 598.7925 | 221.775 | 118 | CFM @ 50 Pascals | 80.0, 80.0, 20.0, 20.0 | Conditioned space, Conditioned space, Attic, exposed, Attic, exposed | 0.0, 0.0, 8.0, 8.0 |  |  | 2.93 | ACH @ 50 Pascals | Supply Only | 100 | 402.5524 | 441.3665 | - | 94.4344 | - | 41.7616 | - | 9.4434 | - | 9.2681 | - | 8.334 | 387.05 | - | 78.7 | 1464.4
Portland | OR | 97217 | Portland-Vancouver-Hillsboro, OR-WA | Multnomah | Portland Metro - 3 | 4C | Portland General Electric | NW Natural Gas | 72669 | 2019 | 2017 ORSC | No | No | No Solar | No |  |  |  |  | 2019-02-14 | 61 | 81 | 109 | 24% | 5.6 | 6.9 | 9.7 | 1024.92 | 85.41 | 2099 | 18376 | 2 | 4 | Single-family detached | No | Enclosed crawl space | 1064.0, 44.0 | 38.0, 59.0 | [7 empty] | 140 | - | 21 | Between conditioned space and ambient | 2412 | - | 23 |  | 105.5, 137.5, 159.800003, 92.0 | 0.29, 0.29, 0.29, 0.29 | 0.31, 0.31, 0.31, 0.31 |  |  |  | 35 | 9 |  |  | Conditioned area | 1 | 96 | Natural gas | AFUE | Fuel-fired air distribution heater |  | Conditioned area | 1 | 0.82 | Natural gas | Instant water heater | - | - | - | - | 425.048 | 157.425 | 100 | CFM @ 50 Pascals | 95.0, 95.0, 5.0, 5.0 | Conditioned space, Conditioned space, Attic, exposed, Attic, exposed | 0.0, 0.0, 8.0, 8.0 |  |  | 1.8 | ACH @ 50 Pascals | Supply Only | 100 | 265.1438 | 365.707 | - | 117.6366 | - | 27.7625 | - | 11.7637 | - | 9.5027 | - | 8.334 | 263.82 | - | 98.04 | 1269.84
Bend | OR | 97701 | Bend, OR | Deschutes | Central - 8 | 5B | Pacific Power | Cascade Natural Gas | 83662 | 2019 | 2017 ORSC | No | No | No Solar | No |  |  |  |  | 2019-02-14 | 82 | 106 | 132 | 22% | 7.1 | 8.5 | 11.4 | 1124.12 | 93.68 | 2540 | 22147 | 2 | 3 | Single-family detached | No | Enclosed crawl space | 955.0, 739.0 | 38.0, 38.0 | [7 empty] | 107.0, 32.0 | 0.0, 0.0 | 21.0, 21.0 | Between conditioned space and ambient, Between conditioned space and garage | 2403.0, 288.0 | 0.0, 0.0 | 23.0, 23.0 |  | 60.0, 105.0, 85.0, 61.0 | 0.3, 0.3, 0.3, 0.3 | 0.3, 0.3, 0.3, 0.3 |  |  |  | 35 | 9 |  |  | Garage or open crawl space | 1 | 95 | Natural gas | AFUE | Fuel-fired air distribution heater |  | Garage or open crawl space | 1 | 0.93 | Natural gas | Instant water heater | - | - | - | - | 514.35 | 190.5 | 119 | CFM @ 50 Pascals | 50.0, 50.0, 50.0, 50.0 | Enclosed crawl space, Enclosed crawl space, Attic, exposed, Attic, exposed | 8.0, 8.0, 8.0, 8.0 |  |  | 3.29 | ACH @ 50 Pascals | Supply Only | 100 | 472.6436 | 665.7805 | - | 93.947 | - | 49.5367 | - | 9.3947 | - | 8.1125 | - | 7.005 | 401.87 | - | 65.81 | 1300.16
Portland | OR | 97206 | Portland-Vancouver-Hillsboro, OR-WA | Multnomah | Portland Metro - 3 | 4C | Portland General Electric | NW Natural Gas | 72248 | 2019 | 2017 ORSC | No | No | No Solar | No |  |  |  |  | 2019-02-14 | 52 | 87 | 119 | 36% | 4.6 | 6.5 | 10.4 | 988.14 | 82.34 | 2042 | 19740 | 3 | 3 | Duplex, single unit | No | Enclosed crawl space | 662.0, 191.0, 20.0 | 38.0, 59.0, 59.0 | [7 empty] | 184.0, 24.0 | 0.0, 0.0 | 21.0, 21.0 | Between conditioned space and ambient, Between conditioned space and garage | 2441.0, 216.0, 154.0 | 0.0, 0.0, 0.0 | 23.0, 23.0, 23.0 |  | 48.299999, 173.0, 172.699997 | 0.29, 0.29, 0.29 | 0.29, 0.29, 0.29 |  |  |  | 35.0, 0.0 | 9.0, 30.0 |  |  | Conditioned area | 1 | 11 | Electric | HSPF | Air-source heat pump |  | Conditioned area | 1 | 0.93 | Natural gas | Instant water heater | - | Air-source heat pump | 19 | SEER | - | - | - | - | - | - | - |  |  | 1.93 | ACH @ 50 Pascals | Exhaust Only | 100 | - | 2279.6355 | 551.216 | 85.4496 | - | 7.7803 | 1.8813 | 8.545 | - | 34.7051 | 34.7053 | 8.334 | 270.02 | 65.29 | 71.21 | 1233.06
Portland | OR | 97206 | Portland-Vancouver-Hillsboro, OR-WA | Multnomah | Portland Metro - 3 | 4C | Portland General Electric | NW Natural Gas | 72249 | 2019 | 2017 ORSC | No | No | No Solar | No |  |  |  |  | 2019-02-14 | 50 | 89 | 122 | 36% | 4.6 | 6.6 | 10.7 | 982.77 | 81.9 | 2199 | 21554 | 3 | 3 | Duplex, single unit | No | Enclosed crawl space | 750.0, 191.0 | 38.0, 59.0 | [7 empty] | 193.0, 24.0 | 0.0, 0.0 | 21.0, 21.0 | Between conditioned space and ambient, Between conditioned space and garage | 2573.0, 216.0, 154.0 | 0.0, 0.0, 0.0 | 23.0, 23.0, 23.0 |  | 53.299999, 129.199997, 162.800003 | 0.29, 0.29, 0.29 | 0.29, 0.29, 0.29 |  |  |  | 35.0, 0.0 | 9.0, 30.0 |  |  | Conditioned area | 1 | 11 | Electric | HSPF | Air-source heat pump |  | Conditioned area | 1 | 0.93 | Natural gas | Instant water heater | - | Air-source heat pump | 19 | SEER | - | - | - | - | - | - | - |  |  | 1.46 | ACH @ 50 Pascals | Exhaust Only | 100 | - | 2095.2498 | 504.5259 | 86.0266 | - | 7.151 | 1.7219 | 8.6027 | - | 34.7051 | 34.7053 | 8.334 | 248.18 | 59.76 | 71.69 | 1227.69
Bend | OR | 97701 | Bend, OR | Deschutes | Central - 8 | 5B | Pacific Power | Cascade Natural Gas | 82687 | 2019 | 2017 ORSC | No | No | No Solar | No |  |  |  |  | 2019-02-14 | 78 | 102 | 121 | 23% | 6.8 | 8.3 | 10.5 | 1099.98 | 91.67 | 2270 | 20546 | 2 | 5 | Single-family detached | No | Enclosed crawl space | 945.0, 444.0 | 38.0, 38.0 | [7 empty] | 106.0, 37.0 | 0.0, 0.0 | 21.0, 21.0 | Between conditioned space and ambient, Between conditioned space and garage | 2194.0, 333.0 | 0.0, 0.0 | 23.0, 23.0 |  | 84.0, 155.5, 32.0, 36.0 | 0.3, 0.3, 0.3, 0.3 | 0.3, 0.3, 0.3, 0.3 |  |  |  | 35 | 9 |  |  | Garage or open crawl space | 1 | 95 | Natural gas | AFUE | Fuel-fired air distribution heater |  | Garage or open crawl space | 1 | 0.93 | Natural gas | Instant water heater | - | - | - | - | 459.675 | 170.25 | 113 | CFM @ 50 Pascals | 50.0, 50.0, 50.0, 50.0 | Enclosed crawl space, Enclosed crawl space, Attic, exposed, Attic, exposed | 8.0, 8.0, 8.0, 8.0 |  |  | 2.25 | ACH @ 50 Pascals | Supply Only | 100 | 385.4582 | 630.103 | - | 131.4126 | - | 40.6963 | - | 13.1413 | - | 8.2831 | - | 7.005 | 337.09 | - | 92.05 | 1276.02
Hillsboro | OR | 97123 | Portland-Vancouver-Hillsboro, OR-WA | Washington | Portland Metro - 3 | 4C | Portland General Electric | NW Natural Gas | 82514 | 2019 | 2017 ORSC | No | No | No Solar | NEST Learning Thermostat |  |  |  |  | 2019-02-14 | 64 | 82 | 116 | 22% | 5.8 | 7 | 10.4 | 1094.71 | 91.23 | 2348 | 21330 | 2 | 4 | Single-family detached | No | Enclosed crawl space | 1013.0, 454.0 | 38.0, 38.0 | [7 empty] | 106.0, 37.0 | 0.0, 0.0 | 21.0, 21.0 | Between conditioned space and ambient, Between conditioned space and garage | 2299.0, 333.0 | 0.0, 0.0 | 23.0, 23.0 |  | 81.800003, 130.0, 56.0, 44.0 | 0.29, 0.29, 0.29, 0.29 | 0.3, 0.3, 0.3, 0.3 |  |  |  | 35 | 9 |  |  | Garage or open crawl space | 1 | 96 | Natural gas | AFUE | Fuel-fired air distribution heater |  | Garage or open crawl space | 1 | 0.82 | Natural gas | Instant water heater | - | - | - | - | 475.47 | 176.1 | 110 | CFM @ 50 Pascals | 50.0, 50.0, 50.0, 50.0 | Enclosed crawl space, Enclosed crawl space, Attic, exposed, Attic, exposed | 8.0, 8.0, 8.0, 8.0 |  |  | 4.29 | ACH @ 50 Pascals | Supply Only | 100 | 302.9622 | 416.8861 | - | 113.9879 | - | 31.719 | - | 11.3988 | - | 9.5 | - | 8.334 | 301.33 | - | 95 | 1339.63
Lake Oswego | OR | 97034 | Portland-Vancouver-Hillsboro, OR-WA | Clackamas | Portland Metro - 3 | 4C | Portland General Electric | NW Natural Gas | 68384 | 2019 | 2017 ORSC | No | No | No Solar | No |  |  |  |  | 2019-02-15 | 54 | 110 | 133 | 38% | 5.6 | 9.1 | 11.9 | 1215.73 | 101.31 | 2807 | 23285 | 2 | 4 | Single-family detached | No | Conditioned basement | 613.0, 97.0 | 59.0, 59.0 | [7 empty] | 216.0, 25.0 | 0.0, 0.0 | 42.0, 42.0 | Between conditioned space and ambient, Between conditioned space and garage | 2171.0, 200.0 | 0.0, 0.0 | 23.0, 23.0 |  | 126.0, 107.0, 86.5, 162.5 | 0.38, 0.38, 0.38, 0.38 | 0.26, 0.26, 0.26, 0.26 |  |  |  | 49.0, 0.0 | 11.0, 49.0 |  |  | Conditioned area | 3 | 11 | Electric | HSPF | Air-source heat pump |  | Garage or open crawl space | 1 | 3.15 | Electric | Heat pump | 80 | Air-source heat pump | 22 | SEER | - | - | - | - | - | - | - |  |  | 1.9 | ACH @ 50 Pascals | Balanced | 100 | - | 2226.1497 | 641.8569 | - | 894.8624 | 7.5978 | 2.1906 | 3.0541 | - | 34.7494 | 34.7053 | 34.797 | 264.02 | 76.03 | 106.27 | 1359.97
Lake Oswego | OR | 97034 | Portland-Vancouver-Hillsboro, OR-WA | Clackamas | Portland Metro - 3 | 4C | Portland General Electric | NW Natural Gas | 68382 | 2019 | 2017 ORSC | No | No | No Solar | No |  |  |  |  | 2019-02-18 | 64 | 122 | 139 | 36% | 6.3 | 9.9 | 12.5 | 1378.36 | 114.86 | 3124 | 26554 | 3 | 4 | Single-family detached | No | Slab | 410.0, 47.0 | 59.0, 59.0 | [7 empty] | 233.0, 72.0 | 0.0, 0.0 | 42.0, 42.0 | Between conditioned space and ambient, Between conditioned space and garage | 2579.0, 324.0 | 0.0, 0.0 | 23.0, 23.0 |  | 102.800003, 332.5, 85.0, 97.0 | 0.38, 0.38, 0.38, 0.38 | 0.26, 0.26, 0.26, 0.26 |  |  |  | 49 | 11 |  |  | Conditioned area | 3 | 11 | Electric | HSPF | Air-source heat pump |  | Garage or open crawl space | 1 | 3.15 | Electric | Heat pump | 80 | Air-source heat pump | 22 | SEER | - | - | - | - | - | - | - |  |  | 2.77 | ACH @ 50 Pascals | Balanced | 100 | - | 3026.9814 | 811.0293 | - | 898.6209 | 10.331 | 2.768 | 3.067 | - | 34.9597 | 34.7053 | 34.8931 | 361.17 | 96.06 | 107.02 | 1522.6
Ashland | OR | 97520 | Medford, OR | Jackson | Southern - 6 | 4C | City of Ashland | Avista | 72353 | 2019 | 2017 ORSC | No | No | No Solar | Bryant Housewise WiFi model T6-WEM01-A |  |  |  |  | 2019-02-22 | 71 | 89 | 109 | 20% | 2.5 | 3.3 | 4.8 | 1197.59 | 99.8 | 2113 | 30999 | 2 | 3 | Single-family detached | No | More than one type | 565.0, 67.0, 10.0 | 38.0, 38.0, 38.0 | [7 empty] | 82.0, 5.0, 44.0 | 0.0, 0.0, 0.0 | 21.0, 21.0, 21.0 | Between conditioned space and ambient, Between conditioned space and garage, Between conditioned space and enclosed crawl | 738.0, 220.0, 166.0, 1206.0 | 0.0, 0.0, 0.0, 0.0 | 23.0, 21.0, 23.0, 23.0 |  | 45.0, 67.0, 108.699997, 194.5, 29.0 | 0.25, 0.25, 0.25, 0.25, 0.25 | 0.24, 0.24, 0.24, 0.24, 0.24 |  |  |  | 36 | 24 |  |  | Conditioned area | 1 | 96.2 | Natural gas | AFUE | Fuel-fired air distribution heater |  | Garage or open crawl space | 1 | 0.95 | Electric | Conventional | 50 | Air conditioner | 14.5 | SEER | 494.9 | 91.7 | 74 | CFM @ 50 Pascals | 100.0, 100.0 | Attic, under insulation, Attic, under insulation | 8.0, 8.0 |  |  | 2 | ACH @ 50 Pascals | Supply Only | 100 | 359.9621 | 159.4821 | 900.1564 | - | 2471.1453 | 36.5405 | 3.0722 | 8.4339 | - | 8.8498 | 28.82 | 28.1878 | 323.38 | 88.54 | 237.73 | 1505.15
Molalla | OR | 97038 | Portland-Vancouver-Hillsboro, OR-WA | Clackamas | Portland Metro - 3 | 4C | Portland General Electric | NW Natural Gas | 75691 | 2019 | 2017 ORSC | No | No | No Solar | No |  |  |  |  | 2019-02-22 | 35 | 58 | 87 | 37% | 3.9 | 5.9 | 7.8 | 779.05 | 64.92 | 1393 | 13676 | 1 | 3 | Single-family detached | No | Enclosed crawl space | 1393 | 30 | [7 empty] | 136.0, 34.0 | 1.5, 1.5 | 21.0, 21.0 | Between conditioned space and ambient, Between conditioned space and garage | 1677.0, 344.0 | 0.0, 0.0 | 21.0, 21.0 |  | 66.0, 30.0, 4.0, 25.0 | 0.3, 0.3, 0.3, 0.3 | 0.24, 0.24, 0.24, 0.24 |  |  |  | 30 | 9 |  |  | Conditioned area | 1 | 96 | Natural gas | AFUE | Fuel-fired air distribution heater |  | Garage or open crawl space | 1 | 2.7 | Electric | Heat pump | 50 | - | - | - | 177 | 43 | 53 | CFM @ 50 Pascals | 75.0, 75.0, 25.0, 25.0 | Conditioned space, Conditioned space, Attic, under insulation, Attic, under insulation | 8.0, 8.0, 8.0, 8.0 |  |  | 3.21 | ACH @ 50 Pascals | Supply Only | 100 | 151.8587 | 210.1375 | - | - | 783.5118 | 15.9031 | - | 2.6741 | - | 9.5063 | - | 34.7791 | 151.18 | - | 93 | 1023.97
Portland | OR | 97214 | Portland-Vancouver-Hillsboro, OR-WA | Multnomah | Portland Metro - 3 | 4C | Portland General Electric | NW Natural Gas | 80113 | 2019 | 2017 ORSC | No | No | No Solar | No |  |  |  |  | 2019-02-22 | 21 | 42 | 89 | 47% | 2 | 3.3 | 7.4 | 428.84 | 35.74 | 480 | 5808 | 1 | 1 | Single-family detached | Yes | Slab | - | - | [7 empty] | - | - | - | - | 894 | - | 23 |  | 61.5, 11.4, 21.0 | 0.29, 0.29, 0.29 | 0.29, 0.29, 0.29 |  |  |  | - | 30 |  |  | Conditioned area | 1 | 11.2 | Electric | HSPF | Air-source heat pump |  | Ambient | 1 | 0.86 | Natural gas | Instant water heater | - | Air-source heat pump | 25 | SEER | - | - | - | - | - | - | - |  |  | 4.3 | ACH @ 50 Pascals | Balanced | 100 | - | 646.3408 | 132.7781 | 54.7066 | - | 2.2059 | 0.45317 | 5.4707 | - | 34.7051 | 34.7053 | 8.334 | 76.56 | 15.73 | 45.59 | 673.76
Wood Village | OR | 97060 | Portland-Vancouver-Hillsboro, OR-WA | Multnomah | Portland Metro - 3 | 4C | Portland General Electric | NW Natural Gas | 76037 | 2019 | 2017 ORSC | No | No | No Solar | No |  |  |  |  | 2019-02-22 | 52 | 82 | 115 | 36% | 5.2 | 7.2 | 10.3 | 988.73 | 82.39 | 2306 | 21708 | 2 | 4 | Single-family detached | No | Enclosed crawl space | 1029.0, 350.0 | 30.0, 49.0 | [7 empty] | 277.0, 41.0 | 1.5, 1.5 | 21.0, 23.1 | Between conditioned space and ambient, Between conditioned space and garage | 2364.0, 373.0 | 0.0, 0.0 | 23.0, 23.0 |  | 38.0, 48.0, 68.0, 143.0 | 0.3, 0.3, 0.3, 0.3 | 0.28, 0.28, 0.28, 0.28 |  |  |  | 30 | 9 |  |  | Conditioned area | 1 | 95 | Natural gas | AFUE | Fuel-fired air distribution heater |  | Garage or open crawl space | 1 | 0.82 | Natural gas | Instant water heater | - | - | - | - | 208 | 78.9 | 78 | CFM @ 50 Pascals | 100.0, 100.0 | Conditioned space, Conditioned space | 8.0, 8.0 |  |  | 2.44 | ACH @ 50 Pascals | Supply Only | 100 | 209.0112 | 117.7948 | - | 105.876 | - | 21.3032 | - | 10.5876 | - | 8.8143 | - | 8.334 | 187.77 | - | 88.24 | 1233.65
Wood Village | OR | 97060 | Portland-Vancouver-Hillsboro, OR-WA | Multnomah | Portland Metro - 3 | 4C | Portland General Electric | NW Natural Gas | 76039 | 2019 | 2017 ORSC | No | No | No Solar | No |  |  |  |  | 2019-02-22 | 48 | 75 | 100 | 36% | 4.7 | 6.5 | 9 | 882.16 | 73.51 | 1831 | 19647 | 2 | 3 | Single-family detached | No | Enclosed crawl space | 908.0, 200.0 | 30.0, 49.0 | [7 empty] | 253.0, 34.0 | 2.0, 1.5 | 21.0, 23.1 | Between conditioned space and ambient, Between conditioned space and garage | 2555.0, 340.0 | 0.0, 0.0 | 23.0, 23.0 |  | 185.0, 33.0, 49.0, 32.0 | 0.3, 0.3, 0.3, 0.3 | 0.28, 0.28, 0.28, 0.28 |  |  |  | 30 | 9 |  |  | Conditioned area | 1 | 95 | Natural gas | AFUE | Fuel-fired air distribution heater |  | Garage or open crawl space | 1 | 0.82 | Natural gas | Instant water heater | - | - | - | - | 203.5 | 78.9 | 86 | CFM @ 50 Pascals | 100.0, 100.0 | Conditioned space, Conditioned space | 8.0, 8.0 |  |  | 2.74 | ACH @ 50 Pascals | Supply Only | 100 | 208.5704 | 111.5668 | - | 89.462 | - | 21.2378 | - | 8.9462 | - | 8.7894 | - | 8.334 | 186.67 | - | 74.56 | 1127.08
Wood Village | OR | 97060 | Portland-Vancouver-Hillsboro, OR-WA | Multnomah | Portland Metro - 3 | 4C | Portland General Electric | NW Natural Gas | 76040 | 2019 | 2017 ORSC | No | No | No Solar | No |  |  |  |  | 2019-02-22 | 52 | 82 | 115 | 36% | 5.2 | 7.2 | 10.3 | 988.57 | 82.38 | 2306 | 21708 | 2 | 4 | Single-family detached | No | Enclosed crawl space | 1029.0, 350.0 | 30.0, 49.0 | [7 empty] | 277.0, 41.0 | 2.0, 1.5 | 21.0, 23.1 | Between conditioned space and ambient, Between conditioned space and garage | 2364.0, 373.0 | 0.0, 0.0 | 23.0, 23.0 |  | 38.0, 48.0, 68.0, 143.0 | 0.3, 0.3, 0.3, 0.3 | 0.28, 0.28, 0.28, 0.28 |  |  |  | 30 | 9 |  |  | Conditioned area | 1 | 95 | Natural gas | AFUE | Fuel-fired air distribution heater |  | Garage or open crawl space | 1 | 0.82 | Natural gas | Instant water heater | - | - | - | - | 208 | 78.9 | 75 | CFM @ 50 Pascals | 100.0, 100.0 | Conditioned space, Conditioned space | 8.0, 8.0 |  |  | 2.36 | ACH @ 50 Pascals | Supply Only | 100 | 208.8145 | 117.8639 | - | 105.876 | - | 21.2837 | - | 10.5876 | - | 8.815 | - | 8.334 | 187.62 | - | 88.24 | 1233.49
Wood Village | OR | 97060 | Portland-Vancouver-Hillsboro, OR-WA | Multnomah | Portland Metro - 3 | 4C | Portland General Electric | NW Natural Gas | 76069 | 2019 | 2017 ORSC | No | No | No Solar | No |  |  |  |  | 2019-02-22 | 48 | 75 | 100 | 36% | 4.7 | 6.5 | 9 | 881.85 | 73.49 | 1831 | 19647 | 2 | 3 | Single-family detached | No | Enclosed crawl space | 908.0, 200.0 | 30.0, 49.0 | [7 empty] | 253.0, 34.0 | 2.0, 1.5 | 21.0, 23.1 | Between conditioned space and ambient, Between conditioned space and garage | 2555.0, 340.0 | 0.0, 0.0 | 23.0, 23.0 |  | 185.0, 33.0, 49.0, 32.0 | 0.3, 0.3, 0.3, 0.3 | 0.28, 0.28, 0.28, 0.28 |  |  |  | 30 | 9 |  |  | Conditioned area | 1 | 95 | Natural gas | AFUE | Fuel-fired air distribution heater |  | Garage or open crawl space | 1 | 0.82 | Natural gas | Instant water heater | - | - | - | - | 203.5 | 78.9 | 83 | CFM @ 50 Pascals | 100.0, 100.0 | Conditioned space, Conditioned space | 8.0, 8.0 |  |  | 2.84 | ACH @ 50 Pascals | Supply Only | 100 | 208.2509 | 110.6738 | - | 89.462 | - | 21.2028 | - | 8.9462 | - | 8.7864 | - | 8.334 | 186.3 | - | 74.56 | 1126.77
Happy Valley | OR | 97015 | Portland-Vancouver-Hillsboro, OR-WA | Clackamas | Portland Metro - 3 | 4C | Portland General Electric | NW Natural Gas | 75927 | 2019 | 2017 ORSC | No | No | No Solar | No |  |  |  |  | 2019-02-22 | 48 | 81 | 106 | 41% | 4.6 | 6.9 | 9.5 | 876.85 | 73.07 | 2020 | 20800 | 3 | 2 | Single-family detached | No | Enclosed crawl space | 439.0, 365.0 | 30.0, 49.0 | [7 empty] | 319.0, 35.0 | 2.5, 2.5 | 21.0, 21.0 | Between conditioned space and ambient, Between conditioned space and garage | 3190.0, 407.0 | 0.0, 0.0 | 23.0, 23.0 |  | 95.0, 24.0, 102.0, 16.0 | 0.3, 0.3, 0.3, 0.3 | 0.28, 0.28, 0.28, 0.28 |  |  |  | 30 | 9 |  |  | Conditioned area | 1 | 95 | Natural gas | AFUE | Fuel-fired air distribution heater |  | Garage or open crawl space | 1 | 0.82 | Natural gas | Instant water heater | - | - | - | - | 215 | 78.9 | 38 | CFM @ 50 Pascals | 100.0, 100.0 | Conditioned space, Conditioned space | 8.0, 8.0 |  |  | 2.78 | ACH @ 50 Pascals | Supply Only | 100 | 227.7896 | 108.5192 | - | 67.8035 | - | 23.1493 | - | 6.7803 | - | 8.7385 | - | 8.334 | 202.29 | - | 56.51 | 1121.77
Happy Valley | OR | 97015 | Portland-Vancouver-Hillsboro, OR-WA | Clackamas | Portland Metro - 3 | 4C | Portland General Electric | NW Natural Gas | 75933 | 2019 | 2017 ORSC | No | No | No Solar | No |  |  |  |  | 2019-02-22 | 51 | 84 | 109 | 38% | 5 | 7.2 | 9.7 | 959.71 | 79.98 | 2102 | 20285 | 3 | 4 | Single-family detached | No | Enclosed crawl space | 370.0, 520.0 | 30.0, 49.0 | [7 empty] | 308.0, 40.5 | 2.5, 2.5 | 21.0, 21.0 | Between conditioned space and ambient, Between conditioned space and garage | 2772.0, 365.0 | 0.0, 0.0 | 23.0, 23.0 |  | 125.0, 36.0, 108.0, 44.0 | 0.3, 0.3, 0.3, 0.3 | 0.28, 0.28, 0.28, 0.28 |  |  |  | 30 | 9 |  |  | Conditioned area | 1 | 95 | Natural gas | AFUE | Fuel-fired air distribution heater |  | Garage or open crawl space | 1 | 0.82 | Natural gas | Instant water heater | - | - | - | - | 208 | 78.9 | 43 | CFM @ 50 Pascals | 100.0, 100.0 | Conditioned space, Conditioned space | 8.0, 8.0 |  |  | 2.25 | ACH @ 50 Pascals | Supply Only | 100 | 210.526 | 112.7844 | - | 103.0373 | - | 21.4375 | - | 10.3037 | - | 8.7901 | - | 8.334 | 188.44 | - | 85.87 | 1204.63
McMinnville | OR | 97128 | Portland-Vancouver-Hillsboro, OR-WA | Yamhill | Portland Metro - 3 | 4C | Portland General Electric | NW Natural Gas | 83387 | 2019 | 2017 ORSC | No | Yes | No Solar | No |  |  |  |  | 2019-02-22 | 45 | 85 | 122 | 45% | 5.1 | 8.3 | 10.8 | 1019.22 | 84.93 | 2526 | 25940 | 2 | 4 | Single-family detached | No | Enclosed crawl space | 1489 | 30 | [7 empty] | 202.0, 45.0 | 2.5, 2.5 | 21.0, 23.1 | Between conditioned space and ambient, Between conditioned space and garage | 2035.0, 451.0 | 0.0, 0.0 | 23.0, 23.0 |  | 40.0, 138.0, 88.0 | 0.3, 0.3, 0.3 | 0.25, 0.25, 0.25 |  |  |  | 30 | 9 |  |  | Conditioned area | 1 | 96 | Natural gas | AFUE | Fuel-fired air distribution heater |  | Garage or open crawl space | 1 | 3.4 | Electric | Heat pump | 65 | - | - | - | 210 | 56 | 57 | CFM @ 50 Pascals | 100.0, 100.0 | Conditioned space, Conditioned space | 8.0, 8.0 |  |  | 2.04 | ACH @ 50 Pascals | Supply Only | 100 | 195.041 | 209.7727 | - | - | 760.5456 | 20.22 | - | 2.5957 | - | 9.2506 | - | 34.7791 | 187.05 | - | 90.28 | 1264.14
Molalla | OR | 97038 | Portland-Vancouver-Hillsboro, OR-WA | Clackamas | Portland Metro - 3 | 4C | Portland General Electric | NW Natural Gas | 75570 | 2019 | 2017 ORSC | No | No | No Solar | No |  |  |  |  | 2019-02-22 | 44 | 78 | 112 | 41% | 4.9 | 7.7 | 10 | 983.29 | 81.94 | 2197 | 22435 | 2 | 4 | Single-family detached | No | Enclosed crawl space | 1068.0, 200.0 | 30.0, 30.0 | [7 empty] | 264.0, 36.0 | 2.5, 2.5 | 21.0, 21.0 | Between conditioned space and ambient, Between conditioned space and garage | 2669.0, 359.0 | 0.0, 0.0 | 21.0, 21.0 |  | 88.0, 15.0, 105.0, 4.0 | 0.3, 0.3, 0.3, 0.3 | 0.24, 0.24, 0.24, 0.24 |  |  |  | 30 | 9 |  |  | Conditioned area | 1 | 96 | Natural gas | AFUE | Fuel-fired air distribution heater |  | Garage or open crawl space | 1 | 2.4 | Electric | Heat pump | 50 | - | - | - | 210 | 43 | 68 | CFM @ 50 Pascals | 100.0, 100.0 | Conditioned space, Conditioned space | 8.0, 8.0 |  |  | 3.16 | ACH @ 50 Pascals | Supply Only | 100 | 190.2565 | 220.8878 | - | - | 1079.5857 | 19.7795 | - | 3.6846 | - | 9.3221 | - | 34.7791 | 184.39 | - | 128.15 | 1228.21
Molalla | OR | 97038 | Portland-Vancouver-Hillsboro, OR-WA | Clackamas | Portland Metro - 3 | 4C | Portland General Electric | NW Natural Gas | 75597 | 2019 | 2017 ORSC | No | No | No Solar | No |  |  |  |  | 2019-02-22 | 37 | 65 | 97 | 41% | 4.2 | 6.7 | 8.7 | 859.37 | 71.61 | 1714 | 16842 | 2 | 4 | Single-family detached | No | Enclosed crawl space | 729.0, 256.0 | 30.0, 30.0 | [7 empty] | 240.0, 20.0 | 2.5, 2.5 | 21.0, 21.0 | Between conditioned space and ambient, Between conditioned space and garage | 2124.0, 202.0 | 0.0, 0.0 | 21.0, 21.0 |  | 32.0, 35.0, 75.0, 15.0 | 0.3, 0.3, 0.3, 0.3 | 0.24, 0.24, 0.24, 0.24 |  |  |  | 30 | 9 |  |  | Conditioned area | 1 | 96 | Natural gas | AFUE | Fuel-fired air distribution heater |  | Garage or open crawl space | 1 | 2.7 | Electric | Heat pump | 50 | - | - | - | 189 | 43 | 59 | CFM @ 50 Pascals | 100.0, 100.0 | Conditioned space, Conditioned space | 8.0, 8.0 |  |  | 3.08 | ACH @ 50 Pascals | Supply Only | 100 | 140.9032 | 178.9611 | - | - | 968.0134 | 14.7011 | - | 3.3038 | - | 9.4126 | - | 34.7791 | 138.38 | - | 114.9 | 1104.29
Molalla | OR | 97038 | Portland-Vancouver-Hillsboro, OR-WA | Clackamas | Portland Metro - 3 | 4C | Portland General Electric | NW Natural Gas | 75598 | 2019 | 2017 ORSC | No | No | No Solar | No |  |  |  |  | 2019-02-22 | 29 | 48 | 75 | 37% | 3.3 | 5 | 6.9 | 658.55 | 54.88 | 1035 | 10419 | 1 | 2 | Single-family detached | No | Enclosed crawl space | 1035 | 30 | [7 empty] | 135.0, 30.0 | 2.5, 2.5 | 21.0, 21.0 | Between conditioned space and ambient, Between conditioned space and garage | 1565.0, 308.0 | 0.0, 0.0 | 21.0, 21.0 |  | 15.0, 15.0, 48.0, 15.0 | 0.3, 0.3, 0.3, 0.3 | 0.24, 0.24, 0.24, 0.24 |  |  |  | 30 | 9 |  |  | Conditioned area | 1 | 96 | Natural gas | AFUE | Fuel-fired air distribution heater |  | Garage or open crawl space | 1 | 2.7 | Electric | Heat pump | 50 | - | - | - | 189 | 43 | 35 | CFM @ 50 Pascals | 75.0, 75.0, 25.0, 25.0 | Conditioned space, Conditioned space, Attic, under insulation, Attic, under insulation | 8.0, 8.0, 8.0, 8.0 |  |  | 3.32 | ACH @ 50 Pascals | Supply Only | 100 | 124.1734 | 163.7443 | - | - | 650.3203 | 12.9762 | - | 2.2195 | - | 9.4528 | - | 34.7791 | 122.66 | - | 77.19 | 903.47
Molalla | OR | 97038 | Portland-Vancouver-Hillsboro, OR-WA | Clackamas | Portland Metro - 3 | 4C | Portland General Electric | NW Natural Gas | 75599 | 2019 | 2017 ORSC | No | No | No Solar | No |  |  |  |  | 2019-02-22 | 36 | 63 | 93 | 41% | 4 | 6.4 | 8.3 | 805.47 | 67.12 | 1586 | 16327 | 2 | 3 | Single-family detached | No | Enclosed crawl space | 740.0, 106.0 | 30.0, 30.0 | [7 empty] | 271.0, 20.0 | 2.5, 2.5 | 21.0, 21.0 | Between conditioned space and ambient, Between conditioned space and garage | 2465.0, 202.0 | 0.0, 0.0 | 21.0, 21.0 |  | 20.0, 30.0, 64.0, 20.0 | 0.3, 0.3, 0.3, 0.3 | 0.24, 0.24, 0.24, 0.24 |  |  |  | 30 | 9 |  |  | Conditioned area | 1 | 96 | Natural gas | AFUE | Fuel-fired air distribution heater |  | Garage or open crawl space | 1 | 2.7 | Electric | Heat pump | 50 | - | - | - | 189 | 43 | 38 | CFM @ 50 Pascals | 100.0, 100.0 | Conditioned space, Conditioned space | 8.0, 8.0 |  |  | 3.6 | ACH @ 50 Pascals | Supply Only | 100 | 153.9909 | 174.4309 | - | - | 809.0162 | 15.9944 | - | 2.7611 | - | 9.2985 | - | 34.7791 | 148.72 | - | 96.03 | 1050.39
Molalla | OR | 97038 | Portland-Vancouver-Hillsboro, OR-WA | Clackamas | Portland Metro - 3 | 4C | Portland General Electric | NW Natural Gas | 75615 | 2019 | 2017 ORSC | No | No | No Solar | No |  |  |  |  | 2019-02-22 | 37 | 65 | 97 | 41% | 4.2 | 6.7 | 8.7 | 859.37 | 71.61 | 1714 | 16842 | 2 | 4 | Single-family detached | No | Enclosed crawl space | 729.0, 256.0 | 30.0, 30.0 | [7 empty] | 240.0, 20.0 | 2.5, 2.5 | 21.0, 21.0 | Between conditioned space and ambient, Between conditioned space and garage | 2124.0, 202.0 | 0.0, 0.0 | 21.0, 21.0 |  | 32.0, 35.0, 75.0, 15.0 | 0.3, 0.3, 0.3, 0.3 | 0.24, 0.24, 0.24, 0.24 |  |  |  | 30 | 9 |  |  | Conditioned area | 1 | 96 | Natural gas | AFUE | Fuel-fired air distribution heater |  | Garage or open crawl space | 1 | 2.7 | Electric | Heat pump | 50 | - | - | - | 189 | 43 | 59 | CFM @ 50 Pascals | 100.0, 100.0 | Conditioned space, Conditioned space | 8.0, 8.0 |  |  | 3.08 | ACH @ 50 Pascals | Supply Only | 100 | 140.9032 | 178.9611 | - | - | 968.0134 | 14.7011 | - | 3.3038 | - | 9.4126 | - | 34.7791 | 138.38 | - | 114.9 | 1104.29
Molalla | OR | 97038 | Portland-Vancouver-Hillsboro, OR-WA | Clackamas | Portland Metro - 3 | 4C | Portland General Electric | NW Natural Gas | 75623 | 2019 | 2017 ORSC | No | No | No Solar | No |  |  |  |  | 2019-02-22 | 46 | 81 | 111 | 41% | 5.1 | 8.1 | 9.9 | 1030.2 | 85.85 | 2175 | 22665 | 2 | 5 | Single-family detached | No | Enclosed crawl space | 922.0, 331.0 | 30.0, 30.0 | [7 empty] | 263.0, 40.0 | 2.5, 2.5 | 21.0, 21.0 | Between conditioned space and ambient, Between conditioned space and garage | 2657.0, 405.0 | 0.0, 0.0 | 21.0, 21.0 |  | 53.0, 48.0, 15.0, 96.0 | 0.3, 0.3, 0.3, 0.3 | 0.24, 0.24, 0.24, 0.24 |  |  |  | 30 | 9 |  |  | Conditioned area | 1 | 96 | Natural gas | AFUE | Fuel-fired air distribution heater |  | Garage or open crawl space | 1 | 2.4 | Electric | Heat pump | 50 | - | - | - | 189 | 43 | 42 | CFM @ 50 Pascals | 100.0, 100.0 | Conditioned space, Conditioned space | 8.0, 8.0 |  |  | 3.57 | ACH @ 50 Pascals | Supply Only | 100 | 192.7609 | 225.5365 | - | - | 1239.5471 | 20.0458 | - | 4.2305 | - | 9.3296 | - | 34.7791 | 187.02 | - | 147.13 | 1275.12
Molalla | OR | 97038 | Portland-Vancouver-Hillsboro, OR-WA | Clackamas | Portland Metro - 3 | 4C | Portland General Electric | NW Natural Gas | 75625 | 2019 | 2017 ORSC | No | No | No Solar | No |  |  |  |  | 2019-02-22 | 40 | 72 | 101 | 42% | 4.5 | 7.2 | 9 | 904.24 | 75.35 | 1843 | 19509 | 2 | 4 | Single-family detached | No | Enclosed crawl space | 765.0, 313.0 | 30.0, 30.0 | [7 empty] | 238.0, 40.0 | 2.5, 2.5 | 21.0, 21.0 | Between conditioned space and ambient, Between conditioned space and garage | 2400.0, 399.0 | 0.0, 0.0 | 21.0, 21.0 |  | 23.0, 37.0, 15.0, 116.0 | 0.3, 0.3, 0.3, 0.3 | 0.24, 0.24, 0.24, 0.24 |  |  |  | 30 | 9 |  |  | Conditioned area | 1 | 96 | Natural gas | AFUE | Fuel-fired air distribution heater |  | Garage or open crawl space | 1 | 2.7 | Electric | Heat pump | 50 | - | - | - | 189 | 43 | 48 | CFM @ 50 Pascals | 100.0, 100.0 | Conditioned space, Conditioned space | 8.0, 8.0 |  |  | 3.29 | ACH @ 50 Pascals | Supply Only | 100 | 171.6588 | 199.9294 | - | - | 964.0989 | 17.8482 | - | 3.2904 | - | 9.3251 | - | 34.7791 | 166.44 | - | 114.44 | 1149.16
Molalla | OR | 97038 | Portland-Vancouver-Hillsboro, OR-WA | Clackamas | Portland Metro - 3 | 4C | Portland General Electric | NW Natural Gas | 75627 | 2019 | 2017 ORSC | No | No | No Solar | No |  |  |  |  | 2019-02-22 | 44 | 81 | 111 | 43% | 5 | 8.1 | 9.9 | 1004.76 | 83.73 | 2175 | 22665 | 2 | 5 | Single-family detached | No | Enclosed crawl space | 922.0, 331.0 | 30.0, 30.0 | [7 empty] | 263.0, 40.0 | 2.5, 2.5 | 21.0, 21.0 | Between conditioned space and ambient, Between conditioned space and garage | 2657.0, 405.0 | 0.0, 0.0 | 21.0, 21.0 |  | 53.0, 48.0, 15.0, 96.0 | 0.3, 0.3, 0.3, 0.3 | 0.24, 0.24, 0.24, 0.24 |  |  |  | 30 | 9 |  |  | Conditioned area | 1 | 96 | Natural gas | AFUE | Fuel-fired air distribution heater |  | Garage or open crawl space | 1 | 2.7 | Electric | Heat pump | 50 | - | - | - | 189 | 43 | 40 | CFM @ 50 Pascals | 100.0, 100.0 | Conditioned space, Conditioned space | 8.0, 8.0 |  |  | 2.73 | ACH @ 50 Pascals | Supply Only | 100 | 183.2685 | 218.8822 | - | - | 1098.3574 | 19.0739 | - | 3.7487 | - | 9.3498 | - | 34.7791 | 178.34 | - | 130.37 | 1249.68
Portland | OR | 97229 | Portland-Vancouver-Hillsboro, OR-WA | Washington | Portland Metro - 3 | 4C | Portland General Electric | NW Natural Gas | 68549 | 2019 | 2017 ORSC | No | Yes | No Solar | No |  |  |  |  | 2019-02-22 | 62 | 96 | 125 | 35% | 5.7 | 8.1 | 11.1 | 1063.06 | 88.59 | 2612 | 26299 | 2 | 4 | Single-family detached | No | Enclosed crawl space | 1102.0, 442.0, 18.0 | 38.0, 59.0, 59.0 | [7 empty] | 119.0, 46.0 | 0.0, 0.0 | 21.0, 21.0 | Between conditioned space and ambient, Between conditioned space and garage | 2722.0, 460.0 | 0.0, 0.0 | 23.0, 23.0 |  | 115.199997, 3.2, 214.5, 105.0, 9.0 | 0.3, 0.3, 0.3, 0.3, 0.3 | 0.3, 0.3, 0.3, 0.3, 0.3 |  |  |  | 38 | 11 |  |  | Conditioned area | 1 | 96 | Natural gas | AFUE | Fuel-fired air distribution heater |  | Garage or open crawl space | 1 | 0.97 | Natural gas | Instant water heater | - | - | - | - | 528.9301 | 195.9 | 80 | CFM @ 50 Pascals | 100.0, 100.0 | Conditioned space, Conditioned space | 0.0, 0.0 |  |  | 1.5 | ACH @ 50 Pascals | Supply Only | 100 | 269.4711 | 144.7026 | - | 105.6946 | - | 27.441 | - | 10.5695 | - | 8.7912 | - | 8.334 | 241.24 | - | 88.09 | 1307.98
Gladstone | OR | 97027 | Portland-Vancouver-Hillsboro, OR-WA | Clackamas | Portland Metro - 3 | 4C | Portland General Electric | NW Natural Gas | 71439 | 2019 | 2017 ORSC | No | No | No Solar | No |  |  |  |  | 2019-02-22 | 67 | 87 | 111 | 22% | 5.9 | 7.1 | 9.9 | 1076.64 | 89.72 | 2181 | 20603 | 2 | 4 | Single-family detached | No | Enclosed crawl space | 1708 | 38 | [7 empty] | 115 | - | 21 | Between conditioned space and ambient | 2312.0, 369.0, 504.0 | 0.0, 0.0, 0.0 | 23.0, 23.0, 23.0 |  | 86.0, 138.800003, 120.5, 37.0 | 0.3, 0.3, 0.3, 0.3 | 0.3, 0.3, 0.3, 0.3 |  |  |  | 35.0, 0.0 | 9.0, 30.0 |  |  | Garage or open crawl space | 1 | 95 | Natural gas | AFUE | Fuel-fired air distribution heater |  | Garage or open crawl space | 1 | 0.99 | Natural gas | Instant water heater | - | - | - | - | 441.6525 | 163.575 | 77 | CFM @ 50 Pascals | 50.0, 50.0, 50.0, 50.0 | Enclosed crawl space, Enclosed crawl space, Attic, exposed, Attic, exposed | 8.0, 8.0, 8.0, 8.0 |  |  | 3.2 | ACH @ 50 Pascals | Exhaust Only | 100 | 351.186 | 671.9424 | - | 95.0295 | - | 37.4119 | - | 9.503 | - | 9.9339 | - | 8.334 | 371.65 | - | 79.2 | 1321.56
Jacksonville | OR | 97530 | Medford, OR | Jackson | Southern - 6 | 4C | Pacific Power | Avista | 68366 | 2019 | 2017 ORSC | No | No | No Solar | No |  |  |  |  | 2019-02-22 | 53 | 68 | 111 | 14% | 5.1 | 5.9 | 10.3 | 999.42 | 83.29 | 1525 | 13840 | 2 | 2 | Single-family detached | No | Enclosed crawl space | 1240 | 38 | [7 empty] | 21.0, 53.0 | 0.0, 0.0 | 21.0, 21.0 | Between conditioned space and ambient, Between conditioned space and attic | 1802.0, 112.0 | 0.0, 0.0 | 23.0, 23.0 |  | 100.0, 128.0, 38.0, 48.0 | 0.3, 0.3, 0.3, 0.3 | 0.26, 0.26, 0.26, 0.26 |  |  |  | 36 | 24 |  |  | Conditioned area | 1 | 10.3 | Electric | HSPF | Air-source heat pump |  | Garage or open crawl space | 1 | 0.95 | Electric | Conventional | 50 | Air-source heat pump | 19.7 | SEER | - | - | - | - | - | - | - |  |  | 3.5 | ACH @ 50 Pascals | Exhaust Only | 100 | - | 2373.9988 | 592.5261 | - | 2009.7046 | 8.1024 | 2.0223 | 6.8591 | - | 31.5091 | 31.4599 | 31.5468 | 255.3 | 63.62 | 216.38 | 1125.18
Molalla | OR | 97038 | Portland-Vancouver-Hillsboro, OR-WA | Clackamas | Portland Metro - 3 | 4C | Portland General Electric | NW Natural Gas | 77364 | 2019 | 2017 ORSC | No | Yes | No Solar | No |  |  |  |  | 2019-02-22 | 78 | 88 | 119 | 12% | 6.8 | 7.5 | 10.6 | 1228.91 | 102.41 | 2429 | 21647 | 2 | 4 | Single-family detached | No | Enclosed crawl space | 1268.0, 394.0 | 38.0, 38.0 | [7 empty] | 128.0, 41.0 | 0.0, 0.0 | 21.0, 21.0 | Between conditioned space and ambient, Between conditioned space and garage | 2428.0, 332.0 | 0.0, 0.0 | 23.0, 23.0 |  | 129.699997, 16.0, 42.0, 76.0 | 0.3, 0.3, 0.3, 0.3 | 0.3, 0.3, 0.3, 0.3 |  |  |  | 35.0, 0.0 | 9.0, 30.0 |  |  | Garage or open crawl space | 1 | 96 | Natural gas | AFUE | Fuel-fired air distribution heater |  | Garage or open crawl space | 1 | 0.62 | Natural gas | Conventional | 50 | Air conditioner | 13.5 | SEER | 491.9 | 182.2 | 129 | CFM @ 50 Pascals | 50.0, 50.0, 5.0, 5.0, 45.0, 45.0 | Attic, exposed, Attic, exposed, Garage, Garage, Enclosed crawl space, Enclosed crawl space | 8.0, 8.0, 8.0, 8.0, 8.0, 8.0 |  |  | 3 | ACH @ 50 Pascals | Exhaust Only | 100 | 336.7527 | 240.1019 | 652.4481 | 184.214 | - | 34.4947 | 2.2268 | 18.4214 | - | 8.9432 | 34.7053 | 8.334 | 308.49 | 77.28 | 153.52 | 1473.83
Lake Oswego | OR | 97035 | Portland-Vancouver-Hillsboro, OR-WA | Clackamas | Portland Metro - 3 | 4C | Portland General Electric | NW Natural Gas | 83440 | 2019 | 2017 ORSC | No | No | No Solar | No |  |  |  |  | 2019-02-22 | 102 | 144 | 144 | 29% | 8.7 | 11.5 | 12.7 | 1572.08 | 131.01 | 3240 | 32400 | 3 | 4 | Single-family detached | No | More than one type | 103.0, 231.0 | 38.0, 38.0 | [7 empty] | 239.0, 22.0, 54.0 | 0.0, 0.0, 0.0 | 21.0, 21.0, 21.0 | Between conditioned space and ambient, Between conditioned space and garage, Between conditioned space and attic | 3294.0, 199.0, 468.0 | 0.0, 0.0, 0.0 | 23.0, 23.0, 23.0 |  | 262.0, 283.0, 43.0, 132.0 | 0.24, 0.24, 0.24, 0.24 | 0.26, 0.26, 0.26, 0.26 |  |  |  | 35.0, 0.0 | 9.0, 30.0 |  |  | Conditioned area | 1 | 97 | Natural gas | AFUE | Fuel-fired air distribution heater |  | Garage or open crawl space | 1 | 0.92 | Natural gas | Instant water heater | - | Air conditioner | 13 | SEER | 656.1 | 243 | 87 | CFM @ 50 Pascals | 25.0, 50.0, 75.0, 50.0 | Conditioned space, Conditioned space, Attic, exposed, Attic, exposed | 0.0, 0.0, 8.0, 8.0 |  |  | 2.86 | ACH @ 50 Pascals | Balanced | 100 | 594.7538 | 238.8844 | 817.03 | 116.9149 | - | 60.2907 | 2.7885 | 11.6915 | - | 8.6731 | 34.7053 | 8.334 | 522.91 | 96.78 | 97.44 | 1817
Terrebonne | OR | 97760 | Bend, OR | Deschutes | Central - 8 | 5B | Pacific Power | - | 83458 | 2019 | 2017 ORSC | No | No | No Solar | No |  |  |  |  | 2019-02-22 | 144 | 197 | 184 | 24% | 10.6 | 14.2 | 15.7 | 2254.53 | 187.88 | 3460 | 33676 | 2 | 4 | Single-family detached | No | Enclosed crawl space | 2819.0, 641.0 | 38.0, 38.0 | [7 empty] | 141 | - | 25 | Between conditioned space and attic | 2698.0, 376.0, 351.0 | 0.0, 0.0, 0.0 | 24.0, 24.0, 24.0 |  | 4.0, 9.5, 16.0, 13.5, 5.5, 23.0, 23.0, 20.0, 15.0, 16.0, 37.0, 40.0, 22.0, 15.0, 20.0, 42.0, 152.0, 34.0, 15.0, 23.0, 7.5, 14.0, 5.5, 33.5, 23.0, 26.0, 12.0 | 0.3, 0.3, 0.3, 0.3, 0.3, 0.3, 0.3, 0.3, 0.3, 0.3, 0.3, 0.3, 0.3, 0.3, 0.3, 0.3, 0.3, 0.3, 0.3, 0.3, 0.3, 0.3, 0.3, 0.3, 0.3, 0.3, 0.3 | 0.25, 0.25, 0.25, 0.25, 0.25, 0.25, 0.25, 0.25, 0.25, 0.25, 0.25, 0.25, 0.25, 0.25, 0.25, 0.25, 0.25, 0.25, 0.25, 0.25, 0.25, 0.25, 0.25, 0.25, 0.25, 0.25, 0.25 |  |  |  | 35.0, 0.0, 0.0 | 9.0, 30.0, 30.0 |  |  | Conditioned area | 1 | 9.6 | Electric | HSPF | Air-source heat pump |  | Conditioned area | 1 | 2.7 | Electric | Heat pump | 80 | Air-source heat pump | 19.5 | SEER | 700.65 | 259.5 | 61 | CFM @ 50 Pascals | 90.0, 90.0, 10.0, 10.0 | Enclosed crawl space, Enclosed crawl space, Attic, exposed, Attic, exposed | 9.0, 9.0, 8.0, 9.0 |  |  | 3.5 | ACH @ 50 Pascals | Supply Only | 100 | - | 9760.6758 | 827.3408 | - | 1054.5043 | 33.3129 | 2.8237 | 3.599 | - | 34.5813 | 31.7019 | 33.4024 | 1152 | 89.52 | 120.22 | 2380.29
Forest Grove | OR | 97116 | Portland-Vancouver-Hillsboro, OR-WA | Washington | Portland Metro - 3 | 4C | Forest Grove Light & Power | NW Natural Gas | 72524 | 2019 | 2017 ORSC | No | No | No Solar | NEST Learning Thermostat |  |  |  |  | 2019-02-22 | 87 | 116 | 149 | 24% | 3.6 | 5.2 | 6.6 | 1057.13 | 88.09 | 3390 | 34102 | 2 | 5 | Single-family detached | No | Enclosed crawl space | 2174.0, 440.0 | 38.0, 38.0 | [7 empty] | 73.0, 48.0 | 0.0, 0.0 | 21.0, 21.0 | Between conditioned space and ambient, Between conditioned space and garage | 3230.0, 432.0 | 0.0, 0.0 | 23.0, 23.0 |  | 118.300003, 204.300003, 92.0, 38.0 | 0.3, 0.3, 0.3, 0.3 | 0.3, 0.3, 0.3, 0.3 |  |  |  | 35 | 9 |  |  | Garage or open crawl space | 1 | 96 | Natural gas | AFUE | Fuel-fired air distribution heater |  | Garage or open crawl space | 1 | 0.82 | Natural gas | Instant water heater | - | Air conditioner | 13 | SEER | 686.475 | 254.25 | 110 | CFM @ 50 Pascals | 50.0, 50.0, 50.0, 50.0 | Enclosed crawl space, Enclosed crawl space, Attic, exposed, Attic, exposed | 8.0, 8.0, 8.0, 8.0 |  |  | 2.54 | ACH @ 50 Pascals | Supply Only | 100 | 415.7281 | 630.0427 | 1095.7739 | 133.1199 | - | 43.7231 | 3.7398 | 13.312 | - | 8.7959 | 18.0892 | 8.334 | 384.58 | 67.65 | 110.94 | 1430.09
Portland | OR | 97229 | Portland-Vancouver-Hillsboro, OR-WA | Washington | Portland Metro - 3 | 4C | Portland General Electric | NW Natural Gas | 83468 | 2019 | 2017 ORSC | No | No | No Solar | No |  |  |  |  | 2019-02-22 | 69 | 96 | 131 | 24% | 6.7 | 9.2 | 11.6 | 1264.82 | 105.4 | 2827 | 23528 | 3 | 5 | Single-family detached | No | More than one type | 287.0, 79.0, 629.0, 373.0 | 30.0, 30.0, 30.0, 30.0 | [7 empty] | 215.0, 43.0 | 0.0, 0.0 | 21.0, 21.0 | Between conditioned space and ambient, Between conditioned space and garage | 2880.0, 385.0 | 0.0, 0.0 | 21.0, 21.0 |  | 12.0, 177.5, 40.0, 40.0, 47.5, 7.5 | 0.3, 0.3, 0.3, 0.3, 0.3, 0.3 | 0.3, 0.3, 0.3, 0.3, 0.3, 0.3 |  |  |  | 19 | 12.3 |  |  | Attic | 1 | 92.1 | Natural gas | AFUE | Fuel-fired air distribution heater |  | Garage or open crawl space | 1 | 3.4 | Electric | Heat pump | 65 | - | - | - | 572.468 | 106.013 | 101 | CFM @ 50 Pascals | 50.0, 100.0, 50.0 | Attic, exposed, Attic, exposed, Conditioned space | 8.0, 8.0, 0.0 |  |  | 2.87 | ACH @ 50 Pascals | Supply Only | 100 | 381.1518 | 453.2166 | - | - | 888.0939 | 39.662 | - | 3.031 | - | 9.3454 | - | 34.7791 | 370.66 | - | 105.42 | 1509.74
Redmond | OR | 97756 | Bend, OR | Deschutes | Central - 8 | 5B | Pacific Power | Cascade Natural Gas | 83477 | 2019 | 2017 ORSC | No | No | No Solar | No |  |  |  |  | 2019-02-22 | 61 | 81 | 98 | 21% | 5.6 | 7.3 | 8.5 | 920.72 | 76.73 | 1719 | 16411 | 1 | 3 | Single-family detached | No | Enclosed crawl space | 1719 | 38 | [7 empty] | - | - | - | - | 1594.0, 225.0, 25.0 | 0.0, 0.0, 0.0 | 23.0, 23.0, 23.0 |  | 57.0, 45.5, 69.5, 66.0 | 0.3, 0.3, 0.3, 0.3 | 0.28, 0.28, 0.28, 0.28 |  |  |  | 35.0, 0.0 | 9.0, 30.0 |  |  | Garage or open crawl space | 1 | 95 | Natural gas | AFUE | Fuel-fired air distribution heater |  | Garage or open crawl space | 1 | 2.7 | Electric | Heat pump | 50 | - | - | - | 464.13 | 85.95 | 53 | CFM @ 50 Pascals | 50.0, 50.0, 50.0, 50.0 | Enclosed crawl space, Enclosed crawl space, Attic, exposed, Attic, exposed | 8.0, 8.0, 8.0, 8.0 |  |  | 3.62 | ACH @ 50 Pascals | Exhaust Only | 100 | 362.3546 | 538.0719 | - | - | 977.205 | 38.0719 | - | 3.3352 | - | 8.1704 | - | 31.5268 | 311.06 | - | 105.15 | 1096.76
Redmond | OR | 97756 | Bend, OR | Deschutes | Central - 8 | 5B | Pacific Power | Cascade Natural Gas | 72809 | 2019 | 2017 ORSC | No | No | No Solar | No |  |  |  |  | 2019-02-22 | 66 | 84 | 99 | 19% | 5.9 | 7.5 | 8.6 | 958.48 | 79.87 | 1740 | 15801 | 1 | 3 | Single-family detached | No | Enclosed crawl space | 1740 | 38 | [7 empty] | - | - | - | - | 1560.0, 231.0 | 0.0, 0.0 | 23.0, 23.0 |  | 102.0, 91.0, 139.0, 132.0 | 0.3, 0.3, 0.3, 0.3 | 0.3, 0.3, 0.3, 0.3 |  |  |  | 35 | 9 |  |  | Garage or open crawl space | 1 | 95 | Natural gas | AFUE | Fuel-fired air distribution heater |  | Garage or open crawl space | 1 | 2.7 | Electric | Heat pump | 50 | - | - | - | 469.8 | 87 | 43 | CFM @ 50 Pascals | 50.0, 50.0, 50.0, 50.0 | Enclosed crawl space, Enclosed crawl space, Attic, exposed, Attic, exposed | 8.0, 8.0, 8.0, 8.0 |  |  | 4 | ACH @ 50 Pascals | Exhaust Only | 100 | 405.0312 | 581.3472 | - | - | 976.145 | 42.4872 | - | 3.3316 | - | 8.1328 | - | 31.5268 | 345.54 | - | 105.03 | 1134.52
Bend | OR | 97701 | Bend, OR | Deschutes | Central - 8 | 5B | Pacific Power | Cascade Natural Gas | 83451 | 2019 | 2017 ORSC | No | No | No Solar | Ecobee3 (not 'lite') |  |  |  |  | 2019-02-22 | 72 | 89 | 106 | 19% | 6.2 | 7.2 | 9.2 | 999.4 | 83.28 | 1919 | 18411 | 2 | 3 | Single-family detached | No | Enclosed crawl space | 23.0, 948.0 | 30.0, 30.0 | [7 empty] | 111.0, 20.0 | 0.0, 0.0 | 21.0, 21.0 | Between conditioned space and ambient, Between conditioned space and garage | 2307.0, 202.0 | 0.0, 0.0 | 21.0, 21.0 |  | 40.0, 39.0, 54.0, 42.0, 26.0, 40.0 | 0.3, 0.3, 0.3, 0.3, 0.3, 0.3 | 0.25, 0.25, 0.25, 0.25, 0.25, 0.25 |  |  |  | 19 | 12.3 |  |  | Attic | 1 | 95 | Natural gas | AFUE | Fuel-fired air distribution heater |  | Garage or open crawl space | 1 | 0.62 | Natural gas | Conventional | 50 | - | - | - | 388.6 | 72 | 75 | CFM @ 50 Pascals | 50.0, 100.0, 50.0 | Attic, exposed, Attic, exposed, Conditioned space | 8.0, 8.0, 8.0 |  |  | 3.3 | ACH @ 50 Pascals | Exhaust Only | 100 | 381.1543 | 438.9294 | - | 160.942 | - | 39.6135 | - | 16.0942 | - | 7.9155 | - | 7.005 | 313.56 | - | 112.74 | 1175.44
Bend | OR | 97703 | Bend, OR | Deschutes | Central - 8 | 5B | Pacific Power | Cascade Natural Gas | 78364 | 2019 | 2017 ORSC | No | No | No Solar | No |  |  |  |  | 2019-02-22 | 100 | 113 | 116 | 12% | 7.8 | 8.8 | 10.1 | 1173.82 | 97.82 | 2160 | 23962 | 1 | 3 | Single-family detached | No | More than one type | 1225.0, 935.0 | 38.0, 38.0 | [7 empty] | - | - | - | - | 1975.0, 210.0, 150.0 | 0.0, 0.0, 0.0 | 23.0, 23.0, 23.0 |  | 86.099998, 171.0, 87.199997, 183.199997 | 0.2, 0.2, 0.2, 0.2 | 0.29, 0.29, 0.29, 0.29 |  |  |  | 35.0, 0.0 | 9.0, 30.0 |  |  | Garage or open crawl space | 1 | 96.2 | Natural gas | AFUE | Fuel-fired air distribution heater |  | Garage or open crawl space | 1 | 0.7 | Natural gas | Conventional | 50 | - | - | - | 583.2 | 216 | 80 | CFM @ 50 Pascals | 50.0, 50.0, 50.0, 50.0 | Enclosed crawl space, Enclosed crawl space, Attic, exposed, Attic, exposed | 8.0, 8.0, 8.0, 8.0 |  |  | 4.6 | ACH @ 50 Pascals | Supply Only | 100 | 637.2262 | 358.869 | - | 135.4584 | - | 64.9474 | - | 13.5458 | - | 7.4515 | - | 7.005 | 483.96 | - | 94.89 | 1349.86
Beaverton | OR | 97005 | Portland-Vancouver-Hillsboro, OR-WA | Washington | Portland Metro - 3 | 4C | Portland General Electric | NW Natural Gas | 79852 | 2019 | 2017 ORSC | No | No | No Solar | No |  |  |  |  | 2019-02-22 | 69 | 91 | 116 | 24% | 6 | 7.4 | 10.4 | 1099.65 | 91.64 | 2344 | 23440 | 3 | 4 | Single-family detached | No | Enclosed crawl space | 85.0, 709.0, 295.0 | 38.0, 38.0, 38.0 | [7 empty] | 228.0, 18.0 | 0.0, 0.0 | 21.0, 21.0 | Between conditioned space and ambient, Between conditioned space and garage | 965.0, 1500.0, 874.0, 179.0 | 0.0, 0.0, 0.0, 0.0 | 21.0, 21.0, 21.0, 21.0 |  | 131.0, 29.0, 38.0, 50.0 | 0.3, 0.3, 0.3, 0.3 | 0.3, 0.3, 0.3, 0.3 |  |  |  | 35.0, 0.0 | 9.0, 30.0 |  |  | Conditioned area | 1 | 96.1 | Natural gas | AFUE | Fuel-fired air distribution heater |  | Conditioned area | 1 | 0.94 | Natural gas | Instant water heater | - | - | - | - | 474.66 | 175.8 | 112 | CFM @ 50 Pascals | 5.0, 5.0, 95.0, 95.0 | Attic, exposed, Attic, exposed, Conditioned space, Conditioned space | 8.0, 8.0, 0.0, 0.0 |  |  | 3.18 | ACH @ 50 Pascals | Exhaust Only | 100 | 347.5515 | 376.4785 | - | 106.1868 | - | 36.0401 | - | 10.6187 | - | 9.2571 | - | 8.334 | 333.63 | - | 88.5 | 1344.57
Beaverton | OR | 97005 | Portland-Vancouver-Hillsboro, OR-WA | Washington | Portland Metro - 3 | 4C | Portland General Electric | NW Natural Gas | 79853 | 2019 | 2017 ORSC | No | No | No Solar | No |  |  |  |  | 2019-02-22 | 69 | 91 | 116 | 24% | 6 | 7.4 | 10.4 | 1096.01 | 91.33 | 2344 | 23440 | 3 | 4 | Single-family detached | No | Enclosed crawl space | 85.0, 709.0, 295.0 | 38.0, 38.0, 38.0 | [7 empty] | 228.0, 18.0 | 0.0, 0.0 | 21.0, 21.0 | Between conditioned space and ambient, Between conditioned space and garage | 965.0, 1500.0, 874.0, 179.0 | 0.0, 0.0, 0.0, 0.0 | 21.0, 21.0, 21.0, 21.0 |  | 131.0, 29.0, 38.0, 50.0 | 0.3, 0.3, 0.3, 0.3 | 0.3, 0.3, 0.3, 0.3 |  |  |  | 35.0, 0.0 | 9.0, 30.0 |  |  | Conditioned area | 1 | 96.1 | Natural gas | AFUE | Fuel-fired air distribution heater |  | Conditioned area | 1 | 0.94 | Natural gas | Instant water heater | - | - | - | - | 474.66 | 175.8 | 104 | CFM @ 50 Pascals | 5.0, 5.0, 95.0, 95.0 | Attic, exposed, Attic, exposed, Conditioned space, Conditioned space | 8.0, 8.0, 0.0, 0.0 |  |  | 3.4 | ACH @ 50 Pascals | Exhaust Only | 100 | 350.5173 | 325.5844 | - | 106.1868 | - | 36.1629 | - | 10.6187 | - | 9.1271 | - | 8.334 | 330.06 | - | 88.5 | 1340.93
Beaverton | OR | 97005 | Portland-Vancouver-Hillsboro, OR-WA | Washington | Portland Metro - 3 | 4C | Portland General Electric | NW Natural Gas | 79854 | 2019 | 2017 ORSC | No | No | No Solar | No |  |  |  |  | 2019-02-22 | 68 | 91 | 116 | 25% | 6 | 7.4 | 10.4 | 1096.2 | 91.35 | 2344 | 23440 | 3 | 4 | Single-family detached | No | Enclosed crawl space | 85.0, 709.0, 295.0 | 38.0, 38.0, 38.0 | [7 empty] | 228.0, 18.0 | 0.0, 0.0 | 21.0, 21.0 | Between conditioned space and ambient, Between conditioned space and garage | 965.0, 1500.0, 874.0, 179.0 | 0.0, 0.0, 0.0, 0.0 | 21.0, 21.0, 21.0, 21.0 |  | 131.0, 29.0, 38.0, 50.0 | 0.3, 0.3, 0.3, 0.3 | 0.3, 0.3, 0.3, 0.3 |  |  |  | 35.0, 0.0 | 9.0, 30.0 |  |  | Conditioned area | 1 | 96.1 | Natural gas | AFUE | Fuel-fired air distribution heater |  | Conditioned area | 1 | 0.94 | Natural gas | Instant water heater | - | - | - | - | 474.66 | 175.8 | 119 | CFM @ 50 Pascals | 5.0, 5.0, 95.0, 95.0 | Attic, exposed, Attic, exposed, Conditioned space, Conditioned space | 8.0, 8.0, 0.0, 0.0 |  |  | 2.9 | ACH @ 50 Pascals | Exhaust Only | 100 | 343.0979 | 378.6025 | - | 106.1868 | - | 35.6019 | - | 10.6187 | - | 9.274 | - | 8.334 | 330.17 | - | 88.5 | 1341.12
Beaverton | OR | 97005 | Portland-Vancouver-Hillsboro, OR-WA | Washington | Portland Metro - 3 | 4C | Portland General Electric | NW Natural Gas | 79855 | 2019 | 2017 ORSC | No | No | No Solar | No |  |  |  |  | 2019-02-22 | 69 | 91 | 116 | 24% | 6 | 7.4 | 10.4 | 1098 | 91.5 | 2344 | 23440 | 3 | 4 | Single-family detached | No | Enclosed crawl space | 85.0, 709.0, 295.0 | 38.0, 38.0, 38.0 | [7 empty] | 228.0, 18.0 | 0.0, 0.0 | 21.0, 21.0 | Between conditioned space and ambient, Between conditioned space and garage | 965.0, 1500.0, 874.0, 179.0 | 0.0, 0.0, 0.0, 0.0 | 21.0, 21.0, 21.0, 21.0 |  | 131.0, 29.0, 38.0, 50.0 | 0.3, 0.3, 0.3, 0.3 | 0.3, 0.3, 0.3, 0.3 |  |  |  | 35.0, 0.0 | 9.0, 30.0 |  |  | Conditioned area | 1 | 96.1 | Natural gas | AFUE | Fuel-fired air distribution heater |  | Conditioned area | 1 | 0.94 | Natural gas | Instant water heater | - | - | - | - | 474.66 | 175.8 | 102 | CFM @ 50 Pascals | 5.0, 5.0, 95.0, 95.0 | Attic, exposed, Attic, exposed, Conditioned space, Conditioned space | 8.0, 8.0, 0.0, 0.0 |  |  | 3.25 | ACH @ 50 Pascals | Exhaust Only | 100 | 346.5498 | 369.5126 | - | 106.1868 | - | 35.9161 | - | 10.6187 | - | 9.2429 | - | 8.334 | 331.97 | - | 88.5 | 1342.92
Bend | OR | 97703 | Bend, OR | Deschutes | Central - 8 | 5B | Pacific Power | Cascade Natural Gas | 83449 | 2019 | 2017 ORSC | No | No | No Solar | Ecobee3 (not 'lite') |  |  |  |  | 2019-02-22 | 88 | 112 | 150 | 22% | 8.6 | 10.1 | 13 | 1519.82 | 126.65 | 2977 | 28377 | 2 | 4 | Townhouse, end unit | No | Enclosed crawl space | 1691 | 30 | [7 empty] | 144.0, 40.0 | 0.0, 0.0 | 21.0, 21.0 | Between conditioned space and ambient, Between conditioned space and garage | 2193.0, 571.0, 365.0 | 0.0, 0.0, 0.0 | 23.0, 21.0, 21.0 |  | 30.5, 112.800003, 175.0, 50.5, 104.5 | 0.3, 0.3, 0.3, 0.3, 0.3 | 0.3, 0.3, 0.3, 0.3, 0.3 |  |  |  | 30 | 9 |  |  | Conditioned area | 1 | 95 | Natural gas | AFUE | Fuel-fired air distribution heater |  | Conditioned area | 1 | 0.83 | Electric | Conventional | 80 | - | - | - | 602.843 | 111.638 | 147 | CFM @ 50 Pascals | 50.0, 100.0, 50.0 | Conditioned space, Conditioned space, Enclosed crawl space | 8.0, 8.0, 8.0 |  |  | 2.98 | ACH @ 50 Pascals | Exhaust Only | 100 | 483.1155 | 546.3168 | - | - | 3610.0122 | 50.1761 | - | 12.3209 | - | 7.8994 | - | 31.5268 | 396.36 | - | 388.44 | 1695.86
Bend | OR | 97701 | Bend, OR | Deschutes | Central - 8 | 5B | Pacific Power | Cascade Natural Gas | 83481 | 2019 | 2017 ORSC | No | No | No Solar | No |  |  |  |  | 2019-02-22 | 64 | 74 | 89 | 14% | 5.7 | 6.4 | 7.8 | 933.7 | 77.81 | 1502 | 12668 | 2 | 3 | Townhouse, end unit | No | Enclosed crawl space | 594.0, 256.0 | 30.0, 30.0 | [7 empty] | 72.0, 29.0, 22.0 | 0.0, 0.0, 0.0 | 21.0, 21.0, 21.0 | Between conditioned space and ambient, Between conditioned space and garage, Between cond and another cond unit (adiabatic) | 1552.0, 259.0, 384.0 | 0.0, 0.0, 0.0 | 21.0, 21.0, 21.0 |  | 30.0, 42.0, 132.0 | 0.25, 0.25, 0.25 | 0.25, 0.2, 0.2 |  |  |  | 19 | 12.3 |  |  | Garage or open crawl space | 1 | 95 | Natural gas | AFUE | Fuel-fired air distribution heater |  | Garage or open crawl space | 1 | 0.6 | Natural gas | Conventional | 50 | Air conditioner | 13 | SEER | 304.2 | 56.3 | 68 | CFM @ 50 Pascals | 10.0, 10.0, 80.0, 80.0, 10.0, 10.0 | Garage, Garage, Attic, exposed, Attic, exposed, Conditioned space, Conditioned space | 8.0, 8.0, 8.0, 8.0, 8.0, 8.0 |  |  | 2.75 | ACH @ 50 Pascals | Exhaust Only | 100 | 270.1325 | 444.3808 | 570.2169 | 166.371 | - | 28.5299 | 1.9461 | 16.6371 | - | 8.2909 | 31.4599 | 7.005 | 236.54 | 61.23 | 116.54 | 1109.74
Bend | OR | 97701 | Bend, OR | Deschutes | Central - 8 | 5B | Pacific Power | Cascade Natural Gas | 83456 | 2019 | 2017 ORSC | No | No | No Solar | No |  |  |  |  | 2019-02-22 | 64 | 74 | 89 | 14% | 5.7 | 6.4 | 7.8 | 932.7 | 77.72 | 1502 | 12668 | 2 | 3 | Townhouse, end unit | No | Enclosed crawl space | 594.0, 256.0 | 30.0, 30.0 | [7 empty] | 72.0, 29.0, 22.0 | 0.0, 0.0, 0.0 | 21.0, 21.0, 21.0 | Between conditioned space and ambient, Between conditioned space and garage, Between cond and another cond unit (adiabatic) | 1552.0, 259.0, 384.0 | 0.0, 0.0, 0.0 | 21.0, 21.0, 21.0 |  | 30.0, 42.0, 132.0 | 0.25, 0.25, 0.25 | 0.25, 0.2, 0.2 |  |  |  | 19 | 12.3 |  |  | Garage or open crawl space | 1 | 95 | Natural gas | AFUE | Fuel-fired air distribution heater |  | Garage or open crawl space | 1 | 0.6 | Natural gas | Conventional | 50 | Air conditioner | 13 | SEER | 304.2 | 56.3 | 60 | CFM @ 50 Pascals | 10.0, 10.0, 80.0, 80.0, 10.0, 10.0 | Garage, Garage, Attic, exposed, Attic, exposed, Conditioned space, Conditioned space | 8.0, 8.0, 8.0, 8.0, 8.0, 8.0 |  |  | 3.05 | ACH @ 50 Pascals | Exhaust Only | 100 | 271.3146 | 432.0828 | 565.4778 | 166.371 | - | 28.6061 | 1.93 | 16.6371 | - | 8.2515 | 31.46 | 7.005 | 236.04 | 60.72 | 116.54 | 1108.74
Bend | OR | 97701 | Bend, OR | Deschutes | Central - 8 | 5B | Pacific Power | Cascade Natural Gas | 83454 | 2019 | 2017 ORSC | No | No | No Solar | No |  |  |  |  | 2019-02-22 | 61 | 69 | 89 | 12% | 5.5 | 6.1 | 7.8 | 904.1 | 75.34 | 1502 | 12668 | 2 | 3 | Townhouse, inside unit | No | Enclosed crawl space | 594.0, 256.0 | 30.0, 30.0 | [7 empty] | 50.0, 29.0, 44.0 | 0.0, 0.0, 0.0 | 21.0, 21.0, 21.0 | Between conditioned space and ambient, Between conditioned space and garage, Between cond and another cond unit (adiabatic) | 1178.0, 259.0, 758.0 | 0.0, 0.0, 0.0 | 21.0, 21.0, 21.0 |  | 30.0, 132.0 | 0.25, 0.25 | 0.25, 0.2 |  |  |  | 19 | 12.3 |  |  | Garage or open crawl space | 1 | 95 | Natural gas | AFUE | Fuel-fired air distribution heater |  | Garage or open crawl space | 1 | 0.6 | Natural gas | Conventional | 50 | Air conditioner | 13 | SEER | 304.2 | 56.3 | 56 | CFM @ 50 Pascals | 10.0, 10.0, 80.0, 80.0, 10.0, 10.0 | Garage, Garage, Attic, exposed, Attic, exposed, Conditioned space, Conditioned space | 8.0, 8.0, 8.0, 8.0, 8.0, 8.0 |  |  | 3.82 | ACH @ 50 Pascals | Exhaust Only | 100 | 244.0514 | 395.7158 | 512.9876 | 166.371 | - | 25.7557 | 1.7508 | 16.6371 | - | 8.2732 | 31.4599 | 7.005 | 213.08 | 55.08 | 116.54 | 1080.14
Portland | OR | 97229 | Portland-Vancouver-Hillsboro, OR-WA | Washington | Portland Metro - 3 | 4C | Portland General Electric | NW Natural Gas | 72772 | 2019 | 2017 ORSC | No | No | No Solar | No |  |  |  |  | 2019-02-22 | 70 | 94 | 131 | 25% | 6.4 | 8 | 11.6 | 1188.44 | 99.04 | 2813 | 24154 | 2 | 5 | Single-family detached | No | Enclosed crawl space | 1182.0, 356.0, 126.0 | 38.0, 59.0, 59.0 | [7 empty] | 133.0, 40.0 | 0.0, 0.0 | 21.0, 21.0 | Between conditioned space and ambient, Between conditioned space and garage | 2613.0, 360.0 | 0.0, 0.0 | 23.0, 23.0 |  | 118.0, 217.0, 55.299999, 28.0 | 0.27, 0.27, 0.27, 0.27 | 0.3, 0.3, 0.3, 0.3 |  |  |  | 35 | 9 |  |  | Conditioned area | 1 | 96 | Natural gas | AFUE | Fuel-fired air distribution heater |  | Garage or open crawl space | 1 | 0.82 | Natural gas | Instant water heater | - | - | - | - | 569.6326 | 210.975 | 100 | CFM @ 50 Pascals | 95.0, 95.0, 5.0, 5.0 | Conditioned space, Conditioned space, Attic, exposed, Attic, exposed | 0.0, 0.0, 8.0, 8.0 |  |  | 2.7 | ACH @ 50 Pascals | Supply Only | 100 | 297.9131 | 365.2574 | - | 132.6612 | - | 31.0379 | - | 13.2661 | - | 9.3761 | - | 8.334 | 291.02 | - | 110.56 | 1433.36
Forest Grove | OR | 97116 | Portland-Vancouver-Hillsboro, OR-WA | Washington | Portland Metro - 3 | 4C | Forest Grove Light & Power | NW Natural Gas | 83518 | 2019 | 2017 ORSC | No | Yes | No Solar | No |  |  |  |  | 2019-02-22 | 51 | 66 | 95 | 22% | 2.2 | 3 | 4.1 | 583.53 | 48.63 | 1677 | 15093 | 2 | 3 | Single-family detached | No | Enclosed crawl space | 643.0, 339.0, 52.0 | 38.0, 38.0, 38.0 | [7 empty] | 100.0, 33.0 | 0.0, 0.0 | 21.0, 21.0 | Between conditioned space and ambient, Between conditioned space and garage | 813.0, 1077.0, 299.0 | 0.0, 0.0, 0.0 | 23.0, 23.0, 23.0 |  | 107.0, 48.0, 4.0, 22.0 | 0.3, 0.3, 0.3, 0.3 | 0.3, 0.3, 0.3, 0.3 |  |  |  | 35 | 9 |  |  | Attic | 1 | 96 | Natural gas | AFUE | Fuel-fired air distribution heater |  | Garage or open crawl space | 1 | 0.99 | Natural gas | Instant water heater | - | - | - | - | 339.6 | 125.8 | 100 | CFM @ 50 Pascals | 50.0, 50.0, 50.0, 50.0 | Attic, exposed, Attic, exposed, Enclosed crawl space, Enclosed crawl space | 8.0, 8.0, 8.0, 8.0 |  |  | 2.8 | ACH @ 50 Pascals | Exhaust Only | 100 | 224.1046 | 325.6761 | - | 90.214 | - | 23.522 | - | 9.0214 | - | 8.7771 | - | 8.334 | 206.46 | - | 75.18 | 956.49
Bend | OR | 97701 | Bend, OR | Deschutes | Central - 8 | 5B | Pacific Power | Cascade Natural Gas | 83663 | 2019 | 2017 ORSC | No | No | No Solar | Ecobee3 (not 'lite') |  |  |  |  | 2019-02-22 | 59 | 69 | 89 | 15% | 5.4 | 6.1 | 7.8 | 902.17 | 75.18 | 1502 | 12668 | 2 | 3 | Townhouse, inside unit | No | Enclosed crawl space | 594.0, 256.0 | 30.0, 30.0 | [7 empty] | 50.0, 29.0, 44.0 | 0.0, 0.0, 0.0 | 21.0, 21.0, 21.0 | Between conditioned space and ambient, Between conditioned space and garage, Between cond and another cond unit (adiabatic) | 1178.0, 259.0, 758.0 | 0.0, 0.0, 0.0 | 21.0, 21.0, 21.0 |  | 30.0, 132.0 | 0.25, 0.25 | 0.25, 0.2 |  |  |  | 19 | 12.3 |  |  | Garage or open crawl space | 1 | 95 | Natural gas | AFUE | Fuel-fired air distribution heater |  | Garage or open crawl space | 1 | 0.6 | Natural gas | Conventional | 50 | Air conditioner | 13 | SEER | 304.2 | 56.3 | 65 | CFM @ 50 Pascals | 10.0, 10.0, 80.0, 80.0, 10.0, 10.0 | Garage, Garage, Attic, exposed, Attic, exposed, Conditioned space, Conditioned space | 8.0, 8.0, 8.0, 8.0, 8.0, 8.0 |  |  | 2.97 | ACH @ 50 Pascals | Exhaust Only | 100 | 237.1487 | 411.6805 | 524.0173 | 166.371 | - | 25.1199 | 1.7885 | 16.6371 | - | 8.3588 | 31.4599 | 7.005 | 209.97 | 56.26 | 116.54 | 1078.21
Bend | OR | 97701 | Bend, OR | Deschutes | Central - 8 | 5B | Pacific Power | Cascade Natural Gas | 83452 | 2019 | 2017 ORSC | No | No | No Solar | No |  |  |  |  | 2019-02-22 | 76 | 87 | 101 | 13% | 6.5 | 7.1 | 8.8 | 1035.65 | 86.3 | 1783 | 16066 | 2 | 3 | Single-family detached | No | Enclosed crawl space | 812.0, 403.0 | 30.0, 30.0 | [7 empty] | 107.0, 39.0 | 0.0, 0.0 | 21.0, 21.0 | Between conditioned space and ambient, Between conditioned space and garage | 2073.0, 353.0 | 0.0, 0.0 | 23.0, 23.0 |  | 10.0, 72.800003, 40.0, 6.0, 40.0, 12.0, 30.0, 6.0 | 0.3, 0.3, 0.3, 0.3, 0.3, 0.3, 0.3, 0.3 | 0.27, 0.27, 0.27, 0.27, 0.27, 0.27, 0.27, 0.27 |  |  |  | 30 | 9 |  |  | Attic | 1 | 95 | Natural gas | AFUE | Fuel-fired air distribution heater |  | Garage or open crawl space | 1 | 0.77 | Natural gas | Conventional | 50 | - | - | - | 361.1 | 66.9 | 95 | CFM @ 50 Pascals | 50.0, 100.0, 50.0 | Attic, exposed, Attic, exposed, Exterior wall | 8.0, 8.0, 0.0 |  |  | 3.12 | ACH @ 50 Pascals | Exhaust Only | 100 | 424.4073 | 874.9825 | - | 127.698 | - | 45.427 | - | 12.7698 | - | 8.5987 | - | 7.005 | 390.61 | - | 89.45 | 1211.69
Bend | OR | 97701 | Bend, OR | Deschutes | Central - 8 | 5B | Pacific Power | Cascade Natural Gas | 83457 | 2019 | 2017 ORSC | No | No | No Solar | No |  |  |  |  | 2019-02-22 | 76 | 95 | 110 | 20% | 6.6 | 7.8 | 9.5 | 1058.28 | 88.19 | 1993 | 19545 | 2 | 4 | Single-family detached | No | Enclosed crawl space | 825.0, 381.0 | 30.0, 30.0 | [7 empty] | 102.0, 42.0 | 0.0, 0.0 | 21.0, 21.0 | Between conditioned space and ambient, Between conditioned space and garage | 2205.0, 382.0 | 0.0, 0.0 | 23.0, 23.0 |  | 8.0, 26.0, 70.0, 21.0, 32.0, 27.0, 15.0, 24.0 | 0.25, 0.25, 0.25, 0.25, 0.25, 0.25, 0.25, 0.25 | 0.2, 0.2, 0.2, 0.2, 0.2, 0.2, 0.2, 0.2 |  |  |  | 30 | 9 |  |  | Garage or open crawl space | 1 | 95 | Natural gas | AFUE | Fuel-fired air distribution heater |  | Garage or open crawl space | 1 | 0.62 | Natural gas | Conventional | 50 | - | - | - | 403.6 | 74.7 | 99 | CFM @ 50 Pascals | 95.0, 15.0, 80.0, 5.0, 5.0 | Conditioned space, Conditioned space, Attic, exposed, Garage, Garage | 8.0, 8.0, 8.0, 8.0, 8.0 |  |  | 3.66 | ACH @ 50 Pascals | Exhaust Only | 100 | 361.8101 | 644.4494 | - | 182.5874 | - | 38.3805 | - | 18.2587 | - | 8.3924 | - | 7.005 | 322.1 | - | 127.9 | 1234.32
Powell Butte | OR | 97753 | - | Crook | Central - 8 | 5B | Central Electric Cooperative | Cascade Natural Gas | 83439 | 2019 | 2017 ORSC | No | No | No Solar | NEST Learning Thermostat |  |  |  |  | 2019-02-22 | 86 | 111 | 131 | 22% | 4 | 5.4 | 5.9 | 945.32 | 78.78 | 2522 | 24714 | 1 | 2 | Single-family detached | No | Enclosed crawl space | 2522 | 38 | [7 empty] | - | - | - | - | 1803.0, 621.0, 176.0 | 0.0, 0.0, 0.0 | 23.0, 23.0, 23.0 |  | 157.800003, 215.800003, 86.300003, 31.0 | 0.3, 0.3, 0.3, 0.3 | 0.26, 0.26, 0.26, 0.26 |  |  |  | 35.0, 0.0 | 9.0, 30.0 |  |  | Garage or open crawl space | 1 | 96 | Natural gas | AFUE | Fuel-fired air distribution heater |  | Garage or open crawl space | 1 | 0.68 | Natural gas | Conventional | 75 | - | - | - | 680.94 | 252.2 | 148 | CFM @ 50 Pascals | 50.0, 50.0, 50.0, 50.0 | Enclosed crawl space, Enclosed crawl space, Attic, exposed, Attic, exposed | 8.0, 8.0, 8.0, 8.0 |  |  | 3.61 | ACH @ 50 Pascals | Supply Only | 100 | 540.5325 | 321.2573 | - | 115.8586 | - | 55.1497 | - | 11.5859 | - | 7.29 | - | 7.005 | 402.04 | - | 81.16 | 1186.4
Forest Grove | OR | 97116 | Portland-Vancouver-Hillsboro, OR-WA | Washington | Portland Metro - 3 | 4C | Forest Grove Light & Power | NW Natural Gas | 83671 | 2019 | 2017 ORSC | No | Yes | No Solar | No |  |  |  |  | 2019-02-22 | 61 | 77 | 106 | 21% | 2.6 | 3.6 | 4.6 | 686.72 | 57.23 | 2016 | 18575 | 2 | 4 | Single-family detached | No | Enclosed crawl space | 809.0, 391.0, 43.0 | 38.0, 38.0, 38.0 | [7 empty] | 106.0, 40.0 | 0.0, 0.0 | 21.0, 21.0 | Between conditioned space and ambient, Between conditioned space and garage | 914.0, 1183.0, 360.0 | 0.0, 0.0, 0.0 | 23.0, 23.0, 23.0 |  | 148.0, 70.0, 16.0, 52.0 | 0.3, 0.3, 0.3, 0.3 | 0.3, 0.3, 0.3, 0.3 |  |  |  | 35.0, 0.0 | 9.0, 30.0 |  |  | Garage or open crawl space | 1 | 96 | Natural gas | AFUE | Fuel-fired air distribution heater |  | Garage or open crawl space | 1 | 0.99 | Natural gas | Instant water heater | - | - | - | - | 408.24 | 151.2 | 109 | CFM @ 50 Pascals | 50.0, 50.0, 45.0, 45.0, 5.0, 5.0 | Attic, exposed, Attic, exposed, Enclosed crawl space, Enclosed crawl space, Garage, Garage | 8.0, 8.0, 8.0, 8.0, 8.0, 8.0 |  |  | 3.05 | ACH @ 50 Pascals | Exhaust Only | 100 | 280.4209 | 390.0421 | - | 105.3305 | - | 29.3733 | - | 10.5331 | - | 8.7583 | - | 8.334 | 257.26 | - | 87.78 | 1059.68
Portland | OR | 97229 | Portland-Vancouver-Hillsboro, OR-WA | Washington | Portland Metro - 3 | 4C | Portland General Electric | NW Natural Gas | 68588 | 2019 | 2017 ORSC | No | Yes | No Solar | No |  |  |  |  | 2019-02-22 | 88 | 148 | 167 | 40% | 7.9 | 12 | 14.7 | 1442.53 | 120.21 | 3984 | 45498 | 3 | 5 | Single-family detached | No | Enclosed crawl space | 884.0, 611.0, 575.0, 171.0 | 38.0, 38.0, 59.0, 59.0 | [7 empty] | 241.0, 46.0, 41.0 | 0.0, 0.0, 0.0 | 21.0, 21.0, 21.0 | Between conditioned space and ambient, Between conditioned space and garage, Between conditioned space and enclosed crawl | 4065.0, 460.0, 369.0, 27.0 | 0.0, 0.0, 0.0, 0.0 | 23.0, 23.0, 23.0, 23.0 |  | 131.0, 12.0, 10.4, 339.0, 48.0, 72.0, 83.0, 40.700001, 17.799999, 4.9 | 0.3, 0.3, 0.3, 0.3, 0.3, 0.3, 0.3, 0.3, 0.3, 0.3 | 0.3, 0.3, 0.3, 0.3, 0.3, 0.3, 0.3, 0.3, 0.3, 0.3 |  |  |  | 38.0, 0.0 | 11.0, 30.0 |  |  | Conditioned area | 1 | 96 | Natural gas | AFUE | Fuel-fired air distribution heater |  | Garage or open crawl space | 1 | 0.97 | Natural gas | Instant water heater | - | - | - | - | 806.76 | 298.8 | 18 | CFM @ 50 Pascals | 100.0, 100.0 | Conditioned space, Conditioned space | 0.0, 0.0 |  |  | 1.59 | ACH @ 50 Pascals | Supply Only | 100 | 456.657 | 212.4067 | - | 112.7147 | - | 46.3906 | - | 11.2715 | - | 8.7286 | - | 8.334 | 404.93 | - | 93.94 | 1687.45
Portland | OR | 97229 | Portland-Vancouver-Hillsboro, OR-WA | Washington | Portland Metro - 3 | 4C | Portland General Electric | NW Natural Gas | 68565 | 2019 | 2017 ORSC | No | Yes | No Solar | No |  |  |  |  | 2019-02-22 | 80 | 127 | 158 | 36% | 7.6 | 10.9 | 13.9 | 1435.64 | 119.64 | 3673 | 38284 | 2 | 5 | Single-family detached | No | Enclosed crawl space | 1747.0, 380.0, 23.0 | 38.0, 59.0, 59.0 | [7 empty] | 151.0, 41.0 | 0.0, 0.0 | 21.0, 21.0 | Between conditioned space and ambient, Between conditioned space and garage | 3354.0, 410.0 | 0.0, 0.0 | 23.0, 23.0 |  | 153.0, 12.0, 10.4, 42.0, 209.5, 84.0, 68.5, 96.300003 | 0.3, 0.3, 0.3, 0.3, 0.3, 0.3, 0.3, 0.3 | 0.3, 0.3, 0.3, 0.3, 0.3, 0.3, 0.3, 0.3 |  |  |  | 38 | 11 |  |  | Conditioned area | 1 | 96 | Natural gas | AFUE | Fuel-fired air distribution heater |  | Garage or open crawl space | 1 | 0.97 | Natural gas | Instant water heater | - | Air conditioner | 13 | SEER | 743.783 | 275.475 | 77 | CFM @ 50 Pascals | 100.0, 100.0 | Conditioned space, Conditioned space | 0.0, 0.0 |  |  | 1.34 | ACH @ 50 Pascals | Supply Only | 100 | 361.4452 | 186.219 | 986.4937 | 112.9387 | - | 36.7801 | 3.3669 | 11.2939 | - | 8.7723 | 34.7053 | 8.334 | 322.64 | 116.85 | 94.12 | 1680.56
Portland | OR | 97229 | Portland-Vancouver-Hillsboro, OR-WA | Washington | Portland Metro - 3 | 4C | Portland General Electric | NW Natural Gas | 68587 | 2019 | 2017 ORSC | No | Yes | No Solar | No |  |  |  |  | 2019-02-22 | 85 | 145 | 166 | 41% | 7.8 | 11.9 | 14.6 | 1435.01 | 119.58 | 3942 | 43150 | 3 | 6 | Single-family detached | No | Enclosed crawl space | 948.0, 497.0, 505.0, 11.0 | 38.0, 38.0, 59.0, 59.0 | [7 empty] | 233.0, 45.0, 52.0 | 0.0, 0.0, 0.0 | 21.0, 21.0, 21.0 | Between conditioned space and ambient, Between conditioned space and garage, Between conditioned space and enclosed crawl | 4011.0, 450.0, 468.0 | 0.0, 0.0, 0.0 | 23.0, 23.0, 23.0 |  | 119.999992, 12.0, 10.4, 191.0, 48.0, 53.0, 60.0, 70.0, 86.0, 47.0 | 0.3, 0.3, 0.3, 0.3, 0.3, 0.3, 0.3, 0.3, 0.3, 0.3 | 0.3, 0.3, 0.3, 0.3, 0.3, 0.3, 0.3, 0.3, 0.3, 0.3 |  |  |  | 38 | 11 |  |  | Conditioned area | 1 | 96 | Natural gas | AFUE | Fuel-fired air distribution heater |  | Garage or open crawl space | 1 | 0.99 | Natural gas | Instant water heater | - | - | - | - | 798.255 | 443.475 | 44 | CFM @ 50 Pascals | 100.0, 100.0 | Conditioned space, Conditioned space | 0.0, 0.0 |  |  | 1.06 | ACH @ 50 Pascals | Supply Only | 100 | 411.5177 | 201.5479 | - | 125.5719 | - | 41.8396 | - | 12.5572 | - | 8.7501 | - | 8.334 | 366.1 | - | 104.65 | 1679.93
Portland | OR | 97229 | Portland-Vancouver-Hillsboro, OR-WA | Washington | Portland Metro - 3 | 4C | Portland General Electric | NW Natural Gas | 68577 | 2019 | 2017 ORSC | No | Yes | No Solar | No |  |  |  |  | 2019-02-22 | 81 | 134 | 159 | 39% | 7.4 | 11.1 | 14 | 1379.54 | 114.96 | 3712 | 37590 | 3 | 6 | Single-family detached | No | Enclosed crawl space | 476.0, 829.0, 807.0, 48.0 | 38.0, 38.0, 59.0, 59.0 | [7 empty] | 163.0, 32.0, 29.0 | 0.0, 0.0, 0.0 | 21.0, 21.0, 21.0 | Between conditioned space and ambient, Between conditioned space and garage, Between conditioned space and enclosed crawl | 2828.0, 288.0, 261.0, 639.0 | 0.0, 0.0, 0.0, 0.0 | 23.0, 23.0, 23.0, 23.0 |  | 98.0, 145.5, 2.8, 6.0, 253.899994, 47.5, 43.5 | 0.3, 0.3, 0.3, 0.3, 0.3, 0.3, 0.3 | 0.3, 0.3, 0.3, 0.3, 0.3, 0.3, 0.3 |  |  |  | 38 | 11 |  |  | Conditioned area | 1 | 96 | Natural gas | AFUE | Fuel-fired air distribution heater |  | Garage or open crawl space | 1 | 0.97 | Natural gas | Instant water heater | - | - | - | - | 751.6801 | 417.6 | 36 | CFM @ 50 Pascals | 100.0, 100.0 | Conditioned space, Conditioned space | 0.0, 0.0 |  |  | 1.9 | ACH @ 50 Pascals | Supply Only | 100 | 381.9231 | 183.539 | - | 128.0585 | - | 38.8187 | - | 12.8058 | - | 8.7421 | - | 8.334 | 339.36 | - | 106.72 | 1624.46
Lake Oswego | OR | 97034 | Portland-Vancouver-Hillsboro, OR-WA | Clackamas | Portland Metro - 3 | 4C | Portland General Electric | NW Natural Gas | 72624 | 2019 | 2017 ORSC | No | No | No Solar | No |  |  |  |  | 2019-02-22 | 79 | 110 | 136 | 27% | 7.1 | 9 | 12 | 1304.62 | 108.72 | 2973 | 29925 | 2 | 3 | Single-family detached | No | Enclosed crawl space | 1794.0, 376.0, 25.0 | 38.0, 59.0, 59.0 | [7 empty] | 117.0, 41.0 | 0.0, 0.0 | 21.0, 21.0 | Between conditioned space and ambient, Between conditioned space and garage | 3456.0, 369.0 | 0.0, 0.0 | 23.0, 23.0 |  | 209.0, 128.5, 155.0, 176.0 | 0.3, 0.3, 0.3, 0.3 | 0.3, 0.3, 0.3, 0.3 |  |  |  | 35 | 9 |  |  | Conditioned area | 1 | 96 | Natural gas | AFUE | Fuel-fired air distribution heater |  | Garage or open crawl space | 1 | 0.82 | Natural gas | Instant water heater | - | - | - | - | 602.033 | 222.975 | 100 | CFM @ 50 Pascals | 95.0, 95.0, 5.0, 5.0 | Conditioned space, Conditioned space, Attic, exposed, Attic, exposed | 0.0, 0.0, 8.0, 8.0 |  |  | 2.47 | ACH @ 50 Pascals | Supply Only | 100 | 425.0651 | 501.6 | - | 94.9919 | - | 44.2185 | - | 9.4992 | - | 9.3379 | - | 8.334 | 412.91 | - | 79.17 | 1549.54
Portland | OR | 97229 | Portland-Vancouver-Hillsboro, OR-WA | Multnomah | Portland Metro - 3 | 4C | Portland General Electric | NW Natural Gas | 83716 | 2019 | 2017 ORSC | No | No | No Solar | No |  |  |  |  | 2019-02-22 | 65 | 90 | 120 | 27% | 5.9 | 7.6 | 10.7 | 1081.23 | 90.1 | 2464 | 21285 | 3 | 3 | Single-family detached | No | Enclosed crawl space | 843.0, 387.0 | 38.0, 59.0 | [7 empty] | 206.0, 39.0 | 0.0, 0.0 | 21.0, 21.0 | Between conditioned space and ambient, Between conditioned space and garage | 2485.0, 351.0, 480.0 | 0.0, 0.0, 0.0 | 23.0, 23.0, 23.0 |  | 61.5, 141.800003, 91.0, 72.0 | 0.3, 0.3, 0.3, 0.3 | 0.3, 0.3, 0.3, 0.3 |  |  |  | 35.0, 0.0 | 9.0, 30.0 |  |  | Conditioned area | 1 | 96 | Natural gas | AFUE | Fuel-fired air distribution heater |  | Garage or open crawl space | 1 | 0.82 | Natural gas | Instant water heater | - | - | - | - | 498.9601 | 184.8 | 100 | CFM @ 50 Pascals | 95.0, 95.0, 5.0, 5.0 | Conditioned space, Conditioned space, Attic, exposed, Attic, exposed | 0.0, 0.0, 8.0, 8.0 |  |  | 3.26 | ACH @ 50 Pascals | Supply Only | 100 | 321.0688 | 381.0726 | - | 97.6313 | - | 33.4075 | - | 9.7631 | - | 9.3436 | - | 8.334 | 312.15 | - | 81.37 | 1326.15
Bend | OR | 97701 | Bend, OR | Deschutes | Central - 8 | 5B | Pacific Power | Cascade Natural Gas | 83718 | 2019 | 2017 ORSC | No | No | No Solar | No |  |  |  |  | 2019-02-22 | 74 | 95 | 110 | 22% | 6.5 | 7.8 | 9.5 | 1045.03 | 87.09 | 1993 | 19545 | 2 | 4 | Single-family detached | No | Enclosed crawl space | 825.0, 381.0 | 30.0, 30.0 | [7 empty] | 102.0, 42.0 | 0.0, 0.0 | 21.0, 21.0 | Between conditioned space and ambient, Between conditioned space and garage | 2205.0, 382.0 | 0.0, 0.0 | 23.0, 23.0 |  | 8.0, 26.0, 70.0, 21.0, 32.0, 27.0, 15.0, 24.0 | 0.25, 0.25, 0.25, 0.25, 0.25, 0.25, 0.25, 0.25 | 0.2, 0.2, 0.2, 0.2, 0.2, 0.2, 0.2, 0.2 |  |  |  | 30 | 9 |  |  | Garage or open crawl space | 1 | 95 | Natural gas | AFUE | Fuel-fired air distribution heater |  | Garage or open crawl space | 1 | 0.62 | Natural gas | Conventional | 50 | - | - | - | 403.6 | 74.7 | 110 | CFM @ 50 Pascals | 95.0, 15.0, 80.0, 5.0, 5.0 | Conditioned space, Conditioned space, Attic, exposed, Garage, Garage | 8.0, 8.0, 8.0, 8.0, 8.0 |  |  | 2.36 | ACH @ 50 Pascals | Exhaust Only | 100 | 340.4276 | 660.1578 | - | 182.5874 | - | 36.2959 | - | 18.2587 | - | 8.5091 | - | 7.005 | 308.84 | - | 127.9 | 1221.06
Forest Grove | OR | 97116 | Portland-Vancouver-Hillsboro, OR-WA | Washington | Portland Metro - 3 | 4C | Forest Grove Light & Power | NW Natural Gas | 72520 | 2019 | 2017 ORSC | No | No | No Solar | NEST Learning Thermostat |  |  |  |  | 2019-02-22 | 62 | 82 | 115 | 24% | 2.6 | 3.7 | 5 | 733.52 | 61.13 | 2297 | 20812 | 2 | 5 | Single-family detached | No | Enclosed crawl space | 982.0, 416.0 | 38.0, 38.0 | [7 empty] | 110.0, 37.0 | 0.0, 0.0 | 21.0, 21.0 | Between conditioned space and ambient, Between conditioned space and garage | 2230.0, 333.0 | 0.0, 0.0 | 23.0, 23.0 |  | 88.5, 168.5, 32.0 | 0.3, 0.3, 0.3 | 0.3, 0.23, 0.3 |  |  |  | 35 | 9 |  |  | Garage or open crawl space | 1 | 96 | Natural gas | AFUE | Fuel-fired air distribution heater |  | Garage or open crawl space | 1 | 0.82 | Natural gas | Instant water heater | - | - | - | - | 465.1425 | 172.275 | 113 | CFM @ 50 Pascals | 50.0, 50.0, 50.0, 50.0 | Enclosed crawl space, Enclosed crawl space, Attic, exposed, Attic, exposed | 8.0, 8.0, 8.0, 8.0 |  |  | 3.12 | ACH @ 50 Pascals | Supply Only | 100 | 250.6669 | 401.0216 | - | 134.8322 | - | 26.4354 | - | 13.4832 | - | 8.8212 | - | 8.334 | 233.19 | - | 112.37 | 1106.48
Beaverton | OR | 97006 | Portland-Vancouver-Hillsboro, OR-WA | Washington | Portland Metro - 3 | 4C | Portland General Electric | NW Natural Gas | 72150 | 2019 | 2017 ORSC | No | No | No Solar | No |  |  |  |  | 2019-02-22 | 59 | 86 | 115 | 31% | 5.5 | 7.4 | 10.2 | 1025.33 | 85.44 | 2292 | 19783 | 2 | 5 | Single-family detached | No | Enclosed crawl space | 1007.0, 379.0, 51.0 | 38.0, 59.0, 59.0 | [7 empty] | 122.0, 39.0 | 0.0, 0.0 | 21.0, 21.0 | Between conditioned space and ambient, Between conditioned space and garage | 2504.0, 351.0 | 0.0, 0.0 | 23.0, 23.0 |  | 85.0, 157.5, 68.0, 33.0 | 0.3, 0.3, 0.3, 0.3 | 0.3, 0.3, 0.3, 0.3 |  |  |  | 35 | 9 |  |  | Conditioned area | 1 | 96 | Natural gas | AFUE | Fuel-fired air distribution heater |  | Garage or open crawl space | 1 | 0.93 | Natural gas | Instant water heater | - | - | - | - | 464.13 | 171.9 | 100 | CFM @ 50 Pascals | 100.0, 100.0 | Conditioned space, Conditioned space | 0.0, 0.0 |  |  | 2.26 | ACH @ 50 Pascals | Supply Only | 100 | 237.0641 | 112.7018 | - | 117.2679 | - | 24.0911 | - | 11.7268 | - | 8.7376 | - | 8.334 | 210.5 | - | 97.73 | 1270.25
Portland | OR | 97229 | Portland-Vancouver-Hillsboro, OR-WA | Washington | Portland Metro - 3 | 4C | Portland General Electric | NW Natural Gas | 68586 | 2019 | 2017 ORSC | No | Yes | No Solar | No |  |  |  |  | 2019-02-22 | 84 | 139 | 161 | 39% | 7.6 | 11.4 | 14.1 | 1411.36 | 117.61 | 3777 | 41401 | 3 | 6 | Single-family detached | No | Enclosed crawl space | 952.0, 431.0, 436.0, 33.0 | 38.0, 38.0, 59.0, 59.0 | [7 empty] | 236.0, 39.0, 40.0 | 0.0, 0.0, 0.0 | 21.0, 21.0, 21.0 | Between conditioned space and ambient, Between conditioned space and garage, Between conditioned space and enclosed crawl | 3946.0, 390.0, 360.0 | 0.0, 0.0, 0.0 | 23.0, 23.0, 23.0 |  | 107.5, 12.0, 10.4, 305.0, 30.0, 197.100006, 46.5 | 0.3, 0.3, 0.3, 0.3, 0.3, 0.3, 0.3 | 0.3, 0.3, 0.3, 0.3, 0.3, 0.3, 0.3 |  |  |  | 38 | 11 |  |  | Conditioned area | 1 | 96 | Natural gas | AFUE | Fuel-fired air distribution heater |  | Garage or open crawl space | 1 | 0.97 | Natural gas | Instant water heater | - | - | - | - | 764.843 | 283.275 | 83 | CFM @ 50 Pascals | 100.0, 100.0 | Conditioned space, Conditioned space | 0.0, 0.0 |  |  | 1.44 | ACH @ 50 Pascals | Supply Only | 100 | 403.3708 | 203.8115 | - | 131.5098 | - | 41.0327 | - | 13.151 | - | 8.7636 | - | 8.334 | 359.59 | - | 109.6 | 1656.28
Portland | OR | 97229 | Portland-Vancouver-Hillsboro, OR-WA | Clackamas | Portland Metro - 3 | 4C | Portland General Electric | NW Natural Gas | 79867 | 2019 | 2017 ORSC | No | No | No Solar | No |  |  |  |  | 2019-02-22 | 74 | 105 | 135 | 28% | 6.6 | 8.6 | 12 | 1209.07 | 100.76 | 2957 | 29312 | 2 | 3 | Single-family detached | No | Enclosed crawl space | 1877.0, 372.0 | 38.0, 59.0 | [7 empty] | 54.0, 45.0 | 0.0, 0.0 | 21.0, 21.0 | Between conditioned space and ambient, Between conditioned space and garage | 3185.0, 414.0, 63.0 | 0.0, 0.0, 0.0 | 23.0, 23.0, 23.0 |  | 97.5, 203.0, 150.0, 34.0 | 0.3, 0.3, 0.3, 0.3 | 0.3, 0.3, 0.3, 0.3 |  |  |  | 35 | 9 |  |  | Conditioned area | 1 | 96 | Natural gas | AFUE | Fuel-fired air distribution heater |  | Garage or open crawl space | 1 | 0.82 | Natural gas | Instant water heater | - | - | - | - | 598.7925 | 221.775 | 100 | CFM @ 50 Pascals | 95.0, 95.0, 5.0, 5.0 | Conditioned space, Conditioned space, Attic, exposed, Attic, exposed | 0.0, 0.0, 8.0, 8.0 |  |  | 2.76 | ACH @ 50 Pascals | Supply Only | 100 | 394.4017 | 406.5177 | - | 95.0501 | - | 40.8276 | - | 9.505 | - | 9.213 | - | 8.334 | 376.15 | - | 79.21 | 1453.99
Forest Grove | OR | 97116 | Portland-Vancouver-Hillsboro, OR-WA | Washington | Portland Metro - 3 | 4C | Forest Grove Light & Power | NW Natural Gas | 83826 | 2019 | 2017 ORSC | No | Yes | No Solar | No |  |  |  |  | 2019-02-22 | 60 | 77 | 106 | 21% | 2.6 | 3.6 | 4.6 | 685.76 | 57.15 | 2016 | 18575 | 2 | 4 | Single-family detached | No | Enclosed crawl space | 809.0, 391.0, 43.0 | 38.0, 38.0, 38.0 | [7 empty] | 106.0, 40.0 | 0.0, 0.0 | 21.0, 21.0 | Between conditioned space and ambient, Between conditioned space and garage | 914.0, 1183.0, 360.0 | 0.0, 0.0, 0.0 | 23.0, 23.0, 23.0 |  | 148.0, 70.0, 16.0, 52.0 | 0.3, 0.3, 0.3, 0.3 | 0.3, 0.3, 0.3, 0.3 |  |  |  | 35.0, 0.0 | 9.0, 30.0 |  |  | Garage or open crawl space | 1 | 96 | Natural gas | AFUE | Fuel-fired air distribution heater |  | Garage or open crawl space | 1 | 0.99 | Natural gas | Instant water heater | - | - | - | - | 408.2 | 151.2 | 97 | CFM @ 50 Pascals | 50.0, 50.0, 45.0, 45.0, 5.0, 5.0 | Attic, exposed, Attic, exposed, Enclosed crawl space, Enclosed crawl space, Garage, Garage | 8.0, 8.0, 8.0, 8.0, 8.0, 8.0 |  |  | 3.15 | ACH @ 50 Pascals | Exhaust Only | 100 | 279.6385 | 378.9198 | - | 105.6006 | - | 29.2571 | - | 10.5601 | - | 8.7474 | - | 8.334 | 255.92 | - | 88.01 | 1058.72
Molalla | OR | 97038 | Portland-Vancouver-Hillsboro, OR-WA | Clackamas | Portland Metro - 3 | 4C | Portland General Electric | NW Natural Gas | 75600 | 2019 | 2017 ORSC | No | No | No Solar | No |  |  |  |  | 2019-03-01 | 30 | 48 | 75 | 36% | 3.3 | 5 | 6.9 | 662.66 | 55.22 | 1035 | 10419 | 1 | 2 | Single-family detached | No | Enclosed crawl space | 1035 | 30 | [7 empty] | 135.0, 30.0 | 2.5, 2.5 | 21.0, 21.0 | Between conditioned space and ambient, Between conditioned space and garage | 1565.0, 308.0 | 0.0, 0.0 | 21.0, 21.0 |  | 15.0, 15.0, 48.0, 15.0 | 0.3, 0.3, 0.3, 0.3 | 0.24, 0.24, 0.24, 0.24 |  |  |  | 30 | 9 |  |  | Conditioned area | 1 | 96 | Natural gas | AFUE | Fuel-fired air distribution heater |  | Garage or open crawl space | 1 | 2.7 | Electric | Heat pump | 50 | - | - | - | 189 | 43 | 40 | CFM @ 50 Pascals | 75.0, 75.0, 25.0, 25.0 | Conditioned space, Conditioned space, Attic, under insulation, Attic, under insulation | 8.0, 8.0, 8.0, 8.0 |  |  | 3.22 | ACH @ 50 Pascals | Supply Only | 100 | 125.1643 | 169.4131 | - | - | 672.3346 | 13.0946 | - | 2.2947 | - | 9.4815 | - | 34.7791 | 124.16 | - | 79.81 | 907.58
Molalla | OR | 97038 | Portland-Vancouver-Hillsboro, OR-WA | Clackamas | Portland Metro - 3 | 4C | Portland General Electric | NW Natural Gas | 75601 | 2019 | 2017 ORSC | No | No | No Solar | No |  |  |  |  | 2019-03-01 | 36 | 63 | 93 | 41% | 4 | 6.4 | 8.3 | 809.54 | 67.46 | 1586 | 16327 | 2 | 3 | Single-family detached | No | Enclosed crawl space | 740.0, 106.0 | 30.0, 30.0 | [7 empty] | 271.0, 20.0 | 2.5, 2.5 | 21.0, 21.0 | Between conditioned space and ambient, Between conditioned space and garage | 2465.0, 202.0 | 0.0, 0.0 | 21.0, 21.0 |  | 20.0, 30.0, 64.0, 20.0 | 0.3, 0.3, 0.3, 0.3 | 0.24, 0.24, 0.24, 0.24 |  |  |  | 30 | 9 |  |  | Conditioned area | 1 | 96 | Natural gas | AFUE | Fuel-fired air distribution heater |  | Garage or open crawl space | 1 | 2.7 | Electric | Heat pump | 50 | - | - | - | 189 | 43 | 36 | CFM @ 50 Pascals | 100.0, 100.0 | Conditioned space, Conditioned space | 8.0, 8.0 |  |  | 3.44 | ACH @ 50 Pascals | Supply Only | 100 | 152.0844 | 172.8783 | - | - | 858.2459 | 15.7985 | - | 2.9292 | - | 9.3018 | - | 34.7791 | 146.95 | - | 101.87 | 1054.46
Molalla | OR | 97038 | Portland-Vancouver-Hillsboro, OR-WA | Clackamas | Portland Metro - 3 | 4C | Portland General Electric | NW Natural Gas | 75602 | 2019 | 2017 ORSC | No | No | No Solar | No |  |  |  |  | 2019-03-01 | 30 | 48 | 75 | 36% | 3.3 | 5 | 6.9 | 662.83 | 55.24 | 1035 | 10419 | 1 | 2 | Single-family detached | No | Enclosed crawl space | 1035 | 30 | [7 empty] | 135.0, 30.0 | 2.5, 2.5 | 21.0, 21.0 | Between conditioned space and ambient, Between conditioned space and garage | 1565.0, 308.0 | 0.0, 0.0 | 21.0, 21.0 |  | 15.0, 15.0, 48.0, 15.0 | 0.3, 0.3, 0.3, 0.3 | 0.24, 0.24, 0.24, 0.24 |  |  |  | 30 | 9 |  |  | Conditioned area | 1 | 96 | Natural gas | AFUE | Fuel-fired air distribution heater |  | Garage or open crawl space | 1 | 2.7 | Electric | Heat pump | 50 | - | - | - | 189 | 43 | 39 | CFM @ 50 Pascals | 75.0, 75.0, 25.0, 25.0 | Conditioned space, Conditioned space, Attic, under insulation, Attic, under insulation | 8.0, 8.0, 8.0, 8.0 |  |  | 3.4 | ACH @ 50 Pascals | Supply Only | 100 | 125.5334 | 168.2816 | - | - | 672.3346 | 13.1277 | - | 2.2947 | - | 9.4708 | - | 34.7791 | 124.33 | - | 79.81 | 907.75
Molalla | OR | 97038 | Portland-Vancouver-Hillsboro, OR-WA | Clackamas | Portland Metro - 3 | 4C | Portland General Electric | NW Natural Gas | 75603 | 2019 | 2017 ORSC | No | No | No Solar | No |  |  |  |  | 2019-03-01 | 37 | 65 | 97 | 41% | 4.3 | 6.7 | 8.7 | 865.19 | 72.1 | 1714 | 16842 | 2 | 4 | Single-family detached | No | Enclosed crawl space | 729.0, 256.0 | 30.0, 30.0 | [7 empty] | 240.0, 20.0 | 2.5, 2.5 | 21.0, 21.0 | Between conditioned space and ambient, Between conditioned space and garage | 2124.0, 202.0 | 0.0, 0.0 | 21.0, 21.0 |  | 32.0, 35.0, 75.0, 15.0 | 0.3, 0.3, 0.3, 0.3 | 0.24, 0.24, 0.24, 0.24 |  |  |  | 30 | 9 |  |  | Conditioned area | 1 | 96 | Natural gas | AFUE | Fuel-fired air distribution heater |  | Garage or open crawl space | 1 | 2.7 | Electric | Heat pump | 50 | - | - | - | 189 | 43 | 53 | CFM @ 50 Pascals | 100.0, 100.0 | Conditioned space, Conditioned space | 8.0, 8.0 |  |  | 3.21 | ACH @ 50 Pascals | Supply Only | 100 | 141.6487 | 178.4164 | - | - | 1012.3695 | 14.7738 | - | 3.4552 | - | 9.4039 | - | 34.7791 | 138.93 | - | 120.17 | 1110.11
Molalla | OR | 97038 | Portland-Vancouver-Hillsboro, OR-WA | Clackamas | Portland Metro - 3 | 4C | Portland General Electric | NW Natural Gas | 75628 | 2019 | 2017 ORSC | No | No | No Solar | No |  |  |  |  | 2019-03-01 | 40 | 72 | 101 | 42% | 4.5 | 7.2 | 9 | 906.6 | 75.55 | 1843 | 19509 | 2 | 4 | Single-family detached | No | Enclosed crawl space | 765.0, 313.0 | 30.0, 30.0 | [7 empty] | 238.0, 40.0 | 2.5, 2.5 | 21.0, 21.0 | Between conditioned space and ambient, Between conditioned space and garage | 2400.0, 399.0 | 0.0, 0.0 | 21.0, 21.0 |  | 23.0, 37.0, 15.0, 116.0 | 0.3, 0.3, 0.3, 0.3 | 0.24, 0.24, 0.24, 0.24 |  |  |  | 30 | 9 |  |  | Conditioned area | 1 | 96 | Natural gas | AFUE | Fuel-fired air distribution heater |  | Garage or open crawl space | 1 | 2.7 | Electric | Heat pump | 50 | - | - | - | 189 | 43 | 50 | CFM @ 50 Pascals | 100.0, 100.0 | Conditioned space, Conditioned space | 8.0, 8.0 |  |  | 3.03 | ACH @ 50 Pascals | Supply Only | 100 | 168.6004 | 198.1681 | - | - | 1007.1667 | 17.5364 | - | 3.4374 | - | 9.334 | - | 34.7791 | 163.68 | - | 119.55 | 1151.52
Molalla | OR | 97038 | Portland-Vancouver-Hillsboro, OR-WA | Clackamas | Portland Metro - 3 | 4C | Portland General Electric | NW Natural Gas | 75630 | 2019 | 2017 ORSC | No | No | No Solar | No |  |  |  |  | 2019-03-01 | 45 | 81 | 111 | 43% | 5 | 8.1 | 9.9 | 1011.02 | 84.25 | 2175 | 22665 | 2 | 5 | Single-family detached | No | Enclosed crawl space | 922.0, 331.0 | 30.0, 30.0 | [7 empty] | 263.0, 40.0 | 2.5, 2.5 | 21.0, 21.0 | Between conditioned space and ambient, Between conditioned space and garage | 2657.0, 405.0 | 0.0, 0.0 | 21.0, 21.0 |  | 53.0, 48.0, 15.0, 96.0 | 0.3, 0.3, 0.3, 0.3 | 0.24, 0.24, 0.24, 0.24 |  |  |  | 30 | 9 |  |  | Conditioned area | 1 | 96 | Natural gas | AFUE | Fuel-fired air distribution heater |  | Garage or open crawl space | 1 | 2.7 | Electric | Heat pump | 50 | - | - | - | 189 | 43 | 38 | CFM @ 50 Pascals | 100.0, 100.0 | Conditioned space, Conditioned space | 8.0, 8.0 |  |  | 2.82 | ACH @ 50 Pascals | Supply Only | 100 | 184.2796 | 219.2762 | - | - | 1143.6129 | 19.1763 | - | 3.9031 | - | 9.3461 | - | 34.7791 | 179.22 | - | 135.75 | 1255.94
Molalla | OR | 97038 | Portland-Vancouver-Hillsboro, OR-WA | Clackamas | Portland Metro - 3 | 4C | Portland General Electric | NW Natural Gas | 75633 | 2019 | 2017 ORSC | No | No | No Solar | No |  |  |  |  | 2019-03-01 | 35 | 58 | 87 | 36% | 3.9 | 5.9 | 7.8 | 783.85 | 65.32 | 1393 | 13676 | 1 | 3 | Single-family detached | No | Enclosed crawl space | 1393 | 30 | [7 empty] | 136.0, 34.0 | 1.5, 1.5 | 21.0, 21.0 | Between conditioned space and ambient, Between conditioned space and garage | 1677.0, 344.0 | 0.0, 0.0 | 21.0, 21.0 |  | 66.0, 30.0, 4.0, 25.0 | 0.3, 0.3, 0.3, 0.3 | 0.24, 0.24, 0.24, 0.24 |  |  |  | 30 | 9 |  |  | Conditioned area | 1 | 96 | Natural gas | AFUE | Fuel-fired air distribution heater |  | Garage or open crawl space | 1 | 2.7 | Electric | Heat pump | 50 | - | - | - | 177 | 43 | 53 | CFM @ 50 Pascals | 75.0, 75.0, 25.0, 25.0 | Conditioned space, Conditioned space, Attic, under insulation, Attic, under insulation | 8.0, 8.0, 8.0, 8.0 |  |  | 3.11 | ACH @ 50 Pascals | Supply Only | 100 | 151.4021 | 210.1375 | - | - | 827.1404 | 15.8574 | - | 2.823 | - | 9.5098 | - | 34.7791 | 150.8 | - | 98.18 | 1028.77
Molalla | OR | 97038 | Portland-Vancouver-Hillsboro, OR-WA | Clackamas | Portland Metro - 3 | 4C | Portland General Electric | NW Natural Gas | 75687 | 2019 | 2017 ORSC | No | No | No Solar | No |  |  |  |  | 2019-03-01 | 41 | 72 | 101 | 41% | 4.5 | 7.2 | 9 | 908.12 | 75.68 | 1843 | 19509 | 2 | 4 | Single-family detached | No | Enclosed crawl space | 765.0, 313.0 | 30.0, 30.0 | [7 empty] | 238.0, 40.0 | 2.5, 2.5 | 21.0, 21.0 | Between conditioned space and ambient, Between conditioned space and garage | 2400.0, 399.0 | 0.0, 0.0 | 21.0, 21.0 |  | 23.0, 37.0, 15.0, 116.0 | 0.3, 0.3, 0.3, 0.3 | 0.24, 0.24, 0.24, 0.24 |  |  |  | 30 | 9 |  |  | Conditioned area | 1 | 96 | Natural gas | AFUE | Fuel-fired air distribution heater |  | Garage or open crawl space | 1 | 2.7 | Electric | Heat pump | 50 | - | - | - | 189 | 43 | 52 | CFM @ 50 Pascals | 100.0, 100.0 | Conditioned space, Conditioned space | 8.0, 8.0 |  |  | 3.23 | ACH @ 50 Pascals | Supply Only | 100 | 171.1789 | 200.1866 | - | - | 999.9235 | 17.8011 | - | 3.4127 | - | 9.3291 | - | 34.7791 | 166.07 | - | 118.69 | 1153.04
Molalla | OR | 97038 | Portland-Vancouver-Hillsboro, OR-WA | Clackamas | Portland Metro - 3 | 4C | Portland General Electric | NW Natural Gas | 75689 | 2019 | 2017 ORSC | No | No | No Solar | No |  |  |  |  | 2019-03-01 | 35 | 58 | 87 | 37% | 3.9 | 5.9 | 7.8 | 781.48 | 65.12 | 1393 | 13676 | 1 | 3 | Single-family detached | No | Enclosed crawl space | 1393 | 30 | [7 empty] | 136.0, 34.0 | 1.5, 1.5 | 21.0, 21.0 | Between conditioned space and ambient, Between conditioned space and garage | 1677.0, 344.0 | 0.0, 0.0 | 21.0, 21.0 |  | 66.0, 30.0, 4.0, 25.0 | 0.3, 0.3, 0.3, 0.3 | 0.24, 0.24, 0.24, 0.24 |  |  |  | 30 | 9 |  |  | Conditioned area | 1 | 96 | Natural gas | AFUE | Fuel-fired air distribution heater |  | Garage or open crawl space | 1 | 2.7 | Electric | Heat pump | 50 | - | - | - | 177 | 43 | 52 | CFM @ 50 Pascals | 75.0, 75.0, 25.0, 25.0 | Conditioned space, Conditioned space, Attic, under insulation, Attic, under insulation | 8.0, 8.0, 8.0, 8.0 |  |  | 3.03 | ACH @ 50 Pascals | Supply Only | 100 | 150.7997 | 209.0056 | - | - | 812.4663 | 15.7933 | - | 2.7729 | - | 9.5082 | - | 34.7791 | 150.17 | - | 96.44 | 1026.4
Molalla | OR | 97038 | Portland-Vancouver-Hillsboro, OR-WA | Clackamas | Portland Metro - 3 | 4C | Portland General Electric | NW Natural Gas | 75690 | 2019 | 2017 ORSC | No | No | No Solar | No |  |  |  |  | 2019-03-01 | 45 | 81 | 111 | 42% | 5.1 | 8.1 | 9.9 | 1017.27 | 84.77 | 2175 | 22665 | 2 | 5 | Single-family detached | No | Enclosed crawl space | 922.0, 331.0 | 30.0, 30.0 | [7 empty] | 263.0, 40.0 | 2.5, 2.5 | 21.0, 21.0 | Between conditioned space and ambient, Between conditioned space and garage | 2657.0, 405.0 | 0.0, 0.0 | 21.0, 21.0 |  | 53.0, 48.0, 15.0, 96.0 | 0.3, 0.3, 0.3, 0.3 | 0.24, 0.24, 0.24, 0.24 |  |  |  | 30 | 9 |  |  | Conditioned area | 1 | 96 | Natural gas | AFUE | Fuel-fired air distribution heater |  | Garage or open crawl space | 1 | 2.7 | Electric | Heat pump | 50 | - | - | - | 189 | 43 | 45 | CFM @ 50 Pascals | 100.0, 100.0 | Conditioned space, Conditioned space | 8.0, 8.0 |  |  | 3.44 | ACH @ 50 Pascals | Supply Only | 100 | 191.0114 | 224.8025 | - | - | 1143.6129 | 19.8684 | - | 3.9031 | - | 9.3353 | - | 34.7791 | 185.48 | - | 135.75 | 1262.19
Happy Valley | OR | 97015 | Portland-Vancouver-Hillsboro, OR-WA | Clackamas | Portland Metro - 3 | 4C | Portland General Electric | NW Natural Gas | 75924 | 2019 | 2017 ORSC | No | No | No Solar | No |  |  |  |  | 2019-03-01 | 51 | 85 | 110 | 39% | 5 | 7.2 | 9.9 | 942.27 | 78.52 | 2160 | 21900 | 3 | 3 | Single-family detached | No | Enclosed crawl space | 181.0, 837.0 | 30.0, 49.0 | [7 empty] | 314.0, 26.0 | 2.5, 2.5 | 21.0, 21.0 | Between conditioned space and ambient, Between conditioned space and garage | 2872.0, 260.0 | 0.0, 0.0 | 23.0, 23.0 |  | 168.0, 8.0, 96.0, 66.0 | 0.3, 0.3, 0.3, 0.3 | 0.28, 0.28, 0.28, 0.28 |  |  |  | 30 | 9 |  |  | Conditioned area | 1 | 95 | Natural gas | AFUE | Fuel-fired air distribution heater |  | Garage or open crawl space | 1 | 0.82 | Natural gas | Instant water heater | - | - | - | - | 208 | 78.9 | 44 | CFM @ 50 Pascals | 100.0, 100.0 | Conditioned space, Conditioned space | 8.0, 8.0 |  |  | 2.29 | ACH @ 50 Pascals | Supply Only | 100 | 226.3881 | 114.6888 | - | 90.5061 | - | 23.0302 | - | 9.0506 | - | 8.7648 | - | 8.334 | 201.85 | - | 75.43 | 1187.19
Happy Valley | OR | 97015 | Portland-Vancouver-Hillsboro, OR-WA | Clackamas | Portland Metro - 3 | 4C | Portland General Electric | NW Natural Gas | 75925 | 2019 | 2017 ORSC | No | No | No Solar | No |  |  |  |  | 2019-03-01 | 51 | 85 | 110 | 39% | 5 | 7.2 | 9.9 | 942.55 | 78.55 | 2160 | 21900 | 3 | 3 | Single-family detached | No | Enclosed crawl space | 181.0, 837.0 | 30.0, 49.0 | [7 empty] | 314.0, 26.0 | 2.5, 2.5 | 21.0, 21.0 | Between conditioned space and ambient, Between conditioned space and garage | 2872.0, 260.0 | 0.0, 0.0 | 23.0, 23.0 |  | 168.0, 8.0, 96.0, 66.0 | 0.3, 0.3, 0.3, 0.3 | 0.28, 0.28, 0.28, 0.28 |  |  |  | 30 | 9 |  |  | Conditioned area | 1 | 95 | Natural gas | AFUE | Fuel-fired air distribution heater |  | Garage or open crawl space | 1 | 0.82 | Natural gas | Instant water heater | - | - | - | - | 208 | 78.9 | 46 | CFM @ 50 Pascals | 100.0, 100.0 | Conditioned space, Conditioned space | 8.0, 8.0 |  |  | 2.3 | ACH @ 50 Pascals | Supply Only | 100 | 226.6955 | 114.9221 | - | 90.5061 | - | 23.0618 | - | 9.0506 | - | 8.7651 | - | 8.334 | 202.14 | - | 75.43 | 1187.47
Wood Village | OR | 97060 | Portland-Vancouver-Hillsboro, OR-WA | Multnomah | Portland Metro - 3 | 4C | Portland General Electric | NW Natural Gas | 76041 | 2019 | 2017 ORSC | No | No | No Solar | No |  |  |  |  | 2019-03-01 | 49 | 77 | 107 | 36% | 4.8 | 6.7 | 9.6 | 912.28 | 76.02 | 2061 | 19522 | 2 | 3 | Single-family detached | No | Enclosed crawl space | 828.0, 450.0 | 30.0, 49.0 | [7 empty] | 255.0, 47.0 | 1.5, 1.5 | 23.1, 23.1 | Between conditioned space and ambient, Between conditioned space and garage | 2169.0, 428.0 | 0.0, 0.0 | 23.0, 23.0 |  | 28.0, 40.0, 48.0, 171.0 | 0.3, 0.3, 0.3, 0.3 | 0.28, 0.28, 0.28, 0.28 |  |  |  | 30 | 9 |  |  | Conditioned area | 1 | 95 | Natural gas | AFUE | Fuel-fired air distribution heater |  | Garage or open crawl space | 1 | 0.82 | Natural gas | Instant water heater | - | - | - | - | 199 | 43 | 64 | CFM @ 50 Pascals | 100.0, 100.0 | Conditioned space, Conditioned space | 8.0, 8.0 |  |  | 2.88 | ACH @ 50 Pascals | Supply Only | 100 | 205.7336 | 107.2558 | - | 92.1017 | - | 20.9394 | - | 9.2102 | - | 8.7776 | - | 8.334 | 183.8 | - | 76.76 | 1157.2
Wood Village | OR | 97060 | Portland-Vancouver-Hillsboro, OR-WA | Multnomah | Portland Metro - 3 | 4C | Portland General Electric | NW Natural Gas | 76042 | 2019 | 2017 ORSC | No | No | No Solar | No |  |  |  |  | 2019-03-01 | 48 | 75 | 100 | 35% | 4.7 | 6.5 | 9 | 883.77 | 73.65 | 1831 | 19647 | 2 | 3 | Single-family detached | No | Enclosed crawl space | 908.0, 200.0 | 30.0, 49.0 | [7 empty] | 253.0, 34.0 | 2.0, 1.5 | 21.0, 23.1 | Between conditioned space and ambient, Between conditioned space and garage | 2555.0, 340.0 | 0.0, 0.0 | 23.0, 23.0 |  | 185.0, 33.0, 49.0, 32.0 | 0.3, 0.3, 0.3, 0.3 | 0.28, 0.28, 0.28, 0.28 |  |  |  | 30 | 9 |  |  | Conditioned area | 1 | 95 | Natural gas | AFUE | Fuel-fired air distribution heater |  | Garage or open crawl space | 1 | 0.82 | Natural gas | Instant water heater | - | - | - | - | 203.5 | 78.9 | 80 | CFM @ 50 Pascals | 100.0, 100.0 | Conditioned space, Conditioned space | 8.0, 8.0 |  |  | 2.83 | ACH @ 50 Pascals | Supply Only | 100 | 208.5222 | 110.4679 | - | 91.6076 | - | 21.2292 | - | 9.1608 | - | 8.7849 | - | 8.334 | 186.5 | - | 76.35 | 1128.69
Wood Village | OR | 97060 | Portland-Vancouver-Hillsboro, OR-WA | Multnomah | Portland Metro - 3 | 4C | Portland General Electric | NW Natural Gas | 76043 | 2019 | 2017 ORSC | No | No | No Solar | No |  |  |  |  | 2019-03-01 | 53 | 82 | 115 | 35% | 5.2 | 7.2 | 10.3 | 991.1 | 82.59 | 2306 | 21708 | 2 | 4 | Single-family detached | No | Enclosed crawl space | 1029.0, 350.0 | 30.0, 49.0 | [7 empty] | 277.0, 41.0 | 2.0, 1.5 | 21.0, 23.1 | Between conditioned space and ambient, Between conditioned space and garage | 2364.0, 373.0 | 0.0, 0.0 | 23.0, 23.0 |  | 38.0, 48.0, 68.0, 143.0 | 0.3, 0.3, 0.3, 0.3 | 0.28, 0.28, 0.28, 0.28 |  |  |  | 30 | 9 |  |  | Conditioned area | 1 | 95 | Natural gas | AFUE | Fuel-fired air distribution heater |  | Garage or open crawl space | 1 | 0.82 | Natural gas | Instant water heater | - | - | - | - | 208 | 78.9 | 75 | CFM @ 50 Pascals | 100.0, 100.0 | Conditioned space, Conditioned space | 8.0, 8.0 |  |  | 2.36 | ACH @ 50 Pascals | Supply Only | 100 | 208.8145 | 117.8639 | - | 108.9048 | - | 21.2837 | - | 10.8905 | - | 8.815 | - | 8.334 | 187.62 | - | 90.76 | 1236.02
Wood Village | OR | 97060 | Portland-Vancouver-Hillsboro, OR-WA | Multnomah | Portland Metro - 3 | 4C | Portland General Electric | NW Natural Gas | 76044 | 2019 | 2017 ORSC | No | No | No Solar | No |  |  |  |  | 2019-03-01 | 48 | 77 | 107 | 36% | 4.8 | 6.7 | 9.6 | 908.69 | 75.72 | 2061 | 19522 | 2 | 3 | Single-family detached | No | Enclosed crawl space | 828.0, 450.0 | 30.0, 49.0 | [7 empty] | 255.0, 47.0 | 1.5, 1.5 | 23.1, 23.1 | Between conditioned space and ambient, Between conditioned space and garage | 2169.0, 428.0 | 0.0, 0.0 | 23.0, 23.0 |  | 48.0, 171.0, 40.0, 28.0 | 0.3, 0.3, 0.3, 0.3 | 0.28, 0.28, 0.28, 0.28 |  |  |  | 30 | 9 |  |  | Conditioned area | 1 | 95 | Natural gas | AFUE | Fuel-fired air distribution heater |  | Garage or open crawl space | 1 | 0.82 | Natural gas | Instant water heater | - | - | - | - | 199 | 43 | 68 | CFM @ 50 Pascals | 100.0, 100.0 | Conditioned space, Conditioned space | 8.0, 8.0 |  |  | 2.61 | ACH @ 50 Pascals | Supply Only | 100 | 201.3105 | 107.9884 | - | 92.1017 | - | 20.4996 | - | 9.2102 | - | 8.7907 | - | 8.334 | 180.21 | - | 76.76 | 1153.61
Wood Village | OR | 97060 | Portland-Vancouver-Hillsboro, OR-WA | Multnomah | Portland Metro - 3 | 4C | Portland General Electric | NW Natural Gas | 76045 | 2019 | 2017 ORSC | No | No | No Solar | No |  |  |  |  | 2019-03-01 | 48 | 75 | 100 | 35% | 4.7 | 6.5 | 9 | 884.24 | 73.69 | 1831 | 19647 | 2 | 3 | Single-family detached | No | Enclosed crawl space | 908.0, 200.0 | 30.0, 49.0 | [7 empty] | 253.0, 34.0 | 2.0, 1.5 | 21.0, 23.1 | Between conditioned space and ambient, Between conditioned space and garage | 2555.0, 340.0 | 0.0, 0.0 | 23.0, 23.0 |  | 185.0, 33.0, 49.0, 32.0 | 0.3, 0.3, 0.3, 0.3 | 0.28, 0.28, 0.28, 0.28 |  |  |  | 30 | 9 |  |  | Conditioned area | 1 | 95 | Natural gas | AFUE | Fuel-fired air distribution heater |  | Garage or open crawl space | 1 | 0.82 | Natural gas | Instant water heater | - | - | - | - | 203.5 | 78.9 | 78 | CFM @ 50 Pascals | 100.0, 100.0 | Conditioned space, Conditioned space | 8.0, 8.0 |  |  | 2.85 | ACH @ 50 Pascals | Supply Only | 100 | 208.4158 | 110.1016 | - | 92.3284 | - | 21.2173 | - | 9.2328 | - | 8.7836 | - | 8.334 | 186.37 | - | 76.95 | 1129.16
Wood Village | OR | 97060 | Portland-Vancouver-Hillsboro, OR-WA | Multnomah | Portland Metro - 3 | 4C | Portland General Electric | NW Natural Gas | 76046 | 2019 | 2017 ORSC | No | No | No Solar | No |  |  |  |  | 2019-03-01 | 53 | 82 | 115 | 35% | 5.2 | 7.2 | 10.3 | 993.79 | 82.82 | 2306 | 21708 | 2 | 4 | Single-family detached | No | Enclosed crawl space | 1029.0, 350.0 | 30.0, 49.0 | [7 empty] | 277.0, 41.0 | 2.0, 1.5 | 21.0, 23.1 | Between conditioned space and ambient, Between conditioned space and garage | 2364.0, 373.0 | 0.0, 0.0 | 23.0, 23.0 |  | 38.0, 48.0, 68.0, 143.0 | 0.3, 0.3, 0.3, 0.3 | 0.28, 0.28, 0.28, 0.28 |  |  |  | 30 | 9 |  |  | Conditioned area | 1 | 95 | Natural gas | AFUE | Fuel-fired air distribution heater |  | Garage or open crawl space | 1 | 0.82 | Natural gas | Instant water heater | - | - | - | - | 208 | 78.9 | 82 | CFM @ 50 Pascals | 100.0, 100.0 | Conditioned space, Conditioned space | 8.0, 8.0 |  |  | 2.74 | ACH @ 50 Pascals | Supply Only | 100 | 212.6365 | 119.146 | - | 108.1436 | - | 21.6703 | - | 10.8144 | - | 8.8114 | - | 8.334 | 190.95 | - | 90.13 | 1238.71
Wood Village | OR | 97060 | Portland-Vancouver-Hillsboro, OR-WA | Multnomah | Portland Metro - 3 | 4C | Portland General Electric | NW Natural Gas | 76066 | 2019 | 2017 ORSC | No | No | No Solar | No |  |  |  |  | 2019-03-01 | 53 | 83 | 115 | 35% | 5.2 | 7.3 | 10.3 | 998.28 | 83.19 | 2306 | 21708 | 2 | 4 | Single-family detached | No | Enclosed crawl space | 1029.0, 350.0 | 30.0, 49.0 | [7 empty] | 277.0, 41.0 | 2.0, 1.5 | 21.0, 23.1 | Between conditioned space and ambient, Between conditioned space and garage | 2364.0, 373.0 | 0.0, 0.0 | 23.0, 23.0 |  | 68.0, 143.0, 38.0, 48.0 | 0.3, 0.3, 0.3, 0.3 | 0.28, 0.28, 0.28, 0.28 |  |  |  | 30 | 9 |  |  | Conditioned area | 1 | 95 | Natural gas | AFUE | Fuel-fired air distribution heater |  | Garage or open crawl space | 1 | 0.82 | Natural gas | Instant water heater | - | - | - | - | 208 | 78.9 | 90 | CFM @ 50 Pascals | 100.0, 100.0 | Conditioned space, Conditioned space | 8.0, 8.0 |  |  | 2.78 | ACH @ 50 Pascals | Supply Only | 100 | 217.823 | 120.6113 | - | 108.1436 | - | 22.1939 | - | 10.8144 | - | 8.8057 | - | 8.334 | 195.43 | - | 90.13 | 1243.2
Wood Village | OR | 97060 | Portland-Vancouver-Hillsboro, OR-WA | Multnomah | Portland Metro - 3 | 4C | Portland General Electric | NW Natural Gas | 76067 | 2019 | 2017 ORSC | No | No | No Solar | No |  |  |  |  | 2019-03-01 | 48 | 77 | 107 | 36% | 4.8 | 6.7 | 9.6 | 908.69 | 75.72 | 2061 | 19522 | 2 | 3 | Single-family detached | No | Enclosed crawl space | 828.0, 450.0 | 30.0, 49.0 | [7 empty] | 255.0, 47.0 | 1.5, 1.5 | 23.1, 23.1 | Between conditioned space and ambient, Between conditioned space and garage | 2169.0, 428.0 | 0.0, 0.0 | 23.0, 23.0 |  | 48.0, 171.0, 40.0, 28.0 | 0.3, 0.3, 0.3, 0.3 | 0.28, 0.28, 0.28, 0.28 |  |  |  | 30 | 9 |  |  | Conditioned area | 1 | 95 | Natural gas | AFUE | Fuel-fired air distribution heater |  | Garage or open crawl space | 1 | 0.82 | Natural gas | Instant water heater | - | - | - | - | 199 | 43 | 68 | CFM @ 50 Pascals | 100.0, 100.0 | Conditioned space, Conditioned space | 8.0, 8.0 |  |  | 2.61 | ACH @ 50 Pascals | Supply Only | 100 | 201.3105 | 107.9884 | - | 92.1017 | - | 20.4996 | - | 9.2102 | - | 8.7907 | - | 8.334 | 180.21 | - | 76.76 | 1153.61
Wood Village | OR | 97060 | Portland-Vancouver-Hillsboro, OR-WA | Multnomah | Portland Metro - 3 | 4C | Portland General Electric | NW Natural Gas | 76068 | 2019 | 2017 ORSC | No | No | No Solar | No |  |  |  |  | 2019-03-01 | 53 | 83 | 115 | 35% | 5.2 | 7.3 | 10.3 | 998.2 | 83.18 | 2306 | 21708 | 2 | 4 | Single-family detached | No | Enclosed crawl space | 1029.0, 350.0 | 30.0, 49.0 | [7 empty] | 277.0, 41.0 | 2.0, 1.5 | 21.0, 23.1 | Between conditioned space and ambient, Between conditioned space and garage | 2364.0, 373.0 | 0.0, 0.0 | 23.0, 23.0 |  | 48.0, 68.0, 143.0, 38.0 | 0.3, 0.3, 0.3, 0.3 | 0.28, 0.28, 0.28, 0.28 |  |  |  | 30 | 9 |  |  | Conditioned area | 1 | 95 | Natural gas | AFUE | Fuel-fired air distribution heater |  | Garage or open crawl space | 1 | 0.82 | Natural gas | Instant water heater | - | - | - | - | 208 | 78.9 | 86 | CFM @ 50 Pascals | 100.0, 100.0 | Conditioned space, Conditioned space | 8.0, 8.0 |  |  | 2.89 | ACH @ 50 Pascals | Supply Only | 100 | 217.0626 | 119.8786 | - | 108.9048 | - | 22.1154 | - | 10.8905 | - | 8.8045 | - | 8.334 | 194.71 | - | 90.76 | 1243.12
McMinnville | OR | 97128 | Portland-Vancouver-Hillsboro, OR-WA | Yamhill | Portland Metro - 3 | 4C | Portland General Electric | NW Natural Gas | 76252 | 2019 | 2017 ORSC | No | Yes | No Solar | No |  |  |  |  | 2019-03-01 | 49 | 85 | 113 | 40% | 5.2 | 8.2 | 10.1 | 1020.79 | 85.07 | 2248 | 22790 | 2 | 4 | Single-family detached | No | Enclosed crawl space | 332.0, 958.0 | 38.0, 38.0 | [7 empty] | 295.0, 36.0 | 1.5, 1.5 | 23.1, 23.1 | Between conditioned space and ambient, Between conditioned space and garage | 2976.0, 367.0 | 0.0, 0.0 | 23.0, 23.0 |  | 182.0, 10.0, 88.0, 28.0 | 0.3, 0.3, 0.3, 0.3 | 0.26, 0.26, 0.26, 0.26 |  |  |  | 30 | 9 |  |  | Conditioned area | 1 | 96 | Natural gas | AFUE | Fuel-fired air distribution heater |  | Garage or open crawl space | 1 | 3.4 | Electric | Heat pump | 65 | - | - | - | 284 | 45 | 66 | CFM @ 50 Pascals | 100.0, 100.0 | Conditioned space, Conditioned space | 8.0, 8.0 |  |  | 2.22 | ACH @ 50 Pascals | Supply Only | 100 | 238.4421 | 232.3688 | - | - | 764.2411 | 24.6373 | - | 2.6083 | - | 9.1657 | - | 34.7791 | 225.82 | - | 90.72 | 1265.71
McMinnville | OR | 97128 | Portland-Vancouver-Hillsboro, OR-WA | Yamhill | Portland Metro - 3 | 4C | Portland General Electric | NW Natural Gas | 76253 | 2019 | 2017 ORSC | No | Yes | No Solar | No |  |  |  |  | 2019-03-01 | 47 | 79 | 112 | 38% | 5 | 7.8 | 10 | 994.8 | 82.9 | 2222 | 22720 | 1 | 4 | Single-family detached | No | Enclosed crawl space | 2222 | 38 | [7 empty] | 182.0, 44.0 | 1.5, 1.5 | 23.1, 23.1 | Between conditioned space and ambient, Between conditioned space and garage | 2047.0, 448.0 | 0.0, 0.0 | 23.0, 23.0 |  | 58.0, 15.0, 41.0, 78.0 | 0.3, 0.3, 0.3, 0.3 | 0.26, 0.26, 0.26, 0.26 |  |  |  | 30 | 9 |  |  | Conditioned area | 1 | 96 | Natural gas | AFUE | Fuel-fired air distribution heater |  | Garage or open crawl space | 1 | 3.4 | Electric | Heat pump | 65 | - | - | - | 215 | 65 | 93 | CFM @ 50 Pascals | 100.0, 100.0 | Conditioned space, Conditioned space | 8.0, 8.0 |  |  | 2.02 | ACH @ 50 Pascals | Supply Only | 100 | 223.0771 | 229.3379 | - | - | 723.2953 | 23.0904 | - | 2.4686 | - | 9.2108 | - | 34.7791 | 212.68 | - | 85.86 | 1239.72
McMinnville | OR | 97128 | Portland-Vancouver-Hillsboro, OR-WA | Yamhill | Portland Metro - 3 | 4C | Portland General Electric | NW Natural Gas | 76254 | 2019 | 2017 ORSC | No | Yes | No Solar | No |  |  |  |  | 2019-03-01 | 46 | 82 | 106 | 41% | 4.9 | 7.9 | 9.5 | 974.71 | 81.23 | 2031 | 20550 | 1 | 4 | Single-family detached | No | Enclosed crawl space | 2031 | 30 | [7 empty] | 228.0, 41.0 | 2.5, 2.5 | 21.0, 23.1 | Between conditioned space and ambient, Between conditioned space and garage | 2303.0, 417.0 | 0.0, 0.0 | 23.0, 23.0 |  | 50.0, 57.0, 110.0, 25.0 | 0.3, 0.3, 0.3, 0.3 | 0.25, 0.25, 0.25, 0.25 |  |  |  | 30 | 9 |  |  | Conditioned area | 1 | 96 | Natural gas | AFUE | Fuel-fired air distribution heater |  | Garage or open crawl space | 1 | 3.4 | Electric | Heat pump | 65 | - | - | - | 210 | 56 | 85 | CFM @ 50 Pascals | 100.0, 100.0 | Conditioned space, Conditioned space | 8.0, 8.0 |  |  | 2.39 | ACH @ 50 Pascals | Supply Only | 100 | 221.1262 | 231.0161 | - | - | 740.0038 | 22.9011 | - | 2.5256 | - | 9.2248 | - | 34.7791 | 211.26 | - | 87.84 | 1219.63
McMinnville | OR | 97128 | Portland-Vancouver-Hillsboro, OR-WA | Yamhill | Portland Metro - 3 | 4C | Portland General Electric | NW Natural Gas | 76255 | 2019 | 2017 ORSC | No | Yes | No Solar | No |  |  |  |  | 2019-03-01 | 46 | 82 | 113 | 42% | 5 | 8.1 | 10.1 | 994.7 | 82.89 | 2248 | 22625 | 1 | 4 | Single-family detached | No | Enclosed crawl space | 2248 | 30 | [7 empty] | 182.0, 44.0 | 2.5, 2.5 | 21.0, 23.1 | Between conditioned space and ambient, Between conditioned space and garage | 2047.0, 448.0 | 0.0, 0.0 | 23.0, 23.0 |  | 15.0, 58.0, 41.0, 78.0 | 0.3, 0.3, 0.3, 0.3 | 0.25, 0.25, 0.25, 0.25 |  |  |  | 30 | 9 |  |  | Conditioned area | 1 | 96 | Natural gas | AFUE | Fuel-fired air distribution heater |  | Garage or open crawl space | 1 | 3.4 | Electric | Heat pump | 65 | - | - | - | 210 | 56 | 80 | CFM @ 50 Pascals | 100.0, 100.0 | Conditioned space, Conditioned space | 8.0, 8.0 |  |  | 2.61 | ACH @ 50 Pascals | Supply Only | 100 | 212.2137 | 220.6359 | - | - | 736.4471 | 21.9744 | - | 2.5135 | - | 9.2206 | - | 34.7791 | 202.62 | - | 87.42 | 1239.62
Hillsboro | OR | 97003 | Portland-Vancouver-Hillsboro, OR-WA | Washington | Portland Metro - 3 | 4C | Portland General Electric | NW Natural Gas | 81880 | 2019 | 2017 ORSC | No | Yes | No Solar | No |  |  |  |  | 2019-03-01 | 34 | 53 | 79 | 35% | 3.4 | 4.7 | 7.2 | 650.33 | 54.19 | 1140 | 12374 | 1 | 2 | Duplex, single unit | No | Enclosed crawl space | 1140 | 30 | [7 empty] | 85.0, 34.0 | 2.0, 2.0 | 21.0, 21.0 | Between conditioned space and ambient, Between conditioned space and garage | 1058.0, 265.0, 362.0 | 0.0, 0.0, 0.0 | 23.0, 23.0, 23.0 |  | 100.0, 60.0 | 0.3, 0.3 | 0.28, 0.28 |  |  |  | 30 | 9 |  |  | Garage or open crawl space | 1 | 95 | Natural gas | AFUE | Fuel-fired air distribution heater |  | Garage or open crawl space | 1 | 0.94 | Natural gas | Instant water heater | - | - | - | - | 102 | 43 | 34 | CFM @ 50 Pascals | 50.0, 50.0, 50.0, 50.0 | Conditioned space, Conditioned space, Attic, under insulation, Attic, under insulation | 8.0, 8.0, 8.0, 8.0 |  |  | 2.73 | ACH @ 50 Pascals | Supply Only | 100 | 143.9465 | 86.9651 | - | 57.3307 | - | 14.6915 | - | 5.7331 | - | 8.8494 | - | 8.334 | 130.01 | - | 47.78 | 895.25
Hillsboro | OR | 97003 | Portland-Vancouver-Hillsboro, OR-WA | Washington | Portland Metro - 3 | 4C | Portland General Electric | NW Natural Gas | 81881 | 2019 | 2017 ORSC | No | Yes | No Solar | No |  |  |  |  | 2019-03-01 | 34 | 53 | 79 | 35% | 3.4 | 4.7 | 7.2 | 651.74 | 54.31 | 1140 | 12374 | 1 | 2 | Duplex, single unit | No | Enclosed crawl space | 1140 | 30 | [7 empty] | 85.0, 34.0 | 2.0, 2.0 | 21.0, 21.0 | Between conditioned space and ambient, Between conditioned space and garage | 1058.0, 265.0, 362.0 | 0.0, 0.0, 0.0 | 23.0, 23.0, 23.0 |  | 100.0, 60.0 | 0.3, 0.3 | 0.28, 0.28 |  |  |  | 30 | 9 |  |  | Garage or open crawl space | 1 | 95 | Natural gas | AFUE | Fuel-fired air distribution heater |  | Garage or open crawl space | 1 | 0.94 | Natural gas | Instant water heater | - | - | - | - | 102 | 43 | 39 | CFM @ 50 Pascals | 50.0, 50.0, 50.0, 50.0 | Conditioned space, Conditioned space, Attic, under insulation, Attic, under insulation | 8.0, 8.0, 8.0, 8.0 |  |  | 2.68 | ACH @ 50 Pascals | Supply Only | 100 | 145.2587 | 89.7157 | - | 57.3307 | - | 14.8321 | - | 5.7331 | - | 8.861 | - | 8.334 | 131.43 | - | 47.78 | 896.66
Dallas | OR | 97338 | Salem, OR | Polk | Mid-Willamette - 4 | 4C | Pacific Power | NW Natural Gas | 83370 | 2019 | 2017 ORSC | No | Yes | No Solar | No |  |  |  |  | 2019-03-01 | 45 | 81 | 107 | 43% | 4.9 | 7.9 | 9.6 | 894.82 | 74.57 | 2051 | 22715 | 2 | 4 | Single-family detached | No | Enclosed crawl space | 1489 | 30 | [7 empty] | 202.0, 45.0 | 2.5, 2.5 | 21.0, 23.1 | Between conditioned space and ambient, Between conditioned space and garage | 2035.0, 451.0 | 0.0, 0.0 | 23.0, 23.0 |  | 40.0, 138.0, 88.0 | 0.3, 0.3, 0.3 | 0.25, 0.25, 0.25 |  |  |  | 30 | 9 |  |  | Conditioned area | 1 | 96 | Natural gas | AFUE | Fuel-fired air distribution heater |  | Garage or open crawl space | 1 | 3.4 | Electric | Heat pump | 65 | - | - | - | 210 | 56 | 57 | CFM @ 50 Pascals | 100.0, 100.0 | Conditioned space, Conditioned space | 8.0, 8.0 |  |  | 2.58 | ACH @ 50 Pascals | Supply Only | 100 | 204.6053 | 209.9531 | - | - | 811.0038 | 21.1771 | - | 2.7679 | - | 9.0994 | - | 31.5268 | 192.7 | - | 87.26 | 1121.26
Bend | OR | 97703 | Bend, OR | Deschutes | Central - 8 | 5B | Pacific Power | Cascade Natural Gas | 80709 | 2019 | 2017 ORSC | No | No | No Solar | Ecobee3 (not 'lite') |  |  |  |  | 2019-03-01 | 77 | 90 | 95 | 13% | 6.5 | 7.3 | 8.3 | 1029.27 | 85.77 | 1648 | 16726 | 1 | 3 | Single-family detached | No | Enclosed crawl space | 1100.0, 548.0 | 38.0, 38.0 | [7 empty] | - | - | - | - | 1896.0, 198.0, 137.0 | 0.0, 0.0, 0.0 | 23.0, 23.0, 23.0 |  | 87.0, 33.0, 12.0, 123.0 | 0.3, 0.3, 0.3, 0.3 | 0.3, 0.3, 0.3, 0.3 |  |  |  | 35.0, 0.0 | 9.0, 30.0 |  |  | Garage or open crawl space | 1 | 95 | Natural gas | AFUE | Fuel-fired air distribution heater |  | Garage or open crawl space | 1 | 0.62 | Natural gas | Conventional | 50 | Air conditioner | 13 | SEER | 444.96 | 164.8 | 97 | CFM @ 50 Pascals | 50.0, 50.0, 50.0, 50.0 | Enclosed crawl space, Enclosed crawl space, Attic, exposed, Attic, exposed | 8.0, 8.0, 8.0, 8.0 |  |  | 3.77 | ACH @ 50 Pascals | Supply Only | 100 | 401.1433 | 509.2801 | 624.3694 | 174.4338 | - | 41.8525 | 2.131 | 17.4434 | - | 8.0063 | 31.46 | 7.005 | 335.08 | 67.04 | 122.19 | 1205.31
Bend | OR | 97703 | Bend, OR | Deschutes | Central - 8 | 5B | Pacific Power | Cascade Natural Gas | 80779 | 2019 | 2017 ORSC | No | No | No Solar | Ecobee3 (not 'lite') |  |  |  |  | 2019-03-01 | 78 | 90 | 95 | 13% | 6.5 | 7.3 | 8.3 | 1032.86 | 86.07 | 1648 | 16726 | 1 | 3 | Single-family detached | No | Enclosed crawl space | 1100.0, 548.0 | 38.0, 38.0 | [7 empty] | - | - | - | - | 1896.0, 198.0, 137.0 | 0.0, 0.0, 0.0 | 23.0, 23.0, 23.0 |  | 87.0, 33.0, 12.0, 123.0 | 0.3, 0.3, 0.3, 0.3 | 0.3, 0.3, 0.3, 0.3 |  |  |  | 35.0, 0.0 | 9.0, 30.0 |  |  | Garage or open crawl space | 1 | 95 | Natural gas | AFUE | Fuel-fired air distribution heater |  | Garage or open crawl space | 1 | 0.62 | Natural gas | Conventional | 50 | Air conditioner | 13 | SEER | 444.96 | 164.8 | 96 | CFM @ 50 Pascals | 50.0, 50.0, 50.0, 50.0 | Enclosed crawl space, Enclosed crawl space, Attic, exposed, Attic, exposed | 8.0, 8.0, 8.0, 8.0 |  |  | 4.25 | ACH @ 50 Pascals | Supply Only | 100 | 407.173 | 508.0592 | 619.811 | 174.4338 | - | 42.4513 | 2.1154 | 17.4434 | - | 7.9896 | 31.46 | 7.005 | 339.17 | 66.55 | 122.19 | 1208.9
Central Point | OR | 97502 | Medford, OR | Jackson | Southern - 6 | 4C | Pacific Power | Avista | 83420 | 2019 | 2017 ORSC | No | No | No Solar | No |  |  |  |  | 2019-03-01 | 43 | 71 | 106 | 33% | 4.1 | 5.6 | 9.7 | 803.75 | 66.98 | 1309 | 12680 | 1 | 3 | Single-family detached | No | Enclosed crawl space | 1309 | 38 | [7 empty] | - | - | - | - | 1224.0, 207.0 | 0.0, 0.0 | 23.0, 23.0 |  | 81.0, 20.0, 67.0 | 0.3, 0.3, 0.3 | 0.25, 0.25, 0.25 |  |  |  | 36 | 24 |  |  | Attic | 1 | 9.5 | Electric | HSPF | Air-source heat pump |  | Garage or open crawl space | 1 | 0.96 | Natural gas | Instant water heater | - | Air-source heat pump | 16 | SEER | 353.43 | 130.9 | 36 | CFM @ 50 Pascals | 100.0, 100.0 | Attic, exposed, Attic, exposed | 8.0, 8.0 |  |  | 1.9 | ACH @ 50 Pascals | Balanced | 100 | - | 1822.8798 | 588.2664 | 74.4648 | - | 6.2214 | 2.0077 | 7.4465 | - | 31.4597 | 31.4599 | 8.581 | 195.72 | 63.16 | 63.9 | 1049.51
Central Point | OR | 97502 | Medford, OR | Jackson | Southern - 6 | 4C | Pacific Power | Avista | 83426 | 2019 | 2017 ORSC | No | No | No Solar | Carrier Cor WiFi model T6-WEM01-A |  |  |  |  | 2019-03-01 | 53 | 92 | 123 | 33% | 5.1 | 7.7 | 11.5 | 1052.04 | 87.67 | 1958 | 18742 | 1 | 3 | Single-family detached | No | Enclosed crawl space | 1958 | 38 | [7 empty] | - | - | - | - | 1764.0, 360.0 | 0.0, 0.0 | 23.0, 23.0 |  | 126.0, 96.0, 28.0, 4.0 | 0.3, 0.3, 0.3, 0.3 | 0.25, 0.25, 0.25, 0.25 |  |  |  | 45 | 15 |  |  | Attic | 1 | 9.5 | Electric | HSPF | Air-source heat pump |  | Garage or open crawl space | 1 | 3.2 | Electric | Heat pump | 50 | Air-source heat pump | 16 | SEER | 528.66 | 195.8 | 36 | CFM @ 50 Pascals | 100.0, 100.0 | Attic, exposed, Attic, exposed | 8.0, 8.0 |  |  | 2.3 | ACH @ 50 Pascals | Balanced | 100 | - | 2827.3738 | 844.4501 | - | 669.756 | 9.6497 | 2.8821 | 2.2859 | - | 31.5941 | 31.4599 | 31.5814 | 304.88 | 90.67 | 72.19 | 1177.8
Hillsboro | OR | 97123 | Portland-Vancouver-Hillsboro, OR-WA | Washington | Portland Metro - 3 | 4C | Portland General Electric | NW Natural Gas | 79639 | 2019 | 2017 ORSC | No | No | No Solar | No |  |  |  |  | 2019-03-01 | 63 | 91 | 133 | 28% | 6.4 | 8.7 | 11.8 | 1242.25 | 103.52 | 2892 | 24843 | 2 | 3 | Single-family detached | No | Enclosed crawl space | 116.0, 1385.0 | 38.0, 30.0 | [7 empty] | 163.0, 50.0 | 0.0, 0.0 | 21.0, 21.0 | Between conditioned space and ambient, Between conditioned space and garage | 2596.0, 386.0, 158.0 | 0.0, 0.0, 0.0 | 23.0, 23.0, 23.0 |  | 101.800003, 147.0, 174.0, 10.7 | 0.29, 0.29, 0.29, 0.29 | 0.3, 0.3, 0.3, 0.3 |  |  |  | 35 | 11 |  |  | Conditioned area | 1 | 95 | Natural gas | AFUE | Fuel-fired air distribution heater |  | Garage or open crawl space | 1 | 3.4 | Electric | Heat pump | 65 | Air conditioner | 13 | SEER | 585.63 | 216.9 | 93 | CFM @ 50 Pascals | 100.0, 25.0, 75.0 | Conditioned space, Conditioned space, Attic, exposed | 0.0, 0.0, 8.0 |  |  | 1.85 | ACH @ 50 Pascals | Supply Only | 100 | 311.8679 | 452.0537 | 885.6126 | - | 669.2426 | 32.7296 | 3.0226 | 2.2841 | - | 9.5602 | 34.7053 | 34.7791 | 312.9 | 104.9 | 79.44 | 1487.17
Portland | OR | 97229 | Portland-Vancouver-Hillsboro, OR-WA | Washington | Portland Metro - 3 | 4C | Portland General Electric | NW Natural Gas | 83523 | 2019 | 2017 ORSC | No | No | No Solar | No |  |  |  |  | 2019-03-01 | 52 | 74 | 107 | 27% | 5.2 | 7.3 | 9.6 | 1016.97 | 84.75 | 2060 | 18470 | 2 | 4 | Single-family detached | No | Enclosed crawl space | 892.0, 279.0 | 30.0, 59.0 | [7 empty] | 110.0, 28.0 | 0.0, 0.0 | 21.0, 21.0 | Between conditioned space and ambient, Between conditioned space and garage | 2190.0, 254.0 | 0.0, 0.0 | 23.0, 23.0 |  | 61.0, 65.0, 16.700001, 24.0, 55.0, 46.0, 32.0, 14.0 | 0.3, 0.3, 0.3, 0.3, 0.3, 0.3, 0.3, 0.3 | 0.3, 0.3, 0.3, 0.3, 0.3, 0.3, 0.3, 0.3 |  |  |  | 30 | 9 |  |  | Conditioned area | 1 | 92.1 | Natural gas | AFUE | Fuel-fired air distribution heater |  | Garage or open crawl space | 1 | 2.6 | Electric | Heat pump | 66 | - | - | - | 417.2 | 77.3 | 100 | CFM @ 50 Pascals | 100.0, 95.0, 5.0 | Conditioned space, Conditioned space, Attic, exposed | 0.0, 0.0, 8.0 |  |  | 3.05 | ACH @ 50 Pascals | Supply Only | 100 | 240.7364 | 310.5486 | - | - | 1012.7849 | 25.1335 | - | 3.4566 | - | 9.4291 | - | 34.7791 | 236.99 | - | 120.22 | 1261.89
Wilsonville | OR | 97070 | Portland-Vancouver-Hillsboro, OR-WA | Clackamas | Portland Metro - 3 | 4C | Portland General Electric | NW Natural Gas | 83529 | 2019 | 2017 ORSC | No | No | No Solar | No |  |  |  |  | 2019-03-01 | 51 | 74 | 107 | 28% | 5.2 | 7.3 | 9.6 | 1014.09 | 84.51 | 2065 | 18495 | 2 | 4 | Single-family detached | No | Enclosed crawl space | 884.0, 308.0 | 30.0, 59.0 | [7 empty] | 103.0, 23.0 | 0.0, 0.0 | 21.0, 21.0 | Between conditioned space and ambient, Between conditioned space and garage | 2134.0, 203.0 | 0.0, 0.0 | 23.0, 23.0 |  | 68.0, 65.0, 26.0, 55.0, 46.0, 40.0, 14.0 | 0.3, 0.3, 0.3, 0.3, 0.3, 0.3, 0.3 | 0.3, 0.3, 0.3, 0.3, 0.3, 0.3, 0.3 |  |  |  | 30 | 9 |  |  | Conditioned area | 1 | 92.1 | Natural gas | AFUE | Fuel-fired air distribution heater |  | Garage or open crawl space | 1 | 2.6 | Electric | Heat pump | 66 | - | - | - | 418.2 | 77.4 | 100 | CFM @ 50 Pascals | 100.0, 95.0, 5.0 | Conditioned space, Conditioned space, Attic, exposed | 0.0, 0.0, 8.0 |  |  | 2.68 | ACH @ 50 Pascals | Supply Only | 100 | 236.5461 | 310.1343 | - | - | 1012.6405 | 24.7131 | - | 3.4561 | - | 9.4465 | - | 34.7791 | 233.45 | - | 120.2 | 1259.01
Wilsonville | OR | 97070 | Portland-Vancouver-Hillsboro, OR-WA | Clackamas | Portland Metro - 3 | 4C | Portland General Electric | NW Natural Gas | 83531 | 2019 | 2017 ORSC | No | No | No Solar | No |  |  |  |  | 2019-03-01 | 51 | 74 | 107 | 28% | 5.2 | 7.3 | 9.6 | 1012.76 | 84.4 | 2065 | 18495 | 2 | 4 | Single-family detached | No | Enclosed crawl space | 884.0, 308.0 | 30.0, 59.0 | [7 empty] | 103.0, 23.0 | 0.0, 0.0 | 21.0, 21.0 | Between conditioned space and ambient, Between conditioned space and garage | 2134.0, 203.0 | 0.0, 0.0 | 23.0, 23.0 |  | 68.0, 65.0, 26.0, 55.0, 46.0, 40.0, 14.0 | 0.3, 0.3, 0.3, 0.3, 0.3, 0.3, 0.3 | 0.3, 0.3, 0.3, 0.3, 0.3, 0.3, 0.3 |  |  |  | 30 | 9 |  |  | Conditioned area | 1 | 92.1 | Natural gas | AFUE | Fuel-fired air distribution heater |  | Garage or open crawl space | 1 | 2.6 | Electric | Heat pump | 66 | - | - | - | 418.2 | 77.4 | 100 | CFM @ 50 Pascals | 100.0, 95.0, 5.0 | Conditioned space, Conditioned space, Attic, exposed | 0.0, 0.0, 8.0 |  |  | 2.49 | ACH @ 50 Pascals | Supply Only | 100 | 234.9492 | 310.1343 | - | - | 1012.6405 | 24.5534 | - | 3.4561 | - | 9.4539 | - | 34.7791 | 232.12 | - | 120.2 | 1257.68
Wilsonville | OR | 97070 | Portland-Vancouver-Hillsboro, OR-WA | Clackamas | Portland Metro - 3 | 4C | Portland General Electric | NW Natural Gas | 83542 | 2019 | 2017 ORSC | No | No | No Solar | No |  |  |  |  | 2019-03-01 | 52 | 74 | 107 | 27% | 5.3 | 7.3 | 9.6 | 1030.43 | 85.87 | 2065 | 18495 | 2 | 4 | Single-family detached | No | Enclosed crawl space | 884.0, 308.0 | 30.0, 59.0 | [7 empty] | 103.0, 23.0 | 0.0, 0.0 | 21.0, 21.0 | Between conditioned space and ambient, Between conditioned space and garage | 2134.0, 203.0 | 0.0, 0.0 | 23.0, 23.0 |  | 68.0, 65.0, 26.0, 55.0, 46.0, 40.0, 14.0 | 0.3, 0.3, 0.3, 0.3, 0.3, 0.3, 0.3 | 0.3, 0.3, 0.3, 0.3, 0.3, 0.3, 0.3 |  |  |  | 30 | 9 |  |  | Conditioned area | 1 | 92.1 | Natural gas | AFUE | Fuel-fired air distribution heater |  | Garage or open crawl space | 1 | 2.4 | Electric | Heat pump | 50 | - | - | - | 418.2 | 77.4 | 100 | CFM @ 50 Pascals | 100.0, 95.0, 5.0 | Conditioned space, Conditioned space, Attic, exposed | 0.0, 0.0, 8.0 |  |  | 3.09 | ACH @ 50 Pascals | Supply Only | 100 | 243.6436 | 310.1344 | - | - | 1100.6287 | 25.4228 | - | 3.7564 | - | 9.415 | - | 34.7791 | 239.36 | - | 130.64 | 1275.35
Gresham | OR | 97080 | Portland-Vancouver-Hillsboro, OR-WA | Multnomah | Portland Metro - 3 | 4C | Portland General Electric | NW Natural Gas | 73262 | 2019 | 2017 ORSC | No | No | No Solar | No |  |  |  |  | 2019-03-01 | 45 | 63 | 97 | 24% | 4.6 | 6.3 | 8.7 | 882.31 | 73.53 | 1737 | 14720 | 2 | 3 | Single-family detached | No | Enclosed crawl space | 47.0, 650.0, 390.0 | 30.0, 30.0, 30.0 | [7 empty] | 87.0, 20.0 | 0.0, 0.0 | 21.0, 21.0 | Between conditioned space and ambient, Between conditioned space and garage | 2007.0, 182.0 | 0.0, 0.0 | 21.0, 21.0 |  | 48.0, 41.0, 30.0, 24.0, 40.0, 25.0 | 0.3, 0.3, 0.3, 0.3, 0.3, 0.3 | 0.3, 0.3, 0.3, 0.3, 0.3, 0.3 |  |  |  | 30 | 9 |  |  | Attic | 2 | 92.1 | Natural gas | AFUE | Fuel-fired air distribution heater |  | Garage or open crawl space | 1 | 3.4 | Electric | Heat pump | 65 | - | - | - | 351.7 | 65.1 | 36 | CFM @ 50 Pascals | 50.0, 100.0, 50.0 | Attic, exposed, Attic, exposed, Conditioned space | 8.0, 8.0, 0.0 |  |  | 3.25 | ACH @ 50 Pascals | Supply Only | 100 | 221.0766 | 265.5832 | - | - | 645.6842 | 23.0141 | - | 2.2037 | - | 9.3556 | - | 34.7791 | 215.31 | - | 76.64 | 1127.23
Portland | OR | 97217 | Portland-Vancouver-Hillsboro, OR-WA | Multnomah | Portland Metro - 3 | 4C | Portland General Electric | NW Natural Gas | 73946 | 2019 | 2017 ORSC | No | No | No Solar | No |  |  |  |  | 2019-03-01 | 62 | 83 | 112 | 25% | 5.8 | 7.1 | 10 | 1085.77 | 90.48 | 2208 | 21188 | 2 | 4 | Single-family detached | No | Enclosed crawl space | 1123.0, 239.0, 60.0 | 38.0, 38.0, 38.0 | [7 empty] | 112.0, 30.0 | 0.0, 0.0 | 21.0, 21.0 | Between conditioned space and ambient, Between conditioned space and garage | 2168.0, 270.0 | 0.0, 0.0 | 23.0, 23.0 |  | 111.0, 119.0, 57.299999, 88.0 | 0.3, 0.3, 0.3, 0.3 | 0.28, 0.28, 0.28, 0.28 |  |  |  | 35 | 9 |  |  | Attic | 1 | 95 | Natural gas | AFUE | Fuel-fired air distribution heater |  | Conditioned area | 1 | 0.99 | Natural gas | Instant water heater | - | Air conditioner | 13 | SEER | 447.12 | 165.6 | 99 | CFM @ 50 Pascals | 35.0, 35.0, 50.0, 50.0, 15.0, 15.0 | Enclosed crawl space, Enclosed crawl space, Attic, exposed, Attic, exposed, Conditioned space, Conditioned space | 8.0, 8.0, 8.0, 8.0, 0.0, 0.0 |  |  | 2.64 | ACH @ 50 Pascals | Exhaust Only | 100 | 278.4691 | 391.6617 | 843.3491 | 94.9537 | - | 29.1836 | 2.8783 | 9.4954 | - | 9.525 | 34.7053 | 8.334 | 277.97 | 99.89 | 79.13 | 1330.69
Portland | OR | 97215 | Portland-Vancouver-Hillsboro, OR-WA | Multnomah | Portland Metro - 3 | 4C | Portland General Electric | NW Natural Gas | 72246 | 2019 | 2017 ORSC | No | Yes | No Solar | No |  |  |  |  | 2019-03-01 | 81 | 124 | 139 | 34% | 7 | 9.9 | 12.3 | 1255.02 | 104.58 | 3069 | 36818 | 3 | 4 | Single-family detached | No | More than one type | 293.0, 754.0 | 59.0, 59.0 | [7 empty] | 218.0, 45.0 | 0.0, 0.0 | 21.0, 21.0 | Between conditioned space and ambient, Between conditioned space and enclosed crawl | 3791.0, 135.0, 405.0 | 0.0, 0.0, 0.0 | 23.0, 23.0, 23.0 |  | 221.100006, 37.5, 139.300003, 263.799988 | 0.19, 0.19, 0.19, 0.19 | 0.3, 0.3, 0.3, 0.3 |  |  |  | 38.0, 0.0 | 11.0, 49.0 |  |  | Conditioned area | 1 | 96.3 | Natural gas | AFUE | Fuel-fired air distribution heater |  | Conditioned area | 1 | 0.93 | Natural gas | Instant water heater | - | - | - | - | 621.473 | 230.175 | 100 | CFM @ 50 Pascals | 95.0, 95.0, 5.0, 5.0 | Conditioned space, Conditioned space, Attic, exposed, Attic, exposed | 0.0, 0.0, 8.0, 8.0 |  |  | 2.3 | ACH @ 50 Pascals | Supply Only | 100 | 459.8198 | 175.7823 | - | 102.7332 | - | 46.5819 | - | 10.2733 | - | 8.6561 | - | 8.334 | 403.22 | - | 85.62 | 1499.94
Gresham | OR | 97080 | Portland-Vancouver-Hillsboro, OR-WA | Multnomah | Portland Metro - 3 | 4C | Portland General Electric | NW Natural Gas | 73259 | 2019 | 2017 ORSC | No | No | No Solar | No |  |  |  |  | 2019-03-01 | 48 | 67 | 103 | 24% | 4.9 | 6.8 | 9.3 | 959.03 | 79.92 | 1937 | 17226 | 2 | 4 | Single-family detached | No | Enclosed crawl space | 768.0, 11.0, 390.0 | 30.0, 30.0, 30.0 | [7 empty] | 94.0, 20.0 | 0.0, 0.0 | 21.0, 21.0 | Between conditioned space and ambient, Between conditioned space and garage | 2082.0, 178.0 | 0.0, 0.0 | 21.0, 21.0 |  | 102.0, 24.0, 35.0, 42.5 | 0.3, 0.3, 0.3, 0.3 | 0.3, 0.3, 0.3, 0.3 |  |  |  | 30 | 9 |  |  | Attic | 1 | 92.1 | Natural gas | AFUE | Fuel-fired air distribution heater |  | Garage or open crawl space | 1 | 3.4 | Electric | Heat pump | 65 | - | - | - | 392.2 | 72.6 | 70 | CFM @ 50 Pascals | 50.0, 100.0, 50.0 | Attic, exposed, Attic, exposed, Conditioned space | 8.0, 8.0, 0.0 |  |  | 2.54 | ACH @ 50 Pascals | Supply Only | 100 | 225.7713 | 313.55 | - | - | 764.7955 | 23.6473 | - | 2.6102 | - | 9.5105 | - | 34.7791 | 224.9 | - | 90.78 | 1203.95
Bend | OR | 97701 | Bend, OR | Deschutes | Central - 8 | 5B | Pacific Power | Cascade Natural Gas | 72581 | 2019 | 2017 ORSC | No | No | No Solar | No |  |  |  |  | 2019-03-01 | 77 | 100 | 121 | 23% | 6.8 | 8.1 | 10.5 | 1081.96 | 90.16 | 2280 | 19690 | 2 | 4 | Single-family detached | No | Enclosed crawl space | 946.0, 451.0 | 38.0, 38.0 | [7 empty] | 105.0, 36.0 | 0.0, 0.0 | 21.0, 21.0 | Between conditioned space and ambient, Between conditioned space and garage | 2217.0, 324.0 | 0.0, 0.0 | 23.0, 23.0 |  | 99.0, 145.5, 48.0, 55.0 | 0.3, 0.3, 0.3, 0.3 | 0.3, 0.3, 0.3, 0.3 |  |  |  | 35 | 9 |  |  | Garage or open crawl space | 1 | 95 | Natural gas | AFUE | Fuel-fired air distribution heater |  | Garage or open crawl space | 1 | 0.93 | Natural gas | Instant water heater | - | - | - | - | 461.7 | 171 | 127 | CFM @ 50 Pascals | 50.0, 50.0, 50.0, 50.0 | Enclosed crawl space, Enclosed crawl space, Attic, exposed, Attic, exposed | 8.0, 8.0, 8.0, 8.0 |  |  | 1.94 | ACH @ 50 Pascals | Supply Only | 100 | 403.6098 | 653.353 | - | 115.9384 | - | 42.5909 | - | 11.5938 | - | 8.2712 | - | 7.005 | 352.28 | - | 81.21 | 1258
McMinnville | OR | 97128 | Portland-Vancouver-Hillsboro, OR-WA | Yamhill | Portland Metro - 3 | 4C | Portland General Electric | NW Natural Gas | 83827 | 2019 | 2017 ORSC | No | Yes | No Solar | No |  |  |  |  | 2019-03-01 | 42 | 77 | 103 | 43% | 4.6 | 7.4 | 9.3 | 902.97 | 75.25 | 1935 | 22045 | 1 | 3 | Single-family detached | No | Enclosed crawl space | 1935 | 30 | [7 empty] | 175.0, 47.0 | 2.5, 2.5 | 21.0, 23.1 | Between conditioned space and ambient, Between conditioned space and garage | 2177.0, 470.0 | 0.0, 0.0 | 23.0, 23.0 |  | 8.0, 50.0, 122.0 | 0.3, 0.3, 0.3 | 0.25, 0.25, 0.25 |  |  |  | 30 | 9 |  |  | Conditioned area | 1 | 96 | Natural gas | AFUE | Fuel-fired air distribution heater |  | Garage or open crawl space | 1 | 3.4 | Electric | Heat pump | 65 | - | - | - | 210 | 56 | 57 | CFM @ 50 Pascals | 100.0, 100.0 | Conditioned space, Conditioned space | 8.0, 8.0 |  |  | 1.99 | ACH @ 50 Pascals | Supply Only | 100 | 204.7174 | 201.5201 | - | - | 626.2273 | 21.1595 | - | 2.1373 | - | 9.174 | - | 34.7791 | 194.12 | - | 74.33 | 1147.89
Dallas | OR | 97338 | Salem, OR | Polk | Mid-Willamette - 4 | 4C | Portland General Electric | NW Natural Gas | 83830 | 2019 | 2017 ORSC | No | Yes | No Solar | No |  |  |  |  | 2019-03-01 | 44 | 78 | 101 | 42% | 4.7 | 7.6 | 9.1 | 938.65 | 78.22 | 1870 | 19550 | 1 | 4 | Single-family detached | No | Enclosed crawl space | 1870 | 30 | [7 empty] | 182.0, 44.0 | 2.5, 2.5 | 21.0, 23.1 | Between conditioned space and ambient, Between conditioned space and garage | 2047.0, 448.0 | 0.0, 0.0 | 23.0, 23.0 |  | 15.0, 58.0, 41.0, 78.0 | 0.3, 0.3, 0.3, 0.3 | 0.25, 0.25, 0.25, 0.25 |  |  |  | 30 | 9 |  |  | Conditioned area | 1 | 96 | Natural gas | AFUE | Fuel-fired air distribution heater |  | Garage or open crawl space | 1 | 3.4 | Electric | Heat pump | 65 | - | - | - | 210 | 56 | 73 | CFM @ 50 Pascals | 100.0, 100.0 | Conditioned space, Conditioned space | 8.0, 8.0 |  |  | 2.3 | ACH @ 50 Pascals | Supply Only | 100 | 205.7387 | 213.62 | - | - | 743.0126 | 21.3029 | - | 2.5359 | - | 9.2194 | - | 34.7791 | 196.4 | - | 88.2 | 1183.57
Dallas | OR | 97338 | Salem, OR | Polk | Mid-Willamette - 4 | 4C | Portland General Electric | NW Natural Gas | 83831 | 2019 | 2017 ORSC | No | Yes | No Solar | No |  |  |  |  | 2019-03-01 | 44 | 78 | 101 | 42% | 4.7 | 7.6 | 9.1 | 938.69 | 78.22 | 1870 | 19550 | 1 | 4 | Single-family detached | No | Enclosed crawl space | 1870 | 30 | [7 empty] | 182.0, 44.0 | 2.5, 2.5 | 21.0, 23.1 | Between conditioned space and ambient, Between conditioned space and garage | 2047.0, 448.0 | 0.0, 0.0 | 23.0, 23.0 |  | 15.0, 58.0, 41.0, 78.0 | 0.3, 0.3, 0.3, 0.3 | 0.25, 0.25, 0.25, 0.25 |  |  |  | 30 | 9 |  |  | Conditioned area | 1 | 96 | Natural gas | AFUE | Fuel-fired air distribution heater |  | Garage or open crawl space | 1 | 3.4 | Electric | Heat pump | 65 | - | - | - | 210 | 56 | 76 | CFM @ 50 Pascals | 100.0, 100.0 | Conditioned space, Conditioned space | 8.0, 8.0 |  |  | 2.19 | ACH @ 50 Pascals | Supply Only | 100 | 205.6363 | 214.6962 | - | - | 743.0126 | 21.2964 | - | 2.5359 | - | 9.2242 | - | 34.7791 | 196.44 | - | 88.2 | 1183.61
Medford | OR | 97504 | Medford, OR | Jackson | Southern - 6 | 4C | Pacific Power | Avista | 83832 | 2019 | 2017 ORSC | No | No | No Solar | No |  |  |  |  | 2019-03-01 | 72 | 90 | 126 | 25% | 5.9 | 6.9 | 11.9 | 1177.01 | 98.08 | 2099 | 18891 | 1 | 4 | Single-family detached | No | Enclosed crawl space | 2099 | 38 | [7 empty] | - | - | - | - | 1780.0, 252.0 | 0.0, 0.0 | 23.0, 23.0 |  | 60.0, 31.0, 156.0, 50.0 | 0.35, 0.35, 0.35, 0.35 | 0.29, 0.29, 0.29, 0.29 |  |  |  | 35 | 9 |  |  | Attic | 1 | 8.2 | Electric | HSPF | Air-source heat pump |  | Garage or open crawl space | 1 | 0.99 | Natural gas | Instant water heater | - | Air-source heat pump | 14 | SEER | 566.73 | 209.9 | 64 | CFM @ 50 Pascals | 100.0, 100.0 | Attic, exposed, Attic, exposed | 8.0, 8.0 |  |  | 3.2 | ACH @ 50 Pascals | Exhaust Only | 100 | - | 3778.0779 | 974.9284 | 90.5925 | - | 12.8945 | 3.3274 | 9.0593 | - | 31.9035 | 31.4599 | 8.581 | 411.38 | 104.68 | 77.74 | 1422.77
Portland | OR | 97211 | Portland-Vancouver-Hillsboro, OR-WA | Multnomah | Portland Metro - 3 | 4C | Pacific Power | NW Natural Gas | 80518 | 2019 | 2017 ORSC | No | No | No Solar | No |  |  |  |  | 2019-03-01 | 67 | 94 | 127 | 29% | 6.2 | 8.1 | 11.3 | 1074.81 | 89.57 | 2701 | 22859 | 2 | 5 | Single-family detached | No | Enclosed crawl space | 1126.0, 302.0, 170.0 | 38.0, 59.0, 59.0 | [7 empty] | 139.0, 33.0 | 0.0, 0.0 | 21.0, 21.0 | Between conditioned space and ambient, Between conditioned space and garage | 2667.0, 297.0 | 0.0, 0.0 | 23.0, 23.0 |  | 102.300003, 157.0, 104.800003, 63.0 | 0.26, 0.26, 0.26, 0.26 | 0.3, 0.3, 0.3, 0.3 |  |  |  | 35 | 9 |  |  | Conditioned area | 1 | 96 | Natural gas | AFUE | Fuel-fired air distribution heater |  | Garage or open crawl space | 1 | 0.82 | Natural gas | Instant water heater | - | - | - | - | 546.9525 | 202.575 | 100 | CFM @ 50 Pascals | 100.0, 100.0 | Conditioned space, Conditioned space | 0.0, 0.0 |  |  | 2.75 | ACH @ 50 Pascals | Supply Only | 100 | 274.3866 | 315.1954 | - | 132.326 | - | 28.5144 | - | 13.2326 | - | 9.1894 | - | 8.334 | 262.03 | - | 110.28 | 1301.25
Beaverton | OR | 97076 | Portland-Vancouver-Hillsboro, OR-WA | Washington | Portland Metro - 3 | 4C | Portland General Electric | NW Natural Gas | 83853 | 2019 | 2017 ORSC | No | No | No Solar | No |  |  |  |  | 2019-03-01 | 65 | 100 | 131 | 35% | 6.1 | 8.5 | 11.6 | 1148.76 | 95.73 | 2832 | 27715 | 2 | 4 | Single-family detached | No | Enclosed crawl space | 1138.0, 556.0 | 30.0, 49.0 | [7 empty] | 344.0, 43.0 | 2.5, 2.5 | 21.0, 21.0 | Between conditioned space and ambient, Between conditioned space and garage | 3476.0, 439.0 | 0.0, 0.0 | 23.0, 23.0 |  | 64.0, 86.0, 198.0, 99.0 | 0.3, 0.3, 0.3, 0.3 | 0.28, 0.28, 0.28, 0.28 |  |  |  | 30 | 9 |  |  | Conditioned area | 1 | 95 | Natural gas | AFUE | Fuel-fired air distribution heater |  | Garage or open crawl space | 1 | 0.82 | Natural gas | Instant water heater | - | - | - | - | 198 | 78.9 | 92 | CFM @ 50 Pascals | 100.0, 100.0 | Conditioned space, Conditioned space | 8.0, 8.0 |  |  | 2.62 | ACH @ 50 Pascals | Supply Only | 100 | 312.8177 | 155.589 | - | 104.4311 | - | 31.8128 | - | 10.4431 | - | 8.7567 | - | 8.334 | 278.58 | - | 87.03 | 1393.68
Beaverton | OR | 97076 | Portland-Vancouver-Hillsboro, OR-WA | Washington | Portland Metro - 3 | 4C | Portland General Electric | NW Natural Gas | 83854 | 2019 | 2017 ORSC | No | No | No Solar | No |  |  |  |  | 2019-03-01 | 54 | 85 | 115 | 36% | 5.2 | 7.3 | 10.3 | 982.29 | 81.86 | 2322 | 22850 | 2 | 3 | Single-family detached | No | Enclosed crawl space | 1020.0, 282.0 | 30.0, 49.0 | [7 empty] | 287.0, 37.0 | 2.5, 2.5 | 21.0, 21.0 | Between conditioned space and ambient, Between conditioned space and garage | 2899.0, 371.0 | 0.0, 0.0 | 23.0, 23.0 |  | 84.0, 38.0, 182.0, 20.0 | 0.3, 0.3, 0.3, 0.3 | 0.28, 0.28, 0.28, 0.28 |  |  |  | 30 | 9 |  |  | Conditioned area | 1 | 95 | Natural gas | AFUE | Fuel-fired air distribution heater |  | Garage or open crawl space | 1 | 0.82 | Natural gas | Instant water heater | - | - | - | - | 196 | 78.9 | 88 | CFM @ 50 Pascals | 100.0, 100.0 | Conditioned space, Conditioned space | 8.0, 8.0 |  |  | 2.71 | ACH @ 50 Pascals | Supply Only | 100 | 249.3629 | 126.2569 | - | 87.9295 | - | 25.3672 | - | 8.7929 | - | 8.7645 | - | 8.334 | 222.33 | - | 73.28 | 1227.21
Bend | OR | 97702 | Bend, OR | Deschutes | Central - 8 | 5B | Pacific Power | Cascade Natural Gas | 83858 | 2019 | 2017 ORSC | No | No | No Solar | No |  |  |  |  | 2019-03-01 | 64 | 83 | 104 | 23% | 5.6 | 6.8 | 9 | 900.76 | 75.06 | 1851 | 16659 | 1 | 3 | Single-family detached | No | Enclosed crawl space | 1851 | 38 | [7 empty] | - | - | - | - | 1476.0, 315.0 | 0.0, 0.0 | 23.0, 23.0 |  | 48.0, 117.5, 25.0, 18.0 | 0.3, 0.3, 0.3, 0.3 | 0.3, 0.3, 0.3, 0.3 |  |  |  | 35.0, 0.0 | 9.0, 30.0 |  |  | Garage or open crawl space | 1 | 95 | Natural gas | AFUE | Fuel-fired air distribution heater |  | Garage or open crawl space | 1 | 0.93 | Natural gas | Instant water heater | - | - | - | - | 499.7701 | 185.1 | 121 | CFM @ 50 Pascals | 50.0, 50.0, 50.0, 50.0 | Enclosed crawl space, Enclosed crawl space, Attic, exposed, Attic, exposed | 8.0, 8.0, 8.0, 8.0 |  |  | 2.49 | ACH @ 50 Pascals | Supply Only | 100 | 330.5323 | 536.5332 | - | 92.8309 | - | 34.8844 | - | 9.2831 | - | 8.2746 | - | 7.005 | 288.65 | - | 65.03 | 1076.8
Bend | OR | 97703 | Bend, OR | Deschutes | Central - 8 | 5B | Pacific Power | Cascade Natural Gas | 82863 | 2019 | 2017 ORSC | No | No | No Solar | NEST Learning Thermostat |  |  |  |  | 2019-03-01 | 70 | 95 | 112 | 25% | 6.2 | 7.6 | 9.7 | 1006.95 | 83.91 | 2047 | 19134 | 2 | 3 | Single-family detached | No | Enclosed crawl space | 1336 | 38 | [7 empty] | 116.0, 6.0 | 0.0, 0.0 | 21.0, 21.0 | Between conditioned space and ambient, Between conditioned space and garage | 2218.0, 243.0 | 0.0, 0.0 | 23.0, 23.0 |  | 42.0, 41.0, 61.0, 148.800003 | 0.3, 0.3, 0.3, 0.3 | 0.3, 0.3, 0.3, 0.3 |  |  |  | 35 | 9 |  |  | Garage or open crawl space | 1 | 95 | Natural gas | AFUE | Fuel-fired air distribution heater |  | Garage or open crawl space | 1 | 0.94 | Natural gas | Instant water heater | - | - | - | - | 414.518 | 153.525 | 108 | CFM @ 50 Pascals | 50.0, 50.0, 50.0, 50.0 | Enclosed crawl space, Enclosed crawl space, Attic, exposed, Attic, exposed | 8.0, 8.0, 8.0, 8.0 |  |  | 2.98 | ACH @ 50 Pascals | Supply Only | 100 | 397.8319 | 622.7075 | - | 93.0553 | - | 41.9085 | - | 9.3055 | - | 8.231 | - | 7.005 | 344.95 | - | 65.19 | 1182.99
Portland | OR | 97229 | Portland-Vancouver-Hillsboro, OR-WA | Washington | Portland Metro - 3 | 4C | Portland General Electric | NW Natural Gas | 62294 | 2019 | 2017 ORSC | No | Yes | No Solar | No |  |  |  |  | 2019-03-01 | 62 | 99 | 131 | 37% | 5.8 | 8.3 | 11.6 | 1070.69 | 89.22 | 2827 | 27074 | 2 | 3 | Single-family detached | No | Enclosed crawl space | 1280.0, 419.0, 16.0 | 38.0, 59.0, 59.0 | [7 empty] | 126.0, 44.0 | 0.0, 0.0 | 21.0, 21.0 | Between conditioned space and ambient, Between conditioned space and garage | 2838.0, 440.0 | 0.0, 0.0 | 23.0, 23.0 |  | 101.0, 5.8, 107.0, 70.0, 146.5, 54.0, 17.799999, 5.2 | 0.3, 0.3, 0.3, 0.3, 0.3, 0.3, 0.3, 0.3 | 0.3, 0.3, 0.3, 0.3, 0.3, 0.3, 0.3, 0.3 |  |  |  | 38 | 11 |  |  | Conditioned area | 1 | 96 | Natural gas | AFUE | Fuel-fired air distribution heater |  | Garage or open crawl space | 1 | 0.97 | Natural gas | Instant water heater | - | - | - | - | 572.4675 | 212.025 | 86 | CFM @ 50 Pascals | 100.0, 100.0 | Conditioned space, Conditioned space | 0.0, 0.0 |  |  | 1.74 | ACH @ 50 Pascals | Supply Only | 100 | 302.637 | 152.3482 | - | 77.5887 | - | 30.7837 | - | 7.7589 | - | 8.762 | - | 8.334 | 269.73 | - | 64.66 | 1315.61
Portland | OR | 97215 | Portland-Vancouver-Hillsboro, OR-WA | Multnomah | Portland Metro - 3 | 4C | Portland General Electric | NW Natural Gas | 72245 | 2019 | 2017 ORSC | No | No | No Solar | No |  |  |  |  | 2019-03-01 | 69 | 102 | 118 | 32% | 6.1 | 8.3 | 10.5 | 1103.85 | 91.99 | 2401 | 24306 | 3 | 5 | Single-family detached | No | Enclosed crawl space | 712.0, 228.0, 101.0 | 38.0, 50.0, 50.0 | [7 empty] | 153.0, 20.0 | 0.0, 0.0 | 21.0, 21.0 | Between conditioned space and ambient, Between conditioned space and garage | 3141.0, 185.0 | 0.0, 0.0 | 23.0, 23.0 |  | 228.800003, 273.5, 164.0, 71.5 | 0.18, 0.18, 0.18, 0.18 | 0.27, 0.27, 0.27, 0.27 |  |  |  | - | 49 |  |  | Conditioned area | 1 | 97 | Natural gas | AFUE | Fuel-fired air distribution heater |  | Garage or open crawl space | 1 | 0.93 | Natural gas | Instant water heater | - | - | - | - | 486.2025 | 90.0375 | 100 | CFM @ 50 Pascals | 100.0, 100.0 | Conditioned space, Conditioned space | 0.0, 0.0 |  |  | 2.41 | ACH @ 50 Pascals | Supply Only | 100 | 330.0577 | 106.0962 | - | 120.3777 | - | 33.3679 | - | 12.0378 | - | 8.6026 | - | 8.334 | 287.05 | - | 100.32 | 1348.77
Portland | OR | 97229 | Portland-Vancouver-Hillsboro, OR-WA | Washington | Portland Metro - 3 | 4C | Portland General Electric | NW Natural Gas | 58401 | 2019 | 2017 ORSC | No | Yes | No Solar | No |  |  |  |  | 2019-03-01 | 76 | 121 | 147 | 37% | 7.2 | 10.3 | 13 | 1362.55 | 113.55 | 3330 | 36714 | 2 | 5 | Single-family detached | No | Enclosed crawl space | 1884.0, 491.0 | 38.0, 59.0 | [7 empty] | 141.0, 45.0 | 0.0, 0.0 | 21.0, 21.0 | Between conditioned space and ambient, Between conditioned space and garage | 3147.0, 450.0 | 0.0, 0.0 | 23.0, 23.0 |  | 157.800003, 12.0, 8.5, 285.0, 68.0, 47.0 | 0.3, 0.3, 0.3, 0.3, 0.3, 0.3 | 0.3, 0.3, 0.3, 0.3, 0.3, 0.3 |  |  |  | 38 | 11 |  |  | Conditioned area | 1 | 96 | Natural gas | AFUE | Fuel-fired air distribution heater |  | Garage or open crawl space | 1 | 0.97 | Natural gas | Instant water heater | - | Air conditioner | 13 | SEER | 674.3251 | 249.75 | 40 | CFM @ 50 Pascals | 100.0, 100.0 | Conditioned space, Conditioned space | 0.0, 0.0 |  |  | 1.41 | ACH @ 50 Pascals | Supply Only | 100 | 336.1223 | 171.0716 | 956.0733 | 112.0694 | - | 34.1961 | 3.263 | 11.2069 | - | 8.7668 | 34.7053 | 8.334 | 299.79 | 113.24 | 93.4 | 1607.47
Bend | OR | 97703 | Bend, OR | Deschutes | Central - 8 | 5B | Pacific Power | Cascade Natural Gas | 83859 | 2019 | 2017 ORSC | No | No | No Solar | No |  |  |  |  | 2019-03-01 | 83 | 101 | 111 | 18% | 7 | 8.1 | 9.6 | 1105.46 | 92.12 | 2022 | 18486 | 2 | 4 | Single-family detached | No | Enclosed crawl space | 1054.0, 301.0 | 30.0, 30.0 | [7 empty] | 129.0, 39.0 | 0.0, 0.0 | 21.0, 21.0 | Between conditioned space and ambient, Between conditioned space and garage | 2469.0, 394.0 | 0.0, 0.0 | 23.0, 23.0 |  | 45.0, 23.5, 77.5, 10.0, 90.0, 20.0, 20.0, 30.0 | 0.25, 0.25, 0.25, 0.25, 0.25, 0.25, 0.25, 0.25 | 0.2, 0.2, 0.2, 0.2, 0.2, 0.2, 0.2, 0.2 |  |  |  | 30 | 9 |  |  | Garage or open crawl space | 1 | 95 | Natural gas | AFUE | Fuel-fired air distribution heater |  | Garage or open crawl space | 1 | 0.6 | Natural gas | Conventional | 50 | - | - | - | 409.5 | 75.8 | 96 | CFM @ 50 Pascals | 50.0, 50.0, 100.0 | Exterior wall, Attic, exposed, Attic, exposed | 8.0, 8.0, 8.0 |  |  | 2.98 | ACH @ 50 Pascals | Exhaust Only | 100 | 423.3094 | 622.4328 | - | 186.7036 | - | 44.4553 | - | 18.6704 | - | 8.1594 | - | 7.005 | 362.73 | - | 130.79 | 1281.5
Portland | OR | 97229 | Portland-Vancouver-Hillsboro, OR-WA | Washington | Portland Metro - 3 | 4C | Portland General Electric | NW Natural Gas | 58675 | 2019 | 2017 ORSC | No | Yes | No Solar | No |  |  |  |  | 2019-03-01 | 78 | 125 | 157 | 37% | 7.2 | 10.4 | 13.9 | 1330.9 | 110.91 | 3667 | 37471 | 2 | 5 | Single-family detached | No | Enclosed crawl space | 1896.0, 688.0 | 38.0, 59.0 | [7 empty] | 160.0, 54.0 | 0.0, 0.0 | 21.0, 21.0 | Between conditioned space and ambient, Between conditioned space and garage | 3368.0, 540.0 | 0.0, 0.0 | 23.0, 23.0 |  | 234.899994, 302.0, 77.5, 29.299999 | 0.3, 0.3, 0.3, 0.3 | 0.3, 0.3, 0.3, 0.3 |  |  |  | 38 | 11 |  |  | Conditioned area | 1 | 96 | Natural gas | AFUE | Fuel-fired air distribution heater |  | Garage or open crawl space | 1 | 0.97 | Natural gas | Instant water heater | - | - | - | - | 742.5675 | 275.025 | 72 | CFM @ 50 Pascals | 100.0, 100.0 | Conditioned space, Conditioned space | 0.0, 0.0 |  |  | 1.81 | ACH @ 50 Pascals | Supply Only | 100 | 378.1898 | 190.6742 | - | 111.0967 | - | 38.4697 | - | 11.1097 | - | 8.7627 | - | 8.334 | 337.1 | - | 92.59 | 1575.82
Portland | OR | 97229 | Portland-Vancouver-Hillsboro, OR-WA | Washington | Portland Metro - 3 | 4C | Portland General Electric | NW Natural Gas | 51741 | 2019 | 2017 ORSC | No | Yes | No Solar | No |  |  |  |  | 2019-03-01 | 68 | 107 | 140 | 35% | 6.4 | 9.1 | 12.4 | 1191.21 | 99.27 | 3123 | 29864 | 2 | 5 | Single-family detached | No | Enclosed crawl space | 1252.0, 450.0, 173.0 | 38.0, 59.0, 59.0 | [7 empty] | 131.0, 35.0 | 0.0, 0.0 | 21.0, 21.0 | Between conditioned space and ambient, Between conditioned space and garage | 3047.0, 350.0 | 0.0, 0.0 | 23.0, 23.0 |  | 119.5, 21.0, 10.5, 195.0, 61.599998, 115.800003 | 0.3, 0.3, 0.3, 0.3, 0.3, 0.3 | 0.3, 0.3, 0.3, 0.3, 0.3, 0.3 |  |  |  | 35 | 9 |  |  | Conditioned area | 1 | 96 | Natural gas | AFUE | Fuel-fired air distribution heater |  | Garage or open crawl space | 1 | 0.99 | Natural gas | Instant water heater | - | - | - | - | 632.4075 | 234.225 | 33 | CFM @ 50 Pascals | 100.0, 100.0 | Conditioned space, Conditioned space | 0.0, 0.0 |  |  | 2.21 | ACH @ 50 Pascals | Supply Only | 100 | 304.5776 | 158.7188 | - | 108.8448 | - | 30.9995 | - | 10.8845 | - | 8.7774 | - | 8.334 | 272.09 | - | 90.71 | 1436.13
Bend | OR | 97702 | Bend, OR | Deschutes | Central - 8 | 5B | Pacific Power | Cascade Natural Gas | 83862 | 2019 | 2017 ORSC | No | No | No Solar | No |  |  |  |  | 2019-03-01 | 66 | 77 | 77 | 14% | 5.3 | 6.1 | 6.7 | 805.64 | 67.14 | 1200 | 12418 | 2 | 2 | Single-family detached | No | Enclosed crawl space | 934 | 38 | [7 empty] | 49.0, 13.0 | 0.0, 0.0 | 21.0, 21.0 | Between conditioned space and ambient, Between conditioned space and garage | 1661.0, 297.0, 294.0 | 0.0, 0.0, 0.0 | 23.0, 23.0, 23.0 |  | 127.199997, 13.3, 80.0, 40.5 | 0.21, 0.21, 0.21, 0.21 | 0.27, 0.27, 0.27, 0.27 |  |  |  | 35.0, 0.0 | 9.0, 30.0 |  |  | Garage or open crawl space | 1 | 96 | Natural gas | AFUE | Fuel-fired air distribution heater |  | Garage or open crawl space | 1 | 0.62 | Natural gas | Conventional | 50 | - | - | - | 243 | 90 | 46 | CFM @ 50 Pascals | 50.0, 50.0, 50.0, 50.0 | Enclosed crawl space, Enclosed crawl space, Attic, exposed, Attic, exposed | 8.0, 8.0, 8.0, 8.0 |  |  | 3.74 | ACH @ 50 Pascals | Supply Only | 100 | 342.4796 | 186.3103 | - | 145.0127 | - | 34.8838 | - | 14.5013 | - | 7.4361 | - | 7.005 | 259.4 | - | 101.58 | 981.68
Portland | OR | 97229 | Portland-Vancouver-Hillsboro, OR-WA | Washington | Portland Metro - 3 | 4C | Portland General Electric | NW Natural Gas | 58676 | 2019 | 2017 ORSC | No | Yes | No Solar | No |  |  |  |  | 2019-03-01 | 76 | 119 | 154 | 36% | 7.1 | 10.1 | 13.5 | 1316.52 | 109.71 | 3545 | 35938 | 2 | 6 | Single-family detached | No | Enclosed crawl space | 1633.0, 577.0, 18.0 | 38.0, 50.0, 50.0 | [7 empty] | 149.0, 47.0 | 0.0, 0.0 | 21.0, 21.0 | Between conditioned space and ambient, Between conditioned space and garage | 3239.0, 470.0, 30.0 | 0.0, 0.0, 0.0 | 23.0, 23.0, 23.0 |  | 143.300003, 309.0, 77.0, 16.0 | 0.3, 0.3, 0.3, 0.3 | 0.3, 0.3, 0.3, 0.3 |  |  |  | 38.0, 0.0 | 11.0, 30.0 |  |  | Conditioned area | 1 | 96 | Natural gas | AFUE | Fuel-fired air distribution heater |  | Garage or open crawl space | 1 | 0.97 | Natural gas | Instant water heater | - | - | - | - | 717.8625 | 265.875 | 56 | CFM @ 50 Pascals | 100.0, 100.0 | Conditioned space, Conditioned space | 0.0, 0.0 |  |  | 1.66 | ACH @ 50 Pascals | Supply Only | 100 | 334.9274 | 177.5816 | - | 126.9787 | - | 34.0988 | - | 12.6979 | - | 8.7853 | - | 8.334 | 299.57 | - | 105.82 | 1561.44
Portland | OR | 97229 | Portland-Vancouver-Hillsboro, OR-WA | Washington | Portland Metro - 3 | 4C | Portland General Electric | NW Natural Gas | 58400 | 2019 | 2017 ORSC | No | Yes | No Solar | No |  |  |  |  | 2019-03-01 | 78 | 123 | 149 | 36% | 7.3 | 10.5 | 13.2 | 1377.5 | 114.79 | 3408 | 32869 | 3 | 5 | Single-family detached | No | Enclosed crawl space | 1234.0, 448.0, 30.0 | 38.0, 50.0, 50.0 | [7 empty] | 230.0, 44.0 | 0.0, 0.0 | 21.0, 21.0 | Between conditioned space and ambient, Between conditioned space and garage | 3222.0, 440.0, 639.0 | 0.0, 0.0, 0.0 | 23.0, 23.0, 23.0 |  | 137.0, 6.3, 128.0, 70.0, 128.0, 38.0, 14.0, 21.299999, 2.7 | 0.3, 0.3, 0.3, 0.3, 0.3, 0.3, 0.3, 0.3, 0.3 | 0.3, 0.3, 0.3, 0.3, 0.3, 0.3, 0.3, 0.3, 0.3 |  |  |  | 38 | 11 |  |  | Conditioned area | 1 | 96 | Natural gas | AFUE | Fuel-fired air distribution heater |  | Garage or open crawl space | 1 | 0.97 | Natural gas | Instant water heater | - | Air conditioner | 13 | SEER | 690.1201 | 255.6 | 100 | CFM @ 50 Pascals | 100.0, 100.0 | Conditioned space, Conditioned space | 0.0, 0.0 |  |  | 1.93 | ACH @ 50 Pascals | Supply Only | 100 | 354.0265 | 181.6098 | 850.0116 | 113.1838 | - | 36.0225 | 2.9011 | 11.3184 | - | 8.7703 | 34.7053 | 8.334 | 315.93 | 100.68 | 94.33 | 1622.42
Portland | OR | 97217 | Portland-Vancouver-Hillsboro, OR-WA | Multnomah | Portland Metro - 3 | 4C | Pacific Power | NW Natural Gas | 73570 | 2019 | 2017 ORSC | No | No | No Solar | No |  |  |  |  | 2019-03-01 | 57 | 71 | 92 | 20% | 5.1 | 6 | 8.3 | 870.98 | 72.58 | 1561 | 13477 | 2 | 3 | Single-family detached | No | Enclosed crawl space | 630.0, 209.0, 129.0 | 30.0, 30.0, 30.0 | [7 empty] | 114.0, 30.0 | 0.0, 0.0 | 21.0, 21.0 | Between conditioned space and ambient, Between conditioned space and garage | 2322.0, 270.0 | 0.0, 0.0 | 23.0, 23.0 |  | 53.700001, 78.5, 171.300003, 73.800003 | 0.36, 0.36, 0.36, 0.36 | 0.28, 0.28, 0.28, 0.28 |  |  |  | 19 | 12.3 |  |  | Garage or open crawl space | 1 | 95.5 | Natural gas | AFUE | Fuel-fired air distribution heater |  | Garage or open crawl space | 1 | 0.93 | Natural gas | Instant water heater | - | Air conditioner | 13 | SEER | 316.1025 | 117.075 | 94 | CFM @ 50 Pascals | 50.0, 50.0, 50.0, 50.0 | Enclosed crawl space, Enclosed crawl space, Attic, exposed, Attic, exposed | 8.0, 8.0, 8.0, 8.0 |  |  | 3.43 | ACH @ 50 Pascals | Exhaust Only | 100 | 276.9827 | 200.2483 | 742.4531 | 85.7681 | - | 28.3817 | 2.534 | 8.5768 | - | 8.8736 | 31.4599 | 8.334 | 251.85 | 79.72 | 71.48 | 1097.42
Redmond | OR | 97756 | Bend, OR | Deschutes | Central - 8 | 5B | Pacific Power | Cascade Natural Gas | 76376 | 2019 | 2017 ORSC | No | No | No Solar | No |  |  |  |  | 2019-03-01 | 79 | 98 | 107 | 18% | 6.6 | 7.7 | 9.3 | 1026.26 | 85.52 | 1940 | 22260 | 1 | 3 | Single-family detached | No | Enclosed crawl space | 1940 | 38 | [7 empty] | - | - | - | - | 1810.0, 207.0, 172.0 | 0.0, 0.0, 0.0 | 23.0, 23.0, 23.0 |  | 55.0, 35.0, 138.5, 63.0 | 0.3, 0.3, 0.3, 0.3 | 0.3, 0.3, 0.3, 0.3 |  |  |  | 35.0, 0.0 | 9.0, 49.0 |  |  | Garage or open crawl space | 1 | 95 | Natural gas | AFUE | Fuel-fired air distribution heater |  | Garage or open crawl space | 1 | 0.62 | Natural gas | Conventional | 50 | - | - | - | 523.8 | 194 | 93 | CFM @ 50 Pascals | 50.0, 50.0, 50.0, 50.0 | Enclosed crawl space, Enclosed crawl space, Attic, exposed, Attic, exposed | 8.0, 8.0, 8.0, 8.0 |  |  | 3.07 | ACH @ 50 Pascals | Supply Only | 100 | 418.7042 | 631.4304 | - | 153.7266 | - | 44.0255 | - | 15.3727 | - | 8.1879 | - | 7.005 | 360.48 | - | 107.69 | 1202.3
Forest Grove | OR | 97116 | Portland-Vancouver-Hillsboro, OR-WA | Washington | Portland Metro - 3 | 4C | Forest Grove Light & Power | NW Natural Gas | 82451 | 2019 | 2017 ORSC | No | No | No Solar | NEST Learning Thermostat |  |  |  |  | 2019-03-01 | 77 | 102 | 141 | 24% | 3.1 | 4.6 | 6.2 | 931.73 | 77.64 | 3155 | 29218 | 2 | 4 | Single-family detached | No | Enclosed crawl space | 1473.0, 338.0 | 38.0, 38.0 | [7 empty] | 145.0, 34.0 | 0.0, 0.0 | 21.0, 21.0 | Between conditioned space and ambient, Between conditioned space and garage | 2863.0, 306.0 | 0.0, 0.0 | 23.0, 23.0 |  | 81.0, 203.0, 88.0, 88.0 | 0.3, 0.3, 0.3, 0.3 | 0.3, 0.3, 0.3, 0.3 |  |  |  | 35 | 9 |  |  | Garage or open crawl space | 1 | 96 | Natural gas | AFUE | Fuel-fired air distribution heater |  | Garage or open crawl space | 1 | 0.82 | Natural gas | Instant water heater | - | Air conditioner | 13 | SEER | 638.8876 | 236.625 | 123 | CFM @ 50 Pascals | 50.0, 50.0, 50.0, 50.0 | Enclosed crawl space, Enclosed crawl space, Attic, exposed, Attic, exposed | 8.0, 8.0, 8.0, 8.0 |  |  | 2.4 | ACH @ 50 Pascals | Supply Only | 100 | 365.1622 | 583.757 | 1075.1544 | 111.0336 | - | 38.5086 | 3.6695 | 11.1034 | - | 8.8208 | 18.069 | 8.334 | 339.68 | 66.3 | 92.54 | 1304.69
Corvallis | OR | 97333 | Corvallis, OR | Benton | Southern Willamette - 5 | 4C | Pacific Power | NW Natural Gas | 83870 | 2019 | 2017 ORSC | No | No | No Solar | No |  |  |  |  | 2019-03-01 | 66 | 93 | 116 | 28% | 6.1 | 7.9 | 10.3 | 1057.41 | 88.12 | 2338 | 23995 | 2 | 4 | Single-family detached | No | Enclosed crawl space | 1028.0, 282.0 | 38.0, 67.0 | [7 empty] | 273.0, 46.0 | 1.5, 1.5 | 23.0, 23.0 | Between conditioned space and ambient, Between conditioned space and garage | 2730.0, 450.0 | 0.0, 0.0 | 23.0, 23.0 |  | 44.0, 173.0, 73.0, 132.0 | 0.3, 0.3, 0.3, 0.3 | 0.29, 0.29, 0.29, 0.29 |  |  |  | 38 | 11 |  |  | Conditioned area | 1 | 95 | Natural gas | AFUE | Fuel-fired air distribution heater |  | Garage or open crawl space | 1 | 0.62 | Natural gas | Conventional | 50 | - | - | - | 216 | 45 | 122 | CFM @ 50 Pascals | 100.0, 100.0 | Conditioned space, Conditioned space | 8.0, 8.0 |  |  | 2.86 | ACH @ 50 Pascals | Supply Only | 100 | 281.5033 | 270.1233 | - | 165.9469 | - | 29.0723 | - | 16.5947 | - | 9.0502 | - | 8.334 | 263.11 | - | 138.3 | 1283.85
Molalla | OR | 97038 | Portland-Vancouver-Hillsboro, OR-WA | Clackamas | Portland Metro - 3 | 4C | Portland General Electric | NW Natural Gas | 75688 | 2019 | 2017 ORSC | No | No | No Solar | No |  |  |  |  | 2019-03-08 | 35 | 58 | 87 | 36% | 3.9 | 5.9 | 7.8 | 784.23 | 65.35 | 1393 | 13676 | 1 | 3 | Single-family detached | No | Enclosed crawl space | 1393 | 30 | [7 empty] | 136.0, 34.0 | 1.5, 1.5 | 21.0, 21.0 | Between conditioned space and ambient, Between conditioned space and garage | 1677.0, 344.0 | 0.0, 0.0 | 21.0, 21.0 |  | 66.0, 30.0, 4.0, 25.0 | 0.3, 0.3, 0.3, 0.3 | 0.24, 0.24, 0.24, 0.24 |  |  |  | 30 | 9 |  |  | Conditioned area | 1 | 96 | Natural gas | AFUE | Fuel-fired air distribution heater |  | Garage or open crawl space | 1 | 2.7 | Electric | Heat pump | 50 | - | - | - | 177 | 43 | 56 | CFM @ 50 Pascals | 75.0, 75.0, 25.0, 25.0 | Conditioned space, Conditioned space, Attic, under insulation, Attic, under insulation | 8.0, 8.0, 8.0, 8.0 |  |  | 3.22 | ACH @ 50 Pascals | Supply Only | 100 | 152.6317 | 213.5282 | - | - | 818.3203 | 15.9919 | - | 2.7929 | - | 9.5188 | - | 34.7791 | 152.22 | - | 97.13 | 1029.15
Eugene | OR | 97408 | Eugene-Springfield, OR | Lane | Southern Willamette - 5 | 4C | Eugene Water & Electric Board | NW Natural Gas | 82998 | 2019 | 2017 ORSC | No | No | No Solar | NEST Thermostat E |  |  |  |  | 2019-03-08 | 60 | 78 | 100 | 22% | 2.6 | 3.6 | 4.4 | 834.41 | 69.53 | 1829 | 16744 | 1 | 3 | Single-family detached | No | Enclosed crawl space | 1829 | 30 | [7 empty] | - | - | - | - | 1547.0, 410.0 | 0.0, 0.0 | 23.0, 23.0 |  | 139.699997, 22.299999, 42.0, 54.799999 | 0.29, 0.29, 0.29, 0.29 | 0.3, 0.3, 0.3, 0.3 |  |  |  | 35 | 9 |  |  | Garage or open crawl space | 1 | 95 | Natural gas | AFUE | Fuel-fired air distribution heater |  | Garage or open crawl space | 1 | 0.94 | Natural gas | Instant water heater | - | Air conditioner | 14 | SEER | 493.83 | 182.9 | 105 | CFM @ 50 Pascals | 100.0, 100.0 | Enclosed crawl space, Enclosed crawl space | 8.0, 8.0 |  |  | 3.05 | ACH @ 50 Pascals | Exhaust Only | 100 | 321.7734 | 491.2044 | 416.6997 | 78.4984 | - | 33.8538 | 1.4222 | 7.8498 | - | 9.1456 | 25.0627 | 8.334 | 309.61 | 35.64 | 65.42 | 1181.09
Bend | OR | 97702 | Bend, OR | Deschutes | Central - 8 | 5B | Pacific Power | Cascade Natural Gas | 82856 | 2019 | 2017 ORSC | No | No | No Solar | No |  |  |  |  | 2019-03-08 | 80 | 108 | 124 | 16% | 6.9 | 8.3 | 10.5 | 1387.77 | 115.65 | 1709 | 17047 | 3 | 3 | Duplex, single unit | No | Enclosed crawl space | 476.0, 378.0, 39.0 | 38.0, 38.0, 38.0 | [7 empty] | 125.0, 20.0, 40.0 | 0.0, 0.0, 0.0 | 21.0, 21.0, 21.0 | Between conditioned space and ambient, Between conditioned space and garage, Between cond and another cond unit (adiabatic) | 1950.0, 160.0, 670.0, 191.0 | 0.0, 0.0, 0.0, 0.0 | 23.0, 23.0, 23.0, 23.0 |  | 228.0, 54.0, 113.0, 28.5 | 0.35, 0.35, 0.35, 0.35 | 0.26, 0.26, 0.26, 0.26 |  |  |  | 35 | 9 |  |  | Conditioned area | 1 | 12.2 | Electric | HSPF | Air-source heat pump |  | Garage or open crawl space | 1 | 0.95 | Electric | Conventional | 50 | Air-source heat pump | 17.7 | SEER | - | - | - | - | - | - | - |  |  | 4.52 | ACH @ 50 Pascals | Exhaust Only | 100 | - | 4227.2241 | 521.9388 | - | 2969.9988 | 14.4274 | 1.7814 | 10.1365 | - | 32.7061 | 31.4599 | 32.1413 | 471.86 | 56.04 | 325.8 | 1513.53
Bend | OR | 97702 | Bend, OR | Deschutes | Central - 8 | 5B | Pacific Power | Cascade Natural Gas | 82857 | 2019 | 2017 ORSC | No | No | No Solar | No |  |  |  |  | 2019-03-08 | 78 | 108 | 124 | 18% | 6.7 | 8.3 | 10.5 | 1361.4 | 113.45 | 1709 | 17047 | 3 | 3 | Duplex, single unit | No | Enclosed crawl space | 476.0, 378.0, 39.0 | 38.0, 38.0, 38.0 | [7 empty] | 125.0, 20.0, 40.0 | 0.0, 0.0, 0.0 | 21.0, 21.0, 21.0 | Between conditioned space and ambient, Between conditioned space and garage, Between cond and another cond unit (adiabatic) | 1950.0, 160.0, 670.0, 191.0 | 0.0, 0.0, 0.0, 0.0 | 23.0, 23.0, 23.0, 23.0 |  | 228.0, 54.0, 113.0, 28.5 | 0.35, 0.35, 0.35, 0.35 | 0.26, 0.26, 0.26, 0.26 |  |  |  | 35 | 9 |  |  | Conditioned area | 1 | 12.2 | Electric | HSPF | Air-source heat pump |  | Garage or open crawl space | 1 | 0.95 | Electric | Conventional | 50 | Air-source heat pump | 17.7 | SEER | - | - | - | - | - | - | - |  |  | 3.72 | ACH @ 50 Pascals | Exhaust Only | 100 | - | 4009.5493 | 531.4529 | - | 2969.9988 | 13.6845 | 1.8138 | 10.1365 | - | 32.5978 | 31.4599 | 32.0812 | 446.08 | 57.06 | 325.19 | 1487.16
Molalla | OR | 97038 | Portland-Vancouver-Hillsboro, OR-WA | Clackamas | Portland Metro - 3 | 4C | Portland General Electric | NW Natural Gas | 77370 | 2019 | 2017 ORSC | No | No | No Solar | No |  |  |  |  | 2019-03-08 | 77 | 88 | 123 | 12% | 6.6 | 7.3 | 10.9 | 1182.57 | 98.55 | 2557 | 21735 | 2 | 4 | Single-family detached | No | Enclosed crawl space | 1373.0, 341.0 | 38.0, 38.0 | [7 empty] | 159.0, 22.0 | 0.0, 0.0 | 21.0, 21.0 | Between conditioned space and ambient, Between conditioned space and garage | 2551.0, 178.0 | 0.0, 0.0 | 23.0, 23.0 |  | 151.699997, 64.0, 32.0, 100.0 | 0.3, 0.3, 0.3, 0.3 | 0.3, 0.3, 0.3, 0.3 |  |  |  | 35.0, 0.0 | 9.0, 30.0 |  |  | Garage or open crawl space | 1 | 96 | Natural gas | AFUE | Fuel-fired air distribution heater |  | Garage or open crawl space | 1 | 0.62 | Natural gas | Conventional | 50 | - | - | - | 517.7925 | 191.775 | 117 | CFM @ 50 Pascals | 50.0, 50.0, 5.0, 5.0, 45.0, 45.0 | Attic, exposed, Attic, exposed, Garage, Garage, Enclosed crawl space, Enclosed crawl space | 8.0, 8.0, 8.0, 8.0, 8.0, 8.0 |  |  | 3.5 | ACH @ 50 Pascals | Exhaust Only | 100 | 352.7722 | 240.9202 | - | 183.5143 | - | 36.0995 | - | 18.3514 | - | 8.9173 | - | 8.334 | 321.91 | - | 152.94 | 1427.49
Bend | OR | 97703 | Bend, OR | Deschutes | Central - 8 | 5B | Pacific Power | Cascade Natural Gas | 82860 | 2019 | 2017 ORSC | No | No | No Solar | No |  |  |  |  | 2019-03-08 | 110 | 139 | 145 | 20% | 9.1 | 11.1 | 12.5 | 1416.5 | 118.04 | 2849 | 28329 | 2 | 5 | Single-family detached | No | Enclosed crawl space | 1897.0, 254.0, 13.0 | 38.0, 38.0, 38.0 | [7 empty] | 84.0, 36.0 | 0.0, 0.0 | 21.0, 21.0 | Between conditioned space and ambient, Between conditioned space and garage | 3159.0, 378.0 | 0.0, 0.0 | 23.0, 23.0 |  | 272.5, 187.800003, 63.799999, 82.5 | 0.3, 0.3, 0.3, 0.3 | 0.29, 0.29, 0.29, 0.29 |  |  |  | 39 | 11 |  |  | Garage or open crawl space | 1 | 96 | Natural gas | AFUE | Fuel-fired air distribution heater |  | Garage or open crawl space | 1 | 0.68 | Natural gas | Conventional | 50 | Air conditioner | 13 | SEER | 576.9225 | 213.675 | 148 | CFM @ 50 Pascals | 50.0, 50.0, 50.0, 50.0 | Enclosed crawl space, Enclosed crawl space, Attic, exposed, Attic, exposed | 8.0, 8.0, 8.0, 8.0 |  |  | 2.65 | ACH @ 50 Pascals | Supply Only | 100 | 620.5997 | 291.1275 | 1125.8148 | 183.6716 | - | 63.0536 | 3.8424 | 18.3672 | - | 7.3757 | 31.4599 | 7.005 | 465.06 | 120.88 | 128.66 | 1592.54
Bend | OR | 97703 | Bend, OR | Deschutes | Central - 8 | 5B | Pacific Power | Cascade Natural Gas | 83448 | 2019 | 2017 ORSC | No | No | No Solar | No |  |  |  |  | 2019-03-08 | 96 | 113 | 150 | 16% | 9.1 | 10 | 13 | 1565.19 | 130.43 | 2977 | 28377 | 2 | 4 | Townhouse, end unit | No | Enclosed crawl space | 1691 | 30 | [7 empty] | 144.0, 40.0 | 0.0, 0.0 | 21.0, 21.0 | Between conditioned space and ambient, Between conditioned space and garage | 2193.0, 571.0, 365.0 | 0.0, 0.0, 0.0 | 23.0, 21.0, 21.0 |  | 30.5, 112.800003, 175.0, 50.5, 104.5 | 0.3, 0.3, 0.3, 0.3, 0.3 | 0.3, 0.3, 0.3, 0.3, 0.3 |  |  |  | 30 | 9 |  |  | Conditioned area | 1 | 95 | Natural gas | AFUE | Fuel-fired air distribution heater |  | Conditioned area | 1 | 0.83 | Electric | Conventional | 80 | - | - | - | 602.843 | 111.638 | 135 | CFM @ 50 Pascals | 50.0, 100.0, 50.0 | Conditioned space, Conditioned space, Enclosed crawl space | 8.0, 8.0, 8.0 |  |  | 3.25 | ACH @ 50 Pascals | Exhaust Only | 100 | 482.3368 | 546.1588 | - | - | 4007.988 | 50.0977 | - | 13.6791 | - | 7.9013 | - | 31.5358 | 395.84 | - | 431.38 | 1741.23
Bend | OR | 97702 | Bend, OR | Deschutes | Central - 8 | 5B | Pacific Power | Cascade Natural Gas | 72591 | 2019 | 2017 ORSC | No | No | No Solar | No |  |  |  |  | 2019-03-08 | 80 | 106 | 135 | 24% | 7.1 | 8.6 | 11.7 | 1134.44 | 94.54 | 2615 | 22252 | 2 | 4 | Single-family detached | No | Enclosed crawl space | 1028.0, 597.0 | 38.0, 38.0 | [7 empty] | 97.0, 50.0 | 0.0, 0.0 | 21.0, 21.0 | Between conditioned space and ambient, Between conditioned space and garage | 2217.0, 450.0 | 0.0, 0.0 | 23.0, 23.0 |  | 107.0, 145.5, 18.0 | 0.25, 0.25, 0.25 | 0.24, 0.24, 0.24 |  |  |  | 35 | 9 |  |  | Garage or open crawl space | 1 | 95 | Natural gas | AFUE | Fuel-fired air distribution heater |  | Garage or open crawl space | 1 | 0.93 | Natural gas | Instant water heater | - | - | - | - | 529.538 | 196.125 | 121 | CFM @ 50 Pascals | 50.0, 50.0, 50.0, 50.0 | Enclosed crawl space, Enclosed crawl space, Attic, exposed, Attic, exposed | 8.0, 8.0, 8.0, 8.0 |  |  | 3.53 | ACH @ 50 Pascals | Supply Only | 100 | 425.3241 | 649.0106 | - | 111.8094 | - | 44.7475 | - | 11.1809 | - | 8.2014 | - | 7.005 | 366.99 | - | 78.32 | 1310.48
Medford | OR | 97504 | Medford, OR | Jackson | Southern - 6 | 4C | Pacific Power | Avista | 83777 | 2019 | 2017 ORSC | No | No | No Solar | No |  |  |  |  | 2019-03-08 | 60 | 79 | 99 | 23% | 5.5 | 6.9 | 8.9 | 971.42 | 80.95 | 1800 | 16668 | 1 | 3 | Single-family detached | No | Enclosed crawl space | 1800 | 38 | [7 empty] | - | - | - | - | 1752.0, 297.0 | 0.0, 0.0 | 23.0, 23.0 |  | 43.0, 57.0, 59.0, 132.0 | 0.3, 0.3, 0.3, 0.3 | 0.26, 0.26, 0.26, 0.26 |  |  |  | 35.0, 0.0 | 9.0, 30.0 |  |  | Attic | 1 | 96.2 | Natural gas | AFUE | Fuel-fired air distribution heater |  | Garage or open crawl space | 1 | 0.97 | Natural gas | Instant water heater | - | Air conditioner | 13.5 | SEER | 486 | 180 | 52 | CFM @ 50 Pascals | 100.0, 100.0 | Attic, exposed, Attic, exposed | 8.0, 8.0 |  |  | 3.2 | ACH @ 50 Pascals | Exhaust Only | 100 | 286.7749 | 175.7081 | 945.7953 | 85.1512 | - | 29.2772 | 3.228 | 8.5151 | - | 9.0317 | 31.4599 | 8.581 | 264.42 | 101.55 | 73.07 | 1217.18
Bend | OR | 97702 | Bend, OR | Deschutes | Central - 8 | 5B | Pacific Power | Cascade Natural Gas | 83794 | 2019 | 2017 ORSC | No | No | No Solar | No |  |  |  |  | 2019-03-08 | 85 | 96 | 115 | 11% | 6.9 | 7.6 | 9.9 | 1070.2 | 89.18 | 2114 | 17961 | 2 | 3 | Single-family detached | No | Enclosed crawl space | 106.0, 838.0, 422.0 | 30.0, 30.0, 30.0 | [7 empty] | 111.0, 47.0 | 0.0, 0.0 | 21.0, 21.0 | Between conditioned space and ambient, Between conditioned space and garage | 2223.0, 428.0 | 0.0, 0.0 | 21.0, 21.0 |  | 10.0, 57.5, 70.0, 12.5, 55.5, 36.0, 52.0, 24.0 | 0.2, 0.2, 0.2, 0.2, 0.2, 0.2, 0.2, 0.2 | 0.25, 0.25, 0.25, 0.25, 0.25, 0.25, 0.25, 0.25 |  |  |  | 30 | 9 |  |  | Attic | 1 | 95 | Natural gas | AFUE | Fuel-fired air distribution heater |  | Garage or open crawl space | 1 | 0.6 | Natural gas | Conventional | 50 | - | - | - | 428.1 | 79.3 | 96 | CFM @ 50 Pascals | 50.0, 100.0, 50.0 | Attic, exposed, Attic, exposed, Exterior wall | 8.0, 8.0, 8.0 |  |  | 2.88 | ACH @ 50 Pascals | Exhaust Only | 100 | 448.3765 | 502.4158 | - | 182.7421 | - | 46.5524 | - | 18.2742 | - | 7.8914 | - | 7.005 | 367.36 | - | 128.01 | 1246.24
Bend | OR | 97702 | Bend, OR | Deschutes | Central - 8 | 5B | Pacific Power | Cascade Natural Gas | 83795 | 2019 | 2017 ORSC | No | No | No Solar | No |  |  |  |  | 2019-03-08 | 85 | 96 | 115 | 11% | 7 | 7.6 | 9.9 | 1074.75 | 89.56 | 2114 | 17961 | 2 | 3 | Single-family detached | No | Enclosed crawl space | 106.0, 838.0, 422.0 | 30.0, 30.0, 30.0 | [7 empty] | 111.0, 47.0 | 0.0, 0.0 | 21.0, 21.0 | Between conditioned space and ambient, Between conditioned space and garage | 2223.0, 428.0 | 0.0, 0.0 | 21.0, 21.0 |  | 10.0, 57.5, 70.0, 12.5, 55.5, 36.0, 52.0, 24.0 | 0.2, 0.2, 0.2, 0.2, 0.2, 0.2, 0.2, 0.2 | 0.25, 0.25, 0.25, 0.25, 0.25, 0.25, 0.25, 0.25 |  |  |  | 30 | 9 |  |  | Attic | 1 | 95 | Natural gas | AFUE | Fuel-fired air distribution heater |  | Garage or open crawl space | 1 | 0.6 | Natural gas | Conventional | 50 | - | - | - | 428.1 | 79.3 | 102 | CFM @ 50 Pascals | 50.0, 100.0, 50.0 | Attic, exposed, Attic, exposed, Exterior wall | 8.0, 8.0, 8.0 |  |  | 2.6 | ACH @ 50 Pascals | Exhaust Only | 100 | 444.9543 | 567.6244 | - | 182.7421 | - | 46.4327 | - | 18.2742 | - | 8.011 | - | 7.005 | 371.97 | - | 128.01 | 1250.79
Bend | OR | 97701 | Bend, OR | Deschutes | Central - 8 | 5B | Pacific Power | Cascade Natural Gas | 83797 | 2019 | 2017 ORSC | No | No | No Solar | No |  |  |  |  | 2019-03-08 | 85 | 96 | 115 | 11% | 7 | 7.6 | 9.9 | 1074.2 | 89.52 | 2114 | 17961 | 2 | 3 | Single-family detached | No | Enclosed crawl space | 106.0, 838.0, 422.0 | 30.0, 30.0, 30.0 | [7 empty] | 111.0, 47.0 | 0.0, 0.0 | 21.0, 21.0 | Between conditioned space and ambient, Between conditioned space and garage | 2223.0, 428.0 | 0.0, 0.0 | 21.0, 21.0 |  | 10.0, 57.5, 70.0, 12.5, 55.5, 36.0, 52.0, 24.0 | 0.2, 0.2, 0.2, 0.2, 0.2, 0.2, 0.2, 0.2 | 0.25, 0.25, 0.25, 0.25, 0.25, 0.25, 0.25, 0.25 |  |  |  | 30 | 9 |  |  | Attic | 1 | 95 | Natural gas | AFUE | Fuel-fired air distribution heater |  | Garage or open crawl space | 1 | 0.6 | Natural gas | Conventional | 50 | - | - | - | 428.1 | 79.3 | 82 | CFM @ 50 Pascals | 50.0, 100.0, 50.0 | Attic, exposed, Attic, exposed, Exterior wall | 8.0, 8.0, 8.0 |  |  | 3.75 | ACH @ 50 Pascals | Exhaust Only | 100 | 462.5489 | 549.0733 | - | 167.2389 | - | 48.1289 | - | 16.7239 | - | 7.9429 | - | 7.005 | 382.28 | - | 117.15 | 1250.24
Bend | OR | 97701 | Bend, OR | Deschutes | Central - 8 | 5B | Pacific Power | Cascade Natural Gas | 83805 | 2019 | 2017 ORSC | No | No | No Solar | No |  |  |  |  | 2019-03-08 | 62 | 71 | 86 | 12% | 5.3 | 5.8 | 7.5 | 830.75 | 69.23 | 1417 | 11478 | 1 | 3 | Single-family detached | No | Enclosed crawl space | 1417 | 30 | [7 empty] | - | - | - | - | 1162.0, 296.0 | 0.0, 0.0 | 23.0, 23.0 |  | 30.0, 76.0, 85.0, 12.0 | 0.25, 0.25, 0.25, 0.25 | 0.2, 0.2, 0.2, 0.2 |  |  |  | 30 | 9 |  |  | Garage or open crawl space | 1 | 95 | Natural gas | AFUE | Fuel-fired air distribution heater |  | Garage or open crawl space | 1 | 0.6 | Natural gas | Conventional | 50 | - | - | - | 382.6 | 70.8 | 71 | CFM @ 50 Pascals | 10.0, 10.0, 90.0, 90.0 | Garage, Garage, Attic, exposed, Attic, exposed | 8.0, 8.0, 8.0, 8.0 |  |  | 3.11 | ACH @ 50 Pascals | Exhaust Only | 100 | 255.5165 | 452.5309 | - | 169.176 | - | 27.0961 | - | 16.9176 | - | 8.3849 | - | 7.005 | 227.2 | - | 118.51 | 1006.79
Bend | OR | 97701 | Bend, OR | Deschutes | Central - 8 | 5B | Pacific Power | Cascade Natural Gas | 83806 | 2019 | 2017 ORSC | No | No | No Solar | No |  |  |  |  | 2019-03-08 | 77 | 90 | 106 | 14% | 6.3 | 7.1 | 9.2 | 984.3 | 82.02 | 1919 | 18411 | 2 | 3 | Single-family detached | No | Enclosed crawl space | 23.0, 948.0 | 30.0, 30.0 | [7 empty] | 111.0, 20.0 | 0.0, 0.0 | 21.0, 21.0 | Between conditioned space and ambient, Between conditioned space and garage | 2307.0, 202.0 | 0.0, 0.0 | 21.0, 21.0 |  | 40.0, 39.0, 54.0, 42.0, 26.0, 40.0 | 0.3, 0.3, 0.3, 0.3, 0.3, 0.3 | 0.25, 0.25, 0.25, 0.25, 0.25, 0.25 |  |  |  | 19 | 12.3 |  |  | Attic | 1 | 95 | Natural gas | AFUE | Fuel-fired air distribution heater |  | Garage or open crawl space | 1 | 0.6 | Natural gas | Conventional | 50 | - | - | - | 388.6 | 72 | 82 | CFM @ 50 Pascals | 50.0, 100.0, 50.0 | Attic, exposed, Attic, exposed, Conditioned space | 8.0, 8.0, 8.0 |  |  | 2.95 | ACH @ 50 Pascals | Exhaust Only | 100 | 368.4861 | 441.9319 | - | 184.959 | - | 38.3569 | - | 18.4959 | - | 7.9523 | - | 7.005 | 305.03 | - | 129.56 | 1160.34
Bend | OR | 97702 | Bend, OR | Deschutes | Central - 8 | 5B | Pacific Power | Cascade Natural Gas | 83808 | 2019 | 2017 ORSC | No | No | No Solar | No |  |  |  |  | 2019-03-08 | 66 | 77 | 91 | 14% | 5.6 | 6.2 | 7.9 | 873.84 | 72.82 | 1549 | 14096 | 1 | 3 | Single-family detached | No | Enclosed crawl space | 1549 | 30 | [7 empty] | 157.0, 30.0 | 0.0, 0.0 | 21.0, 21.0 | Between conditioned space and ambient, Between conditioned space and garage | 1426.0, 269.0 | 0.0, 0.0 | 23.0, 23.0 |  | 20.0, 46.0, 60.0, 40.0 | 0.25, 0.25, 0.25, 0.25 | 0.25, 0.25, 0.25, 0.25 |  |  |  | 30 | 9 |  |  | Garage or open crawl space | 1 | 95 | Natural gas | AFUE | Fuel-fired air distribution heater |  | Garage or open crawl space | 1 | 0.67 | Natural gas | Conventional | 50 | - | - | - | 418.2 | 77.5 | 85 | CFM @ 50 Pascals | 100.0, 100.0 | Attic, exposed, Attic, exposed | 8.0, 8.0 |  |  | 3.12 | ACH @ 50 Pascals | Exhaust Only | 100 | 316.3279 | 419 | - | 150.8704 | - | 33.0628 | - | 15.087 | - | 8.0485 | - | 7.005 | 266.1 | - | 105.68 | 1049.88
Bend | OR | 97702 | Bend, OR | Deschutes | Central - 8 | 5B | Pacific Power | Cascade Natural Gas | 83810 | 2019 | 2017 ORSC | No | No | No Solar | No |  |  |  |  | 2019-03-08 | 85 | 97 | 115 | 11% | 7 | 7.7 | 9.9 | 1084.16 | 90.35 | 2114 | 17961 | 2 | 3 | Single-family detached | No | Enclosed crawl space | 106.0, 838.0, 422.0 | 30.0, 30.0, 30.0 | [7 empty] | 111.0, 47.0 | 0.0, 0.0 | 21.0, 21.0 | Between conditioned space and ambient, Between conditioned space and garage | 2223.0, 428.0 | 0.0, 0.0 | 21.0, 21.0 |  | 10.0, 57.5, 70.0, 12.5, 55.5, 36.0, 52.0, 24.0 | 0.25, 0.25, 0.25, 0.25, 0.25, 0.25, 0.25, 0.25 | 0.25, 0.25, 0.25, 0.25, 0.25, 0.25, 0.25, 0.25 |  |  |  | 30 | 9 |  |  | Garage or open crawl space | 1 | 95 | Natural gas | AFUE | Fuel-fired air distribution heater |  | Garage or open crawl space | 1 | 0.6 | Natural gas | Conventional | 50 | - | - | - | 428.1 | 79.3 | 105 | CFM @ 50 Pascals | 50.0, 90.0, 45.0, 5.0, 10.0 | Attic, exposed, Attic, exposed, Conditioned space, Garage, Garage | 8.0, 8.0, 8.0, 8.0, 8.0 |  |  | 3.5 | ACH @ 50 Pascals | Exhaust Only | 100 | 439.5157 | 598.4644 | - | 184.8603 | - | 45.9941 | - | 18.486 | - | 8.0768 | - | 7.005 | 371.48 | - | 129.49 | 1260.2
Eugene | OR | 97408 | Eugene-Springfield, OR | Lane | Southern Willamette - 5 | 4C | Eugene Water & Electric Board | NW Natural Gas | 83814 | 2019 | 2017 ORSC | No | No | No Solar | NEST Thermostat E |  |  |  |  | 2019-03-08 | 59 | 78 | 101 | 24% | 2.6 | 3.6 | 4.4 | 822.41 | 68.53 | 1848 | 17246 | 1 | 3 | Single-family detached | No | Enclosed crawl space | 1848 | 30 | [7 empty] | - | - | - | - | 1634.0, 441.0 | 0.0, 0.0 | 23.0, 23.0 |  | 47.0, 54.799999, 86.300003, 25.0 | 0.29, 0.29, 0.29, 0.29 | 0.3, 0.3, 0.3, 0.3 |  |  |  | 35 | 9 |  |  | Garage or open crawl space | 1 | 95 | Natural gas | AFUE | Fuel-fired air distribution heater |  | Garage or open crawl space | 1 | 0.94 | Natural gas | Instant water heater | - | Air conditioner | 14 | SEER | 498.96 | 184.8 | 108 | CFM @ 50 Pascals | 100.0, 100.0 | Enclosed crawl space, Enclosed crawl space | 8.0, 8.0 |  |  | 3.01 | ACH @ 50 Pascals | Exhaust Only | 100 | 314.4396 | 367.1891 | 450.7829 | 78.4392 | - | 32.6972 | 1.5385 | 7.8439 | - | 8.9581 | 25.0627 | 8.334 | 292.9 | 38.56 | 65.37 | 1169.09
Happy Valley | OR | 97086 | Portland-Vancouver-Hillsboro, OR-WA | Clackamas | Portland Metro - 3 | 4C | Portland General Electric | NW Natural Gas | 71466 | 2019 | 2017 ORSC | No | No | No Solar | No |  |  |  |  | 2019-03-08 | 76 | 102 | 136 | 24% | 6.7 | 8.4 | 12 | 1217.16 | 101.43 | 2976 | 26222 | 2 | 3 | Single-family detached | No | Enclosed crawl space | 1295.0, 585.0, 121.0 | 38.0, 50.0, 50.0 | [7 empty] | 136.0, 54.0 | 0.0, 0.0 | 21.0, 21.0 | Between conditioned space and ambient, Between conditioned space and garage | 2850.0, 486.0, 72.0 | 0.0, 0.0, 0.0 | 23.0, 23.0, 23.0 |  | 142.5, 209.300003, 183.800003, 45.0 | 0.3, 0.3, 0.3, 0.3 | 0.28, 0.28, 0.28, 0.28 |  |  |  | 35.0, 0.0 | 9.0, 30.0 |  |  | Garage or open crawl space | 1 | 95 | Natural gas | AFUE | Fuel-fired air distribution heater |  | Garage or open crawl space | 1 | 0.99 | Natural gas | Instant water heater | - | - | - | - | 602.64 | 223.2 | 120 | CFM @ 50 Pascals | 50.0, 50.0, 50.0, 50.0 | Enclosed crawl space, Enclosed crawl space, Attic, exposed, Attic, exposed | 8.0, 8.0, 8.0, 8.0 |  |  | 2.98 | ACH @ 50 Pascals | Supply Only | 100 | 434.1589 | 320.8186 | - | 78.6573 | - | 44.5108 | - | 7.8657 | - | 8.9654 | - | 8.334 | 399.06 | - | 65.55 | 1462.08
Hood River | OR | 97031 | - | Hood River | Columbia Basin - 7 | 5B | Pacific Power | NW Natural Gas | 79782 | 2019 | 2017 ORSC | No | No | No Solar | No |  |  |  |  | 2019-03-08 | 63 | 95 | 116 | 35% | 4.8 | 6.6 | 9.8 | 954.76 | 79.56 | 1471 | 12543 | 2 | 3 | Single-family detached | No | Enclosed crawl space | 627.599976, 12.0, 237.0 | 38.0, 38.0, 38.0 | [7 empty] | 67 | - | 23 | Between conditioned space and ambient | 1735.0, 290.0 | 0.0, 0.0 | 23.0, 23.0 |  | 60.0, 20.5, 81.5, 62.5 | 0.22, 0.22, 0.22, 0.22 | 0.28, 0.28, 0.28, 0.28 |  |  |  | 30 | 9 |  |  | Conditioned area | 1 | 10 | Electric | HSPF | Air-source heat pump |  | Conditioned area | 1 | 0.93 | Natural gas | Instant water heater | - | Air-source heat pump | 20 | SEER | - | - | - | - | - | - | - |  |  | 3.54 | ACH @ 50 Pascals | Exhaust Only | 100 | - | 3501.1379 | 249.4128 | 85.7081 | - | 11.9493 | 0.85124 | 8.5708 | - | 31.5319 | 31.4599 | 8.334 | 376.78 | 26.78 | 71.43 | 1181.2
Gresham | OR | 97080 | Portland-Vancouver-Hillsboro, OR-WA | Multnomah | Portland Metro - 3 | 4C | Portland General Electric | NW Natural Gas | 73255 | 2019 | 2017 ORSC | No | No | No Solar | No |  |  |  |  | 2019-03-08 | 43 | 58 | 92 | 22% | 4.4 | 5.9 | 8.3 | 847.04 | 70.59 | 1558 | 13304 | 2 | 3 | Single-family detached | No | Enclosed crawl space | 78.0, 684.0, 341.0 | 30.0, 30.0, 30.0 | [7 empty] | 89.0, 18.0 | 0.0, 0.0 | 21.0, 21.0 | Between conditioned space and ambient, Between conditioned space and garage | 1705.0, 141.0 | 0.0, 0.0 | 21.0, 21.0 |  | 85.5, 20.5, 32.0, 6.0 | 0.3, 0.3, 0.3, 0.3 | 0.3, 0.3, 0.3, 0.3 |  |  |  | 30 | 9 |  |  | Attic | 1 | 92.1 | Natural gas | AFUE | Fuel-fired air distribution heater |  | Garage or open crawl space | 1 | 3.4 | Electric | Heat pump | 65 | - | - | - | 315.5 | 58.4 | 80 | CFM @ 50 Pascals | 50.0, 100.0, 50.0 | Attic, exposed, Attic, exposed, Conditioned space | 8.0, 8.0, 0.0 |  |  | 3.38 | ACH @ 50 Pascals | Supply Only | 100 | 201.266 | 281.2874 | - | - | 673.6025 | 21.0866 | - | 2.299 | - | 9.5177 | - | 34.7791 | 200.7 | - | 79.96 | 1091.96
Salem | OR | 97305 | Salem, OR | Polk | Mid-Willamette - 4 | 4C | Portland General Electric | NW Natural Gas | 83846 | 2019 | 2017 ORSC | No | No | No Solar | No |  |  |  |  | 2019-03-08 | 56 | 77 | 114 | 24% | 5.4 | 7.4 | 10.2 | 1038.62 | 86.55 | 2282 | 20428 | 2 | 3 | Single-family detached | No | Enclosed crawl space | 47.0, 972.0, 117.0 | 30.0, 30.0, 30.0 | [7 empty] | 117.0, 39.0 | 0.0, 0.0 | 21.0, 21.0 | Between conditioned space and ambient, Between conditioned space and garage | 2233.0, 350.0 | 0.0, 0.0 | 21.0, 21.0 |  | 20.0, 85.0, 56.5, 7.0, 34.5, 16.0 | 0.3, 0.3, 0.3, 0.3, 0.3, 0.3 | 0.3, 0.3, 0.3, 0.3, 0.3, 0.3 |  |  |  | 30 | 9 |  |  | Attic | 1 | 92.1 | Natural gas | AFUE | Fuel-fired air distribution heater |  | Garage or open crawl space | 1 | 3.4 | Electric | Heat pump | 65 | - | - | - | 462.1 | 85.6 | 93 | CFM @ 50 Pascals | 50.0, 100.0, 50.0 | Attic, exposed, Attic, exposed, Conditioned space | 8.0, 8.0, 0.0 |  |  | 2.93 | ACH @ 50 Pascals | Supply Only | 100 | 301.8631 | 379.1598 | - | - | 668.4297 | 31.4804 | - | 2.2813 | - | 9.401 | - | 34.7791 | 295.95 | - | 79.34 | 1283.54
Salem | OR | 97305 | Salem, OR | Polk | Mid-Willamette - 4 | 4C | Portland General Electric | NW Natural Gas | 83847 | 2019 | 2017 ORSC | No | No | No Solar | No |  |  |  |  | 2019-03-08 | 59 | 83 | 115 | 25% | 5.8 | 8.2 | 10.3 | 1124 | 93.67 | 2322 | 20742 | 2 | 5 | Single-family detached | No | Enclosed crawl space | 32.0, 967.0, 356.0 | 30.0, 30.0, 30.0 | [7 empty] | 113.0, 36.0 | 0.0, 0.0 | 21.0, 21.0 | Between conditioned space and ambient, Between conditioned space and garage | 2220.0, 321.0 | 0.0, 0.0 | 21.0, 21.0 |  | 107.300003, 10.5, 171.199997, 6.0 | 0.3, 0.3, 0.3, 0.3 | 0.3, 0.3, 0.3, 0.3 |  |  |  | 30 | 9 |  |  | Attic | 1 | 92.1 | Natural gas | AFUE | Fuel-fired air distribution heater |  | Garage or open crawl space | 1 | 3.4 | Electric | Heat pump | 65 | - | - | - | 470.2 | 87.1 | 63 | CFM @ 50 Pascals | 50.0, 100.0, 50.0 | Attic, exposed, Attic, exposed, Conditioned space | 8.0, 8.0, 0.0 |  |  | 3.21 | ACH @ 50 Pascals | Supply Only | 100 | 299.6352 | 376.5125 | - | - | 919.0961 | 31.2485 | - | 3.1368 | - | 9.4014 | - | 34.7791 | 293.78 | - | 109.1 | 1368.92
Portland | OR | 97229 | Portland-Vancouver-Hillsboro, OR-WA | Washington | Portland Metro - 3 | 4C | Portland General Electric | NW Natural Gas | 83848 | 2019 | 2017 ORSC | No | No | No Solar | No |  |  |  |  | 2019-03-08 | 49 | 67 | 99 | 23% | 4.9 | 6.8 | 8.9 | 956.26 | 79.69 | 1803 | 15324 | 2 | 4 | Single-family detached | No | Enclosed crawl space | 58.0, 720.0, 325.0 | 30.0, 30.0, 30.0 | [7 empty] | 98.0, 36.0 | 0.0, 0.0 | 21.0, 21.0 | Between conditioned space and ambient, Between conditioned space and garage | 1891.0, 289.0 | 0.0, 0.0 | 21.0, 21.0 |  | 4.0, 72.5, 48.5, 36.0, 23.5 | 0.3, 0.3, 0.3, 0.3, 0.3 | 0.3, 0.3, 0.3, 0.3, 0.3 |  |  |  | - | 40 |  |  | Attic | 1 | 92.1 | Natural gas | AFUE | Fuel-fired air distribution heater |  | Garage or open crawl space | 1 | 3.4 | Electric | Heat pump | 65 | - | - | - | 365.1 | 67.6 | 71 | CFM @ 50 Pascals | 50.0, 100.0, 50.0 | Attic, exposed, Attic, exposed, Conditioned space | 8.0, 8.0, 0.0 |  |  | 3.98 | ACH @ 50 Pascals | Supply Only | 100 | 239.5065 | 310.0449 | - | - | 799.8661 | 25.0088 | - | 2.7299 | - | 9.4328 | - | 34.7791 | 235.9 | - | 94.94 | 1201.18
Portland | OR | 97229 | Portland-Vancouver-Hillsboro, OR-WA | Washington | Portland Metro - 3 | 4C | Portland General Electric | NW Natural Gas | 83849 | 2019 | 2017 ORSC | No | No | No Solar | No |  |  |  |  | 2019-03-08 | 67 | 93 | 133 | 24% | 6.5 | 8.7 | 11.8 | 1227.33 | 102.28 | 2886 | 26246 | 3 | 4 | Single-family detached | No | Enclosed crawl space | 951.0, 489.0 | 30.0, 30.0 | [7 empty] | 114.0, 46.0 | 0.0, 0.0 | 21.0, 21.0 | Between conditioned space and ambient, Between conditioned space and garage | 3149.0, 419.0 | 0.0, 0.0 | 21.0, 21.0 |  | 7.5, 70.0, 24.0, 70.0, 20.0, 50.0 | 0.3, 0.3, 0.3, 0.3, 0.3, 0.3 | 0.3, 0.3, 0.3, 0.3, 0.3, 0.3 |  |  |  | 19 | 12.3 |  |  | Attic | 1 | 92.1 | Natural gas | AFUE | Fuel-fired air distribution heater |  | Garage or open crawl space | 1 | 3.4 | Electric | Heat pump | 65 | - | - | - | 584.4 | 108.2 | 83 | CFM @ 50 Pascals | 50.0, 100.0, 50.0 | Attic, exposed, Attic, exposed, Conditioned space | 8.0, 8.0, 0.0 |  |  | 2.87 | ACH @ 50 Pascals | Supply Only | 100 | 371.698 | 428.0594 | - | - | 817.9537 | 38.6307 | - | 2.7917 | - | 9.3142 | - | 34.7791 | 359.82 | - | 97.09 | 1472.25
Aloha | OR | 97007 | Portland-Vancouver-Hillsboro, OR-WA | Washington | Portland Metro - 3 | 4C | Portland General Electric | NW Natural Gas | 83383 | 2019 | 2017 ORSC | No | No | No Solar | No |  |  |  |  | 2019-03-08 | 64 | 118 | 148 | 44% | 6.6 | 10.9 | 13.1 | 1293.76 | 107.81 | 3365 | 35790 | 3 | 5 | Single-family detached | No | Slab | - | - | [7 empty] | 293 | 1.5 | 21 | Between conditioned space and ambient | 4750.0, 409.0 | 0.0, 0.0 | 21.0, 21.0 |  | 66.0, 124.0, 132.0, 92.5 | 0.3, 0.3, 0.3, 0.3 | 0.24, 0.24, 0.24, 0.24 |  |  |  | 30 | 9 |  |  | Conditioned area | 1 | 96.1 | Natural gas | AFUE | Fuel-fired air distribution heater |  | Garage or open crawl space | 1 | 3.4 | Electric | Heat pump | 65 | - | - | - | 242.5 | 101.6 | 130 | CFM @ 50 Pascals | 100.0, 100.0 | Conditioned space, Conditioned space | 8.0, 8.0 |  |  | 2.85 | ACH @ 50 Pascals | Supply Only | 100 | 338.5704 | 116.2891 | - | - | 923.1547 | 34.2539 | - | 3.1507 | - | 8.622 | - | 34.7791 | 295.34 | - | 109.58 | 1538.68
Portland | OR | 97206 | Portland-Vancouver-Hillsboro, OR-WA | Multnomah | Portland Metro - 3 | 4C | Portland General Electric | NW Natural Gas | 76245 | 2019 | 2017 ORSC | No | No | No Solar | No |  |  |  |  | 2019-03-08 | 26 | 54 | 93 | 44% | 2.5 | 4.1 | 7.8 | 527.73 | 43.98 | 684 | 7685 | 1 | 1 | Single-family detached | Yes | Slab | - | - | [7 empty] | - | - | - | - | 1038 | 5 | 23 |  | 20.6, 28.700001, 116.0, 4.0 | 0.26, 0.26, 0.26, 0.26 | 0.29, 0.29, 0.29, 0.29 |  |  |  | - | 30 |  |  | Conditioned area | 1 | 11.6 | Electric | HSPF | Air-source heat pump |  | Conditioned area | 1 | 0.97 | Natural gas | Instant water heater | - | Air-source heat pump | 20.6 | SEER | - | - | - | - | - | - | - |  |  | 3.27 | ACH @ 50 Pascals | Balanced | 100 | - | 941.4553 | 249.8545 | 42.7557 | - | 3.2132 | 0.85275 | 4.2756 | - | 34.7051 | 34.7053 | 8.334 | 111.51 | 29.59 | 35.63 | 772.65
Bend | OR | 97701 | Bend, OR | Deschutes | Central - 8 | 5B | Pacific Power | Cascade Natural Gas | 83864 | 2019 | 2017 ORSC | No | No | No Solar | No |  |  |  |  | 2019-03-08 | 85 | 96 | 115 | 10% | 7.1 | 7.7 | 9.9 | 1107.33 | 92.28 | 2114 | 17961 | 2 | 3 | Single-family detached | No | Enclosed crawl space | 106.0, 838.0, 422.0 | 30.0, 30.0, 30.0 | [7 empty] | 111.0, 47.0 | 0.0, 0.0 | 21.0, 21.0 | Between conditioned space and ambient, Between conditioned space and garage | 2223.0, 428.0 | 0.0, 0.0 | 21.0, 21.0 |  | 10.0, 57.5, 70.0, 12.5, 55.5, 36.0, 52.0, 24.0 | 0.2, 0.2, 0.2, 0.2, 0.2, 0.2, 0.2, 0.2 | 0.25, 0.25, 0.25, 0.25, 0.25, 0.25, 0.25, 0.25 |  |  |  | 30 | 9 |  |  | Attic | 1 | 95 | Natural gas | AFUE | Fuel-fired air distribution heater |  | Garage or open crawl space | 1 | 0.6 | Natural gas | Conventional | 50 | - | - | - | 428.1 | 79.3 | 91 | CFM @ 50 Pascals | 50.0, 100.0, 50.0 | Attic, exposed, Attic, exposed, Exterior wall | 8.0, 8.0, 8.0 |  |  | 3.11 | ACH @ 50 Pascals | Exhaust Only | 100 | 459.2325 | 552.7004 | - | 183.7997 | - | 47.8096 | - | 18.38 | - | 7.9555 | - | 7.005 | 380.35 | - | 128.75 | 1283.37
Beaverton | OR | 97007 | Portland-Vancouver-Hillsboro, OR-WA | Washington | Portland Metro - 3 | 4C | Portland General Electric | NW Natural Gas | 83868 | 2019 | 2017 ORSC | No | No | No Solar | No |  |  |  |  | 2019-03-08 | 62 | 115 | 164 | 44% | 6.7 | 11 | 14.4 | 1325.75 | 110.48 | 3883 | 40100 | 3 | 5 | Single-family detached | No | Slab | - | - | [7 empty] | 274 | 1.5 | 21 | Between conditioned space and ambient | 3450.0, 400.0 | 0.0, 0.0 | 21.0, 21.0 |  | 128.0, 151.0, 30.0, 102.0 | 0.3, 0.3, 0.3, 0.3 | 0.24, 0.24, 0.24, 0.24 |  |  |  | 30 | 9 |  |  | Conditioned area | 1 | 96.1 | Natural gas | AFUE | Fuel-fired air distribution heater |  | Garage or open crawl space | 1 | 3.4 | Electric | Heat pump | 65 | - | - | - | 243 | 101.6 | 138 | CFM @ 50 Pascals | 100.0, 100.0 | Conditioned space, Conditioned space | 8.0, 8.0 |  |  | 3.04 | ACH @ 50 Pascals | Supply Only | 100 | 299.6935 | 108.419 | - | - | 914.5474 | 30.3394 | - | 3.1213 | - | 8.6381 | - | 34.7791 | 262.07 | - | 108.56 | 1570.67
Forest Grove | OR | 97116 | Portland-Vancouver-Hillsboro, OR-WA | Washington | Portland Metro - 3 | 4C | Forest Grove Light & Power | NW Natural Gas | 82515 | 2019 | 2017 ORSC | No | No | No Solar | NEST Learning Thermostat |  |  |  |  | 2019-03-08 | 84 | 107 | 143 | 21% | 3.5 | 4.8 | 6.3 | 1008.81 | 84.07 | 3213 | 28952 | 2 | 6 | Single-family detached | No | Enclosed crawl space | 1332.0, 601.0, 30.0 | 38.0, 38.0, 38.0 | [7 empty] | 140.0, 40.0 | 0.0, 0.0 | 21.0, 21.0 | Between conditioned space and ambient, Between conditioned space and garage | 2860.0, 360.0 | 0.0, 0.0 | 23.0, 23.0 |  | 123.0, 177.0, 73.0, 71.0 | 0.3, 0.3, 0.3, 0.3 | 0.3, 0.3, 0.3, 0.3 |  |  |  | 35 | 9 |  |  | Garage or open crawl space | 1 | 96 | Natural gas | AFUE | Fuel-fired air distribution heater |  | Garage or open crawl space | 1 | 0.82 | Natural gas | Instant water heater | - | Air conditioner | 13 | SEER | 650.633 | 240.975 | 133 | CFM @ 50 Pascals | 50.0, 50.0, 50.0, 50.0 | Enclosed crawl space, Enclosed crawl space, Attic, exposed, Attic, exposed | 8.0, 8.0, 8.0, 8.0 |  |  | 3.2 | ACH @ 50 Pascals | Supply Only | 100 | 372.7652 | 611.609 | 1103.9464 | 151.5487 | - | 39.3639 | 3.7677 | 15.1549 | - | 8.8334 | 18.069 | 8.334 | 347.72 | 68.08 | 126.3 | 1381.77
Happy Valley | OR | 97086 | Portland-Vancouver-Hillsboro, OR-WA | Clackamas | Portland Metro - 3 | 4C | Portland General Electric | NW Natural Gas | 72504 | 2019 | 2017 ORSC | No | No | No Solar | NEST Learning Thermostat |  |  |  |  | 2019-03-08 | 75 | 100 | 139 | 24% | 6.9 | 8.5 | 12.3 | 1308.51 | 109.04 | 3075 | 27422 | 2 | 6 | Single-family detached | No | Enclosed crawl space | 1748.0, 253.0 | 38.0, 38.0 | [7 empty] | 129.0, 21.0 | 0.0, 0.0 | 21.0, 21.0 | Between conditioned space and ambient, Between conditioned space and garage | 2851.0, 342.0 | 0.0, 0.0 | 23.0, 23.0 |  | 64.0, 159.0, 88.0, 42.0 | 0.3, 0.3, 0.3, 0.3 | 0.3, 0.3, 0.3, 0.3 |  |  |  | 35 | 9 |  |  | Garage or open crawl space | 1 | 96 | Natural gas | AFUE | Fuel-fired air distribution heater |  | Garage or open crawl space | 1 | 0.82 | Natural gas | Instant water heater | - | - | - | - | 622.688 | 230.625 | 79 | CFM @ 50 Pascals | 50.0, 50.0, 50.0, 50.0 | Enclosed crawl space, Enclosed crawl space, Attic, exposed, Attic, exposed | 8.0, 8.0, 8.0, 8.0 |  |  | 2.5 | ACH @ 50 Pascals | Supply Only | 100 | 327.5746 | 531.354 | - | 149.9735 | - | 34.571 | - | 14.9973 | - | 9.7005 | - | 8.334 | 335.36 | - | 124.99 | 1553.43
Beaverton | OR | 97007 | Portland-Vancouver-Hillsboro, OR-WA | Washington | Portland Metro - 3 | 4C | Portland General Electric | NW Natural Gas | 83894 | 2019 | 2017 ORSC | No | No | No Solar | No |  |  |  |  | 2019-03-08 | 64 | 83 | 117 | 22% | 5.8 | 7.2 | 10.4 | 1080.75 | 90.06 | 2363 | 21024 | 2 | 4 | Single-family detached | No | Enclosed crawl space | 100.0, 942.0, 384.0 | 30.0, 30.0, 30.0 | [7 empty] | 108.0, 29.0 | 0.0, 0.0 | 21.0, 21.0 | Between conditioned space and ambient, Between conditioned space and garage | 2254.0, 259.0 | 0.0, 0.0 | 21.0, 21.0 |  | 40.5, 45.5, 89.5, 15.0 | 0.3, 0.3, 0.3, 0.3 | 0.3, 0.3, 0.3, 0.3 |  |  |  | 30 | 9 |  |  | Attic | 1 | 92.1 | Natural gas | AFUE | Fuel-fired air distribution heater |  | Ambient | 1 | 0.82 | Natural gas | Instant water heater | - | - | - | - | 478.5 | 88.6 | 98 | CFM @ 50 Pascals | 50.0, 50.0, 100.0 | Conditioned space, Attic, exposed, Attic, exposed | 0.0, 8.0, 8.0 |  |  | 2.84 | ACH @ 50 Pascals | Supply Only | 100 | 291.4312 | 377.0058 | - | 111.9984 | - | 30.4298 | - | 11.1998 | - | 9.4321 | - | 8.334 | 287.02 | - | 93.34 | 1325.67
Salem | OR | 97305 | Salem, OR | Polk | Mid-Willamette - 4 | 4C | Portland General Electric | NW Natural Gas | 83896 | 2019 | 2017 ORSC | No | No | No Solar | No |  |  |  |  | 2019-03-08 | 57 | 77 | 106 | 22% | 5.5 | 7.5 | 9.5 | 1056.5 | 88.04 | 2028 | 18211 | 2 | 4 | Single-family detached | No | Enclosed crawl space | 63.0, 892.0, 409.0 | 30.0, 30.0, 30.0 | [7 empty] | 105.0, 44.0 | 0.0, 0.0 | 21.0, 21.0 | Between conditioned space and ambient, Between conditioned space and garage | 2162.0, 398.0 | 0.0, 0.0 | 21.0, 21.0 |  | 4.0, 12.5, 100.5, 40.0, 20.0, 44.0, 12.0 | 0.3, 0.3, 0.3, 0.3, 0.3, 0.3, 0.3 | 0.3, 0.3, 0.3, 0.3, 0.3, 0.3, 0.3 |  |  |  | 30.0, 0.0 | 9.0, 30.0 |  |  | Attic | 1 | 92.1 | Natural gas | AFUE | Fuel-fired air distribution heater |  | Garage or open crawl space | 1 | 3.4 | Electric | Heat pump | 65 | - | - | - | 410.7 | 76.1 | 98 | CFM @ 50 Pascals | 50.0, 100.0, 50.0 | Attic, exposed, Attic, exposed, Conditioned space | 8.0, 8.0, 0.0 |  |  | 2.92 | ACH @ 50 Pascals | Supply Only | 100 | 300.9808 | 389.5261 | - | - | 791.0773 | 31.4275 | - | 2.6999 | - | 9.4326 | - | 34.7791 | 296.44 | - | 93.9 | 1301.42
Hillsboro | OR | 97123 | Portland-Vancouver-Hillsboro, OR-WA | Washington | Portland Metro - 3 | 4C | Portland General Electric | NW Natural Gas | 83898 | 2019 | 2017 ORSC | No | No | No Solar | No |  |  |  |  | 2019-03-08 | 75 | 106 | 153 | 29% | 7 | 9 | 13.4 | 1312.4 | 109.37 | 3512 | 31619 | 2 | 4 | Single-family detached | No | Enclosed crawl space | 201.0, 1586.0, 139.0 | 30.0, 30.0, 59.0 | [7 empty] | 146.0, 50.0 | 0.0, 0.0 | 21.0, 21.0 | Between conditioned space and ambient, Between conditioned space and garage | 2823.0, 457.0, 116.0 | 0.0, 0.0, 0.0 | 23.0, 23.0, 23.0 |  | 53.700001, 8.0, 136.5, 60.0, 52.0, 40.0, 60.0, 52.0 | 0.3, 0.3, 0.3, 0.3, 0.3, 0.3, 0.3, 0.3 | 0.3, 0.3, 0.3, 0.3, 0.3, 0.3, 0.3, 0.3 |  |  |  | 30 | 9 |  |  | Conditioned area | 1 | 96 | Natural gas | AFUE | Fuel-fired air distribution heater |  | Garage or open crawl space | 1 | 0.82 | Natural gas | Instant water heater | - | - | - | - | 711.1801 | 131.7 | 116 | CFM @ 50 Pascals | 100.0, 75.0, 25.0 | Conditioned space, Conditioned space, Attic, exposed | 0.0, 0.0, 8.0 |  |  | 1.9 | ACH @ 50 Pascals | Supply Only | 100 | 348.5805 | 442.8665 | - | 104.9016 | - | 36.3695 | - | 10.4902 | - | 9.413 | - | 8.334 | 342.35 | - | 87.43 | 1557.32
Portland | OR | 97266 | Portland-Vancouver-Hillsboro, OR-WA | Multnomah | Portland Metro - 3 | 4C | Portland General Electric | NW Natural Gas | 83899 | 2019 | 2017 ORSC | No | No | No Solar | No |  |  |  |  | 2019-03-08 | 75 | 105 | 153 | 28% | 7 | 9 | 13.4 | 1317.48 | 109.79 | 3512 | 31619 | 2 | 4 | Single-family detached | No | Enclosed crawl space | 201.0, 1586.0, 139.0 | 30.0, 30.0, 59.0 | [7 empty] | 146.0, 50.0 | 0.0, 0.0 | 21.0, 21.0 | Between conditioned space and ambient, Between conditioned space and garage | 2823.0, 457.0, 116.0 | 0.0, 0.0, 0.0 | 23.0, 23.0, 23.0 |  | 53.700001, 8.0, 136.5, 60.0, 52.0, 40.0, 60.0, 52.0 | 0.3, 0.3, 0.3, 0.3, 0.3, 0.3, 0.3, 0.3 | 0.3, 0.3, 0.3, 0.3, 0.3, 0.3, 0.3, 0.3 |  |  |  | 30 | 9 |  |  | Conditioned area | 1 | 96 | Natural gas | AFUE | Fuel-fired air distribution heater |  | Garage or open crawl space | 1 | 0.82 | Natural gas | Instant water heater | - | - | - | - | 711.1801 | 131.7 | 131 | CFM @ 50 Pascals | 100.0, 75.0, 25.0 | Conditioned space, Conditioned space, Attic, exposed | 0.0, 0.0, 8.0 |  |  | 2.19 | ACH @ 50 Pascals | Supply Only | 100 | 352.583 | 457.6165 | - | 104.9016 | - | 36.8201 | - | 10.4902 | - | 9.4356 | - | 8.334 | 347.42 | - | 87.43 | 1562.4
Gresham | OR | 97080 | Portland-Vancouver-Hillsboro, OR-WA | Multnomah | Portland Metro - 3 | 4C | Portland General Electric | NW Natural Gas | 83900 | 2019 | 2017 ORSC | No | No | No Solar | No |  |  |  |  | 2019-03-08 | 66 | 89 | 132 | 25% | 6.1 | 7.7 | 11.7 | 1127.55 | 93.96 | 2853 | 24626 | 2 | 4 | Single-family detached | No | Enclosed crawl space | 519.0, 1167.0 | 30.0, 30.0 | [7 empty] | 96.0, 52.0 | 0.0, 0.0 | 21.0, 21.0 | Between conditioned space and ambient, Between conditioned space and enclosed crawl | 1564.0, 324.0, 467.0 | 0.0, 0.0, 0.0 | 23.0, 23.0, 23.0 |  | 57.299999, 50.0, 303.0, 28.0 | 0.3, 0.3, 0.3, 0.3 | 0.3, 0.3, 0.3, 0.3 |  |  |  | 30.0, 0.0 | 9.0, 30.0 |  |  | Conditioned area | 1 | 95 | Natural gas | AFUE | Fuel-fired air distribution heater |  | Conditioned area | 1 | 0.82 | Natural gas | Instant water heater | - | - | - | - | 577.7325 | 106.9875 | 95 | CFM @ 50 Pascals | 100.0, 90.0, 10.0 | Conditioned space, Conditioned space, Attic, exposed | 0.0, 0.0, 8.0 |  |  | 3.92 | ACH @ 50 Pascals | Supply Only | 100 | 304.1011 | 358.5084 | - | 105.6959 | - | 31.6337 | - | 10.5696 | - | 9.337 | - | 8.334 | 295.36 | - | 88.09 | 1372.47
Redmond | OR | 97756 | Bend, OR | Deschutes | Central - 8 | 5B | Pacific Power | Cascade Natural Gas | 63743 | 2019 | 2017 ORSC | No | No | No Solar | No |  |  |  |  | 2019-03-08 | 83 | 100 | 120 | 16% | 6.8 | 7.9 | 10.4 | 1058.25 | 88.19 | 2252 | 20268 | 1 | 3 | Single-family detached | No | Enclosed crawl space | 2252 | 38 | [7 empty] | - | - | - | - | 2034.0, 405.0 | 0.0, 0.0 | 23.0, 23.0 |  | 74.0, 126.0, 85.0, 17.0 | 0.3, 0.3, 0.3, 0.3 | 0.3, 0.3, 0.3, 0.3 |  |  |  | 35 | 9 |  |  | Garage or open crawl space | 1 | 95 | Natural gas | AFUE | Fuel-fired air distribution heater |  | Garage or open crawl space | 1 | 0.62 | Natural gas | Conventional | 50 | - | - | - | 608.04 | 225.2 | 93 | CFM @ 50 Pascals | 50.0, 50.0, 50.0, 50.0 | Enclosed crawl space, Enclosed crawl space, Attic, exposed, Attic, exposed | 8.0, 8.0, 8.0, 8.0 |  |  | 2.5 | ACH @ 50 Pascals | Exhaust Only | 100 | 449.9761 | 623.3124 | - | 152.368 | - | 47.125 | - | 15.2368 | - | 8.0947 | - | 7.005 | 381.46 | - | 106.73 | 1234.29
Bend | OR | 97701 | Bend, OR | Deschutes | Central - 8 | 5B | Pacific Power | Cascade Natural Gas | 82768 | 2019 | 2017 ORSC | Yes | No | No Solar | No |  |  |  |  | 2019-03-08 | 42 | 58 | 74 | 27% | 3.7 | 4.7 | 6.5 | 603.39 | 50.28 | 1137 | 9210 | 1 | 3 | Single-family detached | No | Enclosed crawl space | 1137 | 38 | [7 empty] | - | - | - | - | 1112.0, 272.0 | 3.0, 3.0 | 21.0, 21.0 |  | 12.0, 48.0, 70.800003, 20.0 | 0.3, 0.3, 0.3, 0.3 | 0.3, 0.3, 0.3, 0.3 |  |  |  | 35 | 9 |  |  | Garage or open crawl space | 1 | 95 | Natural gas | AFUE | Fuel-fired hydronic distribution heater |  | Garage or open crawl space | 1 | 0.95 | Natural gas | Instant water heater | - | - | - | - | - | - | - | - | - | - | - |  |  | 3.22 | ACH @ 50 Pascals | Exhaust Only | 100 | 182.173 | 27.8011 | - | 84.8614 | - | 18.3122 | - | 8.4861 | - | 7.1169 | - | 7.005 | 130.33 | - | 59.45 | 779.43
Happy Valley | OR | 97086 | Portland-Vancouver-Hillsboro, OR-WA | Clackamas | Portland Metro - 3 | 4C | Portland General Electric | NW Natural Gas | 72505 | 2019 | 2017 ORSC | No | No | No Solar | NEST Learning Thermostat |  |  |  |  | 2019-03-08 | 69 | 93 | 139 | 26% | 6.4 | 7.9 | 12.3 | 1217.33 | 101.44 | 3065 | 26400 | 2 | 4 | Single-family detached | No | Enclosed crawl space | 1488.0, 276.0 | 38.0, 38.0 | [7 empty] | 127.0, 32.0 | 0.0, 0.0 | 21.0, 21.0 | Between conditioned space and ambient, Between conditioned space and garage | 2635.0, 288.0 | 0.0, 0.0 | 23.0, 23.0 |  | 117.5, 146.0, 31.0, 62.0 | 0.3, 0.3, 0.3, 0.3 | 0.3, 0.3, 0.3, 0.3 |  |  |  | 35 | 9 |  |  | Garage or open crawl space | 1 | 96 | Natural gas | AFUE | Fuel-fired air distribution heater |  | Garage or open crawl space | 1 | 0.82 | Natural gas | Instant water heater | - | - | - | - | 620.6625 | 229.875 | 110 | CFM @ 50 Pascals | 50.0, 50.0, 50.0, 50.0 | Enclosed crawl space, Enclosed crawl space, Attic, exposed, Attic, exposed | 8.0, 8.0, 8.0, 8.0 |  |  | 2.2 | ACH @ 50 Pascals | Supply Only | 100 | 318.5799 | 535.7217 | - | 113.7751 | - | 33.6864 | - | 11.3775 | - | 9.7486 | - | 8.334 | 328.39 | - | 94.82 | 1462.25
Portland | OR | 97229 | Portland-Vancouver-Hillsboro, OR-WA | Washington | Portland Metro - 3 | 4C | Portland General Electric | NW Natural Gas | 79868 | 2019 | 2017 ORSC | No | No | No Solar | No |  |  |  |  | 2019-03-08 | 83 | 114 | 152 | 27% | 7.7 | 9.6 | 13.4 | 1425.4 | 118.78 | 3480 | 34232 | 2 | 5 | Single-family detached | No | Enclosed crawl space | 1456.0, 529.0, 92.0 | 38.0, 59.0, 59.0 | [7 empty] | 151.0, 47.0 | 0.0, 0.0 | 21.0, 21.0 | Between conditioned space and ambient, Between conditioned space and garage | 3193.0, 470.0 | 0.0, 0.0 | 23.0, 23.0 |  | 167.5, 267.299988, 23.0, 153.300003 | 0.3, 0.3, 0.3, 0.3 | 0.3, 0.3, 0.3, 0.3 |  |  |  | 35 | 9 |  |  | Conditioned area | 1 | 96 | Natural gas | AFUE | Fuel-fired air distribution heater |  | Garage or open crawl space | 1 | 0.82 | Natural gas | Instant water heater | - | - | - | - | 704.7001 | 261 | 100 | CFM @ 50 Pascals | 95.0, 95.0, 5.0, 5.0 | Conditioned space, Conditioned space, Attic, exposed, Attic, exposed | 0.0, 0.0, 8.0, 8.0 |  |  | 2.58 | ACH @ 50 Pascals | Supply Only | 100 | 387.6883 | 499.3961 | - | 133.1687 | - | 40.4733 | - | 13.3169 | - | 9.4276 | - | 8.334 | 381.56 | - | 110.98 | 1670.32
Portland | OR | 97229 | Portland-Vancouver-Hillsboro, OR-WA | Clackamas | Portland Metro - 3 | 4C | Portland General Electric | NW Natural Gas | 79869 | 2019 | 2017 ORSC | No | No | No Solar | No |  |  |  |  | 2019-03-08 | 70 | 96 | 137 | 26% | 6.4 | 8.2 | 12.1 | 1194.39 | 99.53 | 3016 | 26004 | 2 | 4 | Single-family detached | No | Enclosed crawl space | 1268.0, 462.0, 31.0 | 38.0, 59.0, 59.0 | [7 empty] | 131.0, 41.0 | 0.0, 0.0 | 21.0, 21.0 | Between conditioned space and ambient, Between conditioned space and garage | 2619.0, 369.0 | 0.0, 0.0 | 23.0, 23.0 |  | 153.0, 239.5, 26.0, 42.0 | 0.3, 0.3, 0.3, 0.3 | 0.3, 0.3, 0.3, 0.3 |  |  |  | 35 | 9 |  |  | Conditioned area | 1 | 96 | Natural gas | AFUE | Fuel-fired air distribution heater |  | Garage or open crawl space | 1 | 0.82 | Natural gas | Instant water heater | - | - | - | - | 610.7401 | 226.2 | 100 | CFM @ 50 Pascals | 95.0, 95.0, 5.0, 5.0 | Conditioned space, Conditioned space, Attic, exposed, Attic, exposed | 0.0, 0.0, 8.0, 8.0 |  |  | 3.01 | ACH @ 50 Pascals | Supply Only | 100 | 321.333 | 372.2187 | - | 114.2505 | - | 33.4037 | - | 11.425 | - | 9.3199 | - | 8.334 | 311.32 | - | 95.22 | 1439.31
Beaverton | OR | 97006 | Portland-Vancouver-Hillsboro, OR-WA | Washington | Portland Metro - 3 | 4C | Portland General Electric | NW Natural Gas | 72149 | 2019 | 2017 ORSC | No | No | No Solar | No |  |  |  |  | 2019-03-08 | 53 | 80 | 114 | 33% | 5 | 6.9 | 10.2 | 938.53 | 78.21 | 2273 | 20038 | 2 | 3 | Single-family detached | No | Enclosed crawl space | 927.0, 451.0, 51.0 | 38.0, 59.0, 59.0 | [7 empty] | 92.0, 33.0 | 0.0, 0.0 | 21.0, 21.0 | Between conditioned space and ambient, Between conditioned space and garage | 2160.0, 333.0 | 0.0, 0.0 | 23.0, 23.0 |  | 131.0, 82.5, 33.799999, 75.5 | 0.3, 0.3, 0.3, 0.3 | 0.3, 0.3, 0.3, 0.3 |  |  |  | 35 | 9 |  |  | Conditioned area | 1 | 96 | Natural gas | AFUE | Fuel-fired air distribution heater |  | Garage or open crawl space | 1 | 0.93 | Natural gas | Instant water heater | - | - | - | - | 460.2825 | 170.475 | 100 | CFM @ 50 Pascals | 100.0, 100.0 | Conditioned space, Conditioned space | 0.0, 0.0 |  |  | 2.18 | ACH @ 50 Pascals | Supply Only | 100 | 225.4626 | 166.0464 | - | 83.0751 | - | 23.113 | - | 8.3075 | - | 8.9633 | - | 8.334 | 207.17 | - | 69.23 | 1183.45
Bend | OR | 97703 | Bend, OR | Deschutes | Central - 8 | 5B | Pacific Power | Cascade Natural Gas | 83903 | 2019 | 2017 ORSC | No | No | Yes, Energy Trust Solar | No |  |  |  |  | 2019-03-08 | 0 | 184 | 161 | 45% | 0 | 12.9 | 13.8 | 0 | 0 | 2807 | 31499 | 2 | 4 | Single-family detached | No | Slab | 1057 | 44 | [7 empty] | 86.0, 76.0 | 2.0, 0.0 | 30.6, 27.0 | Between conditioned space and ambient, Between conditioned space and garage | 1866.0, 760.0, 396.0 | 2.0, 0.0, 2.0 | 30.6, 27.0, 30.6 |  | 66.0, 207.0, 231.0, 40.0 | 0.3, 0.3, 0.3, 0.3 | 0.28, 0.28, 0.28, 0.28 |  |  |  | - | 60 |  |  | Conditioned area | 1 | 10.4 | Electric | HSPF | Air-source heat pump |  | Garage or open crawl space | 2 | 2.9 | Electric | Heat pump | 50 | Air-source heat pump | 16.8 | SEER | 406.4175 | 150.525 | 100 | CFM @ 50 Pascals | 100.0, 100.0 | Conditioned space, Conditioned space | 0.0, 0.0 |  |  | 1.82 | ACH @ 50 Pascals | Balanced | 100 | - | 4840.3022 | 770.2582 | - | 1236.5804 | 16.5198 | 2.6289 | 4.2204 | -48.302 | 32.8544 | 31.46 | 32.2243 | 542.75 | 82.7 | 136 | -2.07
Portland | OR | 97229 | Portland-Vancouver-Hillsboro, OR-WA | Washington | Portland Metro - 3 | 4C | Portland General Electric | NW Natural Gas | 83998 | 2019 | 2017 ORSC | No | No | No Solar | No |  |  |  |  | 2019-03-08 | 48 | 68 | 102 | 26% | 5 | 6.9 | 9.1 | 974.69 | 81.22 | 1885 | 16142 | 2 | 4 | Single-family detached | No | Enclosed crawl space | 68.0, 873.0, 79.0 | 30.0, 30.0, 59.0 | [7 empty] | 107.0, 23.0 | 0.0, 0.0 | 21.0, 21.0 | Between conditioned space and ambient, Between conditioned space and garage | 2012.0, 209.0 | 0.0, 0.0 | 23.0, 23.0 |  | 59.0, 68.0, 16.700001, 12.5, 55.0, 40.0, 12.5 | 0.3, 0.3, 0.3, 0.3, 0.3, 0.3, 0.3 | 0.3, 0.3, 0.3, 0.3, 0.3, 0.3, 0.3 |  |  |  | 30 | 9 |  |  | Conditioned area | 1 | 92.1 | Natural gas | AFUE | Fuel-fired air distribution heater |  | Garage or open crawl space | 1 | 2.6 | Electric | Heat pump | 66 | - | - | - | 381.7 | 70.7 | 71 | CFM @ 50 Pascals | 100.0, 75.0, 25.0 | Conditioned space, Conditioned space, Attic, exposed | 0.0, 0.0, 8.0 |  |  | 3.81 | ACH @ 50 Pascals | Supply Only | 100 | 212.8176 | 266.0021 | - | - | 1093.6222 | 22.1896 | - | 3.7325 | - | 9.3959 | - | 34.7791 | 208.49 | - | 129.81 | 1219.61
Gresham | OR | 97080 | Portland-Vancouver-Hillsboro, OR-WA | Multnomah | Portland Metro - 3 | 4C | Portland General Electric | NW Natural Gas | 73279 | 2019 | 2017 ORSC | No | No | No Solar | No |  |  |  |  | 2019-03-08 | 47 | 63 | 97 | 22% | 4.7 | 6.3 | 8.7 | 900.94 | 75.08 | 1737 | 14720 | 2 | 3 | Single-family detached | No | Enclosed crawl space | 47.0, 650.0, 390.0 | 30.0, 30.0, 30.0 | [7 empty] | 87.0, 20.0 | 0.0, 0.0 | 21.0, 21.0 | Between conditioned space and ambient, Between conditioned space and garage | 2007.0, 182.0 | 0.0, 0.0 | 21.0, 21.0 |  | 48.0, 41.0, 30.0, 24.0, 40.0, 25.0 | 0.3, 0.3, 0.3, 0.3, 0.3, 0.3 | 0.3, 0.3, 0.3, 0.3, 0.3, 0.3 |  |  |  | 30 | 9 |  |  | Attic | 2 | 92.1 | Natural gas | AFUE | Fuel-fired air distribution heater |  | Garage or open crawl space | 1 | 3.4 | Electric | Heat pump | 65 | - | - | - | 351.7 | 65.1 | 46 | CFM @ 50 Pascals | 50.0, 100.0, 50.0 | Attic, exposed, Attic, exposed, Conditioned space | 8.0, 8.0, 0.0 |  |  | 3.77 | ACH @ 50 Pascals | Supply Only | 100 | 231.5147 | 277.2973 | - | - | 717.8021 | 24.0979 | - | 2.4498 | - | 9.3526 | - | 34.7791 | 225.38 | - | 85.2 | 1145.85
Gresham | OR | 97080 | Portland-Vancouver-Hillsboro, OR-WA | Multnomah | Portland Metro - 3 | 4C | Portland General Electric | NW Natural Gas | 73282 | 2019 | 2017 ORSC | No | No | No Solar | No |  |  |  |  | 2019-03-08 | 43 | 58 | 92 | 22% | 4.3 | 5.9 | 8.3 | 844.36 | 70.36 | 1558 | 13304 | 2 | 3 | Single-family detached | No | Enclosed crawl space | 78.0, 684.0, 341.0 | 30.0, 30.0, 30.0 | [7 empty] | 89.0, 18.0 | 0.0, 0.0 | 21.0, 21.0 | Between conditioned space and ambient, Between conditioned space and garage | 1705.0, 141.0 | 0.0, 0.0 | 21.0, 21.0 |  | 85.5, 20.5, 32.0, 6.0 | 0.3, 0.3, 0.3, 0.3 | 0.3, 0.3, 0.3, 0.3 |  |  |  | 30 | 9 |  |  | Attic | 1 | 92.1 | Natural gas | AFUE | Fuel-fired air distribution heater |  | Garage or open crawl space | 1 | 3.4 | Electric | Heat pump | 65 | - | - | - | 315.5 | 58.4 | 56 | CFM @ 50 Pascals | 50.0, 100.0, 50.0 | Attic, exposed, Attic, exposed, Conditioned space | 8.0, 8.0, 0.0 |  |  | 3.89 | ACH @ 50 Pascals | Supply Only | 100 | 201.2275 | 258.9696 | - | - | 673.6025 | 21.0066 | - | 2.299 | - | 9.4266 | - | 34.7791 | 198.02 | - | 79.96 | 1089.28
Tigard | OR | 97224 | Portland-Vancouver-Hillsboro, OR-WA | Washington | Portland Metro - 3 | 4C | Portland General Electric | NW Natural Gas | 84010 | 2019 | 2017 ORSC | No | No | No Solar | No |  |  |  |  | 2019-03-08 | 65 | 90 | 131 | 25% | 6.3 | 8.5 | 11.6 | 1210.55 | 100.88 | 2816 | 25238 | 2 | 4 | Single-family detached | No | Enclosed crawl space | 62.0, 1214.0, 371.0 | 30.0, 30.0, 59.0 | [7 empty] | 129.0, 36.0 | 0.0, 0.0 | 21.0, 21.0 | Between conditioned space and ambient, Between conditioned space and garage | 2488.0, 320.0 | 0.0, 0.0 | 23.0, 23.0 |  | 33.0, 30.0, 140.0, 66.300003, 51.299999, 25.0, 62.5, 62.0 | 0.3, 0.3, 0.3, 0.3, 0.3, 0.3, 0.3, 0.3 | 0.3, 0.3, 0.3, 0.3, 0.3, 0.3, 0.3, 0.3 |  |  |  | 30 | 9 |  |  | Conditioned area | 1 | 92.1 | Natural gas | AFUE | Fuel-fired air distribution heater |  | Conditioned area | 1 | 2.7 | Electric | Heat pump | 80 | - | - | - | 570.2 | 105.6 | 100 | CFM @ 50 Pascals | 100.0, 95.0, 5.0 | Conditioned space, Conditioned space, Attic, exposed | 0.0, 0.0, 8.0 |  |  | 2.73 | ACH @ 50 Pascals | Supply Only | 100 | 350.0417 | 371.5247 | - | - | 964.1266 | 36.2722 | - | 3.2905 | - | 9.2388 | - | 34.7791 | 335.11 | - | 114.44 | 1455.47
North Plains | OR | 97133 | Portland-Vancouver-Hillsboro, OR-WA | Washington | Portland Metro - 3 | 4C | Portland General Electric | NW Natural Gas | 84011 | 2019 | 2017 ORSC | No | No | No Solar | No |  |  |  |  | 2019-03-08 | 56 | 76 | 112 | 23% | 5.5 | 7.2 | 10 | 1042.9 | 86.91 | 2209 | 19883 | 2 | 3 | Single-family detached | No | Enclosed crawl space | 994.0, 395.0, 17.0 | 30.0, 59.0, 30.0 | [7 empty] | 77.0, 41.0 | 0.0, 0.0 | 21.0, 21.0 | Between conditioned space and ambient, Between conditioned space and garage | 2325.0, 373.0 | 0.0, 0.0 | 23.0, 23.0 |  | 8.0, 25.0, 97.800003, 50.0, 62.0, 28.799999, 45.5, 25.0 | 0.3, 0.3, 0.3, 0.3, 0.3, 0.3, 0.3, 0.3 | 0.3, 0.3, 0.3, 0.3, 0.3, 0.3, 0.3, 0.3 |  |  |  | 30 | 9 |  |  | Conditioned area | 1 | 96 | Natural gas | AFUE | Fuel-fired air distribution heater |  | Conditioned area | 1 | 2.6 | Electric | Heat pump | 66 | - | - | - | 447.3 | 82.8 | 100 | CFM @ 50 Pascals | 100.0, 95.0, 5.0 | Conditioned space, Conditioned space, Attic, exposed | 0.0, 0.0, 8.0 |  |  | 3.96 | ACH @ 50 Pascals | Supply Only | 100 | 299.7072 | 312.4009 | - | - | 868.4274 | 31.0369 | - | 2.9639 | - | 9.2228 | - | 34.7791 | 286.25 | - | 103.08 | 1287.82
Salem | OR | 97306 | Salem, OR | Marion | Mid-Willamette - 4 | 4C | Portland General Electric | NW Natural Gas | 84014 | 2019 | 2017 ORSC | No | No | No Solar | No |  |  |  |  | 2019-03-08 | 27 | 53 | 109 | 42% | 3.2 | 5.2 | 9.4 | 716.83 | 59.74 | 1538 | 13720 | 2 | 3 | Townhouse, inside unit | No | Enclosed crawl space | 631.0, 58.0, 218.0 | 30.0, 30.0, 30.0 | [7 empty] | 32.0, 28.0, 66.0 | 0.0, 0.0, 0.0 | 21.0, 21.0, 21.0 | Between conditioned space and ambient, Between conditioned space and garage, Between sealed attic and ambient | 622.0, 256.0, 1335.0 | 0.0, 0.0, 11.0 | 21.0, 21.0, 0.0 |  | 42.0, 76.0 | 0.3, 0.3 | 0.3, 0.3 |  |  |  | 30 | 9 |  |  | Conditioned area | 2 | 13.5 | Electric | HSPF | Air-source heat pump |  | Garage or open crawl space | 1 | 3.4 | Electric | Heat pump | 65 | Air-source heat pump | 30.5 | SEER | - | - | - | - | - | - | - |  |  | 3.59 | ACH @ 50 Pascals | Exhaust Only | 100 | - | 828.0868 | 212.1221 | - | 700.53 | 2.8262 | 0.72397 | 2.3909 | - | 34.7051 | 34.7053 | 34.7791 | 98.08 | 25.13 | 83.15 | 961.75
Medford | OR | 97504 | Medford, OR | Jackson | Southern - 6 | 4C | Pacific Power | Avista | 84017 | 2019 | 2017 ORSC | No | No | No Solar | No |  |  |  |  | 2019-03-08 | 61 | 81 | 97 | 24% | 5.5 | 6.9 | 8.8 | 965.61 | 80.47 | 1741 | 16925 | 1 | 3 | Single-family detached | No | Enclosed crawl space | 1741 | 38 | [7 empty] | - | - | - | - | 2016.0, 360.0 | 0.0, 0.0 | 23.0, 23.0 |  | 141.0, 79.800003, 57.0, 25.0 | 0.3, 0.3, 0.3, 0.3 | 0.26, 0.26, 0.26, 0.26 |  |  |  | 35.0, 0.0 | 9.0, 30.0 |  |  | Attic | 1 | 96.2 | Natural gas | AFUE | Fuel-fired air distribution heater |  | Garage or open crawl space | 1 | 0.97 | Natural gas | Instant water heater | - | Air conditioner | 13.5 | SEER | 470.07 | 174.1 | 60 | CFM @ 50 Pascals | 100.0, 100.0 | Attic, exposed, Attic, exposed | 8.0, 8.0 |  |  | 2.9 | ACH @ 50 Pascals | Exhaust Only | 100 | 312.8561 | 182.8283 | 961.4579 | 72.2403 | - | 31.9096 | 3.2814 | 7.224 | - | 9.0105 | 31.4599 | 8.581 | 287.52 | 103.23 | 61.99 | 1211.37
Talent | OR | 97540 | Medford, OR | Jackson | Southern - 6 | 4C | Pacific Power | Avista | 68681 | 2019 | 2017 ORSC | No | No | No Solar | No |  |  |  |  | 2019-03-08 | 40 | 68 | 88 | 38% | 4.5 | 6.8 | 8 | 838.92 | 69.91 | 1446 | 13125 | 1 | 3 | Single-family detached | No | Enclosed crawl space | 1446 | 38 | [7 empty] | - | - | - | - | 1269.0, 315.0 | 0.0, 0.0 | 21.0, 21.0 |  | 30.0, 56.0, 117.199997, 66.0 | 0.35, 0.35, 0.35, 0.35 | 0.27, 0.27, 0.27, 0.27 |  |  |  | 35.0, 0.0 | 9.0, 30.0 |  |  | Attic | 1 | 96 | Natural gas | AFUE | Fuel-fired air distribution heater |  | Garage or open crawl space | 1 | 3.2 | Electric | Heat pump | 50 | Air conditioner | 13 | SEER | 390.42 | 72.3 | 62 | CFM @ 50 Pascals | 100.0, 100.0 | Conditioned space, Conditioned space | 8.0, 8.0 |  |  | 2.9 | ACH @ 50 Pascals | Balanced | 100 | 173.5751 | 161.5923 | 1009.1957 | - | 671.793 | 17.909 | 3.4444 | 2.2928 | - | 9.2679 | 31.4599 | 31.5268 | 165.98 | 108.36 | 72.28 | 1084.68
Portland | OR | 97232 | Portland-Vancouver-Hillsboro, OR-WA | Multnomah | Portland Metro - 3 | 4C | Pacific Power | NW Natural Gas | 79828 | 2019 | 2017 ORSC | No | No | No Solar | No |  |  |  |  | 2019-03-08 | 59 | 79 | 116 | 25% | 5.5 | 6.9 | 10.4 | 950.66 | 79.22 | 2352 | 21407 | 2 | 3 | Duplex, single unit | No | Conditioned basement | 405.0, 138.0 | 59.0, 59.0 | [7 empty] | 140.0, 33.0, 65.0 | 0.0, 0.0, 0.0 | 21.0, 21.0, 21.0 | Between conditioned space and ambient, Between conditioned space and garage, Between cond and another cond unit (adiabatic) | 1680.0, 264.0, 1060.0, 76.0 | 0.0, 0.0, 0.0, 0.0 | 23.0, 23.0, 23.0, 23.0 |  | 217.699997, 112.5, 125.5 | 0.25, 0.25, 0.25 | 0.28, 0.28, 0.28 |  |  |  | 35 | 9 |  |  | Conditioned area | 1 | 96 | Natural gas | AFUE | Fuel-fired air distribution heater |  | Garage or open crawl space | 1 | 0.82 | Natural gas | Instant water heater | - | - | - | - | 476.28 | 176.4 | 100 | CFM @ 50 Pascals | 95.0, 95.0, 5.0, 5.0 | Conditioned space, Conditioned space, Attic, exposed, Attic, exposed | 0.0, 0.0, 8.0, 8.0 |  |  | 3.18 | ACH @ 50 Pascals | Supply Only | 100 | 253.0978 | 336.9157 | - | 110.1686 | - | 26.4597 | - | 11.0169 | - | 9.322 | - | 8.334 | 246.66 | - | 91.81 | 1177.1
Tigard | OR | 97224 | Portland-Vancouver-Hillsboro, OR-WA | Washington | Portland Metro - 3 | 4C | Portland General Electric | NW Natural Gas | 84033 | 2019 | 2017 ORSC | No | No | No Solar | No |  |  |  |  | 2019-03-08 | 61 | 68 | 100 | 10% | 5.2 | 5.9 | 9 | 940.26 | 78.36 | 1814 | 16507 | 1 | 3 | Single-family detached | No | Enclosed crawl space | 1814 | 30 | [7 empty] | - | - | - | - | 1489.0, 378.0 | 0.0, 0.0 | 21.0, 21.0 |  | 48.0, 50.0, 114.0, 13.0 | 0.3, 0.3, 0.3, 0.3 | 0.3, 0.3, 0.3, 0.3 |  |  |  | 30 | 9 |  |  | Garage or open crawl space | 1 | 96 | Natural gas | AFUE | Fuel-fired air distribution heater |  | Garage or open crawl space | 1 | 0.6 | Natural gas | Conventional | 50 | - | - | - | 489.8 | 90.7 | 100 | CFM @ 50 Pascals | 5.0, 5.0, 95.0, 95.0 | Garage, Garage, Enclosed crawl space, Attic, exposed | 8.0, 8.0, 8.0, 8.0 |  |  | 3.96 | ACH @ 50 Pascals | Exhaust Only | 100 | 262.674 | 190.5953 | - | 151.0976 | - | 26.9179 | - | 15.1098 | - | 8.954 | - | 8.334 | 241.02 | - | 125.92 | 1185.18
Portland | OR | 97229 | Portland-Vancouver-Hillsboro, OR-WA | Washington | Portland Metro - 3 | 4C | Portland General Electric | NW Natural Gas | 84034 | 2019 | 2017 ORSC | No | No | No Solar | No |  |  |  |  | 2019-03-08 | 52 | 74 | 107 | 27% | 5.2 | 7.3 | 9.6 | 1019.19 | 84.93 | 2060 | 18470 | 2 | 4 | Single-family detached | No | Enclosed crawl space | 892.0, 279.0 | 30.0, 59.0 | [7 empty] | 110.0, 28.0 | 0.0, 0.0 | 21.0, 21.0 | Between conditioned space and ambient, Between conditioned space and garage | 2190.0, 254.0 | 0.0, 0.0 | 23.0, 23.0 |  | 61.0, 65.0, 16.700001, 24.0, 55.0, 46.0, 32.0, 14.0 | 0.3, 0.3, 0.3, 0.3, 0.3, 0.3, 0.3, 0.3 | 0.3, 0.3, 0.3, 0.3, 0.3, 0.3, 0.3, 0.3 |  |  |  | 30 | 9 |  |  | Conditioned area | 1 | 92.1 | Natural gas | AFUE | Fuel-fired air distribution heater |  | Garage or open crawl space | 1 | 2.6 | Electric | Heat pump | 66 | - | - | - | 417.2 | 77.3 | 100 | CFM @ 50 Pascals | 100.0, 95.0, 5.0 | Conditioned space, Conditioned space, Attic, exposed | 0.0, 0.0, 8.0 |  |  | 2.84 | ACH @ 50 Pascals | Supply Only | 100 | 238.8075 | 310.5486 | - | - | 1044.9854 | 24.9406 | - | 3.5665 | - | 9.4377 | - | 34.7791 | 235.38 | - | 124.04 | 1264.11
Wilsonville | OR | 97070 | Portland-Vancouver-Hillsboro, OR-WA | Clackamas | Portland Metro - 3 | 4C | Portland General Electric | NW Natural Gas | 84035 | 2019 | 2017 ORSC | No | No | No Solar | No |  |  |  |  | 2019-03-08 | 61 | 82 | 120 | 23% | 6 | 8 | 10.7 | 1140.31 | 95.03 | 2467 | 20407 | 2 | 4 | Single-family detached | No | Enclosed crawl space | 12.0, 1060.0, 342.0 | 30.0, 30.0, 59.0 | [7 empty] | 114.0, 26.0 | 0.0, 0.0 | 21.0, 21.0 | Between conditioned space and ambient, Between conditioned space and garage | 2381.0, 237.0 | 0.0, 0.0 | 23.0, 23.0 |  | 81.0, 32.299999, 16.700001, 81.0, 68.0, 50.0, 50.0, 40.299999 | 0.3, 0.3, 0.3, 0.3, 0.3, 0.3, 0.3, 0.3 | 0.3, 0.3, 0.3, 0.3, 0.3, 0.3, 0.3, 0.3 |  |  |  | 30 | 9 |  |  | Conditioned area | 1 | 92.1 | Natural gas | AFUE | Fuel-fired air distribution heater |  | Conditioned area | 1 | 2.6 | Electric | Heat pump | 66 | - | - | - | 499.6 | 92.5 | 100 | CFM @ 50 Pascals | 100.0, 95.0, 5.0 | Conditioned space, Conditioned space, Attic, exposed | 0.0, 0.0, 8.0 |  |  | 3.81 | ACH @ 50 Pascals | Supply Only | 100 | 322.4888 | 346.0267 | - | - | 984.5538 | 33.4299 | - | 3.3603 | - | 9.2485 | - | 34.7791 | 309.18 | - | 116.87 | 1385.23
Cornelius | OR | 97113 | Portland-Vancouver-Hillsboro, OR-WA | Washington | Portland Metro - 3 | 4C | Portland General Electric | NW Natural Gas | 84036 | 2019 | 2017 ORSC | No | No | No Solar | No |  |  |  |  | 2019-03-08 | 94 | 112 | 144 | 20% | 7.4 | 9 | 12.9 | 1662.97 | 138.58 | 3370 | 30205 | 2 | 3 | Single-family detached | No | Enclosed crawl space | 2908.0, 360.0 | 30.0, 30.0 | [7 empty] | 28.0, 65.0 | 0.0, 0.0 | 21.0, 21.0 | Between conditioned space and attic, Between conditioned space and garage | 1906.0, 860.0, 257.0 | 0.0, 0.0, 0.0 | 21.0, 21.0, 21.0 |  | 170.0, 7.0, 239.0, 25.0 | 0.3, 0.3, 0.3, 0.3 | 0.3, 0.3, 0.3, 0.3 |  |  |  | 19.0, 0.0 | 12.3, 30.0 |  |  | Garage or open crawl space | 1 | 8.5 | Electric | HSPF | Air-source heat pump |  | Garage or open crawl space | 1 | 3.4 | Electric | Heat pump | 65 | Air-source heat pump | 14 | SEER | 682.6 | 126.4 | 127 | CFM @ 50 Pascals | 5.0, 5.0, 95.0, 95.0 | Garage, Garage, Enclosed crawl space, Attic, exposed | 8.0, 8.0, 8.0, 8.0 |  |  | 3.43 | ACH @ 50 Pascals | Exhaust Only | 100 | - | 5953.9722 | 575.9641 | - | 715.8666 | 20.3207 | 1.9657 | 2.4432 | - | 35.3903 | 34.7053 | 35.1122 | 719.16 | 68.22 | 85.79 | 1907.89
Salem | OR | 97305 | Salem, OR | Polk | Mid-Willamette - 4 | 4C | Portland General Electric | NW Natural Gas | 83490 | 2019 | 2017 ORSC | No | No | No Solar | No |  |  |  |  | 2019-03-15 | 56 | 77 | 114 | 23% | 5.5 | 7.4 | 10.2 | 1040.6 | 86.72 | 2282 | 20428 | 2 | 3 | Single-family detached | No | Enclosed crawl space | 47.0, 972.0, 117.0 | 30.0, 30.0, 30.0 | [7 empty] | 117.0, 39.0 | 0.0, 0.0 | 21.0, 21.0 | Between conditioned space and ambient, Between conditioned space and garage | 2233.0, 350.0 | 0.0, 0.0 | 21.0, 21.0 |  | 20.0, 85.0, 56.5, 7.0, 34.5, 16.0 | 0.3, 0.3, 0.3, 0.3, 0.3, 0.3 | 0.3, 0.3, 0.3, 0.3, 0.3, 0.3 |  |  |  | 19 | 12.3 |  |  | Attic | 1 | 92.1 | Natural gas | AFUE | Fuel-fired air distribution heater |  | Garage or open crawl space | 1 | 3.4 | Electric | Heat pump | 65 | - | - | - | 462.1 | 85.6 | 81 | CFM @ 50 Pascals | 50.0, 100.0, 50.0 | Attic, exposed, Attic, exposed, Conditioned space | 8.0, 8.0, 0.0 |  |  | 2.82 | ACH @ 50 Pascals | Supply Only | 100 | 305.8286 | 370.3905 | - | - | 666.1085 | 31.847 | - | 2.2734 | - | 9.3637 | - | 34.7791 | 298.21 | - | 79.07 | 1285.52
Salem | OR | 97035 | Salem, OR | Polk | Portland Metro - 3 | 4C | Portland General Electric | NW Natural Gas | 83492 | 2019 | 2017 ORSC | No | No | No Solar | No |  |  |  |  | 2019-03-15 | 60 | 83 | 115 | 23% | 5.9 | 8.2 | 10.3 | 1136.33 | 94.69 | 2322 | 20742 | 2 | 5 | Single-family detached | No | Enclosed crawl space | 32.0, 967.0, 356.0 | 30.0, 30.0, 30.0 | [7 empty] | 113.0, 36.0 | 0.0, 0.0 | 21.0, 21.0 | Between conditioned space and ambient, Between conditioned space and garage | 2220.0, 321.0 | 0.0, 0.0 | 21.0, 21.0 |  | 107.300003, 10.5, 171.199997, 6.0 | 0.3, 0.3, 0.3, 0.3 | 0.3, 0.3, 0.3, 0.3 |  |  |  | 19 | 12.3 |  |  | Attic | 1 | 92.1 | Natural gas | AFUE | Fuel-fired air distribution heater |  | Garage or open crawl space | 1 | 3.4 | Electric | Heat pump | 65 | - | - | - | 470.2 | 87.1 | 83 | CFM @ 50 Pascals | 50.0, 100.0, 50.0 | Attic, exposed, Attic, exposed, Conditioned space | 8.0, 8.0, 0.0 |  |  | 3.15 | ACH @ 50 Pascals | Supply Only | 100 | 311.7677 | 398.464 | - | - | 916.0803 | 32.5367 | - | 3.1266 | - | 9.4192 | - | 34.7791 | 306.47 | - | 108.74 | 1381.25
Salem | OR | 97304 | Salem, OR | Polk | Mid-Willamette - 4 | 4C | Portland General Electric | NW Natural Gas | 83495 | 2019 | 2017 ORSC | No | No | No Solar | No |  |  |  |  | 2019-03-15 | 58 | 79 | 117 | 23% | 5.7 | 7.7 | 10.4 | 1088.96 | 90.75 | 2356 | 20956 | 2 | 4 | Single-family detached | No | Enclosed crawl space | 100.0, 936.0, 384.0 | 30.0, 30.0, 30.0 | [7 empty] | 106.0, 28.0 | 0.0, 0.0 | 21.0, 21.0 | Between conditioned space and ambient, Between conditioned space and garage | 2228.0, 256.0 | 0.0, 0.0 | 21.0, 21.0 |  | 4.0, 65.0, 12.0, 34.700001, 14.0, 38.0, 32.0 | 0.3, 0.3, 0.3, 0.3, 0.3, 0.3, 0.3 | 0.3, 0.3, 0.3, 0.3, 0.3, 0.3, 0.3 |  |  |  | 19 | 12.3 |  |  | Attic | 1 | 92.1 | Natural gas | AFUE | Fuel-fired air distribution heater |  | Garage or open crawl space | 1 | 3.4 | Electric | Heat pump | 65 | - | - | - | 477.1 | 88.4 | 70 | CFM @ 50 Pascals | 50.0, 100.0, 50.0 | Attic, exposed, Attic, exposed, Conditioned space | 8.0, 8.0, 0.0 |  |  | 2.82 | ACH @ 50 Pascals | Supply Only | 100 | 296.9306 | 367.1191 | - | - | 834.7022 | 30.946 | - | 2.8488 | - | 9.3847 | - | 34.7791 | 290.42 | - | 99.08 | 1333.88
Hillsboro | OR | 97123 | Portland-Vancouver-Hillsboro, OR-WA | Washington | Portland Metro - 3 | 4C | Portland General Electric | NW Natural Gas | 83497 | 2019 | 2017 ORSC | No | No | No Solar | No |  |  |  |  | 2019-03-15 | 69 | 92 | 131 | 25% | 6.2 | 7.8 | 11.6 | 1146.56 | 95.55 | 2809 | 26391 | 2 | 4 | Single-family detached | No | Enclosed crawl space | 1819.0, 335.0 | 30.0, 59.0 | [7 empty] | 58.0, 39.0, 36.0 | 0.0, 0.0, 0.0 | 21.0, 21.0, 21.0 | Between conditioned space and ambient, Between conditioned space and garage, Between conditioned space and attic | 1919.0, 353.0, 287.0 | 0.0, 0.0, 0.0 | 23.0, 23.0, 23.0 |  | 49.299999, 27.5, 128.0, 54.0, 72.0, 20.0, 26.0 | 0.3, 0.3, 0.3, 0.3, 0.3, 0.3, 0.3 | 0.3, 0.3, 0.3, 0.3, 0.3, 0.3, 0.3 |  |  |  | 30 | 9 |  |  | Conditioned area | 1 | 95 | Natural gas | AFUE | Fuel-fired air distribution heater |  | Garage or open crawl space | 1 | 0.82 | Natural gas | Instant water heater | - | - | - | - | 568.8 | 105.3 | 70 | CFM @ 50 Pascals | 50.0, 95.0, 50.0, 5.0 | Conditioned space, Conditioned space, Attic, exposed, Attic, exposed | 0.0, 0.0, 8.0, 8.0 |  |  | 2.83 | ACH @ 50 Pascals | Supply Only | 100 | 325.6382 | 358.5802 | - | 110.3772 | - | 33.7876 | - | 11.0377 | - | 9.2721 | - | 8.334 | 313.28 | - | 91.99 | 1391.48
Hillsboro | OR | 97123 | Portland-Vancouver-Hillsboro, OR-WA | Washington | Portland Metro - 3 | 4C | Portland General Electric | NW Natural Gas | 83500 | 2019 | 2017 ORSC | No | No | No Solar | No |  |  |  |  | 2019-03-15 | 68 | 92 | 131 | 25% | 6.2 | 7.7 | 11.6 | 1145.29 | 95.44 | 2809 | 26391 | 2 | 4 | Single-family detached | No | Enclosed crawl space | 1819.0, 335.0 | 30.0, 59.0 | [7 empty] | 58.0, 39.0, 36.0 | 0.0, 0.0, 0.0 | 21.0, 21.0, 21.0 | Between conditioned space and ambient, Between conditioned space and garage, Between conditioned space and attic | 1919.0, 353.0, 287.0 | 0.0, 0.0, 0.0 | 23.0, 23.0, 23.0 |  | 49.299999, 27.5, 128.0, 54.0, 72.0, 20.0, 26.0 | 0.3, 0.3, 0.3, 0.3, 0.3, 0.3, 0.3 | 0.3, 0.3, 0.3, 0.3, 0.3, 0.3, 0.3 |  |  |  | 30 | 9 |  |  | Conditioned area | 1 | 95 | Natural gas | AFUE | Fuel-fired air distribution heater |  | Garage or open crawl space | 1 | 0.82 | Natural gas | Instant water heater | - | - | - | - | 568.8 | 105.3 | 92 | CFM @ 50 Pascals | 50.0, 95.0, 50.0, 5.0 | Conditioned space, Conditioned space, Attic, exposed, Attic, exposed | 0.0, 0.0, 8.0, 8.0 |  |  | 2.35 | ACH @ 50 Pascals | Supply Only | 100 | 321.8377 | 374.5189 | - | 110.3772 | - | 33.462 | - | 11.0377 | - | 9.3243 | - | 8.334 | 312.01 | - | 91.99 | 1390.21
Hillsboro | OR | 97123 | Portland-Vancouver-Hillsboro, OR-WA | Washington | Portland Metro - 3 | 4C | Portland General Electric | NW Natural Gas | 83501 | 2019 | 2017 ORSC | No | No | No Solar | No |  |  |  |  | 2019-03-15 | 70 | 96 | 134 | 27% | 6.3 | 8 | 11.9 | 1168.43 | 97.37 | 2923 | 25944 | 2 | 4 | Single-family detached | No | Enclosed crawl space | 1134.0, 461.0, 194.0 | 30.0, 59.0, 30.0 | [7 empty] | 136.0, 42.0 | 0.0, 0.0 | 21.0, 21.0 | Between conditioned space and ambient, Between conditioned space and garage | 2678.0, 419.0 | 0.0, 0.0 | 23.0, 23.0 |  | 28.0, 144.0, 85.0, 45.0, 66.0, 44.0, 108.0 | 0.3, 0.3, 0.3, 0.3, 0.3, 0.3, 0.3 | 0.3, 0.3, 0.3, 0.3, 0.3, 0.3, 0.3 |  |  |  | 30 | 9 |  |  | Conditioned area | 1 | 95 | Natural gas | AFUE | Fuel-fired air distribution heater |  | Garage or open crawl space | 1 | 0.82 | Natural gas | Instant water heater | - | - | - | - | 448.1 | 83 | 100 | CFM @ 50 Pascals | 100.0, 95.0, 5.0 | Conditioned space, Conditioned space, Attic, exposed | 0.0, 0.0, 8.0 |  |  | 2.02 | ACH @ 50 Pascals | Supply Only | 100 | 333.317 | 355.5216 | - | 111.067 | - | 34.5451 | - | 11.1067 | - | 9.2432 | - | 8.334 | 319.31 | - | 92.56 | 1413.35
Forest Grove | OR | 97116 | Portland-Vancouver-Hillsboro, OR-WA | Washington | Portland Metro - 3 | 4C | Forest Grove Light & Power | NW Natural Gas | 83507 | 2019 | 2017 ORSC | No | No | No Solar | No |  |  |  |  | 2019-03-15 | 55 | 76 | 106 | 27% | 2.3 | 3.5 | 4.6 | 645.28 | 53.77 | 2032 | 17997 | 2 | 4 | Single-family detached | No | Enclosed crawl space | 92.0, 769.0, 402.0 | 30.0, 30.0, 59.0 | [7 empty] | 102.0, 34.0 | 0.0, 0.0 | 21.0, 21.0 | Between conditioned space and ambient, Between conditioned space and garage | 2184.0, 305.0 | 0.0, 0.0 | 23.0, 23.0 |  | 30.0, 16.0, 161.0, 32.0 | 0.3, 0.3, 0.3, 0.3 | 0.3, 0.3, 0.3, 0.3 |  |  |  | 30 | 9 |  |  | Conditioned area | 1 | 96 | Natural gas | AFUE | Fuel-fired air distribution heater |  | Garage or open crawl space | 1 | 0.82 | Natural gas | Instant water heater | - | - | - | - | 411.48 | 76.2 | 100 | CFM @ 50 Pascals | 100.0, 95.0, 5.0 | Conditioned space, Conditioned space, Attic, exposed | 0.0, 0.0, 8.0 |  |  | 2.27 | ACH @ 50 Pascals | Supply Only | 100 | 220.222 | 285.6011 | - | 109.4404 | - | 22.997 | - | 10.944 | - | 8.7296 | - | 8.334 | 200.76 | - | 91.21 | 1018.24
Tualatin | OR | 97062 | Portland-Vancouver-Hillsboro, OR-WA | Washington | Portland Metro - 3 | 4C | Portland General Electric | NW Natural Gas | 83512 | 2019 | 2017 ORSC | No | No | No Solar | No |  |  |  |  | 2019-03-15 | 75 | 106 | 153 | 29% | 6.9 | 8.9 | 13.4 | 1271.74 | 105.98 | 3512 | 31619 | 2 | 4 | Single-family detached | No | Enclosed crawl space | 201.0, 1586.0, 139.0 | 30.0, 30.0, 59.0 | [7 empty] | 146.0, 50.0 | 0.0, 0.0 | 21.0, 21.0 | Between conditioned space and ambient, Between conditioned space and garage | 2823.0, 457.0, 116.0 | 0.0, 0.0, 0.0 | 23.0, 23.0, 23.0 |  | 53.700001, 8.0, 136.5, 60.0, 52.0, 40.0, 60.0, 52.0 | 0.3, 0.3, 0.3, 0.3, 0.3, 0.3, 0.3, 0.3 | 0.3, 0.3, 0.3, 0.3, 0.3, 0.3, 0.3, 0.3 |  |  |  | 30 | 9 |  |  | Conditioned area | 1 | 95 | Natural gas | AFUE | Fuel-fired air distribution heater |  | Garage or open crawl space | 1 | 0.82 | Natural gas | Instant water heater | - | - | - | - | 711.2 | 131.7 | 100 | CFM @ 50 Pascals | 100.0, 95.0, 5.0 | Conditioned space, Conditioned space, Attic, exposed | 0.0, 0.0, 8.0 |  |  | 2.78 | ACH @ 50 Pascals | Supply Only | 100 | 370.3185 | 371.5282 | - | 104.9016 | - | 38.2999 | - | 10.4902 | - | 9.1899 | - | 8.334 | 351.97 | - | 87.43 | 1516.66
Tualatin | OR | 97062 | Portland-Vancouver-Hillsboro, OR-WA | Washington | Portland Metro - 3 | 4C | Portland General Electric | NW Natural Gas | 83514 | 2019 | 2017 ORSC | No | No | No Solar | No |  |  |  |  | 2019-03-15 | 69 | 100 | 136 | 31% | 6.3 | 8.4 | 12 | 1158.33 | 96.53 | 2970 | 26839 | 2 | 4 | Single-family detached | No | Enclosed crawl space | 188.0, 1391.0 | 30.0, 30.0 | [7 empty] | 151.0, 42.0 | 0.0, 0.0 | 21.0, 21.0 | Between conditioned space and ambient, Between conditioned space and garage | 2624.0, 375.0, 274.0 | 0.0, 0.0, 0.0 | 23.0, 23.0, 23.0 |  | 42.700001, 48.0, 100.0, 8.0, 34.5, 38.0, 85.0, 48.0 | 0.3, 0.3, 0.3, 0.3, 0.3, 0.3, 0.3, 0.3 | 0.3, 0.3, 0.3, 0.3, 0.3, 0.3, 0.3, 0.3 |  |  |  | 30 | 9 |  |  | Conditioned area | 1 | 96.1 | Natural gas | AFUE | Fuel-fired air distribution heater |  | Garage or open crawl space | 1 | 0.82 | Natural gas | Instant water heater | - | - | - | - | 601.4 | 111.4 | 100 | CFM @ 50 Pascals | 100.0, 95.0, 5.0 | Conditioned space, Conditioned space, Attic, exposed | 0.0, 0.0, 8.0 |  |  | 2.54 | ACH @ 50 Pascals | Supply Only | 100 | 327.2093 | 294.5046 | - | 109.8739 | - | 33.7261 | - | 10.9874 | - | 9.1027 | - | 8.334 | 307 | - | 91.57 | 1403.25
Portland | OR | 97229 | Portland-Vancouver-Hillsboro, OR-WA | Clackamas | Portland Metro - 3 | 4C | Portland General Electric | NW Natural Gas | 83524 | 2019 | 2017 ORSC | No | No | No Solar | No |  |  |  |  | 2019-03-15 | 67 | 99 | 144 | 29% | 6.6 | 9.3 | 12.7 | 1256.38 | 104.7 | 3248 | 29029 | 2 | 4 | Single-family detached | No | Enclosed crawl space | 56.0, 1360.0, 472.0 | 30.0, 30.0, 59.0 | [7 empty] | 141.0, 41.0 | 0.0, 0.0 | 21.0, 21.0 | Between conditioned space and ambient, Between conditioned space and garage | 2712.0, 368.0 | 0.0, 0.0 | 23.0, 23.0 |  | 54.0, 92.0, 83.0, 88.5, 50.0, 62.5, 80.0 | 0.3, 0.3, 0.3, 0.3, 0.3, 0.3, 0.3 | 0.3, 0.3, 0.3, 0.3, 0.3, 0.3, 0.3 |  |  |  | 30 | 9 |  |  | Conditioned area | 1 | 92.1 | Natural gas | AFUE | Fuel-fired air distribution heater |  | Garage or open crawl space | 1 | 3.4 | Electric | Heat pump | 80 | - | - | - | 657.7 | 121.8 | 100 | CFM @ 50 Pascals | 100.0, 95.0, 5.0 | Conditioned space, Conditioned space, Attic, exposed | 0.0, 0.0, 8.0 |  |  | 2.7 | ACH @ 50 Pascals | Supply Only | 100 | 359.1172 | 398.2206 | - | - | 772.6743 | 37.2708 | - | 2.6371 | - | 9.2786 | - | 34.7791 | 345.82 | - | 91.72 | 1501.3
Tigard | OR | 97224 | Portland-Vancouver-Hillsboro, OR-WA | Washington | Portland Metro - 3 | 4C | Portland General Electric | NW Natural Gas | 83533 | 2019 | 2017 ORSC | No | No | No Solar | No |  |  |  |  | 2019-03-15 | 79 | 117 | 168 | 30% | 7.6 | 10.7 | 14.7 | 1449.55 | 120.8 | 3994 | 38008 | 2 | 4 | Single-family detached | No | Enclosed crawl space | 41.0, 1663.0, 690.0 | 30.0, 30.0, 59.0 | [7 empty] | 131.0, 48.0 | 0.0, 0.0 | 21.0, 21.0 | Between conditioned space and ambient, Between conditioned space and garage | 3211.0, 484.0 | 0.0, 0.0 | 23.0, 23.0 |  | 87.0, 103.300003, 101.0, 102.0, 33.5, 143.5, 40.0 | 0.3, 0.3, 0.3, 0.3, 0.3, 0.3, 0.3 | 0.3, 0.3, 0.3, 0.3, 0.3, 0.3, 0.3 |  |  |  | 30 | 9 |  |  | Conditioned area | 1 | 92.1 | Natural gas | AFUE | Fuel-fired air distribution heater |  | Garage or open crawl space | 1 | 2.7 | Electric | Heat pump | 80 | - | - | - | 808.785 | 149.775 | 100 | CFM @ 50 Pascals | 100.0, 95.0, 5.0 | Conditioned space, Conditioned space, Attic, exposed | 0.0, 0.0, 8.0 |  |  | 2.53 | ACH @ 50 Pascals | Supply Only | 100 | 437.404 | 461.1275 | - | - | 947.2627 | 45.3142 | - | 3.233 | - | 9.2328 | - | 34.7791 | 418.38 | - | 112.44 | 1694.47
Wilsonville | OR | 97070 | Portland-Vancouver-Hillsboro, OR-WA | Clackamas | Portland Metro - 3 | 4C | Portland General Electric | NW Natural Gas | 83544 | 2019 | 2017 ORSC | No | No | No Solar | No |  |  |  |  | 2019-03-15 | 48 | 68 | 97 | 26% | 4.9 | 6.8 | 8.7 | 956.46 | 79.7 | 1730 | 15828 | 2 | 4 | Single-family detached | No | Enclosed crawl space | 700.0, 330.0 | 30.0, 59.0 | [7 empty] | 91.0, 19.0 | 0.0, 0.0 | 21.0, 21.0 | Between conditioned space and ambient, Between conditioned space and garage | 779.0, 198.0, 1104.0 | 0.0, 0.0, 0.0 | 23.0, 23.0, 23.0 |  | 43.5, 12.5, 40.0, 12.5, 37.5, 61.0 | 0.3, 0.3, 0.3, 0.3, 0.3, 0.3 | 0.3, 0.3, 0.3, 0.3, 0.3, 0.3 |  |  |  | 30.0, 0.0 | 9.0, 30.0 |  |  | Conditioned area | 1 | 92.1 | Natural gas | AFUE | Fuel-fired air distribution heater |  | Garage or open crawl space | 1 | 2.6 | Electric | Heat pump | 66 | - | - | - | 348.3 | 129 | 100 | CFM @ 50 Pascals | 100.0, 95.0, 5.0 | Conditioned space, Conditioned space, Attic, exposed | 0.0, 0.0, 8.0 |  |  | 3.81 | ACH @ 50 Pascals | Supply Only | 100 | 213.9771 | 279.9966 | - | - | 1093.1995 | 22.3533 | - | 3.7311 | - | 9.4444 | - | 34.7791 | 211.11 | - | 129.76 | 1201.38
Salem | OR | 97305 | Salem, OR | Marion | Mid-Willamette - 4 | 4C | Portland General Electric | NW Natural Gas | 83547 | 2019 | 2017 ORSC | No | No | No Solar | No |  |  |  |  | 2019-03-15 | 60 | 83 | 121 | 24% | 5.9 | 8 | 10.8 | 1125.59 | 93.8 | 2503 | 22388 | 2 | 4 | Single-family detached | No | Enclosed crawl space | 18.0, 1057.0, 371.0 | 30.0, 30.0, 30.0 | [7 empty] | 117.0, 39.0 | 0.0, 0.0 | 21.0, 21.0 | Between conditioned space and ambient, Between conditioned space and garage | 2335.0, 355.0 | 0.0, 0.0 | 21.0, 21.0 |  | 57.0, 32.0, 125.0, 25.0 | 0.3, 0.3, 0.3, 0.3 | 0.3, 0.3, 0.3, 0.3 |  |  |  | 30 | 9 |  |  | Attic | 1 | 92.1 | Natural gas | AFUE | Fuel-fired air distribution heater |  | Garage or open crawl space | 1 | 3.4 | Electric | Heat pump | 65 | - | - | - | 506.9 | 93.9 | 89 | CFM @ 50 Pascals | 50.0, 100.0, 50.0 | Attic, exposed, Attic, exposed, Conditioned space | 8.0, 8.0, 0.0 |  |  | 2.78 | ACH @ 50 Pascals | Supply Only | 100 | 316.1648 | 403.156 | - | - | 806.7908 | 32.9924 | - | 2.7536 | - | 9.4168 | - | 34.7791 | 310.68 | - | 95.77 | 1370.51
Salem | OR | 97305 | Salem, OR | Polk | Mid-Willamette - 4 | 4C | Portland General Electric | NW Natural Gas | 83665 | 2019 | 2017 ORSC | No | No | No Solar | No |  |  |  |  | 2019-03-15 | 55 | 77 | 114 | 25% | 5.4 | 7.4 | 10.2 | 1028.7 | 85.73 | 2282 | 20428 | 2 | 3 | Single-family detached | No | Enclosed crawl space | 47.0, 972.0, 117.0 | 30.0, 30.0, 30.0 | [7 empty] | 117.0, 39.0 | 0.0, 0.0 | 21.0, 21.0 | Between conditioned space and ambient, Between conditioned space and garage | 2233.0, 350.0 | 0.0, 0.0 | 21.0, 21.0 |  | 20.0, 85.0, 56.5, 7.0, 34.5, 16.0 | 0.3, 0.3, 0.3, 0.3, 0.3, 0.3 | 0.3, 0.3, 0.3, 0.3, 0.3, 0.3 |  |  |  | 30 | 9 |  |  | Attic | 1 | 92.1 | Natural gas | AFUE | Fuel-fired air distribution heater |  | Garage or open crawl space | 1 | 3.4 | Electric | Heat pump | 65 | - | - | - | 462.1 | 85.6 | 64 | CFM @ 50 Pascals | 50.0, 100.0, 50.0 | Attic, exposed, Attic, exposed, Conditioned space | 8.0, 8.0, 0.0 |  |  | 2.85 | ACH @ 50 Pascals | Supply Only | 100 | 294.3599 | 350.4379 | - | - | 666.1085 | 30.632 | - | 2.2734 | - | 9.3466 | - | 34.7791 | 286.31 | - | 79.07 | 1273.62
Happy Valley | OR | 97086 | Portland-Vancouver-Hillsboro, OR-WA | Clackamas | Portland Metro - 3 | 4C | Portland General Electric | NW Natural Gas | 83685 | 2019 | 2017 ORSC | No | No | No Solar | No |  |  |  |  | 2019-03-15 | 59 | 79 | 114 | 22% | 5.7 | 7.6 | 10.1 | 1081.31 | 90.11 | 2265 | 21583 | 2 | 4 | Single-family detached | No | Enclosed crawl space | 1618.0, 182.0 | 30.0, 30.0 | [7 empty] | 44.0, 26.0 | 0.0, 0.0 | 21.0, 21.0 | Between conditioned space and ambient, Between conditioned space and garage | 2202.0, 309.0 | 0.0, 0.0 | 21.0, 21.0 |  | 68.0, 37.5, 126.0, 54.0 | 0.3, 0.3, 0.3, 0.3 | 0.3, 0.3, 0.3, 0.3 |  |  |  | 30 | 9 |  |  | Conditioned area | 1 | 95 | Natural gas | AFUE | Fuel-fired air distribution heater |  | Garage or open crawl space | 1 | 3.4 | Electric | Heat pump | 65 | - | - | - | 458.7 | 84.9 | 107 | CFM @ 50 Pascals | 25.0, 25.0, 75.0, 75.0 | Conditioned space, Conditioned space, Attic, exposed, Attic, exposed | 0.0, 0.0, 8.0, 8.0 |  |  | 3.71 | ACH @ 50 Pascals | Supply Only | 100 | 321.5154 | 418.0072 | - | - | 808.4652 | 33.5782 | - | 2.7593 | - | 9.4375 | - | 34.7791 | 316.89 | - | 95.96 | 1326.23
Hood River | OR | 97031 | - | Hood River | Columbia Basin - 7 | 5B | Pacific Power | NW Natural Gas | 79781 | 2019 | 2017 ORSC | No | No | No Solar | No |  |  |  |  | 2019-03-15 | 63 | 95 | 116 | 34% | 4.9 | 6.6 | 9.8 | 963.29 | 80.27 | 1471 | 12543 | 2 | 3 | Single-family detached | No | Enclosed crawl space | 627.599976, 12.0, 237.0 | 38.0, 38.0, 38.0 | [7 empty] | 67 | - | 21 | Between conditioned space and ambient | 1735.0, 290.0 | 0.0, 0.0 | 23.0, 23.0 |  | 81.5, 20.5, 60.0, 62.5 | 0.22, 0.22, 0.22, 0.22 | 0.28, 0.28, 0.28, 0.28 |  |  |  | 49 | 11 |  |  | Conditioned area | 1 | 10 | Electric | HSPF | Air-source heat pump |  | Conditioned area | 1 | 0.93 | Natural gas | Instant water heater | - | Air-source heat pump | 20 | SEER | - | - | - | - | - | - | - |  |  | 3.89 | ACH @ 50 Pascals | Exhaust Only | 100 | - | 3434.1257 | 240.5024 | 85.7081 | - | 11.7206 | 0.82083 | 8.5708 | - | 31.5316 | 31.4599 | 8.334 | 369.57 | 25.82 | 71.43 | 1189.73
Hood River | OR | 97031 | - | Hood River | Columbia Basin - 7 | 5B | Pacific Power | - | 68740 | 2019 | 2017 ORSC | No | No | Yes, Energy Trust Solar | No |  |  |  |  | 2019-03-15 | 0 | 135 | 170 | 39% | 0 | 10.8 | 14.6 | 7.88 | 0.66 | 3074 | 29635 | 3 | 5 | Single-family detached | No | More than one type | 348.0, 536.0, 38.0 | 42.0, 42.0, 42.0 | [7 empty] | 205.0, 37.0, 20.0 | 13.0, 13.0, 13.0 | 21.0, 21.0, 21.0 | Between conditioned space and ambient, Between conditioned space and garage, Between conditioned space and uncond bsmnt | 3159.0, 352.0, 200.0 | 13.0, 13.0, 13.0 | 23.0, 23.0, 23.0 |  | 351.799988, 117.0, 289.5, 265.0 | 0.15, 0.15, 0.15, 0.15 | 0.14, 0.14, 0.14, 0.14 |  |  |  | 49 | 11 |  |  | Conditioned area | 1 | 4.12 | Electric | COP | ARI 330/Closed Loop Hydronic Ground-source heat pump |  | Uncond bsmnt/enclosed crawl | 1 | 1.5 | Electric | Heat pump | 52.8 | ARI 330/Closed Loop Hydronic Ground-source heat pump | 9.7 | EER | - | - | - | - | - | - | - |  |  | 1.88 | ACH @ 50 Pascals | Balanced | 100 | - | 2630.3567 | 524.1916 | - | 2380.4094 | 8.9773 | 1.7891 | 8.1243 | -40.4551 | 32.12 | 31.4599 | 31.8415 | 288.35 | 56.28 | 258.69 | 133.64
Medford | OR | 97504 | Medford, OR | Jackson | Southern - 6 | 4C | Pacific Power | Avista | 83811 | 2019 | 2017 ORSC | No | No | No Solar | Bryant Housewise WiFi model T6-WEM01-A |  |  |  |  | 2019-03-15 | 53 | 72 | 92 | 27% | 4.9 | 6.3 | 8.3 | 880.96 | 73.41 | 1556 | 15149 | 1 | 3 | Single-family detached | No | Enclosed crawl space | 1556 | 38 | [7 empty] | - | - | - | - | 1494.0, 360.0 | 0.0, 0.0 | 23.0, 23.0 |  | 60.0, 50.0, 16.0, 127.0 | 0.3, 0.3, 0.3, 0.3 | 0.26, 0.26, 0.26, 0.26 |  |  |  | 35.0, 0.0 | 9.0, 30.0 |  |  | Attic | 1 | 96.2 | Natural gas | AFUE | Fuel-fired air distribution heater |  | Garage or open crawl space | 1 | 0.97 | Natural gas | Instant water heater | - | Air conditioner | 14 | SEER | 420.12 | 77.8 | 44 | CFM @ 50 Pascals | 100.0, 100.0 | Attic, exposed, Attic, exposed | 8.0, 8.0 |  |  | 3.1 | ACH @ 50 Pascals | Exhaust Only | 100 | 251.4117 | 150.658 | 867.5988 | 76.8454 | - | 25.6554 | 2.9611 | 7.6845 | - | 9.0216 | 31.4599 | 8.581 | 231.45 | 93.16 | 65.94 | 1126.72
Portland | OR | 97218 | Portland-Vancouver-Hillsboro, OR-WA | Multnomah | Portland Metro - 3 | 4C | Portland General Electric | NW Natural Gas | 83869 | 2019 | 2017 ORSC | No | No | Yes, Energy Trust Solar | No |  |  |  |  | 2019-03-15 | 1 | 109 | 123 | 49% | 0.1 | 8.8 | 10.8 | 1.28 | 0.11 | 2265 | 26160 | 2 | 4 | Single-family detached | No | More than one type | 1170 | 50 | [7 empty] | 273.0, 40.0 | 2.0, 2.0 | 30.0, 30.0 | Between conditioned space and ambient, Between conditioned space and garage | 3050.0, 400.0 | 0.0, 0.0 | 30.0, 30.0 |  | 45.0, 146.0, 57.0, 59.0 | 0.3, 0.3, 0.3, 0.3 | 0.22, 0.22, 0.22, 0.22 |  |  |  | 49 | 11 |  |  | Conditioned area | 2 | 14.2 | Electric | HSPF | Air-source heat pump |  | Garage or open crawl space | 1 | 3.4 | Electric | Heat pump | 80 | Air-source heat pump | 33 | SEER | - | - | - | - | - | - | - |  |  | 1.2 | ACH @ 50 Pascals | Balanced | 100 | - | 978.4686 | 352.6618 | - | 765.8818 | 3.3395 | 1.2036 | 2.6139 | -27.8741 | 34.7051 | 34.7053 | 34.7791 | 115.9 | 41.77 | 90.91 | 145.52
Bend | OR | 97703 | Bend, OR | Deschutes | Central - 8 | 5B | Pacific Power | Cascade Natural Gas | 83902 | 2019 | 2017 ORSC | No | No | No Solar | No |  |  |  |  | 2019-03-15 | 53 | 72 | 76 | 26% | 4.5 | 5.8 | 6.6 | 715.65 | 59.64 | 1188 | 11528 | 2 | 2 | Single-family detached | No | Enclosed crawl space | 882 | 38 | [7 empty] | 64.0, 13.0 | 0.0, 0.0 | 21.0, 21.0 | Between conditioned space and ambient, Between conditioned space and garage | 1689.0, 297.0 | 0.0, 0.0 | 23.0, 23.0 |  | 44.0, 66.699997, 89.199997, 34.5 | 0.3, 0.3, 0.3, 0.3 | 0.3, 0.3, 0.3, 0.3 |  |  |  | 35.0, 0.0 | 9.0, 30.0 |  |  | Garage or open crawl space | 1 | 96 | Natural gas | AFUE | Fuel-fired air distribution heater |  | Garage or open crawl space | 1 | 0.97 | Natural gas | Instant water heater | - | - | - | - | 240.57 | 89.1 | 38 | CFM @ 50 Pascals | 50.0, 50.0, 50.0, 50.0 | Enclosed crawl space, Enclosed crawl space, Attic, exposed, Attic, exposed | 8.0, 8.0, 8.0, 8.0 |  |  | 3.13 | ACH @ 50 Pascals | Supply Only | 100 | 289.3531 | 172.3244 | - | 73.7831 | - | 29.5235 | - | 7.3783 | - | 7.4776 | - | 7.005 | 220.76 | - | 51.69 | 891.69
Oregon City | OR | 97045 | Portland-Vancouver-Hillsboro, OR-WA | Clackamas | Portland Metro - 3 | 4C | Portland General Electric | NW Natural Gas | 75966 | 2019 | 2017 ORSC | No | No | No Solar | No |  |  |  |  | 2019-03-15 | 78 | 90 | 133 | 13% | 7.1 | 7.7 | 11.8 | 1311.12 | 109.26 | 2872 | 21256 | 2 | 4 | Single-family detached | No | Enclosed crawl space | 1248.0, 376.0 | 38.0, 38.0 | [7 empty] | 124.0, 40.0, 17.0 | 0.0, 0.0, 0.0 | 21.0, 21.0, 21.0 | Between conditioned space and ambient, Between conditioned space and garage, Between conditioned space and attic | 2304.0, 320.0, 25.0 | 0.0, 0.0, 0.0 | 23.0, 23.0, 23.0 |  | 20.0, 32.0, 20.0, 40.0, 24.0, 25.0, 12.0, 28.0, 14.0, 16.0 | 0.29, 0.29, 0.29, 0.29, 0.29, 0.29, 0.29, 0.29, 0.29, 0.29 | 0.3, 0.3, 0.3, 0.3, 0.3, 0.3, 0.3, 0.3, 0.3, 0.3 |  |  |  | 35.0, 0.0 | 9.0, 30.0 |  |  | Garage or open crawl space | 1 | 95.5 | Natural gas | AFUE | Fuel-fired air distribution heater |  | Garage or open crawl space | 1 | 0.68 | Natural gas | Conventional | 74 | - | - | - | 581.6 | 107.7 | 166 | CFM @ 50 Pascals | 5.0, 2.0, 50.0, 98.0, 45.0 | Conditioned space, Conditioned space, Attic, exposed, Attic, exposed, Enclosed crawl space | 0.0, 0.0, 8.0, 8.0, 8.0 |  |  | 3.1 | ACH @ 50 Pascals | Exhaust Only | 100 | 373.2716 | 610.9336 | - | 155.3535 | - | 39.4123 | - | 15.5354 | - | 9.7124 | - | 8.334 | 382.79 | - | 129.47 | 1556.04
Bend | OR | 97702 | Bend, OR | Deschutes | Central - 8 | 5B | Pacific Power | Cascade Natural Gas | 82862 | 2019 | 2017 ORSC | No | No | No Solar | No |  |  |  |  | 2019-03-15 | 132 | 168 | 174 | 21% | 11 | 13.3 | 15 | 1727.05 | 143.92 | 3552 | 38168 | 2 | 5 | Single-family detached | No | Enclosed crawl space | 2548 | 38 | [7 empty] | 138.0, 16.0 | 0.0, 0.0 | 21.0, 21.0 | Between conditioned space and ambient, Between conditioned space and garage | 4204.0, 340.0 | 0.0, 0.0 | 23.0, 23.0 |  | 142.0, 383.0, 197.0, 111.5 | 0.3, 0.3, 0.3, 0.3 | 0.29, 0.29, 0.29, 0.29 |  |  |  | 35 | 9 |  |  | Garage or open crawl space | 1 | 96 | Natural gas | AFUE | Fuel-fired air distribution heater |  | Garage or open crawl space | 1 | 0.68 | Natural gas | Conventional | 75 | Air conditioner | 13 | SEER | 719.28 | 266.4 | 120 | CFM @ 50 Pascals | 50.0, 50.0, 50.0, 50.0 | Enclosed crawl space, Enclosed crawl space, Attic, exposed, Attic, exposed | 8.0, 8.0, 8.0, 8.0 |  |  | 2.39 | ACH @ 50 Pascals | Supply Only | 100 | 777.4894 | 367.0369 | 1664.788 | 185.9644 | - | 79.0016 | 5.6819 | 18.5964 | - | 7.3781 | 32.3166 | 7.005 | 582.88 | 183.62 | 130.27 | 1903.09
Forest Grove | OR | 97116 | Portland-Vancouver-Hillsboro, OR-WA | Washington | Portland Metro - 3 | 4C | Forest Grove Light & Power | NW Natural Gas | 82979 | 2019 | 2017 ORSC | No | No | No Solar | NEST Learning Thermostat |  |  |  |  | 2019-03-15 | 71 | 92 | 122 | 23% | 3 | 4.2 | 5.3 | 845.05 | 70.42 | 2528 | 22837 | 2 | 4 | Single-family detached | No | Enclosed crawl space | 1186.0, 419.0 | 38.0, 38.0 | [7 empty] | 109.0, 33.0 | 0.0, 0.0 | 21.0, 21.0 | Between conditioned space and ambient, Between conditioned space and garage | 2443.0, 297.0 | 0.0, 0.0 | 23.0, 23.0 |  | 113.0, 204.0, 176.0, 25.0 | 0.3, 0.3, 0.3, 0.3 | 0.3, 0.3, 0.3, 0.3 |  |  |  | 35 | 9 |  |  | Garage or open crawl space | 1 | 96 | Natural gas | AFUE | Fuel-fired air distribution heater |  | Garage or open crawl space | 1 | 0.82 | Natural gas | Instant water heater | - | Air conditioner | 13 | SEER | 511.92 | 189.6 | 132 | CFM @ 50 Pascals | 50.0, 50.0, 50.0, 50.0 | Enclosed crawl space, Enclosed crawl space, Attic, exposed, Attic, exposed | 8.0, 8.0, 8.0, 8.0 |  |  | 2.57 | ACH @ 50 Pascals | Supply Only | 100 | 342.1631 | 477.6963 | 815.2953 | 109.5028 | - | 35.8467 | 2.7826 | 10.9503 | - | 8.7598 | 18.069 | 8.334 | 314.01 | 50.28 | 91.26 | 1218.01
Forest Grove | OR | 97116 | Portland-Vancouver-Hillsboro, OR-WA | Washington | Portland Metro - 3 | 4C | Forest Grove Light & Power | NW Natural Gas | 82976 | 2019 | 2017 ORSC | No | No | No Solar | NEST Learning Thermostat |  |  |  |  | 2019-03-15 | 79 | 104 | 139 | 24% | 3.2 | 4.6 | 6.1 | 963.58 | 80.3 | 3062 | 29398 | 2 | 5 | Single-family detached | No | Enclosed crawl space | 1377.0, 455.0 | 38.0, 38.0 | [7 empty] | 101.0, 62.0 | 0.0, 0.0 | 21.0, 21.0 | Between conditioned space and ambient, Between conditioned space and garage | 2591.0, 558.0, 49.0 | 0.0, 0.0, 0.0 | 23.0, 23.0, 23.0 |  | 122.300003, 152.0, 20.0, 122.0 | 0.3, 0.3, 0.3, 0.3 | 0.3, 0.3, 0.3, 0.3 |  |  |  | 35.0, 0.0 | 9.0, 30.0 |  |  | Garage or open crawl space | 1 | 96 | Natural gas | AFUE | Fuel-fired air distribution heater |  | Garage or open crawl space | 1 | 0.82 | Natural gas | Instant water heater | - | Air conditioner | 13 | SEER | 620.0551 | 229.65 | 106 | CFM @ 50 Pascals | 50.0, 50.0, 50.0, 50.0 | Enclosed crawl space, Enclosed crawl space, Attic, exposed, Attic, exposed | 8.0, 8.0, 8.0, 8.0 |  |  | 2.1 | ACH @ 50 Pascals | Supply Only | 100 | 340.1407 | 560.491 | 1045.65 | 132.8328 | - | 35.927 | 3.5688 | 13.2833 | - | 8.8355 | 18.069 | 8.334 | 317.43 | 64.48 | 110.7 | 1336.54
Redmond | OR | 97756 | Bend, OR | Deschutes | Central - 8 | 5B | Pacific Power | Cascade Natural Gas | 82766 | 2019 | 2017 ORSC | No | No | No Solar | No |  |  |  |  | 2019-03-15 | 88 | 107 | 120 | 17% | 7.4 | 8.5 | 10.4 | 1150.95 | 95.91 | 2242 | 20914 | 2 | 3 | Single-family detached | No | Enclosed crawl space | 1633.0, 89.0 | 38.0, 38.0 | [7 empty] | 116.0, 18.0 | 0.0, 0.0 | 21.0, 21.0 | Between conditioned space and ambient, Between conditioned space and garage | 1606.0, 369.0, 728.0 | 0.0, 0.0, 0.0 | 23.0, 23.0, 23.0 |  | 120.300003, 45.0, 40.0, 73.5 | 0.3, 0.3, 0.3, 0.3 | 0.3, 0.3, 0.3, 0.3 |  |  |  | 35.0, 0.0 | 9.0, 30.0 |  |  | Garage or open crawl space | 1 | 95 | Natural gas | AFUE | Fuel-fired air distribution heater |  | Garage or open crawl space | 1 | 0.95 | Natural gas | Instant water heater | - | Air conditioner | 13 | SEER | 454.005 | 168.15 | 98 | CFM @ 50 Pascals | 50.0, 50.0, 50.0, 50.0 | Enclosed crawl space, Enclosed crawl space, Attic, exposed, Attic, exposed | 8.0, 8.0, 8.0, 8.0 |  |  | 4.9 | ACH @ 50 Pascals | Exhaust Only | 100 | 534.4094 | 721.0706 | 607.1516 | 93.2643 | - | 55.9019 | 2.0722 | 9.3264 | - | 8.0673 | 31.4599 | 7.005 | 450.98 | 65.19 | 65.33 | 1326.99
Portland | OR | 97229 | Portland-Vancouver-Hillsboro, OR-WA | Washington | Portland Metro - 3 | 4C | Portland General Electric | NW Natural Gas | 68561 | 2019 | 2017 ORSC | No | Yes | No Solar | No |  |  |  |  | 2019-03-15 | 72 | 114 | 142 | 36% | 6.8 | 9.7 | 12.5 | 1279.35 | 106.61 | 3164 | 32132 | 2 | 4 | Single-family detached | No | Enclosed crawl space | 1696.0, 434.0, 18.0 | 38.0, 59.0, 59.0 | [7 empty] | 159.0, 41.0 | 0.0, 0.0 | 21.0, 21.0 | Between conditioned space and ambient, Between conditioned space and garage | 3225.0, 410.0 | 0.0, 0.0 | 23.0, 23.0 |  | 90.200005, 12.0, 7.7, 85.000008, 40.0, 16.700001, 4.9, 79.400009, 17.799999, 2.7, 141.0 | 0.3, 0.3, 0.3, 0.3, 0.3, 0.3, 0.3, 0.3, 0.3, 0.3, 0.3 | 0.3, 0.3, 0.3, 0.3, 0.3, 0.3, 0.3, 0.3, 0.3, 0.3, 0.3 |  |  |  | 38.0, 0.0 | 11.0, 30.0 |  |  | Conditioned area | 1 | 96 | Natural gas | AFUE | Fuel-fired air distribution heater |  | Garage or open crawl space | 1 | 0.97 | Natural gas | Instant water heater | - | Air conditioner | 13 | SEER | 640.71 | 237.3 | 65 | CFM @ 50 Pascals | 100.0, 100.0 | Conditioned space, Conditioned space | 0.0, 0.0 |  |  | 1.57 | ACH @ 50 Pascals | Supply Only | 100 | 335.105 | 167.1164 | 802.1743 | 93.8405 | - | 34.0809 | 2.7378 | 9.3841 | - | 8.7579 | 34.7053 | 8.334 | 298.48 | 95.02 | 78.21 | 1524.27
Portland | OR | 97206 | Portland-Vancouver-Hillsboro, OR-WA | Multnomah | Portland Metro - 3 | 4C | Portland General Electric | NW Natural Gas | 84042 | 2019 | 2017 ORSC | No | No | No Solar | No |  |  |  |  | 2019-03-15 | 69 | 102 | 138 | 31% | 6.4 | 8.6 | 12.2 | 1191.24 | 99.27 | 3045 | 29887 | 2 | 4 | Single-family detached | No | Enclosed crawl space | 30.0, 1309.0, 400.0 | 30.0, 30.0, 59.0 | [7 empty] | 133.0, 37.0 | 0.0, 0.0 | 21.0, 21.0 | Between conditioned space and ambient, Between conditioned space and garage | 2607.0, 336.0 | 0.0, 0.0 | 23.0, 23.0 |  | 137.300003, 80.599998, 269.5, 79.5 | 0.3, 0.3, 0.3, 0.3 | 0.3, 0.3, 0.3, 0.3 |  |  |  | 30 | 9 |  |  | Conditioned area | 1 | 96 | Natural gas | AFUE | Fuel-fired air distribution heater |  | Garage or open crawl space | 1 | 0.94 | Natural gas | Instant water heater | - | - | - | - | 616.6 | 114.2 | 70 | CFM @ 50 Pascals | 100.0, 75.0, 25.0 | Conditioned space, Conditioned space, Attic, exposed | 0.0, 0.0, 8.0 |  |  | 2.18 | ACH @ 50 Pascals | Supply Only | 100 | 329.1136 | 380.8333 | - | 96.8541 | - | 34.2111 | - | 9.6854 | - | 9.3188 | - | 8.334 | 318.81 | - | 80.72 | 1436.16
Portland | OR | 97229 | Portland-Vancouver-Hillsboro, OR-WA | Clackamas | Portland Metro - 3 | 4C | Portland General Electric | NW Natural Gas | 84045 | 2019 | 2017 ORSC | No | No | No Solar | No |  |  |  |  | 2019-03-15 | 68 | 99 | 144 | 29% | 6.7 | 9.3 | 12.7 | 1278.88 | 106.57 | 3248 | 29029 | 2 | 4 | Single-family detached | No | Enclosed crawl space | 56.0, 1360.0, 472.0 | 30.0, 30.0, 59.0 | [7 empty] | 141.0, 41.0 | 0.0, 0.0 | 21.0, 21.0 | Between conditioned space and ambient, Between conditioned space and garage | 2712.0, 368.0 | 0.0, 0.0 | 23.0, 23.0 |  | 54.0, 92.0, 83.0, 88.5, 50.0, 62.5, 80.0 | 0.3, 0.3, 0.3, 0.3, 0.3, 0.3, 0.3 | 0.3, 0.3, 0.3, 0.3, 0.3, 0.3, 0.3 |  |  |  | 30 | 9 |  |  | Conditioned area | 1 | 92.1 | Natural gas | AFUE | Fuel-fired air distribution heater |  | Garage or open crawl space | 1 | 2.7 | Electric | Heat pump | 80 | - | - | - | 657.7 | 121.8 | 100 | CFM @ 50 Pascals | 100.0, 95.0, 5.0 | Conditioned space, Conditioned space, Attic, exposed | 0.0, 0.0, 8.0 |  |  | 2.62 | ACH @ 50 Pascals | Supply Only | 100 | 357.6442 | 397.606 | - | - | 972.6812 | 37.1214 | - | 3.3197 | - | 9.2809 | - | 34.7791 | 344.52 | - | 115.46 | 1523.8
Portland | OR | 97229 | Portland-Vancouver-Hillsboro, OR-WA | Multnomah | Portland Metro - 3 | 4C | Portland General Electric | NW Natural Gas | 84049 | 2019 | 2017 ORSC | No | No | No Solar | No |  |  |  |  | 2019-03-15 | 82 | 98 | 140 | 16% | 7.4 | 8.3 | 12.4 | 1363.54 | 113.63 | 3101 | 28219 | 2 | 5 | Single-family detached | No | Enclosed crawl space | 1219.0, 85.0, 578.0 | 30.0, 30.0, 30.0 | [7 empty] | 124.0, 43.0 | 0.0, 0.0 | 21.0, 21.0 | Between conditioned space and ambient, Between conditioned space and garage | 2592.0, 391.0 | 0.0, 0.0 | 21.0, 21.0 |  | 70.5, 86.5, 194.5, 43.799999 | 0.3, 0.3, 0.3, 0.3 | 0.3, 0.3, 0.3, 0.3 |  |  |  | 30 | 9 |  |  | Garage or open crawl space | 1 | 95 | Natural gas | AFUE | Fuel-fired air distribution heater |  | Garage or open crawl space | 1 | 0.68 | Natural gas | Conventional | 75 | - | - | - | 628 | 116.3 | 116 | CFM @ 50 Pascals | 5.0, 5.0, 50.0, 95.0, 45.0 | Garage, Garage, Attic, exposed, Attic, exposed, Enclosed crawl space | 8.0, 8.0, 8.0, 8.0, 8.0 |  |  | 2.42 | ACH @ 50 Pascals | Supply Only | 100 | 367.4231 | 544.4962 | - | 163.5277 | - | 38.6007 | - | 16.3528 | - | 9.5867 | - | 8.334 | 370.05 | - | 136.28 | 1608.46
Beaverton | OR | 97007 | Portland-Vancouver-Hillsboro, OR-WA | Washington | Portland Metro - 3 | 4C | Portland General Electric | NW Natural Gas | 84050 | 2019 | 2017 ORSC | No | No | No Solar | No |  |  |  |  | 2019-03-15 | 46 | 76 | 113 | 31% | 4.4 | 6.1 | 9.8 | 917.28 | 76.44 | 1721 | 15982 | 3 | 4 | Single-family detached | No | Enclosed crawl space | 321.0, 171.0, 227.0 | 30.0, 30.0, 30.0 | [7 empty] | 63.0, 22.0 | 0.0, 0.0 | 21.0, 21.0 | Between conditioned space and ambient, Between conditioned space and garage | 2460.0, 196.0 | 0.0, 0.0 | 23.0, 23.0 |  | 125.0, 16.0, 116.0, 36.0 | 0.3, 0.3, 0.3, 0.3 | 0.3, 0.3, 0.3, 0.3 |  |  |  | 30 | 9 |  |  | Conditioned area | 2 | 13.5 | Electric | HSPF | Air-source heat pump |  | Garage or open crawl space | 1 | 0.92 | Natural gas | Instant water heater | - | Air-source heat pump | 30.5 | SEER | - | - | - | - | - | - | - |  |  | 3.49 | ACH @ 50 Pascals | Exhaust Only | 100 | - | 1557.4399 | 293.0074 | 104.1241 | - | 5.3155 | 1 | 10.4124 | - | 34.7051 | 34.7053 | 8.334 | 184.47 | 34.71 | 86.78 | 1162.2
Eugene | OR | 97405 | Eugene-Springfield, OR | Lane | Southern Willamette - 5 | 4C | Eugene Water & Electric Board | NW Natural Gas | 84053 | 2019 | 2017 ORSC | No | No | No Solar | No |  |  |  |  | 2019-03-15 | 75 | 85 | 114 | 11% | 3.4 | 3.9 | 5 | 971.93 | 80.99 | 2274 | 22740 | 1 | 3 | Single-family detached | No | Enclosed crawl space | 2274 | 30 | [7 empty] | - | - | - | - | 1783.0, 339.0 | 0.0, 0.0 | 21.0, 21.0 |  | 63.5, 20.0, 223.5, 51.0 | 0.3, 0.3, 0.3, 0.3 | 0.3, 0.3, 0.3, 0.3 |  |  |  | 30.0, 19.0 | 9.0, 12.3 |  |  | Garage or open crawl space | 1 | 96 | Natural gas | AFUE | Fuel-fired air distribution heater |  | Garage or open crawl space | 1 | 0.62 | Natural gas | Conventional | 50 | - | - | - | 614 | 113.7 | 92 | CFM @ 50 Pascals | 5.0, 5.0, 95.0, 95.0 | Garage, Garage, Enclosed crawl space, Attic, exposed | 8.0, 8.0, 8.0, 8.0 |  |  | 3.39 | ACH @ 50 Pascals | Supply Only | 100 | 370.8718 | 464.4432 | - | 144.4138 | - | 38.6723 | - | 14.4414 | - | 9.0027 | - | 8.334 | 348.15 | - | 120.35 | 1318.61
Portland | OR | 97229 | Portland-Vancouver-Hillsboro, OR-WA | Washington | Portland Metro - 3 | 4C | Portland General Electric | NW Natural Gas | 68564 | 2019 | 2017 ORSC | No | Yes | No Solar | No |  |  |  |  | 2019-03-15 | 76 | 118 | 145 | 35% | 7 | 9.9 | 12.8 | 1294.22 | 107.85 | 3282 | 32005 | 2 | 6 | Single-family detached | No | Enclosed crawl space | 1358.0, 496.0, 145.0 | 38.0, 59.0, 59.0 | [7 empty] | 145.0, 41.0 | 0.0, 0.0 | 21.0, 21.0 | Between conditioned space and ambient, Between conditioned space and garage | 3226.0, 410.0 | 0.0, 0.0 | 23.0, 23.0 |  | 242.300003, 33.299999, 39.0, 6.0, 4.4, 106.499992, 142.5, 52.799999, 63.0 | 0.3, 0.3, 0.3, 0.3, 0.3, 0.3, 0.3, 0.3, 0.3 | 0.3, 0.3, 0.3, 0.3, 0.3, 0.3, 0.3, 0.3, 0.3 |  |  |  | 38 | 11 |  |  | Conditioned area | 1 | 96 | Natural gas | AFUE | Fuel-fired air distribution heater |  | Garage or open crawl space | 1 | 0.97 | Natural gas | Instant water heater | - | - | - | - | 664.605 | 246.15 | 100 | CFM @ 50 Pascals | 100.0, 100.0 | Conditioned space, Conditioned space | 0.0, 0.0 |  |  | 1.49 | ACH @ 50 Pascals | Supply Only | 100 | 351.6661 | 188.2345 | - | 124.2924 | - | 35.8091 | - | 12.4292 | - | 8.7897 | - | 8.334 | 314.75 | - | 103.59 | 1539.14
Hillsboro | OR | 97123 | Portland-Vancouver-Hillsboro, OR-WA | Washington | Portland Metro - 3 | 4C | Portland General Electric | NW Natural Gas | 84071 | 2019 | 2017 ORSC | No | No | No Solar | No |  |  |  |  | 2019-03-15 | 54 | 70 | 102 | 21% | 4.9 | 5.9 | 9.2 | 914.28 | 76.19 | 1901 | 19200 | 1 | 3 | Single-family detached | No | Enclosed crawl space | 1901 | 30 | [7 empty] | - | - | - | - | 1516.0, 340.0 | 0.0, 0.0 | 23.0, 23.0 |  | 43.299999, 50.0, 118.0, 77.0 | 0.3, 0.3, 0.3, 0.3 | 0.3, 0.3, 0.3, 0.3 |  |  |  | 30 | 9 |  |  | Conditioned area | 1 | 95 | Natural gas | AFUE | Fuel-fired air distribution heater |  | Garage or open crawl space | 1 | 0.82 | Natural gas | Instant water heater | - | - | - | - | 513.3 | 95 | 63 | CFM @ 50 Pascals | 95.0, 5.0, 5.0, 95.0 | Attic, exposed, Conditioned space, Conditioned space, Enclosed crawl space | 8.0, 0.0, 0.0, 8.0 |  |  | 2.69 | ACH @ 50 Pascals | Supply Only | 100 | 254.8192 | 325.5677 | - | 84.3718 | - | 26.5931 | - | 8.4372 | - | 9.4189 | - | 8.334 | 250.48 | - | 70.32 | 1159.2
Bend | OR | 97702 | Bend, OR | Deschutes | Central - 8 | 5B | Pacific Power | Cascade Natural Gas | 84072 | 2019 | 2017 ORSC | No | No | No Solar | No |  |  |  |  | 2019-03-15 | 69 | 77 | 91 | 11% | 5.7 | 6.2 | 7.9 | 889.8 | 74.15 | 1549 | 14096 | 1 | 3 | Single-family detached | No | Enclosed crawl space | 1549 | 30 | [7 empty] | 157.0, 30.0 | 0.0, 0.0 | 21.0, 21.0 | Between conditioned space and ambient, Between conditioned space and garage | 1426.0, 269.0 | 0.0, 0.0 | 23.0, 23.0 |  | 20.0, 46.0, 60.0, 40.0 | 0.25, 0.25, 0.25, 0.25 | 0.25, 0.25, 0.25, 0.25 |  |  |  | 30 | 9 |  |  | Garage or open crawl space | 1 | 95 | Natural gas | AFUE | Fuel-fired air distribution heater |  | Garage or open crawl space | 1 | 0.6 | Natural gas | Conventional | 50 | - | - | - | 418.2 | 77.5 | 90 | CFM @ 50 Pascals | 100.0, 100.0 | Attic, exposed, Attic, exposed | 8.0, 8.0 |  |  | 2.6 | ACH @ 50 Pascals | Exhaust Only | 100 | 312.742 | 425.0263 | - | 176.3969 | - | 32.7248 | - | 17.6397 | - | 8.0748 | - | 7.005 | 264.24 | - | 123.57 | 1065.84
Portland | OR | 97219 | Portland-Vancouver-Hillsboro, OR-WA | Multnomah | Portland Metro - 3 | 4C | Portland General Electric | NW Natural Gas | 72684 | 2019 | 2017 ORSC | No | No | No Solar | No |  |  |  |  | 2019-03-15 | 66 | 94 | 125 | 29% | 6 | 7.9 | 11.1 | 1107.1 | 92.26 | 2630 | 24210 | 3 | 4 | Single-family detached | No | Enclosed crawl space | 1009.0, 276.0 | 38.0, 38.0 | [7 empty] | 151.0, 34.0 | 0.0, 0.0 | 21.0, 21.0 | Between conditioned space and ambient, Between conditioned space and garage | 2525.0, 306.0, 480.0 | 0.0, 0.0, 0.0 | 23.0, 23.0, 23.0 |  | 52.0, 31.0, 96.0, 187.5 | 0.3, 0.3, 0.3, 0.3 | 0.3, 0.3, 0.3, 0.3 |  |  |  | 35.0, 0.0 | 9.0, 30.0 |  |  | Conditioned area | 1 | 95 | Natural gas | AFUE | Fuel-fired air distribution heater |  | Garage or open crawl space | 1 | 0.82 | Natural gas | Instant water heater | - | - | - | - | 532.575 | 197.25 | 73 | CFM @ 50 Pascals | 90.0, 90.0, 10.0, 10.0 | Conditioned space, Conditioned space, Attic, exposed, Attic, exposed | 0.0, 0.0, 8.0, 8.0 |  |  | 2.23 | ACH @ 50 Pascals | Supply Only | 100 | 304.1733 | 409.9077 | - | 117.2597 | - | 31.8163 | - | 11.726 | - | 9.4766 | - | 8.334 | 301.51 | - | 97.72 | 1352.02
Bend | OR | 97702 | Bend, OR | Deschutes | Central - 8 | 5B | Pacific Power | Cascade Natural Gas | 84073 | 2019 | 2017 ORSC | No | No | No Solar | No |  |  |  |  | 2019-03-15 | 69 | 77 | 91 | 10% | 5.7 | 6.2 | 7.9 | 891.76 | 74.31 | 1549 | 14096 | 1 | 3 | Single-family detached | No | Enclosed crawl space | 1549 | 30 | [7 empty] | 157.0, 30.0 | 0.0, 0.0 | 21.0, 21.0 | Between conditioned space and ambient, Between conditioned space and garage | 1426.0, 269.0 | 0.0, 0.0 | 23.0, 23.0 |  | 20.0, 46.0, 60.0, 40.0 | 0.2, 0.2, 0.2, 0.2 | 0.25, 0.25, 0.25, 0.25 |  |  |  | 30 | 9 |  |  | Attic | 1 | 95 | Natural gas | AFUE | Fuel-fired air distribution heater |  | Garage or open crawl space | 1 | 0.6 | Natural gas | Conventional | 50 | - | - | - | 418.2 | 77.4 | 56 | CFM @ 50 Pascals | 100.0, 100.0 | Attic, exposed, Attic, exposed | 8.0, 8.0 |  |  | 2.33 | ACH @ 50 Pascals | Exhaust Only | 100 | 310.807 | 410.0138 | - | 183.4274 | - | 32.4801 | - | 18.3427 | - | 8.0443 | - | 7.005 | 261.28 | - | 128.49 | 1067.8
Portland | OR | 97219 | Portland-Vancouver-Hillsboro, OR-WA | Multnomah | Portland Metro - 3 | 4C | Portland General Electric | NW Natural Gas | 72683 | 2019 | 2017 ORSC | No | No | No Solar | No |  |  |  |  | 2019-03-15 | 70 | 94 | 127 | 25% | 6.4 | 8 | 11.3 | 1176.28 | 98.02 | 2701 | 22859 | 2 | 5 | Single-family detached | No | Enclosed crawl space | 1126.0, 302.0, 170.0 | 38.0, 59.0, 59.0 | [7 empty] | 139.0, 33.0 | 0.0, 0.0 | 21.0, 21.0 | Between conditioned space and ambient, Between conditioned space and garage | 2667.0, 297.0 | 0.0, 0.0 | 23.0, 23.0 |  | 102.300003, 157.0, 104.800003, 63.0 | 0.3, 0.3, 0.3, 0.3 | 0.3, 0.3, 0.3, 0.3 |  |  |  | 35 | 9 |  |  | Conditioned area | 1 | 95 | Natural gas | AFUE | Fuel-fired air distribution heater |  | Garage or open crawl space | 1 | 0.82 | Natural gas | Instant water heater | - | - | - | - | 546.9525 | 202.575 | 160 | CFM @ 50 Pascals | 90.0, 90.0, 10.0, 10.0 | Conditioned space, Conditioned space, Attic, exposed, Attic, exposed | 0.0, 0.0, 8.0, 8.0 |  |  | 2.45 | ACH @ 50 Pascals | Supply Only | 100 | 310.3377 | 304.2834 | - | 132.326 | - | 32.0723 | - | 13.2326 | - | 9.1707 | - | 8.334 | 294.13 | - | 110.28 | 1421.2
Bend | OR | 97703 | Bend, OR | Deschutes | Central - 8 | 5B | Pacific Power | Cascade Natural Gas | 84074 | 2019 | 2017 ORSC | No | No | No Solar | No |  |  |  |  | 2019-03-15 | 85 | 101 | 111 | 15% | 7.2 | 8.1 | 9.6 | 1123.73 | 93.64 | 2022 | 18486 | 2 | 4 | Single-family detached | No | Enclosed crawl space | 1054.0, 301.0 | 30.0, 30.0 | [7 empty] | 129.0, 39.0 | 0.0, 0.0 | 21.0, 21.0 | Between conditioned space and ambient, Between conditioned space and garage | 2469.0, 394.0 | 0.0, 0.0 | 23.0, 23.0 |  | 45.0, 23.5, 77.5, 10.0, 90.0, 20.0, 20.0, 30.0 | 0.25, 0.25, 0.25, 0.25, 0.25, 0.25, 0.25, 0.25 | 0.2, 0.2, 0.2, 0.2, 0.2, 0.2, 0.2, 0.2 |  |  |  | 30 | 9 |  |  | Garage or open crawl space | 1 | 95 | Natural gas | AFUE | Fuel-fired air distribution heater |  | Garage or open crawl space | 1 | 0.6 | Natural gas | Conventional | 50 | - | - | - | 409.5 | 75.8 | 105 | CFM @ 50 Pascals | 50.0, 50.0, 100.0 | Exterior wall, Attic, exposed, Attic, exposed | 8.0, 8.0, 8.0 |  |  | 2.76 | ACH @ 50 Pascals | Exhaust Only | 100 | 421.5947 | 636.3034 | - | 212.3682 | - | 44.3312 | - | 21.2368 | - | 8.1888 | - | 7.005 | 363.02 | - | 148.76 | 1299.77
Portland | OR | 97232 | Portland-Vancouver-Hillsboro, OR-WA | Multnomah | Portland Metro - 3 | 4C | Pacific Power | NW Natural Gas | 79830 | 2019 | 2017 ORSC | No | No | No Solar | No |  |  |  |  | 2019-03-15 | 58 | 79 | 116 | 26% | 5.4 | 6.9 | 10.4 | 943.31 | 78.61 | 2352 | 21407 | 2 | 3 | Duplex, single unit | No | Conditioned basement | 405.0, 138.0 | 59.0, 59.0 | [7 empty] | 140.0, 33.0, 65.0 | 0.0, 0.0, 0.0 | 21.0, 21.0, 21.0 | Between conditioned space and ambient, Between conditioned space and garage, Between cond and another cond unit (adiabatic) | 1680.0, 264.0, 1060.0, 76.0 | 0.0, 0.0, 0.0, 0.0 | 23.0, 23.0, 23.0, 23.0 |  | 217.699997, 112.5, 125.5 | 0.25, 0.25, 0.25 | 0.28, 0.28, 0.28 |  |  |  | 35 | 9 |  |  | Conditioned area | 1 | 96 | Natural gas | AFUE | Fuel-fired air distribution heater |  | Garage or open crawl space | 1 | 0.82 | Natural gas | Instant water heater | - | - | - | - | 476.28 | 176.4 | 100 | CFM @ 50 Pascals | 95.0, 95.0, 5.0, 5.0 | Conditioned space, Conditioned space, Attic, exposed, Attic, exposed | 0.0, 0.0, 8.0, 8.0 |  |  | 3.47 | ACH @ 50 Pascals | Supply Only | 100 | 256.5065 | 338.8309 | - | 97.6958 | - | 26.8071 | - | 9.7696 | - | 9.3146 | - | 8.334 | 249.7 | - | 81.42 | 1169.75
Portland | OR | 97225 | Portland-Vancouver-Hillsboro, OR-WA | Washington | Portland Metro - 3 | 4C | Portland General Electric | NW Natural Gas | 84075 | 2019 | 2017 ORSC | No | No | No Solar | No |  |  |  |  | 2019-03-15 | 78 | 96 | 139 | 18% | 7.1 | 8.2 | 12.3 | 1321.74 | 110.15 | 3086 | 31169 | 1 | 3 | Single-family detached | No | Enclosed crawl space | 3086 | 30 | [7 empty] | - | - | - | - | 2461.0, 349.0 | 0.0, 0.0 | 23.0, 23.0 |  | 41.299999, 23.299999, 212.0, 122.0 | 0.3, 0.3, 0.3, 0.3 | 0.3, 0.3, 0.3, 0.3 |  |  |  | 30 | 9 |  |  | Garage or open crawl space | 1 | 95 | Natural gas | AFUE | Fuel-fired air distribution heater |  | Garage or open crawl space | 1 | 0.99 | Natural gas | Instant water heater | - | - | - | - | 833.2 | 154.3 | 105 | CFM @ 50 Pascals | 95.0, 5.0, 5.0, 95.0 | Attic, exposed, Garage, Garage, Enclosed crawl space | 8.0, 8.0, 8.0, 8.0 |  |  | 3.38 | ACH @ 50 Pascals | Supply Only | 100 | 419.772 | 650.6238 | - | 77.4767 | - | 44.1978 | - | 7.7477 | - | 9.6421 | - | 8.334 | 426.16 | - | 64.57 | 1566.66
Portland | OR | 97229 | Portland-Vancouver-Hillsboro, OR-WA | Clackamas | Portland Metro - 3 | 4C | Portland General Electric | NW Natural Gas | 68893 | 2019 | 2017 ORSC | No | No | No Solar | No |  |  |  |  | 2019-03-15 | 64 | 89 | 120 | 27% | 5.8 | 7.4 | 10.7 | 1069.39 | 89.12 | 2464 | 21285 | 3 | 3 | Single-family detached | No | Enclosed crawl space | 843.0, 387.0 | 38.0, 59.0 | [7 empty] | 206.0, 39.0 | 0.0, 0.0 | 21.0, 21.0 | Between conditioned space and ambient, Between conditioned space and garage | 2485.0, 351.0, 480.0 | 0.0, 0.0, 0.0 | 23.0, 23.0, 23.0 |  | 61.5, 141.800003, 91.0, 72.0 | 0.3, 0.3, 0.3, 0.3 | 0.3, 0.3, 0.3, 0.3 |  |  |  | 35.0, 0.0 | 9.0, 30.0 |  |  | Conditioned area | 1 | 96 | Natural gas | AFUE | Fuel-fired air distribution heater |  | Garage or open crawl space | 1 | 0.82 | Natural gas | Instant water heater | - | - | - | - | 498.9601 | 184.8 | 100 | CFM @ 50 Pascals | 95.0, 95.0, 5.0, 5.0 | Conditioned space, Conditioned space, Attic, exposed, Attic, exposed | 0.0, 0.0, 8.0, 8.0 |  |  | 2.67 | ACH @ 50 Pascals | Supply Only | 100 | 312.1591 | 343.6826 | - | 97.6313 | - | 32.3889 | - | 9.7631 | - | 9.2719 | - | 8.334 | 300.31 | - | 81.37 | 1314.31
Portland | OR | 97229 | Portland-Vancouver-Hillsboro, OR-WA | Clackamas | Portland Metro - 3 | 4C | Portland General Electric | NW Natural Gas | 68894 | 2019 | 2017 ORSC | No | No | No Solar | No |  |  |  |  | 2019-03-15 | 63 | 84 | 113 | 25% | 5.8 | 7.3 | 10.1 | 1070.69 | 89.22 | 2233 | 19303 | 2 | 5 | Single-family detached | No | Enclosed crawl space | 886.0, 366.0, 136.0 | 38.0, 59.0, 59.0 | [7 empty] | 120.0, 39.0 | 0.0, 0.0 | 21.0, 21.0 | Between conditioned space and ambient, Between conditioned space and garage | 2360.0, 351.0 | 0.0, 0.0 | 23.0, 23.0 |  | 66.0, 188.0, 69.0, 28.0 | 0.3, 0.3, 0.3, 0.3 | 0.3, 0.3, 0.3, 0.3 |  |  |  | 35 | 9 |  |  | Conditioned area | 1 | 96 | Natural gas | AFUE | Fuel-fired air distribution heater |  | Garage or open crawl space | 1 | 0.82 | Natural gas | Instant water heater | - | - | - | - | 452.182 | 167.475 | 100 | CFM @ 50 Pascals | 95.0, 95.0, 5.0, 5.0 | Conditioned space, Conditioned space, Attic, exposed, Attic, exposed | 0.0, 0.0, 8.0, 8.0 |  |  | 2.66 | ACH @ 50 Pascals | Supply Only | 100 | 251.8382 | 361.2831 | - | 131.0738 | - | 26.4169 | - | 13.1074 | - | 9.548 | - | 8.334 | 252.23 | - | 109.24 | 1315.61
Portland | OR | 97229 | Portland-Vancouver-Hillsboro, OR-WA | Washington | Portland Metro - 3 | 4C | Portland General Electric | NW Natural Gas | 68944 | 2019 | 2017 ORSC | No | No | No Solar | No |  |  |  |  | 2019-03-15 | 63 | 86 | 118 | 26% | 5.8 | 7.4 | 10.5 | 1076.72 | 89.73 | 2409 | 20998 | 2 | 4 | Single-family detached | No | Enclosed crawl space | 1023.0, 408.0, 27.0 | 38.0, 59.0, 59.0 | [7 empty] | 116.0, 39.0 | 0.0, 0.0 | 21.0, 21.0 | Between conditioned space and ambient, Between conditioned space and garage | 2338.0, 351.0, 168.0 | 0.0, 0.0, 0.0 | 23.0, 23.0, 23.0 |  | 77.0, 192.0, 28.0, 62.200001 | 0.3, 0.3, 0.3, 0.3 | 0.3, 0.3, 0.3, 0.3 |  |  |  | 35 | 9 |  |  | Conditioned area | 1 | 96 | Natural gas | AFUE | Fuel-fired air distribution heater |  | Garage or open crawl space | 1 | 0.82 | Natural gas | Instant water heater | - | - | - | - | 487.8225 | 180.675 | 100 | CFM @ 50 Pascals | 95.0, 95.0, 5.0, 5.0 | Conditioned space, Conditioned space, Attic, exposed, Attic, exposed | 0.0, 0.0, 8.0, 8.0 |  |  | 3.43 | ACH @ 50 Pascals | Supply Only | 100 | 278.8253 | 367.2925 | - | 113.7107 | - | 29.1361 | - | 11.3711 | - | 9.4516 | - | 8.334 | 275.38 | - | 94.77 | 1321.64
Lake Oswego | OR | 97035 | Portland-Vancouver-Hillsboro, OR-WA | Clackamas | Portland Metro - 3 | 4C | Portland General Electric | NW Natural Gas | 84081 | 2019 | 2017 ORSC | No | No | No Solar | No |  |  |  |  | 2019-03-15 | 92 | 118 | 153 | 21% | 8.2 | 9.8 | 13.5 | 1490.99 | 124.25 | 3527 | 34495 | 2 | 4 | Single-family detached | No | Enclosed crawl space | 205.0, 1743.0, 439.0 | 30.0, 30.0, 59.0 | [7 empty] | 98.0, 46.0 | 0.0, 0.0 | 21.0, 21.0 | Between conditioned space and ambient, Between conditioned space and garage | 3363.0, 551.0, 222.0 | 0.0, 0.0, 0.0 | 23.0, 23.0, 23.0 |  | 118.0, 182.0, 162.0, 10.0, 105.0, 63.0, 60.0, 54.0 | 0.3, 0.3, 0.3, 0.3, 0.3, 0.3, 0.3, 0.3 | 0.3, 0.3, 0.3, 0.3, 0.3, 0.3, 0.3, 0.3 |  |  |  | 30 | 9 |  |  | Garage or open crawl space | 1 | 95 | Natural gas | AFUE | Fuel-fired air distribution heater |  | Garage or open crawl space | 1 | 0.99 | Natural gas | Instant water heater | - | - | - | - | 714.218 | 132.263 | 121 | CFM @ 50 Pascals | 45.0, 90.0, 5.0, 5.0, 45.0, 5.0, 5.0 | Attic, exposed, Attic, exposed, Garage, Garage, Enclosed crawl space, Conditioned space, Conditioned space | 8.0, 8.0, 8.0, 8.0, 8.0, 0.0, 0.0 |  |  | 2.73 | ACH @ 50 Pascals | Supply Only | 100 | 519.7158 | 567.5249 | - | 94.3528 | - | 53.9085 | - | 9.4353 | - | 9.2644 | - | 8.334 | 499.43 | - | 78.63 | 1735.91
Portland | OR | 97217 | Portland-Vancouver-Hillsboro, OR-WA | Multnomah | Portland Metro - 3 | 4C | Pacific Power | NW Natural Gas | 63366 | 2019 | 2017 ORSC | No | No | No Solar | No |  |  |  |  | 2019-03-15 | 56 | 79 | 101 | 29% | 4.4 | 5.7 | 8.5 | 850.24 | 70.85 | 1083 | 11343 | 3 | 2 | Single-family detached | No | Slab | 280.0, 82.0 | 38.0, 38.0 | [7 empty] | 136.0, 28.0 | 0.0, 0.0 | 21.0, 21.0 | Between conditioned space and ambient, Between conditioned space and garage | 2287.0, 224.0 | 0.0, 0.0 | 23.0, 23.0 |  | 96.0, 171.800003, 96.0, 122.300003 | 0.3, 0.3, 0.3, 0.3 | 0.27, 0.27, 0.27, 0.27 |  |  |  | - | 30 |  |  | Conditioned area | 1 | 8.2 | Electric | HSPF | Air-source heat pump |  | Conditioned area | 1 | 0.95 | Natural gas | Instant water heater | - | Air-source heat pump | 14 | SEER | 219.307 | 81.225 | 100 | CFM @ 50 Pascals | 100.0, 100.0 | Conditioned space, Conditioned space | 0.0, 0.0 |  |  | 2.51 | ACH @ 50 Pascals | Exhaust Only | 100 | - | 3074.5701 | 659.1234 | 65.4035 | - | 10.4934 | 2.2496 | 6.5403 | - | 31.4597 | 31.4599 | 8.334 | 330.12 | 70.77 | 54.51 | 1076.68
Portland | OR | 97217 | Portland-Vancouver-Hillsboro, OR-WA | Multnomah | Portland Metro - 3 | 4C | Pacific Power | NW Natural Gas | 63368 | 2019 | 2017 ORSC | No | No | No Solar | No |  |  |  |  | 2019-03-15 | 65 | 94 | 116 | 28% | 5.4 | 7 | 10.1 | 1033.24 | 86.1 | 1898 | 18766 | 3 | 3 | Townhouse, end unit | No | Slab | 119 | 38 | [7 empty] | 161.0, 57.0 | 0.0, 0.0 | 21.0, 21.0 | Between conditioned space and ambient, Between cond and another cond unit (adiabatic) | 2275.0, 841.0 | 0.0, 0.0 | 23.0, 23.0 |  | 218.300003, 237.0, 181.5 | 0.3, 0.3, 0.3 | 0.27, 0.27, 0.27 |  |  |  | - | 30 |  |  | Conditioned area | 1 | 8.2 | Electric | HSPF | Air-source heat pump |  | Conditioned area | 1 | 0.95 | Natural gas | Instant water heater | - | Air-source heat pump | 14 | SEER | 260.82 | 48.3 | 100 | CFM @ 50 Pascals | 100.0, 100.0 | Conditioned space, Conditioned space | 0.0, 0.0 |  |  | 4.1 | ACH @ 50 Pascals | Exhaust Only | 100 | - | 3438.2466 | 718.6575 | 79.2515 | - | 11.7346 | 2.4528 | 7.9251 | - | 31.6329 | 31.4599 | 8.334 | 371.2 | 77.16 | 66.05 | 1259.68
Portland | OR | 97217 | Portland-Vancouver-Hillsboro, OR-WA | Multnomah | Portland Metro - 3 | 4C | Pacific Power | NW Natural Gas | 73919 | 2019 | 2017 ORSC | No | No | No Solar | No |  |  |  |  | 2019-03-15 | 45 | 65 | 109 | 29% | 4.1 | 5.3 | 9.4 | 785.65 | 65.47 | 1510 | 14785 | 3 | 3 | Townhouse, inside unit | No | Slab | - | - | [7 empty] | 128.0, 66.0 | 0.0, 0.0 | 21.0, 21.0 | Between conditioned space and ambient, Between cond and another cond unit (adiabatic) | 938.0, 1992.0 | 0.0, 0.0 | 23.0, 23.0 |  | 160.800003, 197.300003 | 0.3, 0.3 | 0.27, 0.27 |  |  |  | - | 30 |  |  | Conditioned area | 1 | 8.2 | Electric | HSPF | Air-source heat pump |  | Conditioned area | 1 | 0.95 | Natural gas | Instant water heater | - | Air-source heat pump | 14 | SEER | 305.775 | 169.875 | 100 | CFM @ 50 Pascals | 100.0, 100.0 | Conditioned space, Conditioned space | 0.0, 0.0 |  |  | 3.08 | ACH @ 50 Pascals | Exhaust Only | 100 | - | 1826.1586 | 640.4207 | 80.5004 | - | 6.2326 | 2.1857 | 8.05 | - | 31.4597 | 31.4599 | 8.334 | 196.08 | 68.76 | 67.09 | 1012.09
Portland | OR | 97217 | Portland-Vancouver-Hillsboro, OR-WA | Multnomah | Portland Metro - 3 | 4C | Pacific Power | NW Natural Gas | 73920 | 2019 | 2017 ORSC | No | No | No Solar | No |  |  |  |  | 2019-03-15 | 45 | 65 | 109 | 29% | 4.1 | 5.3 | 9.4 | 785.21 | 65.43 | 1510 | 14785 | 3 | 3 | Townhouse, inside unit | No | Slab | - | - | [7 empty] | 128.0, 66.0 | 0.0, 0.0 | 21.0, 21.0 | Between conditioned space and ambient, Between cond and another cond unit (adiabatic) | 938.0, 1992.0 | 0.0, 0.0 | 23.0, 23.0 |  | 160.800003, 197.300003 | 0.3, 0.3 | 0.27, 0.27 |  |  |  | - | 30 |  |  | Conditioned area | 1 | 8.2 | Electric | HSPF | Air-source heat pump |  | Conditioned area | 1 | 0.95 | Natural gas | Instant water heater | - | Air-source heat pump | 14 | SEER | 305.775 | 169.875 | 100 | CFM @ 50 Pascals | 100.0, 100.0 | Conditioned space, Conditioned space | 0.0, 0.0 |  |  | 3.03 | ACH @ 50 Pascals | Exhaust Only | 100 | - | 1821.5337 | 640.9188 | 80.5004 | - | 6.2168 | 2.1874 | 8.05 | - | 31.4597 | 31.4599 | 8.334 | 195.58 | 68.82 | 67.09 | 1011.65
Portland | OR | 97217 | Portland-Vancouver-Hillsboro, OR-WA | Multnomah | Portland Metro - 3 | 4C | Pacific Power | NW Natural Gas | 73942 | 2019 | 2017 ORSC | No | No | No Solar | No |  |  |  |  | 2019-03-15 | 45 | 65 | 109 | 29% | 4.1 | 5.3 | 9.4 | 783.56 | 65.3 | 1510 | 14785 | 3 | 3 | Townhouse, inside unit | No | Slab | - | - | [7 empty] | 128.0, 66.0 | 0.0, 0.0 | 21.0, 21.0 | Between conditioned space and ambient, Between cond and another cond unit (adiabatic) | 938.0, 1992.0 | 0.0, 0.0 | 23.0, 23.0 |  | 160.800003, 197.300003 | 0.3, 0.3 | 0.27, 0.27 |  |  |  | - | 30 |  |  | Conditioned area | 1 | 8.2 | Electric | HSPF | Air-source heat pump |  | Conditioned area | 1 | 0.95 | Natural gas | Instant water heater | - | Air-source heat pump | 14 | SEER | 305.775 | 169.875 | 100 | CFM @ 50 Pascals | 100.0, 100.0 | Conditioned space, Conditioned space | 0.0, 0.0 |  |  | 2.84 | ACH @ 50 Pascals | Exhaust Only | 100 | - | 1804.2842 | 642.7703 | 80.5004 | - | 6.158 | 2.1938 | 8.05 | - | 31.4597 | 31.4599 | 8.334 | 193.73 | 69.02 | 67.09 | 1010
Portland | OR | 97217 | Portland-Vancouver-Hillsboro, OR-WA | Multnomah | Portland Metro - 3 | 4C | Pacific Power | NW Natural Gas | 73943 | 2019 | 2017 ORSC | No | No | No Solar | No |  |  |  |  | 2019-03-15 | 45 | 65 | 109 | 29% | 4.1 | 5.3 | 9.4 | 780.9 | 65.07 | 1510 | 14785 | 3 | 3 | Townhouse, inside unit | No | Slab | - | - | [7 empty] | 128.0, 66.0 | 0.0, 0.0 | 21.0, 21.0 | Between conditioned space and ambient, Between cond and another cond unit (adiabatic) | 938.0, 1992.0 | 0.0, 0.0 | 23.0, 23.0 |  | 160.800003, 197.300003 | 0.3, 0.3 | 0.27, 0.27 |  |  |  | - | 30 |  |  | Conditioned area | 1 | 8.2 | Electric | HSPF | Air-source heat pump |  | Conditioned area | 1 | 0.95 | Natural gas | Instant water heater | - | Air-source heat pump | 14 | SEER | 305.775 | 169.875 | 100 | CFM @ 50 Pascals | 100.0, 100.0 | Conditioned space, Conditioned space | 0.0, 0.0 |  |  | 2.52 | ACH @ 50 Pascals | Exhaust Only | 100 | - | 1776.5316 | 645.7222 | 80.5004 | - | 6.0632 | 2.2038 | 8.05 | - | 31.4597 | 31.4599 | 8.334 | 190.75 | 69.33 | 67.09 | 1007.34
Portland | OR | 97217 | Portland-Vancouver-Hillsboro, OR-WA | Multnomah | Portland Metro - 3 | 4C | Pacific Power | NW Natural Gas | 73944 | 2019 | 2017 ORSC | No | No | No Solar | No |  |  |  |  | 2019-03-15 | 45 | 65 | 109 | 29% | 4.1 | 5.3 | 9.4 | 787.82 | 65.65 | 1510 | 14785 | 3 | 3 | Townhouse, inside unit | No | Slab | - | - | [7 empty] | 128.0, 66.0 | 0.0, 0.0 | 21.0, 21.0 | Between conditioned space and ambient, Between cond and another cond unit (adiabatic) | 938.0, 1992.0 | 0.0, 0.0 | 23.0, 23.0 |  | 160.800003, 197.300003 | 0.3, 0.3 | 0.27, 0.27 |  |  |  | - | 30 |  |  | Conditioned area | 1 | 8.2 | Electric | HSPF | Air-source heat pump |  | Conditioned area | 1 | 0.95 | Natural gas | Instant water heater | - | Air-source heat pump | 14 | SEER | 305.775 | 169.875 | 100 | CFM @ 50 Pascals | 100.0, 100.0 | Conditioned space, Conditioned space | 0.0, 0.0 |  |  | 3.32 | ACH @ 50 Pascals | Exhaust Only | 100 | - | 1848.7939 | 637.9674 | 80.5004 | - | 6.3099 | 2.1774 | 8.05 | - | 31.4597 | 31.4599 | 8.334 | 198.51 | 68.5 | 67.09 | 1014.26
Portland | OR | 97217 | Portland-Vancouver-Hillsboro, OR-WA | Multnomah | Portland Metro - 3 | 4C | Pacific Power | NW Natural Gas | 73945 | 2019 | 2017 ORSC | No | No | No Solar | No |  |  |  |  | 2019-03-15 | 45 | 65 | 109 | 29% | 4.1 | 5.3 | 9.4 | 785.83 | 65.49 | 1510 | 14785 | 3 | 3 | Townhouse, inside unit | No | Slab | - | - | [7 empty] | 128.0, 66.0 | 0.0, 0.0 | 21.0, 21.0 | Between conditioned space and ambient, Between cond and another cond unit (adiabatic) | 938.0, 1992.0 | 0.0, 0.0 | 23.0, 23.0 |  | 160.800003, 197.300003 | 0.3, 0.3 | 0.27, 0.27 |  |  |  | - | 30 |  |  | Conditioned area | 1 | 8.2 | Electric | HSPF | Air-source heat pump |  | Conditioned area | 1 | 0.95 | Natural gas | Instant water heater | - | Air-source heat pump | 14 | SEER | 305.775 | 169.875 | 100 | CFM @ 50 Pascals | 100.0, 100.0 | Conditioned space, Conditioned space | 0.0, 0.0 |  |  | 3.1 | ACH @ 50 Pascals | Exhaust Only | 100 | - | 1828.0156 | 640.22 | 80.5004 | - | 6.239 | 2.1851 | 8.05 | - | 31.4597 | 31.4599 | 8.334 | 196.28 | 68.74 | 67.09 | 1012.27
Portland | OR | 97217 | Portland-Vancouver-Hillsboro, OR-WA | Multnomah | Portland Metro - 3 | 4C | Pacific Power | NW Natural Gas | 63370 | 2019 | 2017 ORSC | No | No | No Solar | No |  |  |  |  | 2019-03-15 | 45 | 65 | 109 | 29% | 4.1 | 5.3 | 9.4 | 787.73 | 65.64 | 1510 | 14785 | 3 | 3 | Townhouse, inside unit | No | Slab | - | - | [7 empty] | 128.0, 66.0 | 0.0, 0.0 | 21.0, 21.0 | Between conditioned space and ambient, Between cond and another cond unit (adiabatic) | 938.0, 1992.0 | 0.0, 0.0 | 23.0, 23.0 |  | 160.800003, 197.300003 | 0.3, 0.3 | 0.27, 0.27 |  |  |  | - | 30 |  |  | Conditioned area | 1 | 8.2 | Electric | HSPF | Air-source heat pump |  | Conditioned area | 1 | 0.95 | Natural gas | Instant water heater | - | Air-source heat pump | 14 | SEER | 305.775 | 169.875 | 100 | CFM @ 50 Pascals | 100.0, 100.0 | Conditioned space, Conditioned space | 0.0, 0.0 |  |  | 3.31 | ACH @ 50 Pascals | Exhaust Only | 100 | - | 1847.8379 | 638.0717 | 80.5004 | - | 6.3066 | 2.1777 | 8.05 | - | 31.4597 | 31.4599 | 8.334 | 198.4 | 68.51 | 67.09 | 1014.17
Portland | OR | 97217 | Portland-Vancouver-Hillsboro, OR-WA | Multnomah | Portland Metro - 3 | 4C | Pacific Power | NW Natural Gas | 63371 | 2019 | 2017 ORSC | No | No | No Solar | No |  |  |  |  | 2019-03-15 | 52 | 75 | 109 | 29% | 4.4 | 5.8 | 9.4 | 848.41 | 70.7 | 1541 | 15109 | 3 | 3 | Townhouse, end unit | No | Slab | - | - | [7 empty] | 131.0, 68.0 | 0.0, 0.0 | 21.0, 21.0 | Between conditioned space and ambient, Between cond and another cond unit (adiabatic) | 1965.0, 1047.0 | 0.0, 0.0 | 23.0, 23.0 |  | 160.800003, 197.300003 | 0.3, 0.3 | 0.27, 0.27 |  |  |  | - | 30 |  |  | Conditioned area | 1 | 8.2 | Electric | HSPF | Air-source heat pump |  | Conditioned area | 1 | 0.95 | Natural gas | Instant water heater | - | Air-source heat pump | 14 | SEER | 312.053 | 173.363 | 100 | CFM @ 50 Pascals | 100.0, 100.0 | Conditioned space, Conditioned space | 0.0, 0.0 |  |  | 2.23 | ACH @ 50 Pascals | Exhaust Only | 100 | - | 2391.2952 | 625.541 | 80.3877 | - | 8.1614 | 2.135 | 8.0388 | - | 31.4597 | 31.4599 | 8.334 | 256.76 | 67.17 | 67 | 1074.85
Portland | OR | 97217 | Portland-Vancouver-Hillsboro, OR-WA | Multnomah | Portland Metro - 3 | 4C | Pacific Power | NW Natural Gas | 63369 | 2019 | 2017 ORSC | No | No | No Solar | No |  |  |  |  | 2019-03-15 | 64 | 94 | 116 | 29% | 5.4 | 7.1 | 10.1 | 1038.82 | 86.57 | 1898 | 18766 | 3 | 3 | Townhouse, end unit | No | Slab | 119 | 38 | [7 empty] | 161.0, 57.0 | 0.0, 0.0 | 21.0, 21.0 | Between conditioned space and ambient, Between cond and another cond unit (adiabatic) | 2275.0, 841.0 | 0.0, 0.0 | 23.0, 23.0 |  | 218.300003, 237.0, 181.5 | 0.3, 0.3, 0.3 | 0.27, 0.27, 0.27 |  |  |  | - | 30 |  |  | Conditioned area | 1 | 8.2 | Electric | HSPF | Air-source heat pump |  | Conditioned area | 1 | 0.95 | Natural gas | Instant water heater | - | Air-source heat pump | 14 | SEER | 260.82 | 48.3 | 100 | CFM @ 50 Pascals | 100.0, 100.0 | Conditioned space, Conditioned space | 0.0, 0.0 |  |  | 3.46 | ACH @ 50 Pascals | Exhaust Only | 100 | - | 3283.6135 | 933.4664 | 79.2515 | - | 11.2069 | 3.1859 | 7.9251 | - | 31.5882 | 31.4599 | 8.334 | 354 | 100.23 | 66.05 | 1265.26
Bend | OR | 97701 | Bend, OR | Deschutes | Central - 8 | 5B | Pacific Power | Cascade Natural Gas | 84179 | 2019 | 2017 ORSC | No | No | No Solar | No |  |  |  |  | 2019-03-15 | 75 | 90 | 106 | 15% | 6.3 | 7.1 | 9.2 | 977.88 | 81.49 | 1919 | 18411 | 2 | 3 | Single-family detached | No | Enclosed crawl space | 23.0, 948.0 | 30.0, 30.0 | [7 empty] | 111.0, 20.0 | 0.0, 0.0 | 21.0, 21.0 | Between conditioned space and ambient, Between conditioned space and garage | 2307.0, 202.0 | 0.0, 0.0 | 21.0, 21.0 |  | 40.0, 39.0, 54.0, 42.0, 26.0, 40.0 | 0.25, 0.25, 0.25, 0.25, 0.25, 0.25 | 0.25, 0.25, 0.25, 0.25, 0.25, 0.25 |  |  |  | 30 | 9 |  |  | Attic | 1 | 95 | Natural gas | AFUE | Fuel-fired air distribution heater |  | Garage or open crawl space | 1 | 0.6 | Natural gas | Conventional | 50 | - | - | - | 388.5975 | 71.9625 | 105 | CFM @ 50 Pascals | 50.0, 100.0, 50.0 | Attic, exposed, Attic, exposed, Conditioned space | 8.0, 8.0, 0.0 |  |  | 2.88 | ACH @ 50 Pascals | Exhaust Only | 100 | 371.8976 | 465.987 | - | 168.79 | - | 38.7802 | - | 16.879 | - | 7.9936 | - | 7.005 | 309.99 | - | 118.24 | 1153.92
Bend | OR | 97702 | Bend, OR | Deschutes | Central - 8 | 5B | Pacific Power | Cascade Natural Gas | 84201 | 2019 | 2017 ORSC | No | No | No Solar | No |  |  |  |  | 2019-03-15 | 67 | 77 | 91 | 12% | 5.6 | 6.2 | 7.9 | 880.23 | 73.35 | 1549 | 14096 | 1 | 3 | Single-family detached | No | Enclosed crawl space | 1549 | 30 | [7 empty] | 157.0, 30.0 | 0.0, 0.0 | 21.0, 21.0 | Between conditioned space and ambient, Between conditioned space and garage | 1426.0, 269.0 | 0.0, 0.0 | 23.0, 23.0 |  | 20.0, 46.0, 60.0, 40.0 | 0.25, 0.25, 0.25, 0.25 | 0.25, 0.25, 0.25, 0.25 |  |  |  | 30 | 9 |  |  | Garage or open crawl space | 1 | 95 | Natural gas | AFUE | Fuel-fired air distribution heater |  | Garage or open crawl space | 1 | 0.6 | Natural gas | Conventional | 50 | - | - | - | 418.2 | 77.5 | 87 | CFM @ 50 Pascals | 100.0, 100.0 | Attic, exposed, Attic, exposed | 8.0, 8.0 |  |  | 2.9 | ACH @ 50 Pascals | Exhaust Only | 100 | 314.7309 | 421.4117 | - | 161.3109 | - | 32.9114 | - | 16.1311 | - | 8.0594 | - | 7.005 | 265.25 | - | 113 | 1056.27
Bend | OR | 97702 | Bend, OR | Deschutes | Central - 8 | 5B | Pacific Power | Cascade Natural Gas | 84202 | 2019 | 2017 ORSC | No | No | No Solar | No |  |  |  |  | 2019-03-15 | 68 | 77 | 91 | 12% | 5.6 | 6.2 | 7.9 | 881.61 | 73.47 | 1549 | 14096 | 1 | 3 | Single-family detached | No | Enclosed crawl space | 1549 | 30 | [7 empty] | 157.0, 30.0 | 0.0, 0.0 | 21.0, 21.0 | Between conditioned space and ambient, Between conditioned space and garage | 1426.0, 269.0 | 0.0, 0.0 | 23.0, 23.0 |  | 20.0, 46.0, 60.0, 40.0 | 0.25, 0.25, 0.25, 0.25 | 0.25, 0.25, 0.25, 0.25 |  |  |  | 30 | 9 |  |  | Garage or open crawl space | 1 | 95 | Natural gas | AFUE | Fuel-fired air distribution heater |  | Garage or open crawl space | 1 | 0.6 | Natural gas | Conventional | 50 | - | - | - | 418.2 | 77.5 | 82 | CFM @ 50 Pascals | 100.0, 100.0 | Attic, exposed, Attic, exposed | 8.0, 8.0 |  |  | 3.32 | ACH @ 50 Pascals | Exhaust Only | 100 | 317.623 | 415.3795 | - | 161.3109 | - | 33.18 | - | 16.1311 | - | 8.0356 | - | 7.005 | 266.62 | - | 113 | 1057.65
Bend | OR | 97702 | Bend, OR | Deschutes | Central - 8 | 5B | Pacific Power | Cascade Natural Gas | 84203 | 2019 | 2017 ORSC | No | No | No Solar | No |  |  |  |  | 2019-03-15 | 79 | 88 | 101 | 10% | 6.4 | 7 | 8.8 | 995.69 | 82.97 | 1783 | 16066 | 2 | 3 | Single-family detached | No | Enclosed crawl space | 812.0, 403.0 | 30.0, 30.0 | [7 empty] | 107.0, 39.0 | 0.0, 0.0 | 21.0, 21.0 | Between conditioned space and ambient, Between conditioned space and garage | 2073.0, 353.0 | 0.0, 0.0 | 23.0, 23.0 |  | 10.0, 72.800003, 40.0, 6.0, 40.0, 12.0, 30.0, 6.0 | 0.25, 0.25, 0.25, 0.25, 0.25, 0.25, 0.25, 0.25 | 0.25, 0.25, 0.25, 0.25, 0.25, 0.25, 0.25, 0.25 |  |  |  | 30 | 9 |  |  | Attic | 1 | 95 | Natural gas | AFUE | Fuel-fired air distribution heater |  | Garage or open crawl space | 1 | 0.6 | Natural gas | Conventional | 50 | - | - | - | 361.1 | 66.9 | 72 | CFM @ 50 Pascals | 50.0, 100.0, 50.0 | Attic, exposed, Attic, exposed, Exterior wall | 8.0, 8.0, 0.0 |  |  | 2.6 | ACH @ 50 Pascals | Exhaust Only | 100 | 408.046 | 734.9197 | - | 169.0611 | - | 43.3129 | - | 16.9061 | - | 8.4071 | - | 7.005 | 364.14 | - | 118.43 | 1171.73
Portland | OR | 97217 | Portland-Vancouver-Hillsboro, OR-WA | Multnomah | Portland Metro - 3 | 4C | Pacific Power | NW Natural Gas | 63364 | 2019 | 2017 ORSC | No | No | No Solar | No |  |  |  |  | 2019-03-19 | 56 | 79 | 101 | 29% | 4.4 | 5.7 | 8.5 | 843.88 | 70.32 | 1083 | 11343 | 3 | 2 | Single-family detached | No | Slab | 280.0, 82.0 | 38.0, 38.0 | [7 empty] | 136.0, 28.0 | 0.0, 0.0 | 21.0, 21.0 | Between conditioned space and ambient, Between conditioned space and garage | 2287.0, 224.0 | 0.0, 0.0 | 23.0, 23.0 |  | 171.800003, 96.0, 96.0, 122.300003 | 0.3, 0.3, 0.3, 0.3 | 0.27, 0.27, 0.27, 0.27 |  |  |  | - | 30 |  |  | Conditioned area | 1 | 8.2 | Electric | HSPF | Air-source heat pump |  | Conditioned area | 1 | 0.95 | Natural gas | Instant water heater | - | Air-source heat pump | 14 | SEER | 219.307 | 81.225 | 100 | CFM @ 50 Pascals | 100.0, 100.0 | Conditioned space, Conditioned space | 0.0, 0.0 |  |  | 2.42 | ACH @ 50 Pascals | Exhaust Only | 100 | - | 3088.3247 | 585.285 | 65.4035 | - | 10.5404 | 1.9976 | 6.5403 | - | 31.4597 | 31.4599 | 8.334 | 331.6 | 62.84 | 54.51 | 1070.32
Molalla | OR | 97038 | Portland-Vancouver-Hillsboro, OR-WA | Clackamas | Portland Metro - 3 | 4C | Portland General Electric | NW Natural Gas | 75612 | 2019 | 2017 ORSC | No | No | No Solar | No |  |  |  |  | 2019-03-22 | 30 | 48 | 75 | 36% | 3.3 | 5 | 6.9 | 663.69 | 55.31 | 1035 | 10419 | 1 | 2 | Single-family detached | No | Enclosed crawl space | 1035 | 30 | [7 empty] | 135.0, 30.0 | 2.5, 2.5 | 21.0, 21.0 | Between conditioned space and ambient, Between conditioned space and garage | 1565.0, 308.0 | 0.0, 0.0 | 21.0, 21.0 |  | 15.0, 15.0, 48.0, 15.0 | 0.3, 0.3, 0.3, 0.3 | 0.24, 0.24, 0.24, 0.24 |  |  |  | 30 | 9 |  |  | Conditioned area | 1 | 96 | Natural gas | AFUE | Fuel-fired air distribution heater |  | Garage or open crawl space | 1 | 2.7 | Electric | Heat pump | 50 | - | - | - | 189 | 43 | 43 | CFM @ 50 Pascals | 75.0, 75.0, 25.0, 25.0 | Conditioned space, Conditioned space, Attic, under insulation, Attic, under insulation | 8.0, 8.0, 8.0, 8.0 |  |  | 3.22 | ACH @ 50 Pascals | Supply Only | 100 | 125.9218 | 172.8006 | - | - | 672.3346 | 13.1819 | - | 2.2947 | - | 9.4969 | - | 34.7791 | 125.19 | - | 79.81 | 908.61
Molalla | OR | 97038 | Portland-Vancouver-Hillsboro, OR-WA | Clackamas | Portland Metro - 3 | 4C | Portland General Electric | NW Natural Gas | 75613 | 2019 | 2017 ORSC | No | No | No Solar | No |  |  |  |  | 2019-03-22 | 37 | 65 | 97 | 41% | 4.3 | 6.7 | 8.7 | 865.15 | 72.1 | 1714 | 16842 | 2 | 4 | Single-family detached | No | Enclosed crawl space | 729.0, 256.0 | 30.0, 30.0 | [7 empty] | 240.0, 20.0 | 2.5, 2.5 | 21.0, 21.0 | Between conditioned space and ambient, Between conditioned space and garage | 2124.0, 202.0 | 0.0, 0.0 | 21.0, 21.0 |  | 32.0, 35.0, 75.0, 15.0 | 0.3, 0.3, 0.3, 0.3 | 0.24, 0.24, 0.24, 0.24 |  |  |  | 30 | 9 |  |  | Conditioned area | 1 | 96 | Natural gas | AFUE | Fuel-fired air distribution heater |  | Garage or open crawl space | 1 | 2.7 | Electric | Heat pump | 50 | - | - | - | 189 | 43 | 56 | CFM @ 50 Pascals | 100.0, 100.0 | Conditioned space, Conditioned space | 8.0, 8.0 |  |  | 3.18 | ACH @ 50 Pascals | Supply Only | 100 | 141.5557 | 178.7906 | - | - | 1012.3695 | 14.7658 | - | 3.4552 | - | 9.4068 | - | 34.7791 | 138.9 | - | 120.17 | 1110.07
Molalla | OR | 97038 | Portland-Vancouver-Hillsboro, OR-WA | Clackamas | Portland Metro - 3 | 4C | Portland General Electric | NW Natural Gas | 75659 | 2019 | 2017 ORSC | No | No | No Solar | No |  |  |  |  | 2019-03-22 | 35 | 58 | 87 | 37% | 3.9 | 5.9 | 7.8 | 782.13 | 65.18 | 1393 | 13676 | 1 | 3 | Single-family detached | No | Enclosed crawl space | 1393 | 30 | [7 empty] | 136.0, 34.0 | 1.5, 1.5 | 21.0, 21.0 | Between conditioned space and ambient, Between conditioned space and garage | 1677.0, 344.0 | 0.0, 0.0 | 21.0, 21.0 |  | 66.0, 30.0, 4.0, 25.0 | 0.3, 0.3, 0.3, 0.3 | 0.24, 0.24, 0.24, 0.24 |  |  |  | 30 | 9 |  |  | Conditioned area | 1 | 96 | Natural gas | AFUE | Fuel-fired air distribution heater |  | Garage or open crawl space | 1 | 2.7 | Electric | Heat pump | 50 | - | - | - | 177 | 43 | 52 | CFM @ 50 Pascals | 75.0, 75.0, 25.0, 25.0 | Conditioned space, Conditioned space, Attic, under insulation, Attic, under insulation | 8.0, 8.0, 8.0, 8.0 |  |  | 3.02 | ACH @ 50 Pascals | Supply Only | 100 | 150.7557 | 209.0056 | - | - | 818.3203 | 15.7889 | - | 2.7929 | - | 9.5085 | - | 34.7791 | 150.13 | - | 97.13 | 1027.05
Molalla | OR | 97038 | Portland-Vancouver-Hillsboro, OR-WA | Clackamas | Portland Metro - 3 | 4C | Portland General Electric | NW Natural Gas | 75661 | 2019 | 2017 ORSC | No | No | No Solar | No |  |  |  |  | 2019-03-22 | 35 | 58 | 87 | 37% | 3.9 | 5.9 | 7.8 | 781.25 | 65.1 | 1393 | 13676 | 1 | 3 | Single-family detached | No | Enclosed crawl space | 1393 | 30 | [7 empty] | 136.0, 34.0 | 1.5, 1.5 | 21.0, 21.0 | Between conditioned space and ambient, Between conditioned space and garage | 1677.0, 344.0 | 0.0, 0.0 | 21.0, 21.0 |  | 66.0, 30.0, 4.0, 25.0 | 0.3, 0.3, 0.3, 0.3 | 0.24, 0.24, 0.24, 0.24 |  |  |  | 30 | 9 |  |  | Conditioned area | 1 | 96 | Natural gas | AFUE | Fuel-fired air distribution heater |  | Garage or open crawl space | 1 | 2.7 | Electric | Heat pump | 50 | - | - | - | 177 | 43 | 49 | CFM @ 50 Pascals | 75.0, 75.0, 25.0, 25.0 | Conditioned space, Conditioned space, Attic, under insulation, Attic, under insulation | 8.0, 8.0, 8.0, 8.0 |  |  | 3.06 | ACH @ 50 Pascals | Supply Only | 100 | 150.1811 | 205.6046 | - | - | 818.3203 | 15.7198 | - | 2.7929 | - | 9.4942 | - | 34.7791 | 149.25 | - | 97.13 | 1026.17
Molalla | OR | 97038 | Portland-Vancouver-Hillsboro, OR-WA | Clackamas | Portland Metro - 3 | 4C | Portland General Electric | NW Natural Gas | 75686 | 2019 | 2017 ORSC | No | No | No Solar | No |  |  |  |  | 2019-03-22 | 35 | 58 | 87 | 37% | 3.9 | 5.9 | 7.8 | 782.24 | 65.19 | 1393 | 13676 | 1 | 3 | Single-family detached | No | Enclosed crawl space | 1393 | 30 | [7 empty] | 136.0, 34.0 | 1.5, 1.5 | 21.0, 21.0 | Between conditioned space and ambient, Between conditioned space and garage | 1677.0, 344.0 | 0.0, 0.0 | 21.0, 21.0 |  | 66.0, 30.0, 4.0, 25.0 | 0.3, 0.3, 0.3, 0.3 | 0.24, 0.24, 0.24, 0.24 |  |  |  | 30 | 9 |  |  | Conditioned area | 1 | 96 | Natural gas | AFUE | Fuel-fired air distribution heater |  | Garage or open crawl space | 1 | 2.7 | Electric | Heat pump | 50 | - | - | - | 177 | 43 | 51 | CFM @ 50 Pascals | 75.0, 75.0, 25.0, 25.0 | Conditioned space, Conditioned space, Attic, under insulation, Attic, under insulation | 8.0, 8.0, 8.0, 8.0 |  |  | 3.14 | ACH @ 50 Pascals | Supply Only | 100 | 151.0428 | 207.8728 | - | - | 818.3203 | 15.8137 | - | 2.7929 | - | 9.5002 | - | 34.7791 | 150.23 | - | 97.13 | 1027.16
Wood Village | OR | 97060 | Portland-Vancouver-Hillsboro, OR-WA | Multnomah | Portland Metro - 3 | 4C | Portland General Electric | NW Natural Gas | 76064 | 2019 | 2017 ORSC | No | No | No Solar | No |  |  |  |  | 2019-03-22 | 53 | 83 | 115 | 35% | 5.2 | 7.3 | 10.3 | 997.76 | 83.15 | 2306 | 21708 | 2 | 4 | Single-family detached | No | Enclosed crawl space | 1029.0, 350.0 | 30.0, 49.0 | [7 empty] | 277.0, 41.0 | 2.0, 1.5 | 21.0, 23.1 | Between conditioned space and ambient, Between conditioned space and garage | 2364.0, 373.0 | 0.0, 0.0 | 23.0, 23.0 |  | 68.0, 143.0, 38.0, 48.0 | 0.3, 0.3, 0.3, 0.3 | 0.28, 0.28, 0.28, 0.28 |  |  |  | 30 | 9 |  |  | Conditioned area | 1 | 95 | Natural gas | AFUE | Fuel-fired air distribution heater |  | Garage or open crawl space | 1 | 0.82 | Natural gas | Instant water heater | - | - | - | - | 208 | 78.9 | 86 | CFM @ 50 Pascals | 100.0, 100.0 | Conditioned space, Conditioned space | 8.0, 8.0 |  |  | 2.78 | ACH @ 50 Pascals | Supply Only | 100 | 217.3029 | 119.8786 | - | 108.1436 | - | 22.1394 | - | 10.8144 | - | 8.8039 | - | 8.334 | 194.91 | - | 90.13 | 1242.68
Wood Village | OR | 97060 | Portland-Vancouver-Hillsboro, OR-WA | Multnomah | Portland Metro - 3 | 4C | Portland General Electric | NW Natural Gas | 76065 | 2019 | 2017 ORSC | No | No | No Solar | No |  |  |  |  | 2019-03-22 | 48 | 75 | 100 | 35% | 4.7 | 6.5 | 9 | 883.12 | 73.59 | 1831 | 19647 | 2 | 3 | Single-family detached | No | Enclosed crawl space | 908.0, 200.0 | 30.0, 49.0 | [7 empty] | 253.0, 34.0 | 2.0, 1.5 | 21.0, 23.1 | Between conditioned space and ambient, Between conditioned space and garage | 2555.0, 340.0 | 0.0, 0.0 | 23.0, 23.0 |  | 185.0, 33.0, 49.0, 32.0 | 0.3, 0.3, 0.3, 0.3 | 0.28, 0.28, 0.28, 0.28 |  |  |  | 30 | 9 |  |  | Conditioned area | 1 | 95 | Natural gas | AFUE | Fuel-fired air distribution heater |  | Garage or open crawl space | 1 | 0.82 | Natural gas | Instant water heater | - | - | - | - | 203.5 | 78.9 | 76 | CFM @ 50 Pascals | 100.0, 100.0 | Conditioned space, Conditioned space | 8.0, 8.0 |  |  | 2.73 | ACH @ 50 Pascals | Supply Only | 100 | 207.1127 | 109.7353 | - | 92.3284 | - | 21.0858 | - | 9.2328 | - | 8.785 | - | 8.334 | 185.24 | - | 76.95 | 1128.04
Dallas | OR | 97338 | Salem, OR | Polk | Mid-Willamette - 4 | 4C | Pacific Power | NW Natural Gas | 83369 | 2019 | 2017 ORSC | No | Yes | No Solar | Carrier Cor WiFi model T6-WEM01-A |  |  |  |  | 2019-03-22 | 43 | 81 | 107 | 45% | 4.8 | 7.9 | 9.6 | 891.3 | 74.27 | 2051 | 22715 | 2 | 4 | Single-family detached | No | Enclosed crawl space | 1489 | 30 | [7 empty] | 202.0, 45.0 | 2.5, 2.5 | 21.0, 23.1 | Between conditioned space and ambient, Between conditioned space and garage | 2035.0, 451.0 | 0.0, 0.0 | 23.0, 23.0 |  | 40.0, 138.0, 88.0 | 0.3, 0.3, 0.3 | 0.25, 0.25, 0.25 |  |  |  | 30 | 9 |  |  | Conditioned area | 1 | 96 | Natural gas | AFUE | Fuel-fired air distribution heater |  | Garage or open crawl space | 1 | 3.4 | Electric | Heat pump | 65 | - | - | - | 210 | 56 | 56 | CFM @ 50 Pascals | 100.0, 100.0 | Conditioned space, Conditioned space | 8.0, 8.0 |  |  | 2.13 | ACH @ 50 Pascals | Supply Only | 100 | 200.4319 | 209.4417 | - | - | 811.0038 | 20.758 | - | 2.7679 | - | 9.1132 | - | 31.5268 | 189.17 | - | 87.26 | 1117.74
Salem | OR | 97035 | Salem, OR | Polk | Portland Metro - 3 | 4C | Portland General Electric | NW Natural Gas | 83493 | 2019 | 2017 ORSC | No | No | No Solar | No |  |  |  |  | 2019-03-22 | 55 | 72 | 107 | 21% | 5.3 | 7 | 9.6 | 1004.75 | 83.73 | 2054 | 18327 | 2 | 3 | Single-family detached | No | Enclosed crawl space | 3.0, 845.0, 361.0 | 30.0, 30.0, 30.0 | [7 empty] | 102.0, 36.0 | 0.0, 0.0 | 21.0, 21.0 | Between conditioned space and ambient, Between conditioned space and garage | 2095.0, 325.0 | 0.0, 0.0 | 21.0, 21.0 |  | 42.799999, 16.5, 126.5, 9.0 | 0.3, 0.3, 0.3, 0.3 | 0.3, 0.3, 0.3, 0.3 |  |  |  | 19 | 12.3 |  |  | Attic | 1 | 92.1 | Natural gas | AFUE | Fuel-fired air distribution heater |  | Garage or open crawl space | 1 | 3.4 | Electric | Heat pump | 65 | - | - | - | 415.9 | 77 | 86 | CFM @ 50 Pascals | 50.0, 100.0, 50.0 | Attic, exposed, Attic, exposed, Conditioned space | 8.0, 8.0, 0.0 |  |  | 3.5 | ACH @ 50 Pascals | Supply Only | 100 | 296.7745 | 357.4122 | - | - | 697.6184 | 30.8973 | - | 2.3809 | - | 9.3581 | - | 34.7791 | 289.14 | - | 82.81 | 1249.67
Gresham | OR | 97080 | Portland-Vancouver-Hillsboro, OR-WA | Multnomah | Portland Metro - 3 | 4C | Portland General Electric | NW Natural Gas | 83505 | 2019 | 2017 ORSC | No | No | No Solar | No |  |  |  |  | 2019-03-22 | 71 | 102 | 144 | 30% | 6.6 | 8.7 | 12.7 | 1233.26 | 102.77 | 3248 | 29787 | 2 | 4 | Single-family detached | No | Enclosed crawl space | 1739.0, 187.0 | 30.0, 59.0 | [7 empty] | 109.0, 36.0, 23.0 | 0.0, 0.0, 0.0 | 21.0, 21.0, 21.0 | Between conditioned space and ambient, Between conditioned space and garage, Between conditioned space and attic | 2693.0, 421.0, 137.0 | 0.0, 0.0, 0.0 | 23.0, 23.0, 23.0 |  | 25.0, 15.0, 138.0, 60.0, 42.0, 28.0, 81.0, 40.0 | 0.3, 0.3, 0.3, 0.3, 0.3, 0.3, 0.3, 0.3 | 0.3, 0.3, 0.28, 0.3, 0.3, 0.3, 0.3, 0.3 |  |  |  | 30 | 9 |  |  | Conditioned area | 1 | 96.1 | Natural gas | AFUE | Fuel-fired air distribution heater |  | Garage or open crawl space | 1 | 0.82 | Natural gas | Instant water heater | - | - | - | - | 657.7 | 121.8 | 88 | CFM @ 50 Pascals | 100.0, 75.0, 25.0 | Conditioned space, Conditioned space, Attic, exposed | 0.0, 0.0, 8.0 |  |  | 2.07 | ACH @ 50 Pascals | Supply Only | 100 | 322.0095 | 246.9101 | - | 110.4229 | - | 33.0436 | - | 11.0423 | - | 8.9892 | - | 8.334 | 297.04 | - | 92.03 | 1478.18
Gresham | OR | 97080 | Portland-Vancouver-Hillsboro, OR-WA | Multnomah | Portland Metro - 3 | 4C | Portland General Electric | NW Natural Gas | 83506 | 2019 | 2017 ORSC | No | No | No Solar | No |  |  |  |  | 2019-03-22 | 69 | 94 | 131 | 26% | 6.3 | 8 | 11.6 | 1155.62 | 96.3 | 2809 | 26391 | 2 | 4 | Single-family detached | No | Enclosed crawl space | 1819.0, 335.0 | 30.0, 59.0 | [7 empty] | 58.0, 39.0, 36.0 | 0.0, 0.0, 0.0 | 21.0, 21.0, 21.0 | Between conditioned space and ambient, Between conditioned space and garage, Between conditioned space and attic | 1919.0, 353.0, 287.0 | 0.0, 0.0, 0.0 | 23.0, 23.0, 23.0 |  | 49.299999, 27.5, 128.0, 54.0, 72.0, 20.0, 26.0 | 0.3, 0.3, 0.3, 0.3, 0.3, 0.3, 0.3 | 0.3, 0.3, 0.3, 0.3, 0.3, 0.3, 0.3 |  |  |  | 30 | 9 |  |  | Conditioned area | 1 | 96.1 | Natural gas | AFUE | Fuel-fired air distribution heater |  | Garage or open crawl space | 1 | 0.82 | Natural gas | Instant water heater | - | - | - | - | 568.8 | 105.3 | 82 | CFM @ 50 Pascals | 50.0, 95.0, 50.0, 5.0 | Conditioned space, Conditioned space, Attic, exposed, Attic, exposed | 0.0, 0.0, 8.0, 8.0 |  |  | 2.81 | ACH @ 50 Pascals | Supply Only | 100 | 323.5876 | 316.6284 | - | 110.3772 | - | 33.4394 | - | 11.0377 | - | 9.1691 | - | 8.334 | 306.61 | - | 91.99 | 1400.54
Forest Grove | OR | 97116 | Portland-Vancouver-Hillsboro, OR-WA | Washington | Portland Metro - 3 | 4C | Forest Grove Light & Power | NW Natural Gas | 83508 | 2019 | 2017 ORSC | No | No | No Solar | No |  |  |  |  | 2019-03-22 | 60 | 83 | 116 | 27% | 2.5 | 3.8 | 5.1 | 695.55 | 57.96 | 2353 | 21107 | 2 | 4 | Single-family detached | No | Enclosed crawl space | 11.0, 1024.0, 339.0 | 30.0, 30.0, 59.0 | [7 empty] | 118.0, 38.0 | 0.0, 0.0 | 21.0, 21.0 | Between conditioned space and ambient, Between conditioned space and garage | 2330.0, 346.0 | 0.0, 0.0 | 23.0, 23.0 |  | 48.0, 68.0, 143.0, 38.0 | 0.3, 0.3, 0.3, 0.3 | 0.3, 0.3, 0.3, 0.3 |  |  |  | 30 | 9 |  |  | Conditioned area | 1 | 96 | Natural gas | AFUE | Fuel-fired air distribution heater |  | Garage or open crawl space | 1 | 0.82 | Natural gas | Instant water heater | - | - | - | - | 482 | 89.3 | 100 | CFM @ 50 Pascals | 100.0, 95.0, 5.0 | Conditioned space, Conditioned space, Garage | 0.0, 0.0, 8.0 |  |  | 2.18 | ACH @ 50 Pascals | Supply Only | 100 | 251.696 | 309.3882 | - | 109.7494 | - | 26.2255 | - | 10.9749 | - | 8.7089 | - | 8.334 | 228.4 | - | 91.47 | 1068.51
Forest Grove | OR | 97116 | Portland-Vancouver-Hillsboro, OR-WA | Washington | Portland Metro - 3 | 4C | Forest Grove Light & Power | NW Natural Gas | 83509 | 2019 | 2017 ORSC | No | No | No Solar | No |  |  |  |  | 2019-03-22 | 55 | 74 | 105 | 25% | 2.3 | 3.4 | 4.6 | 635.43 | 52.95 | 1988 | 17038 | 2 | 3 | Single-family detached | No | Enclosed crawl space | 935.0, 252.0 | 30.0, 59.0 | [7 empty] | 116.0, 34.0 | 0.0, 0.0 | 21.0, 21.0 | Between conditioned space and ambient, Between conditioned space and garage | 2151.0, 302.0 | 0.0, 0.0 | 23.0, 23.0 |  | 11.0, 112.0, 32.0, 49.0, 32.0, 62.5 | 0.3, 0.3, 0.3, 0.3, 0.3, 0.3 | 0.3, 0.3, 0.3, 0.3, 0.3, 0.3 |  |  |  | 30 | 9 |  |  | Garage or open crawl space | 1 | 96 | Natural gas | AFUE | Fuel-fired air distribution heater |  | Garage or open crawl space | 1 | 0.82 | Natural gas | Instant water heater | - | - | - | - | 402.6 | 74.6 | 100 | CFM @ 50 Pascals | 100.0, 95.0, 5.0 | Conditioned space, Conditioned space, Garage | 0.0, 0.0, 8.0 |  |  | 3.39 | ACH @ 50 Pascals | Supply Only | 100 | 248.1032 | 289.8804 | - | 90.8378 | - | 25.7997 | - | 9.0838 | - | 8.6903 | - | 8.334 | 224.21 | - | 75.7 | 1008.39
Tualatin | OR | 97062 | Portland-Vancouver-Hillsboro, OR-WA | Washington | Portland Metro - 3 | 4C | Portland General Electric | NW Natural Gas | 83511 | 2019 | 2017 ORSC | No | No | No Solar | No |  |  |  |  | 2019-03-22 | 69 | 94 | 131 | 26% | 6.3 | 8 | 11.6 | 1162.05 | 96.84 | 2809 | 26391 | 2 | 4 | Single-family detached | No | Enclosed crawl space | 1819.0, 335.0 | 30.0, 59.0 | [7 empty] | 58.0, 39.0, 36.0 | 0.0, 0.0, 0.0 | 21.0, 21.0, 21.0 | Between conditioned space and ambient, Between conditioned space and garage, Between conditioned space and attic | 1919.0, 353.0, 287.0 | 0.0, 0.0, 0.0 | 23.0, 23.0, 23.0 |  | 49.299999, 27.5, 128.0, 54.0, 72.0, 20.0, 26.0 | 0.3, 0.3, 0.3, 0.3, 0.3, 0.3, 0.3 | 0.3, 0.3, 0.3, 0.3, 0.3, 0.3, 0.3 |  |  |  | 30 | 9 |  |  | Conditioned area | 1 | 95 | Natural gas | AFUE | Fuel-fired air distribution heater |  | Garage or open crawl space | 1 | 0.82 | Natural gas | Instant water heater | - | - | - | - | 568.8 | 105.3 | 82 | CFM @ 50 Pascals | 50.0, 95.0, 50.0, 5.0 | Conditioned space, Conditioned space, Attic, exposed, Attic, exposed | 0.0, 0.0, 8.0, 8.0 |  |  | 2.66 | ACH @ 50 Pascals | Supply Only | 100 | 324.5536 | 364.0704 | - | 110.3772 | - | 33.6979 | - | 11.0377 | - | 9.2893 | - | 8.334 | 313.03 | - | 91.99 | 1406.97
Tualatin | OR | 97062 | Portland-Vancouver-Hillsboro, OR-WA | Washington | Portland Metro - 3 | 4C | Portland General Electric | NW Natural Gas | 83513 | 2019 | 2017 ORSC | No | No | No Solar | No |  |  |  |  | 2019-03-22 | 70 | 100 | 136 | 29% | 6.4 | 8.4 | 12 | 1175.37 | 97.95 | 2970 | 26839 | 2 | 4 | Single-family detached | No | Enclosed crawl space | 188.0, 1391.0 | 30.0, 30.0 | [7 empty] | 151.0, 42.0 | 0.0, 0.0 | 21.0, 21.0 | Between conditioned space and ambient, Between conditioned space and garage | 2624.0, 375.0, 274.0 | 0.0, 0.0, 0.0 | 23.0, 23.0, 23.0 |  | 42.700001, 48.0, 100.0, 8.0, 34.5, 38.0, 85.0, 48.0 | 0.3, 0.3, 0.3, 0.3, 0.3, 0.3, 0.3, 0.3 | 0.3, 0.3, 0.3, 0.3, 0.3, 0.3, 0.3, 0.3 |  |  |  | 30 | 9 |  |  | Conditioned area | 1 | 95 | Natural gas | AFUE | Fuel-fired air distribution heater |  | Garage or open crawl space | 1 | 0.82 | Natural gas | Instant water heater | - | - | - | - | 601.4 | 111.4 | 100 | CFM @ 50 Pascals | 100.0, 95.0, 5.0 | Conditioned space, Conditioned space, Attic, exposed | 0.0, 0.0, 8.0 |  |  | 2.79 | ACH @ 50 Pascals | Supply Only | 100 | 336.8964 | 370.2964 | - | 109.8739 | - | 34.9535 | - | 10.9874 | - | 9.2704 | - | 8.334 | 324.03 | - | 91.57 | 1420.29
Hillsboro | OR | 97124 | Portland-Vancouver-Hillsboro, OR-WA | Washington | Portland Metro - 3 | 4C | Portland General Electric | NW Natural Gas | 83534 | 2019 | 2017 ORSC | No | No | No Solar | No |  |  |  |  | 2019-03-22 | 46 | 66 | 97 | 27% | 4.7 | 6.6 | 8.7 | 917.26 | 76.44 | 1730 | 15828 | 2 | 4 | Single-family detached | No | Enclosed crawl space | 700.0, 330.0 | 30.0, 59.0 | [7 empty] | 91.0, 19.0 | 0.0, 0.0 | 21.0, 21.0 | Between conditioned space and ambient, Between conditioned space and garage | 779.0, 198.0, 1104.0 | 0.0, 0.0, 0.0 | 23.0, 23.0, 23.0 |  | 43.5, 12.5, 40.0, 12.5, 37.5, 61.0 | 0.3, 0.3, 0.3, 0.3, 0.3, 0.3 | 0.3, 0.3, 0.3, 0.3, 0.3, 0.3 |  |  |  | 30.0, 0.0 | 9.0, 30.0 |  |  | Conditioned area | 1 | 96 | Natural gas | AFUE | Fuel-fired air distribution heater |  | Garage or open crawl space | 1 | 3.4 | Electric | Heat pump | 65 | - | - | - | 348.3 | 129 | 100 | CFM @ 50 Pascals | 100.0, 95.0, 5.0 | Conditioned space, Conditioned space, Attic, exposed | 0.0, 0.0, 8.0 |  |  | 4.62 | ACH @ 50 Pascals | Supply Only | 100 | 203.3057 | 288.886 | - | - | 828.8825 | 21.3165 | - | 2.8289 | - | 9.5368 | - | 34.7791 | 203.29 | - | 98.39 | 1162.18
Wilsonville | OR | 97070 | Portland-Vancouver-Hillsboro, OR-WA | Clackamas | Portland Metro - 3 | 4C | Portland General Electric | NW Natural Gas | 83545 | 2019 | 2017 ORSC | No | No | No Solar | No |  |  |  |  | 2019-03-22 | 48 | 68 | 97 | 27% | 4.9 | 6.8 | 8.7 | 948.68 | 79.06 | 1730 | 15828 | 2 | 4 | Single-family detached | No | Enclosed crawl space | 700.0, 330.0 | 30.0, 59.0 | [7 empty] | 91.0, 19.0 | 0.0, 0.0 | 21.0, 21.0 | Between conditioned space and ambient, Between conditioned space and garage | 779.0, 198.0, 1104.0 | 0.0, 0.0, 0.0 | 23.0, 23.0, 23.0 |  | 43.5, 12.5, 40.0, 12.5, 37.5, 61.0 | 0.3, 0.3, 0.3, 0.3, 0.3, 0.3 | 0.3, 0.3, 0.3, 0.3, 0.3, 0.3 |  |  |  | 30.0, 0.0 | 9.0, 30.0 |  |  | Conditioned area | 1 | 92.1 | Natural gas | AFUE | Fuel-fired air distribution heater |  | Garage or open crawl space | 1 | 2.6 | Electric | Heat pump | 66 | - | - | - | 348.3 | 129 | 100 | CFM @ 50 Pascals | 100.0, 95.0, 5.0 | Conditioned space, Conditioned space, Attic, exposed | 0.0, 0.0, 8.0 |  |  | 3.95 | ACH @ 50 Pascals | Supply Only | 100 | 216.043 | 281.2095 | - | - | 1012.0427 | 22.5641 | - | 3.4541 | - | 9.4387 | - | 34.7791 | 212.98 | - | 120.13 | 1193.6
Hillsboro | OR | 97003 | Portland-Vancouver-Hillsboro, OR-WA | Washington | Portland Metro - 3 | 4C | Portland General Electric | NW Natural Gas | 83738 | 2019 | 2017 ORSC | No | No | No Solar | No |  |  |  |  | 2019-03-22 | 84 | 94 | 132 | 10% | 7.4 | 8 | 11.7 | 1360.25 | 113.35 | 2857 | 28015 | 2 | 5 | Single-family detached | No | Enclosed crawl space | 1175.0, 40.0, 462.0 | 30.0, 30.0, 30.0 | [7 empty] | 116.0, 41.0 | 0.0, 0.0 | 21.0, 21.0 | Between conditioned space and ambient, Between conditioned space and garage | 2554.0, 376.0 | 0.0, 0.0 | 21.0, 21.0 |  | 83.599998, 8.0, 57.0, 88.300003, 16.0, 75.0, 8.0 | 0.3, 0.3, 0.3, 0.3, 0.3, 0.3, 0.3 | 0.3, 0.3, 0.3, 0.3, 0.3, 0.3, 0.3 |  |  |  | 30 | 9 |  |  | Garage or open crawl space | 1 | 95 | Natural gas | AFUE | Fuel-fired air distribution heater |  | Garage or open crawl space | 1 | 0.62 | Natural gas | Conventional | 50 | - | - | - | 578.5 | 107.1 | 120 | CFM @ 50 Pascals | 5.0, 5.0, 45.0, 45.0, 85.0, 5.0, 10.0 | Garage, Garage, Enclosed crawl space, Attic, exposed, Attic, exposed, Conditioned space, Conditioned space | 8.0, 8.0, 8.0, 8.0, 0.0, 0.0, 0.0 |  |  | 3.73 | ACH @ 50 Pascals | Supply Only | 100 | 367.1727 | 653.827 | - | 185.7924 | - | 38.9488 | - | 18.5792 | - | 9.8282 | - | 8.334 | 382.79 | - | 154.84 | 1605.17
Tigard | OR | 97224 | Portland-Vancouver-Hillsboro, OR-WA | Washington | Portland Metro - 3 | 4C | Portland General Electric | NW Natural Gas | 83740 | 2019 | 2017 ORSC | No | No | No Solar | No |  |  |  |  | 2019-03-22 | 65 | 76 | 111 | 14% | 5.8 | 6.5 | 9.9 | 1067.71 | 88.98 | 2177 | 19438 | 2 | 3 | Single-family detached | No | Enclosed crawl space | 35.0, 902.0, 343.0 | 30.0, 30.0, 30.0 | [7 empty] | 115.0, 38.0 | 0.0, 0.0 | 21.0, 21.0 | Between conditioned space and ambient, Between conditioned space and garage | 2257.0, 341.0 | 0.0, 0.0 | 21.0, 21.0 |  | 17.0, 90.0, 82.5, 20.0, 32.0, 20.0 | 0.3, 0.3, 0.3, 0.3, 0.3, 0.3 | 0.3, 0.3, 0.3, 0.3, 0.3, 0.3 |  |  |  | 19 | 12.3 |  |  | Garage or open crawl space | 1 | 96 | Natural gas | AFUE | Fuel-fired air distribution heater |  | Garage or open crawl space | 1 | 0.62 | Natural gas | Conventional | 50 | - | - | - | 440.842 | 81.6375 | 102 | CFM @ 50 Pascals | 50.0, 100.0, 50.0 | Attic, exposed, Attic, exposed, Conditioned space | 8.0, 8.0, 0.0 |  |  | 2.76 | ACH @ 50 Pascals | Supply Only | 100 | 278.1516 | 354.4194 | - | 145.1827 | - | 29.0248 | - | 14.5183 | - | 9.416 | - | 8.334 | 273.3 | - | 121 | 1312.63
Portland | OR | 97229 | Portland-Vancouver-Hillsboro, OR-WA | Washington | Portland Metro - 3 | 4C | Portland General Electric | NW Natural Gas | 83845 | 2019 | 2017 ORSC | No | No | No Solar | No |  |  |  |  | 2019-03-22 | 55 | 74 | 114 | 23% | 5.5 | 7.4 | 10.2 | 1059.11 | 88.26 | 2277 | 19413 | 2 | 4 | Single-family detached | No | Enclosed crawl space | 969.0, 339.0 | 30.0, 30.0 | [7 empty] | 108.0, 32.0 | 0.0, 0.0 | 21.0, 21.0 | Between conditioned space and ambient, Between conditioned space and garage | 2176.0, 289.0 | 0.0, 0.0 | 21.0, 21.0 |  | 30.4, 49.0, 126.5, 9.0 | 0.3, 0.3, 0.3, 0.3 | 0.3, 0.3, 0.3, 0.3 |  |  |  | 30 | 9 |  |  | Attic | 1 | 92.1 | Natural gas | AFUE | Fuel-fired air distribution heater |  | Garage or open crawl space | 1 | 3.4 | Electric | Heat pump | 65 | - | - | - | 461.1 | 85.4 | 124 | CFM @ 50 Pascals | 50.0, 100.0, 50.0 | Attic, exposed, Attic, exposed, Conditioned space | 8.0, 8.0, 0.0 |  |  | 2.91 | ACH @ 50 Pascals | Supply Only | 100 | 268.6341 | 388.8008 | - | - | 849.0054 | 28.1904 | - | 2.8976 | - | 9.5584 | - | 34.7791 | 269.46 | - | 100.78 | 1304.03
Salem | OR | 97305 | Salem, OR | Polk | Mid-Willamette - 4 | 4C | Portland General Electric | NW Natural Gas | 83850 | 2019 | 2017 ORSC | No | No | No Solar | No |  |  |  |  | 2019-03-22 | 57 | 78 | 106 | 22% | 5.5 | 7.5 | 9.5 | 1052 | 87.67 | 2028 | 18211 | 2 | 4 | Single-family detached | No | Enclosed crawl space | 63.0, 892.0, 409.0 | 30.0, 30.0, 30.0 | [7 empty] | 105.0, 44.0 | 0.0, 0.0 | 21.0, 21.0 | Between conditioned space and ambient, Between conditioned space and garage | 2162.0, 398.0 | 0.0, 0.0 | 21.0, 21.0 |  | 4.0, 12.5, 100.5, 40.0, 20.0, 44.0, 12.0 | 0.3, 0.3, 0.3, 0.3, 0.3, 0.3, 0.3 | 0.3, 0.3, 0.3, 0.3, 0.3, 0.3, 0.3 |  |  |  | 30.0, 0.0 | 9.0, 30.0 |  |  | Attic | 1 | 92.1 | Natural gas | AFUE | Fuel-fired air distribution heater |  | Garage or open crawl space | 1 | 3.4 | Electric | Heat pump | 65 | - | - | - | 410.7 | 76.1 | 97 | CFM @ 50 Pascals | 50.0, 100.0, 50.0 | Attic, exposed, Attic, exposed, Conditioned space | 8.0, 8.0, 0.0 |  |  | 3.13 | ACH @ 50 Pascals | Supply Only | 100 | 308.4938 | 388.4647 | - | - | 791.0773 | 32.1752 | - | 2.6999 | - | 9.4036 | - | 34.7791 | 302.56 | - | 93.9 | 1296.92
Beaverton | OR | 97007 | Portland-Vancouver-Hillsboro, OR-WA | Washington | Portland Metro - 3 | 4C | Portland General Electric | NW Natural Gas | 83892 | 2019 | 2017 ORSC | No | No | No Solar | No |  |  |  |  | 2019-03-22 | 54 | 74 | 114 | 24% | 5.4 | 7.4 | 10.2 | 1047.81 | 87.32 | 2277 | 19413 | 2 | 4 | Single-family detached | No | Enclosed crawl space | 969.0, 339.0 | 30.0, 30.0 | [7 empty] | 108.0, 32.0 | 0.0, 0.0 | 21.0, 21.0 | Between conditioned space and ambient, Between conditioned space and garage | 2176.0, 289.0 | 0.0, 0.0 | 21.0, 21.0 |  | 30.4, 49.0, 126.5, 9.0 | 0.3, 0.3, 0.3, 0.3 | 0.3, 0.3, 0.3, 0.3 |  |  |  | 30 | 9 |  |  | Attic | 1 | 92.1 | Natural gas | AFUE | Fuel-fired air distribution heater |  | Garage or open crawl space | 1 | 3.4 | Electric | Heat pump | 65 | - | - | - | 461.1 | 85.4 | 96 | CFM @ 50 Pascals | 50.0, 100.0, 50.0 | Attic, exposed, Attic, exposed, Conditioned space | 8.0, 8.0, 0.0 |  |  | 2.91 | ACH @ 50 Pascals | Supply Only | 100 | 259.0497 | 360.6955 | - | - | 849.0054 | 27.136 | - | 2.8976 | - | 9.5134 | - | 34.7791 | 258.16 | - | 100.78 | 1292.73
Talent | OR | 97540 | Medford, OR | Jackson | Southern - 6 | 4C | Pacific Power | Avista | 68679 | 2019 | 2017 ORSC | No | No | No Solar | No |  |  |  |  | 2019-03-22 | 34 | 63 | 99 | 35% | 3.5 | 5.4 | 9 | 693.55 | 57.8 | 1065 | 11125 | 1 | 2 | Single-family detached | No | Enclosed crawl space | 1065 | 38 | [7 empty] | - | - | - | - | 1110.0, 288.0 | 0.0, 0.0 | 21.0, 21.0 |  | 40.0, 39.0, 74.0, 47.5 | 0.35, 0.35, 0.35, 0.35 | 0.27, 0.27, 0.27, 0.27 |  |  |  | 35.0, 0.0 | 9.0, 30.0 |  |  | Conditioned area | 1 | 12.5 | Electric | HSPF | Air-source heat pump |  | Garage or open crawl space | 1 | 3.2 | Electric | Heat pump | 50 | Air-source heat pump | 18 | SEER | - | - | - | - | - | - | - |  |  | 3.2 | ACH @ 50 Pascals | Balanced | 100 | - | 1408.8762 | 571.9913 | - | 558.8028 | 4.8085 | 1.9522 | 1.9072 | - | 31.4597 | 31.4599 | 31.5268 | 151.27 | 61.42 | 60.13 | 819.31
Gresham | OR | 97080 | Portland-Vancouver-Hillsboro, OR-WA | Multnomah | Portland Metro - 3 | 4C | Portland General Electric | NW Natural Gas | 73281 | 2019 | 2017 ORSC | No | No | No Solar | No |  |  |  |  | 2019-03-22 | 48 | 65 | 99 | 22% | 4.8 | 6.4 | 8.9 | 917.83 | 76.49 | 1794 | 15949 | 2 | 3 | Single-family detached | No | Enclosed crawl space | 709.0, 390.0 | 30.0, 30.0 | [7 empty] | 92.0, 20.0 | 0.0, 0.0 | 21.0, 21.0 | Between conditioned space and ambient, Between conditioned space and garage | 2060.0, 182.0 | 0.0, 0.0 | 21.0, 21.0 |  | 45.0, 59.0, 36.0, 25.0, 40.0, 20.0 | 0.3, 0.3, 0.3, 0.3, 0.3, 0.3 | 0.3, 0.3, 0.3, 0.3, 0.3, 0.3 |  |  |  | 30 | 9 |  |  | Attic | 1 | 92.1 | Natural gas | AFUE | Fuel-fired air distribution heater |  | Garage or open crawl space | 1 | 3.4 | Electric | Heat pump | 65 | - | - | - | 363.3 | 67.3 | 53 | CFM @ 50 Pascals | 50.0, 50.0, 100.0 | Conditioned space, Attic, exposed, Attic, exposed | 0.0, 8.0, 8.0 |  |  | 3.79 | ACH @ 50 Pascals | Supply Only | 100 | 244.1989 | 291.9645 | - | - | 692.3651 | 25.4164 | - | 2.363 | - | 9.3509 | - | 34.7791 | 237.66 | - | 82.18 | 1162.75
Ashland | OR | 97520 | Medford, OR | Jackson | Southern - 6 | 4C | City of Ashland | Avista | 84037 | 2019 | 2017 ORSC | No | No | No Solar | No |  |  |  |  | 2019-03-22 | 53 | 96 | 116 | 35% | 0.8 | 1.4 | 0.7 | 828.58 | 69.05 | 1701 | 17976 | 2 | 3 | Single-family detached | No | Enclosed crawl space | 1701 | 38 | [7 empty] | - | - | - | - | 1701.0, 180.0 | 0.0, 0.0 | 23.0, 23.0 |  | 55.299999, 106.800003, 128.5, 116.800003 | 0.3, 0.3, 0.3, 0.3 | 0.26, 0.26, 0.26, 0.26 |  |  |  | 35.0, 0.0 | 9.0, 30.0 |  |  | Conditioned area | 1 | 12.2 | Electric | HSPF | Air-source heat pump |  | Garage or open crawl space | 1 | 0.93 | Natural gas | Instant water heater | - | Air-source heat pump | 17.7 | SEER | - | - | - | - | - | - | - |  |  | 2.1 | ACH @ 50 Pascals | Balanced | 100 | - | 2219.2734 | 871.4841 | 86.6556 | - | 7.5743 | 2.9743 | 8.6656 | - | 28.1031 | 27.5666 | 8.581 | 212.86 | 81.99 | 74.36 | 1136.14
Rogue River | OR | 97537 | Medford, OR | Jackson | Southern - 6 | 4C | Pacific Power | Avista | 67232 | 2019 | 2017 ORSC | No | No | No Solar | No |  |  |  |  | 2019-03-22 | 49 | 99 | 126 | 37% | 5 | 8 | 11.9 | 983.43 | 81.95 | 2098 | 18882 | 1 | 3 | Single-family detached | No | Enclosed crawl space | 2098 | 38 | [7 empty] | - | - | - | - | 1836.0, 369.0 | 0.0, 0.0 | 23.0, 23.0 |  | 72.0, 165.5, 23.75, 6.0 | 0.3, 0.3, 0.3, 0.3 | 0.28, 0.28, 0.28, 0.28 |  |  |  | 35 | 9 |  |  | Conditioned area | 1 | 12.5 | Electric | HSPF | Air-source heat pump |  | Garage or open crawl space | 1 | 2.6 | Electric | Heat pump | 66 | Air-source heat pump | 18 | SEER | - | - | - | - | - | - | - |  |  | 3.4 | ACH @ 50 Pascals | Balanced | 100 | - | 2138.2249 | 680.2247 | - | 916.6705 | 7.2977 | 2.3216 | 3.1286 | - | 31.4597 | 31.4599 | 31.5268 | 229.58 | 73.04 | 98.63 | 1109.19
Sherwood | OR | 97140 | Portland-Vancouver-Hillsboro, OR-WA | Washington | Portland Metro - 3 | 4C | Portland General Electric | NW Natural Gas | 68657 | 2019 | 2017 ORSC | No | No | No Solar | NEST Learning Thermostat |  |  |  |  | 2019-03-22 | 69 | 91 | 134 | 24% | 6.3 | 7.8 | 11.8 | 1193.75 | 99.48 | 2906 | 24646 | 2 | 4 | Single-family detached | No | Enclosed crawl space | 1142.0, 614.0, 40.0 | 38.0, 38.0, 38.0 | [7 empty] | 99.0, 52.0 | 0.0, 0.0 | 21.0, 21.0 | Between conditioned space and ambient, Between conditioned space and garage | 2315.0, 468.0 | 0.0, 0.0 | 23.0, 23.0 |  | 117.5, 180.0, 79.0, 8.0 | 0.3, 0.3, 0.3, 0.3 | 0.3, 0.3, 0.3, 0.3 |  |  |  | 35 | 9 |  |  | Garage or open crawl space | 1 | 96 | Natural gas | AFUE | Fuel-fired air distribution heater |  | Garage or open crawl space | 1 | 0.82 | Natural gas | Instant water heater | - | - | - | - | 588.465 | 217.95 | 90 | CFM @ 50 Pascals | 50.0, 50.0, 50.0, 50.0 | Enclosed crawl space, Enclosed crawl space, Attic, exposed, Attic, exposed | 8.0, 8.0, 8.0, 8.0 |  |  | 3.89 | ACH @ 50 Pascals | Supply Only | 100 | 341.0351 | 450.9779 | - | 106.5965 | - | 35.6427 | - | 10.6597 | - | 9.4558 | - | 8.334 | 337.03 | - | 88.84 | 1438.67
Oak Grove | OR | 97267 | Portland-Vancouver-Hillsboro, OR-WA | Clackamas | Portland Metro - 3 | 4C | Portland General Electric | NW Natural Gas | 68504 | 2019 | 2017 ORSC | No | No | No Solar | No |  |  |  |  | 2019-03-22 | 64 | 89 | 118 | 27% | 5.9 | 7.5 | 10.5 | 1099.42 | 91.62 | 2408 | 22258 | 2 | 5 | Single-family detached | No | Enclosed crawl space | 1024.0, 417.0, 12.0 | 38.0, 50.0, 50.0 | [7 empty] | 112.0, 22.0 | 22.0, 0.0 | 21.0, 21.0 | Between conditioned space and ambient, Between conditioned space and garage | 2543.0, 198.0, 103.0 | 0.0, 0.0, 0.0 | 23.0, 23.0, 23.0 |  | 138.0, 125.0, 44.0, 78.300003 | 0.3, 0.3, 0.3, 0.3 | 0.28, 0.28, 0.28, 0.28 |  |  |  | 35.0, 0.0 | 9.0, 30.0 |  |  | Conditioned area | 1 | 96 | Natural gas | AFUE | Fuel-fired air distribution heater |  | Garage or open crawl space | 1 | 0.99 | Natural gas | Instant water heater | - | - | - | - | 487.62 | 180.6 | 102 | CFM @ 50 Pascals | 90.0, 90.0, 10.0, 10.0 | Conditioned space, Conditioned space, Attic, exposed, Attic, exposed | 0.0, 0.0, 8.0, 8.0 |  |  | 3.1 | ACH @ 50 Pascals | Supply Only | 100 | 281.2885 | 349.9177 | - | 109.6757 | - | 29.3231 | - | 10.9676 | - | 9.391 | - | 8.334 | 275.37 | - | 91.4 | 1344.34
Milwaukie | OR | 97267 | Portland-Vancouver-Hillsboro, OR-WA | Multnomah | Portland Metro - 3 | 4C | Portland General Electric | NW Natural Gas | 68175 | 2019 | 2017 ORSC | No | No | No Solar | No |  |  |  |  | 2019-03-22 | 63 | 84 | 117 | 24% | 5.7 | 7.1 | 10.5 | 1058.52 | 88.21 | 2382 | 21280 | 2 | 3 | Single-family detached | No | Enclosed crawl space | 1760.0, 364.0 | 38.0, 38.0 | [7 empty] | 52.0, 39.0 | 0.0, 0.0 | 21.0, 21.0 | Between conditioned space and ambient, Between conditioned space and garage | 1851.0, 351.0, 496.0 | 0.0, 0.0, 0.0 | 23.0, 23.0, 23.0 |  | 96.400002, 174.300003, 15.0, 20.0 | 0.3, 0.3, 0.3, 0.3 | 0.28, 0.28, 0.28, 0.28 |  |  |  | 35 | 9 |  |  | Conditioned area | 1 | 96 | Natural gas | AFUE | Fuel-fired air distribution heater |  | Garage or open crawl space | 1 | 0.99 | Natural gas | Instant water heater | - | - | - | - | 482.3551 | 178.65 | 99 | CFM @ 50 Pascals | 15.0, 15.0, 35.0, 35.0, 50.0, 50.0 | Conditioned space, Conditioned space, Attic, exposed, Attic, exposed, Enclosed crawl space, Enclosed crawl space | 0.0, 0.0, 8.0, 8.0, 8.0, 8.0 |  |  | 4.1 | ACH @ 50 Pascals | Supply Only | 100 | 322.5927 | 405.8308 | - | 78.5194 | - | 33.6444 | - | 7.8519 | - | 9.4027 | - | 8.334 | 316.35 | - | 65.44 | 1303.44
Milwaukie | OR | 97267 | Portland-Vancouver-Hillsboro, OR-WA | Multnomah | Portland Metro - 3 | 4C | Portland General Electric | NW Natural Gas | 63742 | 2019 | 2017 ORSC | No | Yes | No Solar | No |  |  |  |  | 2019-03-22 | 56 | 79 | 110 | 29% | 5.3 | 6.8 | 9.8 | 983.4 | 81.95 | 2139 | 19335 | 2 | 4 | Single-family detached | No | Enclosed crawl space | 951.0, 411.0, 12.0 | 38.0, 38.0, 38.0 | [7 empty] | 109.0, 23.0 | 0.0, 0.0 | 21.0, 21.0 | Between conditioned space and ambient, Between conditioned space and garage | 2357.0, 207.0 | 0.0, 0.0 | 23.0, 23.0 |  | 134.5, 80.0, 38.0, 28.0 | 0.3, 0.3, 0.3, 0.3 | 0.29, 0.29, 0.29, 0.29 |  |  |  | 35 | 9 |  |  | Conditioned area | 1 | 96 | Natural gas | AFUE | Fuel-fired air distribution heater |  | Garage or open crawl space | 1 | 0.99 | Natural gas | Instant water heater | - | - | - | - | 433.1475 | 160.425 | 100 | CFM @ 50 Pascals | 95.0, 95.0, 5.0, 5.0 | Conditioned space, Conditioned space, Attic, exposed, Attic, exposed | 0.0, 0.0, 8.0, 8.0 |  |  | 2.5 | ACH @ 50 Pascals | Supply Only | 100 | 238.2042 | 311.5355 | - | 93.5666 | - | 24.8837 | - | 9.3567 | - | 9.4438 | - | 8.334 | 235 | - | 77.98 | 1228.32
Portland | OR | 97229 | Portland-Vancouver-Hillsboro, OR-WA | Clackamas | Portland Metro - 3 | 4C | Portland General Electric | NW Natural Gas | 80150 | 2019 | 2017 ORSC | No | No | No Solar | No |  |  |  |  | 2019-03-22 | 69 | 94 | 130 | 26% | 6.4 | 8 | 11.6 | 1183.14 | 98.59 | 2799 | 25060 | 2 | 5 | Single-family detached | No | Enclosed crawl space | 1182.0, 355.0, 93.0 | 38.0, 38.0, 38.0 | [7 empty] | 133.0, 41.0 | 0.0, 0.0 | 21.0, 21.0 | Between conditioned space and ambient, Between conditioned space and garage | 2581.0, 369.0 | 0.0, 0.0 | 23.0, 23.0 |  | 118.0, 214.0, 55.299999, 28.0 | 0.3, 0.3, 0.3, 0.3 | 0.3, 0.3, 0.3, 0.3 |  |  |  | 35 | 9 |  |  | Conditioned area | 1 | 96 | Natural gas | AFUE | Fuel-fired air distribution heater |  | Garage or open crawl space | 1 | 0.82 | Natural gas | Instant water heater | - | - | - | - | 566.7975 | 209.925 | 100 | CFM @ 50 Pascals | 95.0, 95.0, 5.0, 5.0 | Conditioned space, Conditioned space, Attic, exposed, Attic, exposed | 0.0, 0.0, 8.0, 8.0 |  |  | 2.53 | ACH @ 50 Pascals | Supply Only | 100 | 295.7989 | 364.9187 | - | 130.6749 | - | 30.8253 | - | 13.0675 | - | 9.3825 | - | 8.334 | 289.22 | - | 108.9 | 1428.06
Happy Valley | OR | 97086 | Portland-Vancouver-Hillsboro, OR-WA | Clackamas | Portland Metro - 3 | 4C | Portland General Electric | NW Natural Gas | 71600 | 2019 | 2017 ORSC | No | No | No Solar | No |  |  |  |  | 2019-03-22 | 83 | 114 | 151 | 27% | 7.8 | 9.8 | 13.3 | 1464.34 | 122.03 | 3462 | 32880 | 2 | 5 | Single-family detached | No | Enclosed crawl space | 1455.0, 538.0, 88.0 | 38.0, 38.0, 38.0 | [7 empty] | 151.0, 47.0 | 0.0, 0.0 | 21.0, 21.0 | Between conditioned space and ambient, Between conditioned space and garage | 3193.0, 470.0 | 0.0, 0.0 | 23.0, 23.0 |  | 77.0, 231.300003, 173.300003, 38.0 | 0.3, 0.3, 0.3, 0.3 | 0.3, 0.3, 0.3, 0.3 |  |  |  | 35 | 9 |  |  | Conditioned area | 1 | 95 | Natural gas | AFUE | Fuel-fired air distribution heater |  | Garage or open crawl space | 1 | 0.93 | Natural gas | Instant water heater | - | Air conditioner | 13 | SEER | 701.0551 | 259.65 | 80 | CFM @ 50 Pascals | 95.0, 95.0, 5.0, 5.0 | Conditioned space, Conditioned space, Attic, exposed, Attic, exposed | 0.0, 0.0, 8.0, 8.0 |  |  | 2.88 | ACH @ 50 Pascals | Supply Only | 100 | 383.5981 | 382.5458 | 1090.3975 | 116.4725 | - | 39.6654 | 3.7215 | 11.6473 | - | 9.1849 | 34.7053 | 8.334 | 364.32 | 129.16 | 97.07 | 1709.26
Portland | OR | 97229 | Portland-Vancouver-Hillsboro, OR-WA | Clackamas | Portland Metro - 3 | 4C | Portland General Electric | NW Natural Gas | 80151 | 2019 | 2017 ORSC | No | No | No Solar | No |  |  |  |  | 2019-03-22 | 73 | 103 | 135 | 29% | 6.5 | 8.5 | 12 | 1200.72 | 100.06 | 2957 | 29312 | 2 | 3 | Single-family detached | No | Enclosed crawl space | 1877.0, 372.0 | 38.0, 59.0 | [7 empty] | 54.0, 45.0 | 0.0, 0.0 | 21.0, 21.0 | Between conditioned space and ambient, Between conditioned space and garage | 3185.0, 414.0, 63.0 | 0.0, 0.0, 0.0 | 23.0, 23.0, 23.0 |  | 97.5, 203.0, 150.0, 34.0 | 0.3, 0.3, 0.3, 0.3 | 0.3, 0.3, 0.3, 0.3 |  |  |  | 35 | 9 |  |  | Conditioned area | 1 | 96 | Natural gas | AFUE | Fuel-fired air distribution heater |  | Garage or open crawl space | 1 | 0.82 | Natural gas | Instant water heater | - | - | - | - | 598.7925 | 221.775 | 100 | CFM @ 50 Pascals | 95.0, 95.0, 5.0, 5.0 | Conditioned space, Conditioned space, Attic, exposed, Attic, exposed | 0.0, 0.0, 8.0, 8.0 |  |  | 2.66 | ACH @ 50 Pascals | Supply Only | 100 | 385.1351 | 405.2683 | - | 94.4344 | - | 39.8967 | - | 9.4434 | - | 9.2311 | - | 8.334 | 368.29 | - | 78.7 | 1445.64
Portland | OR | 97229 | Portland-Vancouver-Hillsboro, OR-WA | Washington | Portland Metro - 3 | 4C | Portland General Electric | NW Natural Gas | 71582 | 2019 | 2017 ORSC | No | No | No Solar | No |  |  |  |  | 2019-03-22 | 70 | 94 | 126 | 25% | 6.6 | 8.1 | 11.2 | 1235.11 | 102.93 | 2647 | 23766 | 2 | 4 | Single-family detached | No | Enclosed crawl space | 1192.0, 380.0, 60.0 | 38.0, 50.0, 50.0 | [7 empty] | 114.0, 41.0 | 0.0, 0.0 | 21.0, 21.0 | Between conditioned space and ambient, Between conditioned space and garage | 2488.0, 369.0, 172.0 | 0.0, 0.0, 0.0 | 23.0, 23.0, 23.0 |  | 118.5, 202.0, 38.0, 28.0 | 0.3, 0.3, 0.3, 0.3 | 0.3, 0.3, 0.3, 0.3 |  |  |  | 35.0, 0.0 | 9.0, 30.0 |  |  | Conditioned area | 1 | 96 | Natural gas | AFUE | Fuel-fired air distribution heater |  | Garage or open crawl space | 1 | 0.82 | Natural gas | Instant water heater | - | Air conditioner | 13 | SEER | 536.0175 | 198.525 | 100 | CFM @ 50 Pascals | 95.0, 95.0, 5.0, 5.0 | Conditioned space, Conditioned space, Attic, exposed, Attic, exposed | 0.0, 0.0, 8.0, 8.0 |  |  | 3.2 | ACH @ 50 Pascals | Supply Only | 100 | 306.0011 | 355.9901 | 895.4307 | 112.7452 | - | 31.8151 | 3.0561 | 11.2745 | - | 9.324 | 34.7053 | 8.334 | 296.64 | 106.06 | 93.96 | 1480.03
Portland | OR | 97229 | Portland-Vancouver-Hillsboro, OR-WA | Washington | Portland Metro - 3 | 4C | Portland General Electric | NW Natural Gas | 68309 | 2019 | 2017 ORSC | No | No | No Solar | No |  |  |  |  | 2019-03-22 | 62 | 86 | 118 | 27% | 5.8 | 7.4 | 10.5 | 1068.51 | 89.04 | 2409 | 20998 | 2 | 4 | Single-family detached | No | Enclosed crawl space | 1023.0, 408.0, 27.0 | 38.0, 59.0, 59.0 | [7 empty] | 116.0, 39.0 | 0.0, 0.0 | 21.0, 21.0 | Between conditioned space and ambient, Between conditioned space and garage | 2338.0, 351.0, 168.0 | 0.0, 0.0, 0.0 | 23.0, 23.0, 23.0 |  | 77.0, 192.0, 28.0, 62.200001 | 0.29, 0.29, 0.29, 0.29 | 0.3, 0.3, 0.3, 0.3 |  |  |  | 35 | 9 |  |  | Conditioned area | 1 | 96 | Natural gas | AFUE | Fuel-fired air distribution heater |  | Garage or open crawl space | 1 | 0.82 | Natural gas | Instant water heater | - | - | - | - | 487.8225 | 180.675 | 100 | CFM @ 50 Pascals | 95.0, 95.0, 5.0, 5.0 | Conditioned space, Conditioned space, Attic, exposed, Attic, exposed | 0.0, 0.0, 8.0, 8.0 |  |  | 2.47 | ACH @ 50 Pascals | Supply Only | 100 | 268.9461 | 367.2925 | - | 113.7107 | - | 28.1482 | - | 11.3711 | - | 9.4915 | - | 8.334 | 267.17 | - | 94.77 | 1313.43
Portland | OR | 97213 | Portland-Vancouver-Hillsboro, OR-WA | Multnomah | Portland Metro - 3 | 4C | Pacific Power | NW Natural Gas | 80509 | 2019 | 2017 ORSC | No | No | No Solar | No |  |  |  |  | 2019-03-22 | 38 | 69 | 98 | 45% | 3.1 | 4.9 | 8.3 | 624.67 | 52.06 | 958 | 10845 | 2 | 1 | Single-family detached | Yes | Slab | - | - | [7 empty] | 37 | 5 | 21 | Between conditioned space and ambient | 1896 | 5 | 23 |  | 44.799999, 173.300003, 29.799999, 15.0 | 0.3, 0.3, 0.3, 0.3 | 0.29, 0.29, 0.29, 0.29 |  |  |  | - | 30 |  |  | Conditioned area | 1 | 12.5 | Electric | HSPF | Air-source heat pump |  | Conditioned area | 1 | 0.99 | Natural gas | Instant water heater | - | Air-source heat pump | 18 | SEER | - | - | - | - | - | - | - |  |  | 2.61 | ACH @ 50 Pascals | Balanced | 100 | - | 2040.1938 | 445.3594 | 40.8104 | - | 6.9631 | 1.52 | 4.081 | - | 31.4597 | 31.4599 | 8.334 | 219.06 | 47.82 | 34.01 | 851.11
Forest Grove | OR | 97116 | Portland-Vancouver-Hillsboro, OR-WA | Washington | Portland Metro - 3 | 4C | Forest Grove Light & Power | NW Natural Gas | 72551 | 2019 | 2017 ORSC | No | No | No Solar | NEST Learning Thermostat |  |  |  |  | 2019-03-22 | 65 | 86 | 119 | 24% | 2.6 | 3.8 | 5.2 | 788.51 | 65.71 | 2426 | 21834 | 1 | 4 | Single-family detached | No | Enclosed crawl space | 2426 | 38 | [7 empty] | - | - | - | - | 1791.0, 414.0 | 0.0, 0.0 | 23.0, 23.0 |  | 84.0, 120.0, 75.5, 55.0 | 0.29, 0.29, 0.29, 0.29 | 0.3, 0.3, 0.3, 0.3 |  |  |  | 35 | 9 |  |  | Garage or open crawl space | 1 | 96 | Natural gas | AFUE | Fuel-fired air distribution heater |  | Garage or open crawl space | 1 | 0.82 | Natural gas | Instant water heater | - | Air conditioner | 13 | SEER | 655.02 | 242.6 | 82 | CFM @ 50 Pascals | 50.0, 50.0, 50.0, 50.0 | Enclosed crawl space, Enclosed crawl space, Attic, exposed, Attic, exposed | 8.0, 8.0, 8.0, 8.0 |  |  | 2.65 | ACH @ 50 Pascals | Supply Only | 100 | 291.4113 | 433.715 | 830.6034 | 102.9572 | - | 30.6214 | 2.8348 | 10.2957 | - | 8.7877 | 18.069 | 8.334 | 269.09 | 51.22 | 85.8 | 1161.47
Newberg | OR | 97132 | Portland-Vancouver-Hillsboro, OR-WA | Clackamas | Portland Metro - 3 | 4C | Portland General Electric | NW Natural Gas | 72566 | 2019 | 2017 ORSC | No | No | No Solar | NEST Learning Thermostat |  |  |  |  | 2019-03-22 | 83 | 106 | 138 | 21% | 7.9 | 9.4 | 12.2 | 1516.64 | 126.39 | 3047 | 29299 | 2 | 6 | Single-family detached | No | Enclosed crawl space | 1336.0, 435.0 | 38.0, 38.0 | [7 empty] | 139.0, 40.0 | 0.0, 0.0 | 21.0, 21.0 | Between conditioned space and ambient, Between conditioned space and garage | 2871.0, 360.0 | 0.0, 0.0 | 23.0, 23.0 |  | 78.0, 212.0, 63.0, 88.0 | 0.27, 0.27, 0.27, 0.27 | 0.3, 0.3, 0.3, 0.3 |  |  |  | 35 | 9 |  |  | Garage or open crawl space | 1 | 96 | Natural gas | AFUE | Fuel-fired air distribution heater |  | Garage or open crawl space | 1 | 0.82 | Natural gas | Instant water heater | - | Air conditioner | 13 | SEER | 617.018 | 228.525 | 112 | CFM @ 50 Pascals | 50.0, 50.0, 50.0, 50.0 | Enclosed crawl space, Enclosed crawl space, Attic, exposed, Attic, exposed | 8.0, 8.0, 8.0, 8.0 |  |  | 3.13 | ACH @ 50 Pascals | Supply Only | 100 | 352.7041 | 575.5996 | 1103.7461 | 147.9156 | - | 37.2349 | 3.7671 | 14.7916 | - | 9.7085 | 34.7095 | 8.334 | 361.5 | 130.75 | 123.27 | 1761.56
Portland | OR | 97229 | Portland-Vancouver-Hillsboro, OR-WA | Washington | Portland Metro - 3 | 4C | Portland General Electric | NW Natural Gas | 72674 | 2019 | 2017 ORSC | No | No | No Solar | NEST Learning Thermostat |  |  |  |  | 2019-03-22 | 66 | 91 | 120 | 27% | 6.2 | 7.8 | 10.7 | 1173.83 | 97.82 | 2464 | 21285 | 3 | 3 | Single-family detached | No | Enclosed crawl space | 843.0, 387.0 | 38.0, 50.0 | [7 empty] | 206.0, 39.0 | 0.0, 0.0 | 21.0, 21.0 | Between conditioned space and ambient, Between conditioned space and garage | 2485.0, 351.0, 480.0 | 0.0, 0.0, 0.0 | 23.0, 23.0, 23.0 |  | 61.5, 141.800003, 91.0, 72.0 | 0.29, 0.29, 0.29, 0.29 | 0.3, 0.3, 0.3, 0.3 |  |  |  | 35.0, 0.0 | 9.0, 30.0 |  |  | Conditioned area | 1 | 96 | Natural gas | AFUE | Fuel-fired air distribution heater |  | Garage or open crawl space | 1 | 0.82 | Natural gas | Instant water heater | - | Air conditioner | 13 | SEER | 498.9601 | 184.8 | 100 | CFM @ 50 Pascals | 95.0, 95.0, 5.0, 5.0 | Conditioned space, Conditioned space, Attic, exposed, Attic, exposed | 0.0, 0.0, 8.0, 8.0 |  |  | 3.3 | ACH @ 50 Pascals | Supply Only | 100 | 323.9915 | 350.1487 | 784.9663 | 98.6608 | - | 33.5942 | 2.6791 | 9.8661 | - | 9.255 | 34.7053 | 8.334 | 310.91 | 92.98 | 82.22 | 1418.75
Portland | OR | 97229 | Portland-Vancouver-Hillsboro, OR-WA | Washington | Portland Metro - 3 | 4C | Portland General Electric | NW Natural Gas | 84093 | 2019 | 2017 ORSC | No | No | No Solar | No |  |  |  |  | 2019-03-22 | 47 | 68 | 97 | 27% | 4.8 | 6.8 | 8.7 | 946.63 | 78.89 | 1730 | 15828 | 2 | 4 | Single-family detached | No | Enclosed crawl space | 700.0, 330.0 | 30.0, 59.0 | [7 empty] | 91.0, 19.0 | 0.0, 0.0 | 21.0, 21.0 | Between conditioned space and ambient, Between conditioned space and garage | 779.0, 198.0, 1104.0 | 0.0, 0.0, 0.0 | 23.0, 23.0, 23.0 |  | 43.5, 12.5, 40.0, 12.5, 37.5, 61.0 | 0.3, 0.3, 0.3, 0.3, 0.3, 0.3 | 0.3, 0.3, 0.3, 0.3, 0.3, 0.3 |  |  |  | 30.0, 0.0 | 9.0, 30.0 |  |  | Conditioned area | 1 | 92.1 | Natural gas | AFUE | Fuel-fired air distribution heater |  | Garage or open crawl space | 1 | 2.6 | Electric | Heat pump | 66 | - | - | - | 348.3 | 129 | 100 | CFM @ 50 Pascals | 100.0, 95.0, 5.0 | Conditioned space, Conditioned space, Attic, exposed | 0.0, 0.0, 8.0 |  |  | 3.32 | ACH @ 50 Pascals | Supply Only | 100 | 205.1534 | 278.6597 | - | - | 1073.5925 | 21.4664 | - | 3.6641 | - | 9.4854 | - | 34.7791 | 203.62 | - | 127.44 | 1191.55
Portland | OR | 97229 | Portland-Vancouver-Hillsboro, OR-WA | Washington | Portland Metro - 3 | 4C | Portland General Electric | NW Natural Gas | 84094 | 2019 | 2017 ORSC | No | No | No Solar | No |  |  |  |  | 2019-03-22 | 48 | 68 | 102 | 26% | 5 | 6.9 | 9.1 | 974.52 | 81.21 | 1885 | 16142 | 2 | 4 | Single-family detached | No | Enclosed crawl space | 68.0, 873.0, 79.0 | 30.0, 30.0, 59.0 | [7 empty] | 107.0, 23.0 | 0.0, 0.0 | 21.0, 21.0 | Between conditioned space and ambient, Between conditioned space and garage | 2012.0, 209.0 | 0.0, 0.0 | 23.0, 23.0 |  | 59.0, 68.0, 16.700001, 12.5, 55.0, 40.0, 12.5 | 0.3, 0.3, 0.3, 0.3, 0.3, 0.3, 0.3 | 0.3, 0.3, 0.3, 0.3, 0.3, 0.3, 0.3 |  |  |  | 30 | 9 |  |  | Conditioned area | 1 | 92.1 | Natural gas | AFUE | Fuel-fired air distribution heater |  | Garage or open crawl space | 1 | 2.6 | Electric | Heat pump | 66 | - | - | - | 381.7 | 70.7 | 69 | CFM @ 50 Pascals | 100.0, 75.0, 25.0 | Conditioned space, Conditioned space, Attic, exposed | 0.0, 0.0, 8.0 |  |  | 3.69 | ACH @ 50 Pascals | Supply Only | 100 | 213.0826 | 263.687 | - | - | 1093.0917 | 22.2082 | - | 3.7307 | - | 9.3856 | - | 34.7791 | 208.44 | - | 129.75 | 1219.44
Salem | OR | 97305 | Salem, OR | Marion | Mid-Willamette - 4 | 4C | Portland General Electric | NW Natural Gas | 84095 | 2019 | 2017 ORSC | No | No | No Solar | No |  |  |  |  | 2019-03-22 | 50 | 66 | 97 | 20% | 4.9 | 6.5 | 8.7 | 932.96 | 77.75 | 1737 | 14720 | 2 | 3 | Single-family detached | No | Enclosed crawl space | 47.0, 650.0, 390.0 | 30.0, 30.0, 30.0 | [7 empty] | 87.0, 20.0 | 0.0, 0.0 | 21.0, 21.0 | Between conditioned space and ambient, Between conditioned space and garage | 2007.0, 182.0 | 0.0, 0.0 | 21.0, 21.0 |  | 48.0, 41.0, 30.0, 24.0, 40.0, 25.0 | 0.3, 0.3, 0.3, 0.3, 0.3, 0.3 | 0.3, 0.3, 0.3, 0.3, 0.3, 0.3 |  |  |  | 30 | 9 |  |  | Attic | 2 | 92.1 | Natural gas | AFUE | Fuel-fired air distribution heater |  | Garage or open crawl space | 1 | 3.4 | Electric | Heat pump | 65 | - | - | - | 351.7 | 65.1 | 84 | CFM @ 50 Pascals | 50.0, 100.0, 50.0 | Attic, exposed, Attic, exposed, Conditioned space | 8.0, 8.0, 0.0 |  |  | 3.92 | ACH @ 50 Pascals | Supply Only | 100 | 260.7231 | 329.1789 | - | - | 731.2212 | 27.1958 | - | 2.4956 | - | 9.4064 | - | 34.7791 | 255.81 | - | 86.8 | 1177.88
Salem | OR | 97305 | Salem, OR | Marion | Mid-Willamette - 4 | 4C | Portland General Electric | NW Natural Gas | 84096 | 2019 | 2017 ORSC | No | No | No Solar | No |  |  |  |  | 2019-03-22 | 51 | 68 | 99 | 21% | 5 | 6.6 | 8.9 | 948.96 | 79.08 | 1794 | 15949 | 2 | 3 | Single-family detached | No | Enclosed crawl space | 709.0, 390.0 | 30.0, 30.0 | [7 empty] | 92.0, 20.0 | 0.0, 0.0 | 21.0, 21.0 | Between conditioned space and ambient, Between conditioned space and garage | 2060.0, 182.0 | 0.0, 0.0 | 21.0, 21.0 |  | 45.0, 59.0, 36.0, 25.0, 40.0, 20.0 | 0.3, 0.3, 0.3, 0.3, 0.3, 0.3 | 0.3, 0.3, 0.3, 0.3, 0.3, 0.3 |  |  |  | 30 | 9 |  |  | Attic | 1 | 92.1 | Natural gas | AFUE | Fuel-fired air distribution heater |  | Garage or open crawl space | 1 | 3.4 | Electric | Heat pump | 65 | - | - | - | 363.3 | 67.3 | 82 | CFM @ 50 Pascals | 50.0, 50.0, 100.0 | Conditioned space, Attic, exposed, Attic, exposed | 0.0, 8.0, 8.0 |  |  | 3.94 | ACH @ 50 Pascals | Supply Only | 100 | 273.4223 | 336.6217 | - | - | 705.2916 | 28.4911 | - | 2.4071 | - | 9.3804 | - | 34.7791 | 267.26 | - | 83.72 | 1193.88
Hood River | OR | 97031 | - | Hood River | Columbia Basin - 7 | 5B | Pacific Power | NW Natural Gas | 79784 | 2019 | 2017 ORSC | No | No | No Solar | No |  |  |  |  | 2019-03-22 | 63 | 95 | 116 | 34% | 4.9 | 6.6 | 9.8 | 964.01 | 80.33 | 1471 | 12543 | 2 | 3 | Single-family detached | No | Enclosed crawl space | 627.599976, 12.0, 237.0 | 38.0, 38.0, 38.0 | [7 empty] | 67 | - | 23 | Between conditioned space and ambient | 1735.0, 290.0 | 0.0, 0.0 | 23.0, 23.0 |  | 81.5, 20.5, 60.0, 62.5 | 0.22, 0.22, 0.22, 0.22 | 0.28, 0.28, 0.28, 0.28 |  |  |  | 49 | 11 |  |  | Conditioned area | 1 | 10 | Electric | HSPF | Air-source heat pump |  | Conditioned area | 1 | 0.93 | Natural gas | Instant water heater | - | Air-source heat pump | 20 | SEER | - | - | - | - | - | - | - |  |  | 3.98 | ACH @ 50 Pascals | Exhaust Only | 100 | - | 3440.7083 | 240.3403 | 85.7081 | - | 11.743 | 0.82027 | 8.5708 | - | 31.533 | 31.46 | 8.334 | 370.29 | 25.81 | 71.43 | 1190.45
Portland | OR | 97206 | Portland-Vancouver-Hillsboro, OR-WA | Multnomah | Portland Metro - 3 | 4C | Portland General Electric | NW Natural Gas | 72668 | 2019 | 2017 ORSC | No | No | No Solar | No |  |  |  |  | 2019-03-22 | 70 | 92 | 122 | 24% | 6.2 | 7.6 | 10.9 | 1126.13 | 93.84 | 2533 | 22526 | 2 | 3 | Single-family detached | No | Conditioned basement | 585 | 59 | [7 empty] | 204.0, 34.0 | 0.0, 0.0 | 21.0, 21.0 | Between conditioned space and ambient, Between conditioned space and garage | 2555.0, 272.0, 90.0 | 0.0, 0.0, 0.0 | 23.0, 23.0, 23.0 |  | 120.0, 145.300003, 119.0, 211.5 | 0.29, 0.29, 0.29, 0.29 | 0.28, 0.28, 0.28, 0.28 |  |  |  | 35.0, 0.0 | 9.0, 30.0 |  |  | Conditioned area | 1 | 96 | Natural gas | AFUE | Fuel-fired air distribution heater |  | Garage or open crawl space | 1 | 0.82 | Natural gas | Instant water heater | - | - | - | - | 512.9326 | 189.975 | 112 | CFM @ 50 Pascals | 70.0, 70.0, 30.0, 30.0 | Conditioned space, Conditioned space, Attic, exposed, Attic, exposed | 0.0, 0.0, 8.0, 8.0 |  |  | 3.33 | ACH @ 50 Pascals | Supply Only | 100 | 364.6307 | 400.1121 | - | 94.2514 | - | 37.8286 | - | 9.4251 | - | 9.2689 | - | 8.334 | 350.63 | - | 78.55 | 1371.05
Forest Grove | OR | 97116 | Portland-Vancouver-Hillsboro, OR-WA | Washington | Portland Metro - 3 | 4C | Forest Grove Light & Power | NW Natural Gas | 84115 | 2019 | 2017 ORSC | No | Yes | No Solar | No |  |  |  |  | 2019-03-22 | 64 | 79 | 106 | 19% | 2.7 | 3.6 | 4.6 | 734.78 | 61.23 | 2016 | 17876 | 2 | 4 | Single-family detached | No | Enclosed crawl space | 809.0, 391.0, 43.0 | 38.0, 38.0, 38.0 | [7 empty] | 106.0, 40.0 | 0.0, 0.0 | 21.0, 21.0 | Between conditioned space and ambient, Between conditioned space and garage | 914.0, 1183.0, 360.0 | 0.0, 0.0, 0.0 | 23.0, 23.0, 23.0 |  | 148.0, 70.0, 16.0, 52.0 | 0.3, 0.3, 0.3, 0.3 | 0.3, 0.3, 0.3, 0.3 |  |  |  | 35.0, 0.0 | 9.0, 30.0 |  |  | Garage or open crawl space | 1 | 96 | Natural gas | AFUE | Fuel-fired air distribution heater |  | Garage or open crawl space | 1 | 0.99 | Natural gas | Instant water heater | - | Air conditioner | 13 | SEER | 408.2 | 151.2 | 115 | CFM @ 50 Pascals | 50.0, 50.0, 45.0, 45.0, 5.0, 5.0 | Attic, exposed, Attic, exposed, Enclosed crawl space, Enclosed crawl space, Garage, Garage | 8.0, 8.0, 8.0, 8.0, 8.0, 8.0 |  |  | 3.65 | ACH @ 50 Pascals | Exhaust Only | 100 | 287.1485 | 395.5667 | 677.6624 | 105.6006 | - | 30.0649 | 2.3128 | 10.5601 | - | 8.7542 | 18.069 | 8.334 | 263.19 | 41.79 | 88.01 | 1107.74
McMinnville | OR | 97128 | Portland-Vancouver-Hillsboro, OR-WA | Yamhill | Portland Metro - 3 | 4C | Portland General Electric | NW Natural Gas | 84152 | 2019 | 2017 ORSC | No | Yes | No Solar | No |  |  |  |  | 2019-03-22 | 46 | 83 | 113 | 42% | 5 | 8.1 | 10.1 | 997.86 | 83.16 | 2248 | 22625 | 1 | 4 | Single-family detached | No | Enclosed crawl space | 2248 | 30 | [7 empty] | 182.0, 44.0 | 2.5, 2.5 | 21.0, 23.1 | Between conditioned space and ambient, Between conditioned space and garage | 2047.0, 448.0 | 0.0, 0.0 | 23.0, 23.0 |  | 15.0, 58.0, 41.0, 78.0 | 0.3, 0.3, 0.3, 0.3 | 0.25, 0.25, 0.25, 0.25 |  |  |  | 30 | 9 |  |  | Conditioned area | 1 | 96 | Natural gas | AFUE | Fuel-fired air distribution heater |  | Garage or open crawl space | 1 | 3.4 | Electric | Heat pump | 65 | - | - | - | 210 | 56 | 68 | CFM @ 50 Pascals | 100.0, 100.0 | Conditioned space, Conditioned space | 8.0, 8.0 |  |  | 2.32 | ACH @ 50 Pascals | Supply Only | 100 | 213.1326 | 219.0223 | - | - | 758.2623 | 22.0608 | - | 2.5879 | - | 9.2104 | - | 34.7791 | 203.19 | - | 90.01 | 1242.78
Beaverton | OR | 97007 | Portland-Vancouver-Hillsboro, OR-WA | Washington | Portland Metro - 3 | 4C | Portland General Electric | NW Natural Gas | 84154 | 2019 | 2017 ORSC | No | No | No Solar | No |  |  |  |  | 2019-03-22 | 54 | 85 | 115 | 36% | 5.2 | 7.3 | 10.3 | 984.14 | 82.01 | 2322 | 22850 | 2 | 3 | Single-family detached | No | Enclosed crawl space | 1020.0, 282.0 | 30.0, 49.0 | [7 empty] | 287.0, 37.0 | 2.5, 2.5 | 21.0, 21.0 | Between conditioned space and ambient, Between conditioned space and garage | 2899.0, 371.0 | 0.0, 0.0 | 23.0, 23.0 |  | 84.0, 38.0, 182.0, 20.0 | 0.3, 0.3, 0.3, 0.3 | 0.28, 0.28, 0.28, 0.28 |  |  |  | 30 | 9 |  |  | Conditioned area | 1 | 95 | Natural gas | AFUE | Fuel-fired air distribution heater |  | Garage or open crawl space | 1 | 0.82 | Natural gas | Instant water heater | - | - | - | - | 196 | 78.9 | 89 | CFM @ 50 Pascals | 100.0, 100.0 | Conditioned space, Conditioned space | 8.0, 8.0 |  |  | 2.75 | ACH @ 50 Pascals | Supply Only | 100 | 249.9489 | 126.4401 | - | 89.5465 | - | 25.4264 | - | 8.9547 | - | 8.7641 | - | 8.334 | 222.84 | - | 74.63 | 1229.06
Beaverton | OR | 97007 | Portland-Vancouver-Hillsboro, OR-WA | Washington | Portland Metro - 3 | 4C | Portland General Electric | NW Natural Gas | 84155 | 2019 | 2017 ORSC | No | No | No Solar | No |  |  |  |  | 2019-03-22 | 65 | 100 | 131 | 35% | 6.1 | 8.5 | 11.6 | 1150.52 | 95.88 | 2832 | 27715 | 2 | 4 | Single-family detached | No | Enclosed crawl space | 1138.0, 556.0 | 30.0, 49.0 | [7 empty] | 344.0, 43.0 | 2.5, 2.5 | 21.0, 21.0 | Between conditioned space and ambient, Between conditioned space and garage | 3476.0, 439.0 | 0.0, 0.0 | 23.0, 23.0 |  | 64.0, 86.0, 198.0, 99.0 | 0.3, 0.3, 0.3, 0.3 | 0.28, 0.28, 0.28, 0.28 |  |  |  | 30 | 9 |  |  | Conditioned area | 1 | 95 | Natural gas | AFUE | Fuel-fired air distribution heater |  | Garage or open crawl space | 1 | 0.82 | Natural gas | Instant water heater | - | - | - | - | 198 | 78.9 | 88 | CFM @ 50 Pascals | 100.0, 100.0 | Conditioned space, Conditioned space | 8.0, 8.0 |  |  | 2.58 | ACH @ 50 Pascals | Supply Only | 100 | 313.548 | 155.5434 | - | 105.8139 | - | 31.8857 | - | 10.5814 | - | 8.7556 | - | 8.334 | 279.18 | - | 88.19 | 1395.44
Portland | OR | 97229 | Portland-Vancouver-Hillsboro, OR-WA | Washington | Portland Metro - 3 | 4C | Portland General Electric | NW Natural Gas | 68585 | 2019 | 2017 ORSC | No | Yes | No Solar | No |  |  |  |  | 2019-03-22 | 80 | 135 | 166 | 41% | 7.4 | 11.2 | 14.6 | 1367.14 | 113.93 | 3943 | 41207 | 3 | 5 | Single-family detached | No | Enclosed crawl space | 1049.0, 200.0, 590.0, 22.0 | 38.0, 38.0, 59.0, 59.0 | [7 empty] | 222.0, 45.0, 40.0 | 0.0, 0.0, 0.0 | 21.0, 21.0, 21.0 | Between conditioned space and ambient, Between conditioned space and garage, Between conditioned space and enclosed crawl | 3554.0, 450.0, 360.0 | 0.0, 0.0, 0.0 | 23.0, 23.0, 23.0 |  | 89.0, 24.0, 14.1, 249.0, 40.0, 30.0, 53.0, 54.299999, 77.5 | 0.3, 0.3, 0.3, 0.3, 0.3, 0.3, 0.3, 0.3, 0.3 | 0.3, 0.3, 0.3, 0.3, 0.3, 0.3, 0.3, 0.3, 0.3 |  |  |  | 38 | 11 |  |  | Conditioned area | 1 | 96 | Natural gas | AFUE | Fuel-fired air distribution heater |  | Garage or open crawl space | 1 | 0.97 | Natural gas | Instant water heater | - | - | - | - | 798.4576 | 443.5875 | 98 | CFM @ 50 Pascals | 100.0, 100.0 | Conditioned space, Conditioned space | 0.0, 0.0 |  |  | 1.17 | ACH @ 50 Pascals | Supply Only | 100 | 378.1021 | 157.2893 | - | 115.0669 | - | 38.347 | - | 11.5067 | - | 8.6857 | - | 8.334 | 333.07 | - | 95.9 | 1612.06
Portland | OR | 97229 | Portland-Vancouver-Hillsboro, OR-WA | Washington | Portland Metro - 3 | 4C | Portland General Electric | NW Natural Gas | 68578 | 2019 | 2017 ORSC | No | Yes | No Solar | No |  |  |  |  | 2019-03-22 | 73 | 124 | 157 | 41% | 6.8 | 10.4 | 13.9 | 1277.47 | 106.46 | 3669 | 39089 | 3 | 5 | Single-family detached | No | Enclosed crawl space | 123.0, 1145.0, 617.0, 15.0 | 38.0, 38.0, 59.0, 59.0 | [7 empty] | 204.0, 16.0, 10.0 | 0.0, 0.0, 0.0 | 21.0, 21.0, 21.0 | Between conditioned space and ambient, Between conditioned space and garage, Between conditioned space and enclosed crawl | 3643.0, 144.0, 90.0 | 0.0, 0.0, 0.0 | 23.0, 23.0, 23.0 |  | 200.100006, 156.800003, 67.5, 71.0 | 0.3, 0.3, 0.3, 0.3 | 0.3, 0.3, 0.3, 0.3 |  |  |  | 38 | 11 |  |  | Conditioned area | 1 | 96 | Natural gas | AFUE | Fuel-fired air distribution heater |  | Garage or open crawl space | 1 | 0.97 | Natural gas | Instant water heater | - | - | - | - | 742.973 | 412.763 | 54 | CFM @ 50 Pascals | 100.0, 100.0 | Conditioned space, Conditioned space | 0.0, 0.0 |  |  | 1.37 | ACH @ 50 Pascals | Supply Only | 100 | 318.7167 | 121.6664 | - | 115.8157 | - | 32.2869 | - | 11.5816 | - | 8.6556 | - | 8.334 | 279.46 | - | 96.52 | 1522.39
Portland | OR | 97229 | Portland-Vancouver-Hillsboro, OR-WA | Clackamas | Portland Metro - 3 | 4C | Portland General Electric | NW Natural Gas | 84157 | 2019 | 2017 ORSC | No | No | No Solar | No |  |  |  |  | 2019-03-22 | 69 | 93 | 122 | 25% | 6.5 | 8.1 | 10.9 | 1218.74 | 101.56 | 2544 | 21611 | 2 | 4 | Single-family detached | No | Enclosed crawl space | 1083.0, 378.0, 22.0 | 38.0, 59.0, 59.0 | [7 empty] | 136.0, 41.0 | 0.0, 0.0 | 21.0, 21.0 | Between conditioned space and ambient, Between conditioned space and garage | 2544.0, 369.0 | 0.0, 0.0 | 23.0, 23.0 |  | 111.0, 157.0, 108.800003, 59.0 | 0.29, 0.29, 0.29, 0.29 | 0.29, 0.29, 0.29, 0.29 |  |  |  | 35 | 9 |  |  | Conditioned area | 1 | 96 | Natural gas | AFUE | Fuel-fired air distribution heater |  | Garage or open crawl space | 1 | 0.82 | Natural gas | Instant water heater | - | Air conditioner | 13 | SEER | 515.16 | 190.8 | 100 | CFM @ 50 Pascals | 95.0, 95.0, 5.0, 5.0 | Conditioned space, Conditioned space, Attic, exposed, Attic, exposed | 0.0, 0.0, 8.0, 8.0 |  |  | 3.31 | ACH @ 50 Pascals | Supply Only | 100 | 297.796 | 382.8546 | 901.5513 | 113.1483 | - | 31.0863 | 3.077 | 11.3148 | - | 9.4255 | 34.7053 | 8.334 | 293 | 106.79 | 94.3 | 1463.66
Portland | OR | 97229 | Portland-Vancouver-Hillsboro, OR-WA | Clackamas | Portland Metro - 3 | 4C | Portland General Electric | NW Natural Gas | 79870 | 2019 | 2017 ORSC | No | No | No Solar | No |  |  |  |  | 2019-03-22 | 82 | 113 | 152 | 27% | 7.5 | 9.5 | 13.4 | 1391.41 | 115.95 | 3480 | 32776 | 2 | 5 | Single-family detached | No | Enclosed crawl space | 1456.0, 529.0, 92.0 | 38.0, 59.0, 59.0 | [7 empty] | 151.0, 47.0 | 0.0, 0.0 | 21.0, 21.0 | Between conditioned space and ambient, Between conditioned space and garage | 3193.0, 470.0 | 0.0, 0.0 | 23.0, 23.0 |  | 167.5, 267.299988, 23.0, 153.300003 | 0.3, 0.3, 0.3, 0.3 | 0.3, 0.3, 0.3, 0.3 |  |  |  | 35 | 9 |  |  | Conditioned area | 1 | 96 | Natural gas | AFUE | Fuel-fired air distribution heater |  | Garage or open crawl space | 1 | 0.82 | Natural gas | Instant water heater | - | - | - | - | 704.7 | 261 | 100 | CFM @ 50 Pascals | 95.0, 95.0, 5.0, 5.0 | Conditioned space, Conditioned space, Attic, exposed, Attic, exposed | 0.0, 0.0, 8.0, 8.0 |  |  | 2.44 | ACH @ 50 Pascals | Supply Only | 100 | 386.1094 | 496.3542 | - | 128.3329 | - | 40.305 | - | 12.8333 | - | 9.4254 | - | 8.334 | 379.89 | - | 106.95 | 1636.33
Bend | OR | 97703 | Bend, OR | Deschutes | Central - 8 | 5B | Pacific Power | Cascade Natural Gas | 83362 | 2019 | 2017 ORSC | No | No | No Solar | Ecobee3 (not 'lite') |  |  |  |  | 2019-03-22 | 74 | 88 | 95 | 16% | 6 | 7 | 8.3 | 950.82 | 79.23 | 1648 | 16726 | 1 | 3 | Single-family detached | No | Enclosed crawl space | 1100.0, 548.0 | 38.0, 38.0 | [7 empty] | - | - | - | - | 1896.0, 198.0, 137.0 | 0.0, 0.0, 0.0 | 23.0, 23.0, 23.0 |  | 87.0, 33.0, 12.0, 123.0 | 0.3, 0.3, 0.3, 0.3 | 0.3, 0.3, 0.3, 0.3 |  |  |  | 35.0, 0.0 | 9.0, 30.0 |  |  | Garage or open crawl space | 1 | 95 | Natural gas | AFUE | Fuel-fired air distribution heater |  | Garage or open crawl space | 1 | 0.62 | Natural gas | Conventional | 50 | - | - | - | 444.96 | 164.8 | 99 | CFM @ 50 Pascals | 50.0, 50.0, 50.0, 50.0 | Enclosed crawl space, Enclosed crawl space, Attic, exposed, Attic, exposed | 8.0, 8.0, 8.0, 8.0 |  |  | 3.56 | ACH @ 50 Pascals | Supply Only | 100 | 398.9476 | 511.7207 | - | 159.8773 | - | 41.6413 | - | 15.9877 | - | 8.0164 | - | 7.005 | 333.81 | - | 111.99 | 1126.86
Bend | OR | 97703 | Bend, OR | Deschutes | Central - 8 | 5B | Pacific Power | Cascade Natural Gas | 82683 | 2019 | 2017 ORSC | No | No | No Solar | Ecobee3 (not 'lite') |  |  |  |  | 2019-03-22 | 73 | 88 | 95 | 17% | 6 | 7 | 8.3 | 942.57 | 78.55 | 1648 | 16726 | 1 | 3 | Single-family detached | No | Enclosed crawl space | 1100.0, 548.0 | 38.0, 38.0 | [7 empty] | - | - | - | - | 1896.0, 198.0, 137.0 | 0.0, 0.0, 0.0 | 23.0, 23.0, 23.0 |  | 87.0, 33.0, 12.0, 123.0 | 0.3, 0.3, 0.3, 0.3 | 0.3, 0.3, 0.3, 0.3 |  |  |  | 35.0, 0.0 | 9.0, 30.0 |  |  | Garage or open crawl space | 1 | 95 | Natural gas | AFUE | Fuel-fired air distribution heater |  | Garage or open crawl space | 1 | 0.62 | Natural gas | Conventional | 50 | - | - | - | 444.96 | 164.8 | 99 | CFM @ 50 Pascals | 50.0, 50.0, 50.0, 50.0 | Enclosed crawl space, Enclosed crawl space, Attic, exposed, Attic, exposed | 8.0, 8.0, 8.0, 8.0 |  |  | 2.51 | ACH @ 50 Pascals | Supply Only | 100 | 387.1409 | 511.7207 | - | 159.8773 | - | 40.4606 | - | 15.9877 | - | 8.0463 | - | 7.005 | 325.56 | - | 111.99 | 1118.61
Forest Grove | OR | 97116 | Portland-Vancouver-Hillsboro, OR-WA | Washington | Portland Metro - 3 | 4C | Forest Grove Light & Power | NW Natural Gas | 82980 | 2019 | 2017 ORSC | No | No | No Solar | NEST Learning Thermostat |  |  |  |  | 2019-03-22 | 88 | 114 | 152 | 23% | 3.5 | 5.1 | 6.7 | 1072.64 | 89.39 | 3480 | 31473 | 2 | 6 | Single-family detached | No | Enclosed crawl space | 1825.0, 327.0 | 38.0, 38.0 | [7 empty] | 162.0, 33.0 | 0.0, 0.0 | 21.0, 21.0 | Between conditioned space and ambient, Between conditioned space and garage | 3138.0, 297.0 | 0.0, 0.0 | 23.0, 23.0 |  | 145.300003, 178.5, 60.0, 87.0 | 0.3, 0.3, 0.3, 0.3 | 0.3, 0.3, 0.3, 0.3 |  |  |  | 35 | 9 |  |  | Garage or open crawl space | 1 | 96 | Natural gas | AFUE | Fuel-fired air distribution heater |  | Garage or open crawl space | 1 | 0.82 | Natural gas | Instant water heater | - | Air conditioner | 13 | SEER | 704.7 | 261 | 126 | CFM @ 50 Pascals | 50.0, 50.0, 50.0, 50.0 | Enclosed crawl space, Enclosed crawl space, Attic, exposed, Attic, exposed | 8.0, 8.0, 8.0, 8.0 |  |  | 2.68 | ACH @ 50 Pascals | Supply Only | 100 | 388.2798 | 640.8233 | 1171.7209 | 146.3454 | - | 41.0151 | 3.999 | 14.6345 | - | 8.8363 | 18.178 | 8.334 | 362.42 | 72.69 | 121.96 | 1445.6
Sherwood | OR | 97140 | Portland-Vancouver-Hillsboro, OR-WA | Washington | Portland Metro - 3 | 4C | Portland General Electric | NW Natural Gas | 72437 | 2019 | 2017 ORSC | No | No | No Solar | NEST Learning Thermostat |  |  |  |  | 2019-03-22 | 66 | 87 | 121 | 24% | 6.3 | 7.6 | 10.8 | 1193.73 | 99.48 | 2500 | 22787 | 2 | 4 | Single-family detached | No | Enclosed crawl space | 1075.0, 350.0, 120.0 | 38.0, 38.0, 38.0 | [7 empty] | 119.0, 41.0 | 0.0, 0.0 | 21.0, 21.0 | Between conditioned space and ambient, Between conditioned space and garage | 2472.0, 369.0 | 0.0, 0.0 | 23.0, 23.0 |  | 90.0, 118.0, 28.0, 16.0 | 0.3, 0.3, 0.3, 0.3 | 0.3, 0.3, 0.3, 0.3 |  |  |  | 35 | 9 |  |  | Garage or open crawl space | 1 | 96 | Natural gas | AFUE | Fuel-fired air distribution heater |  | Garage or open crawl space | 1 | 0.82 | Natural gas | Instant water heater | - | Air conditioner | 13 | SEER | 506.25 | 187.5 | 107 | CFM @ 50 Pascals | 50.0, 50.0, 50.0, 50.0 | Enclosed crawl space, Enclosed crawl space, Attic, exposed, Attic, exposed | 8.0, 8.0, 8.0, 8.0 |  |  | 3.39 | ACH @ 50 Pascals | Supply Only | 100 | 295.1645 | 415.9929 | 742.0275 | 111.1539 | - | 30.9362 | 2.5325 | 11.1154 | - | 9.5273 | 34.7053 | 8.334 | 294.74 | 87.89 | 92.64 | 1438.65
Portland | OR | 97229 | Portland-Vancouver-Hillsboro, OR-WA | Washington | Portland Metro - 3 | 4C | Portland General Electric | NW Natural Gas | 84181 | 2019 | 2017 ORSC | No | No | No Solar | No |  |  |  |  | 2019-03-22 | 60 | 81 | 124 | 23% | 5.9 | 7.9 | 11 | 1130.57 | 94.21 | 2583 | 23118 | 2 | 4 | Single-family detached | No | Enclosed crawl space | 57.0, 1098.0, 368.0 | 30.0, 30.0, 30.0 | [7 empty] | 124.0, 37.0 | 0.0, 0.0 | 21.0, 21.0 | Between conditioned space and ambient, Between conditioned space and garage | 2406.0, 334.0 | 0.0, 0.0 | 21.0, 21.0 |  | 12.0, 20.299999, 92.0, 48.0, 15.8, 47.299999, 24.799999 | 0.3, 0.3, 0.3, 0.3, 0.3, 0.3, 0.3 | 0.3, 0.3, 0.3, 0.3, 0.3, 0.3, 0.3 |  |  |  | 30 | 9 |  |  | Attic | 1 | 92.1 | Natural gas | AFUE | Fuel-fired air distribution heater |  | Garage or open crawl space | 1 | 3.4 | Electric | Heat pump | 65 | - | - | - | 523.1 | 96.9 | 105 | CFM @ 50 Pascals | 50.0, 100.0, 50.0 | Attic, exposed, Attic, exposed, Conditioned space | 8.0, 8.0, 0.0 |  |  | 2.84 | ACH @ 50 Pascals | Supply Only | 100 | 311.8116 | 407.1097 | - | - | 785.0731 | 32.5706 | - | 2.6794 | - | 9.442 | - | 34.7791 | 307.53 | - | 93.19 | 1375.49
Portland | OR | 97229 | Portland-Vancouver-Hillsboro, OR-WA | Washington | Portland Metro - 3 | 4C | Portland General Electric | NW Natural Gas | 84182 | 2019 | 2017 ORSC | No | No | No Solar | No |  |  |  |  | 2019-03-22 | 55 | 74 | 114 | 22% | 5.5 | 7.4 | 10.2 | 1064.28 | 88.69 | 2277 | 19413 | 2 | 4 | Single-family detached | No | Enclosed crawl space | 969.0, 339.0 | 30.0, 30.0 | [7 empty] | 108.0, 32.0 | 0.0, 0.0 | 21.0, 21.0 | Between conditioned space and ambient, Between conditioned space and garage | 2176.0, 289.0 | 0.0, 0.0 | 21.0, 21.0 |  | 30.4, 49.0, 126.5, 9.0 | 0.3, 0.3, 0.3, 0.3 | 0.3, 0.3, 0.3, 0.3 |  |  |  | 30 | 9 |  |  | Attic | 1 | 92.1 | Natural gas | AFUE | Fuel-fired air distribution heater |  | Garage or open crawl space | 1 | 3.4 | Electric | Heat pump | 65 | - | - | - | 461.1 | 85.4 | 124 | CFM @ 50 Pascals | 50.0, 100.0, 50.0 | Attic, exposed, Attic, exposed, Conditioned space | 8.0, 8.0, 0.0 |  |  | 3.49 | ACH @ 50 Pascals | Supply Only | 100 | 274.8477 | 388.8008 | - | - | 849.0054 | 28.8117 | - | 2.8976 | - | 9.5316 | - | 34.7791 | 274.62 | - | 100.78 | 1309.2
Portland | OR | 97229 | Portland-Vancouver-Hillsboro, OR-WA | Washington | Portland Metro - 3 | 4C | Portland General Electric | NW Natural Gas | 84188 | 2019 | 2017 ORSC | No | No | No Solar | No |  |  |  |  | 2019-03-22 | 49 | 68 | 103 | 23% | 5 | 6.9 | 9.3 | 968.62 | 80.72 | 1935 | 16473 | 2 | 4 | Single-family detached | No | Enclosed crawl space | 4.0, 799.0, 357.0 | 30.0, 30.0, 30.0 | [7 empty] | 102.0, 40.0 | 0.0, 0.0 | 21.0, 21.0 | Between conditioned space and ambient, Between conditioned space and garage | 1927.0, 322.0 | 0.0, 0.0 | 21.0, 21.0 |  | 24.0, 76.0, 40.5, 14.0, 30.0, 9.0 | 0.3, 0.3, 0.3, 0.3, 0.3, 0.3 | 0.3, 0.3, 0.3, 0.3, 0.3, 0.3 |  |  |  | 30 | 9 |  |  | Attic | 1 | 92.1 | Natural gas | AFUE | Fuel-fired air distribution heater |  | Garage or open crawl space | 1 | 3.4 | Electric | Heat pump | 65 | - | - | - | 391.8 | 72.6 | 68 | CFM @ 50 Pascals | 50.0, 100.0, 50.0 | Attic, exposed, Attic, exposed, Conditioned space | 8.0, 8.0, 0.0 |  |  | 3.85 | ACH @ 50 Pascals | Supply Only | 100 | 236.124 | 309.9877 | - | - | 778.8362 | 24.6704 | - | 2.6581 | - | 9.4479 | - | 34.7791 | 233.08 | - | 92.45 | 1213.54
Salem | OR | 97306 | Salem, OR | Marion | Mid-Willamette - 4 | 4C | Portland General Electric | NW Natural Gas | 84195 | 2019 | 2017 ORSC | No | No | No Solar | No |  |  |  |  | 2019-03-22 | 29 | 55 | 109 | 33% | 3.3 | 5.3 | 9.4 | 734.08 | 61.17 | 1536 | 13706 | 2 | 3 | Townhouse, inside unit | No | Enclosed crawl space | 56.0, 632.0, 216.0 | 30.0, 30.0, 30.0 | [7 empty] | 36.0, 44.0, 46.0 | 0.0, 0.0, 0.0 | 21.0, 21.0, 21.0 | Between conditioned space and ambient, Between conditioned space and garage, Between cond and another cond unit (adiabatic) | 659.0, 403.0, 1151.0 | 0.0, 0.0, 0.0 | 21.0, 21.0, 11.0 |  | 31.5, 92.0 | 0.3, 0.3 | 0.3, 0.3 |  |  |  | 30 | 9 |  |  | Conditioned area | 2 | 13.5 | Electric | HSPF | Air-source heat pump |  | Garage or open crawl space | 1 | 3.4 | Electric | Heat pump | 65 | Air-source heat pump | 30.5 | SEER | - | - | - | - | - | - | - |  |  | 3.98 | ACH @ 50 Pascals | Exhaust Only | 100 | - | 919.0011 | 210.0573 | - | 703.3647 | 3.1365 | 0.71692 | 2.4006 | - | 34.7051 | 34.7053 | 34.7791 | 108.85 | 24.88 | 83.49 | 979
Salem | OR | 97306 | Salem, OR | Marion | Mid-Willamette - 4 | 4C | Portland General Electric | NW Natural Gas | 84196 | 2019 | 2017 ORSC | No | No | No Solar | No |  |  |  |  | 2019-03-22 | 28 | 54 | 109 | 33% | 3.2 | 5.2 | 9.4 | 727.01 | 60.58 | 1536 | 13706 | 2 | 3 | Townhouse, inside unit | No | Enclosed crawl space | 56.0, 632.0, 216.0 | 30.0, 30.0, 30.0 | [7 empty] | 36.0, 44.0, 46.0 | 0.0, 0.0, 0.0 | 21.0, 21.0, 21.0 | Between conditioned space and ambient, Between conditioned space and garage, Between cond and another cond unit (adiabatic) | 659.0, 403.0, 1151.0 | 0.0, 0.0, 0.0 | 21.0, 21.0, 11.0 |  | 31.5, 92.0 | 0.3, 0.3 | 0.3, 0.3 |  |  |  | 30 | 9 |  |  | Conditioned area | 2 | 13.5 | Electric | HSPF | Air-source heat pump |  | Garage or open crawl space | 1 | 3.4 | Electric | Heat pump | 65 | Air-source heat pump | 30.5 | SEER | - | - | - | - | - | - | - |  |  | 3.93 | ACH @ 50 Pascals | Exhaust Only | 100 | - | 915.2638 | 210.2794 | - | 703.3647 | 3.1238 | 0.71768 | 2.4006 | - | 34.7051 | 34.7053 | 34.7791 | 108.41 | 24.91 | 83.49 | 971.93
Salem | OR | 97306 | Salem, OR | Marion | Mid-Willamette - 4 | 4C | Portland General Electric | NW Natural Gas | 84197 | 2019 | 2017 ORSC | No | No | No Solar | No |  |  |  |  | 2019-03-22 | 28 | 54 | 109 | 33% | 3.2 | 5.2 | 9.4 | 727.01 | 60.58 | 1536 | 13706 | 2 | 3 | Townhouse, inside unit | No | Enclosed crawl space | 56.0, 632.0, 216.0 | 30.0, 30.0, 30.0 | [7 empty] | 36.0, 44.0, 46.0 | 0.0, 0.0, 0.0 | 21.0, 21.0, 21.0 | Between conditioned space and ambient, Between conditioned space and garage, Between cond and another cond unit (adiabatic) | 659.0, 403.0, 1151.0 | 0.0, 0.0, 0.0 | 21.0, 21.0, 11.0 |  | 31.5, 92.0 | 0.3, 0.3 | 0.3, 0.3 |  |  |  | 30 | 9 |  |  | Conditioned area | 2 | 13.5 | Electric | HSPF | Air-source heat pump |  | Garage or open crawl space | 1 | 3.4 | Electric | Heat pump | 65 | Air-source heat pump | 30.5 | SEER | - | - | - | - | - | - | - |  |  | 3.93 | ACH @ 50 Pascals | Exhaust Only | 100 | - | 915.2638 | 210.2794 | - | 703.3647 | 3.1238 | 0.71768 | 2.4006 | - | 34.7051 | 34.7053 | 34.7791 | 108.41 | 24.91 | 83.49 | 971.93
Salem | OR | 97306 | Salem, OR | Marion | Mid-Willamette - 4 | 4C | Portland General Electric | NW Natural Gas | 84198 | 2019 | 2017 ORSC | No | No | No Solar | No |  |  |  |  | 2019-03-22 | 28 | 53 | 109 | 33% | 3.2 | 5.2 | 9.4 | 719.48 | 59.96 | 1538 | 13720 | 2 | 3 | Townhouse, inside unit | No | Enclosed crawl space | 631.0, 58.0, 218.0 | 30.0, 30.0, 30.0 | [7 empty] | 32.0, 28.0, 66.0 | 0.0, 0.0, 0.0 | 21.0, 21.0, 21.0 | Between conditioned space and ambient, Between conditioned space and garage, Between sealed attic and ambient | 622.0, 256.0, 1335.0 | 0.0, 0.0, 11.0 | 21.0, 21.0, 0.0 |  | 42.0, 76.0 | 0.3, 0.3 | 0.3, 0.3 |  |  |  | 30 | 9 |  |  | Conditioned area | 2 | 13.5 | Electric | HSPF | Air-source heat pump |  | Garage or open crawl space | 1 | 3.4 | Electric | Heat pump | 65 | Air-source heat pump | 30.5 | SEER | - | - | - | - | - | - | - |  |  | 3.92 | ACH @ 50 Pascals | Exhaust Only | 100 | - | 851.8808 | 210.6949 | - | 700.53 | 2.9074 | 0.7191 | 2.3909 | - | 34.7051 | 34.7053 | 34.7791 | 100.9 | 24.96 | 83.15 | 964.4
Salem | OR | 97306 | Salem, OR | Marion | Mid-Willamette - 4 | 4C | Portland General Electric | NW Natural Gas | 84199 | 2019 | 2017 ORSC | No | No | No Solar | No |  |  |  |  | 2019-03-22 | 28 | 54 | 109 | 33% | 3.2 | 5.2 | 9.4 | 723.08 | 60.26 | 1536 | 13706 | 2 | 3 | Townhouse, inside unit | No | Enclosed crawl space | 56.0, 632.0, 216.0 | 30.0, 30.0, 30.0 | [7 empty] | 36.0, 44.0, 46.0 | 0.0, 0.0, 0.0 | 21.0, 21.0, 21.0 | Between conditioned space and ambient, Between conditioned space and garage, Between cond and another cond unit (adiabatic) | 659.0, 403.0, 1151.0 | 0.0, 0.0, 0.0 | 21.0, 21.0, 11.0 |  | 31.5, 92.0 | 0.3, 0.3 | 0.3, 0.3 |  |  |  | 30 | 9 |  |  | Conditioned area | 2 | 13.5 | Electric | HSPF | Air-source heat pump |  | Garage or open crawl space | 1 | 3.4 | Electric | Heat pump | 65 | Air-source heat pump | 30.5 | SEER | - | - | - | - | - | - | - |  |  | 3.44 | ACH @ 50 Pascals | Exhaust Only | 100 | - | 880.0347 | 212.3704 | - | 703.3647 | 3.0035 | 0.72481 | 2.4006 | - | 34.7051 | 34.7053 | 34.7791 | 104.24 | 25.15 | 83.49 | 968
Hillsboro | OR | 97123 | Portland-Vancouver-Hillsboro, OR-WA | Washington | Portland Metro - 3 | 4C | Portland General Electric | NW Natural Gas | 72560 | 2019 | 2017 ORSC | No | No | No Solar | NEST Learning Thermostat |  |  |  |  | 2019-03-28 | 75 | 94 | 125 | 20% | 7 | 8.2 | 11.1 | 1317.39 | 109.78 | 2623 | 23711 | 2 | 4 | Single-family detached | No | Enclosed crawl space | 1233.0, 463.0 | 38.0, 38.0 | [7 empty] | 110.0, 36.0 | 0.0, 0.0 | 21.0, 21.0 | Between conditioned space and ambient, Between conditioned space and garage | 2468.0, 324.0 | 0.0, 0.0 | 23.0, 23.0 |  | 139.800003, 215.0, 135.300003, 20.0 | 0.3, 0.3, 0.3, 0.3 | 0.3, 0.3, 0.3, 0.3 |  |  |  | 35 | 9 |  |  | Garage or open crawl space | 1 | 96 | Natural gas | AFUE | Fuel-fired air distribution heater |  | Garage or open crawl space | 1 | 0.82 | Natural gas | Instant water heater | - | Air conditioner | 13 | SEER | 531.158 | 196.725 | 138 | CFM @ 50 Pascals | 40.0, 40.0, 50.0, 50.0, 10.0, 10.0 | Enclosed crawl space, Enclosed crawl space, Attic, exposed, Attic, exposed, Conditioned space, Conditioned space | 8.0, 8.0, 8.0, 8.0, 0.0, 0.0 |  |  | 3.98 | ACH @ 50 Pascals | Supply Only | 100 | 366.5977 | 485.7814 | 1061.433 | 112.8465 | - | 38.3177 | 3.6226 | 11.2846 | - | 9.4581 | 34.7053 | 8.334 | 362.41 | 125.72 | 94.05 | 1562.31
Hillsboro | OR | 97123 | Portland-Vancouver-Hillsboro, OR-WA | Washington | Portland Metro - 3 | 4C | Portland General Electric | NW Natural Gas | 72561 | 2019 | 2017 ORSC | No | No | No Solar | NEST Learning Thermostat |  |  |  |  | 2019-03-28 | 73 | 97 | 135 | 24% | 7 | 8.5 | 11.9 | 1323.44 | 110.29 | 2940 | 26220 | 2 | 4 | Single-family detached | No | Enclosed crawl space | 1210.0, 616.0 | 38.0, 38.0 | [7 empty] | 98.0, 53.0 | 0.0, 0.0 | 21.0, 21.0 | Between conditioned space and ambient, Between conditioned space and garage | 2410.0, 477.0 | 0.0, 0.0 | 23.0, 23.0 |  | 133.5, 116.0, 166.5 | 0.3, 0.3, 0.3 | 0.3, 0.3, 0.3 |  |  |  | 35 | 9 |  |  | Garage or open crawl space | 1 | 96 | Natural gas | AFUE | Fuel-fired air distribution heater |  | Garage or open crawl space | 1 | 0.82 | Natural gas | Instant water heater | - | Air conditioner | 13 | SEER | 595.35 | 220.5 | 132 | CFM @ 50 Pascals | 25.0, 25.0, 50.0, 50.0, 25.0, 25.0 | Enclosed crawl space, Enclosed crawl space, Attic, exposed, Attic, exposed, Conditioned space, Conditioned space | 8.0, 8.0, 8.0, 8.0, 0.0, 0.0 |  |  | 3.2 | ACH @ 50 Pascals | Supply Only | 100 | 346.7946 | 469.8541 | 917.5222 | 111.6826 | - | 36.2831 | 3.1315 | 11.1683 | - | 9.4826 | 34.7053 | 8.334 | 344.06 | 108.68 | 93.08 | 1568.36
Bend | OR | 97703 | Bend, OR | Deschutes | Central - 8 | 5B | Pacific Power | Cascade Natural Gas | 82840 | 2019 | 2017 ORSC | No | No | No Solar | No |  |  |  |  | 2019-03-28 | 81 | 92 | 99 | 12% | 6.5 | 7.3 | 8.6 | 999.39 | 83.28 | 1740 | 16882 | 1 | 3 | Single-family detached | No | Enclosed crawl space | 1740 | 38 | [7 empty] | - | - | - | - | 1988.0, 234.0, 53.0 | 0.0, 0.0, 0.0 | 23.0, 23.0, 23.0 |  | 54.0, 162.699997, 99.400002, 55.5 | 0.25, 0.25, 0.25, 0.25 | 0.27, 0.27, 0.27, 0.27 |  |  |  | 35.0, 0.0 | 9.0, 30.0 |  |  | Garage or open crawl space | 1 | 95 | Natural gas | AFUE | Fuel-fired air distribution heater |  | Garage or open crawl space | 1 | 0.62 | Natural gas | Conventional | 50 | - | - | - | 469.8 | 174 | 93 | CFM @ 50 Pascals | 50.0, 50.0, 50.0, 50.0 | Enclosed crawl space, Enclosed crawl space, Attic, exposed, Attic, exposed | 8.0, 8.0, 8.0, 8.0 |  |  | 4.19 | ACH @ 50 Pascals | Supply Only | 100 | 439.3773 | 565.1277 | - | 159.2183 | - | 45.8665 | - | 15.9218 | - | 8.0191 | - | 7.005 | 367.81 | - | 111.53 | 1175.43
Hillsboro | OR | 97123 | Portland-Vancouver-Hillsboro, OR-WA | Washington | Portland Metro - 3 | 4C | Portland General Electric | NW Natural Gas | 82132 | 2019 | 2017 ORSC | No | No | No Solar | NEST Learning Thermostat |  |  |  |  | 2019-03-28 | 91 | 116 | 152 | 21% | 8.6 | 10.1 | 13.4 | 1646.53 | 137.21 | 3504 | 33806 | 2 | 4 | Single-family detached | No | Enclosed crawl space | 1697.0, 450.0 | 38.0, 38.0 | [7 empty] | 135.0, 38.0 | 0.0, 0.0 | 21.0, 21.0 | Between conditioned space and ambient, Between conditioned space and garage | 2871.0, 342.0 | 0.0, 0.0 | 23.0, 23.0 |  | 120.0, 251.0, 210.0, 180.0 | 0.3, 0.3, 0.3, 0.3 | 0.3, 0.3, 0.3, 0.3 |  |  |  | 35 | 9 |  |  | Garage or open crawl space | 1 | 96 | Natural gas | AFUE | Fuel-fired air distribution heater |  | Garage or open crawl space | 1 | 0.82 | Natural gas | Instant water heater | - | Air conditioner | 13 | SEER | 709.5601 | 131.4 | 143 | CFM @ 50 Pascals | 50.0, 50.0, 50.0, 50.0 | Enclosed crawl space, Enclosed crawl space, Attic, exposed, Attic, exposed | 8.0, 8.0, 8.0, 8.0 |  |  | 3.59 | ACH @ 50 Pascals | Supply Only | 100 | 478.316 | 685.2431 | 1411.6477 | 106.829 | - | 50.1703 | 4.8179 | 10.6829 | - | 9.5464 | 34.839 | 8.334 | 478.95 | 167.85 | 89.03 | 1891.45
Hillsboro | OR | 97123 | Portland-Vancouver-Hillsboro, OR-WA | Washington | Portland Metro - 3 | 4C | Portland General Electric | NW Natural Gas | 72571 | 2019 | 2017 ORSC | No | No | No Solar | NEST Learning Thermostat |  |  |  |  | 2019-03-28 | 52 | 67 | 98 | 23% | 5 | 6 | 8.8 | 964.4 | 80.37 | 1758 | 15822 | 1 | 3 | Single-family detached | No | Enclosed crawl space | 1758 | 38 | [7 empty] | - | - | - | - | 1404.0, 306.0 | 0.0, 0.0 | 23.0, 23.0 |  | 72.0, 117.5, 20.0, 8.0 | 0.3, 0.3, 0.3, 0.3 | 0.3, 0.3, 0.3, 0.3 |  |  |  | 35 | 9 |  |  | Garage or open crawl space | 1 | 96 | Natural gas | AFUE | Fuel-fired air distribution heater |  | Garage or open crawl space | 1 | 0.82 | Natural gas | Instant water heater | - | Air conditioner | 13 | SEER | 474.66 | 175.8 | 103 | CFM @ 50 Pascals | 50.0, 50.0, 50.0, 50.0 | Enclosed crawl space, Enclosed crawl space, Attic, exposed, Attic, exposed | 8.0, 8.0, 8.0, 8.0 |  |  | 3.23 | ACH @ 50 Pascals | Supply Only | 100 | 212.517 | 358.9063 | 671.3752 | 87.2305 | - | 22.4766 | 2.2914 | 8.723 | - | 9.7544 | 34.7053 | 8.334 | 219.25 | 79.52 | 72.7 | 1209.32
Redmond | OR | 97756 | Bend, OR | Deschutes | Central - 8 | 5B | Pacific Power | Cascade Natural Gas | 84217 | 2019 | 2017 ORSC | No | No | No Solar | No |  |  |  |  | 2019-03-28 | 67 | 88 | 108 | 24% | 5.9 | 7.2 | 9.4 | 939.43 | 78.29 | 1959 | 17925 | 1 | 3 | Single-family detached | No | Enclosed crawl space | 1959 | 38 | [7 empty] | - | - | - | - | 1521.0, 315.0 | 0.0, 0.0 | 23.0, 23.0 |  | 38.5, 113.800003, 30.0, 45.0 | 0.25, 0.25, 0.25, 0.25 | 0.25, 0.25, 0.25, 0.25 |  |  |  | 35 | 9 |  |  | Garage or open crawl space | 1 | 95 | Natural gas | AFUE | Fuel-fired air distribution heater |  | Garage or open crawl space | 1 | 0.95 | Natural gas | Instant water heater | - | - | - | - | 528.93 | 195.9 | 111 | CFM @ 50 Pascals | 50.0, 50.0, 50.0, 50.0 | Enclosed crawl space, Enclosed crawl space, Attic, exposed, Attic, exposed | 8.0, 8.0, 8.0, 8.0 |  |  | 3.05 | ACH @ 50 Pascals | Supply Only | 100 | 355.3369 | 645.1179 | - | 87.6769 | - | 37.7355 | - | 8.7677 | - | 8.4178 | - | 7.005 | 317.65 | - | 61.42 | 1115.47
Bend | OR | 97702 | Bend, OR | Deschutes | Central - 8 | 5B | Pacific Power | Cascade Natural Gas | 72588 | 2019 | 2017 ORSC | No | No | No Solar | NEST Learning Thermostat |  |  |  |  | 2019-03-28 | 77 | 104 | 129 | 25% | 6.7 | 8.3 | 11.1 | 1093.15 | 91.1 | 2455 | 21228 | 2 | 4 | Single-family detached | No | Enclosed crawl space | 1060.0, 401.0 | 38.0, 38.0 | [7 empty] | 126.0, 38.0 | 0.0, 0.0 | 21.0, 21.0 | Between conditioned space and ambient, Between conditioned space and garage | 2398.0, 342.0 | 0.0, 0.0 | 23.0, 23.0 |  | 99.0, 108.0, 20.0, 44.0 | 0.3, 0.3, 0.3, 0.3 | 0.3, 0.3, 0.3, 0.3 |  |  |  | 35 | 9 |  |  | Garage or open crawl space | 1 | 95 | Natural gas | AFUE | Fuel-fired air distribution heater |  | Garage or open crawl space | 1 | 0.93 | Natural gas | Instant water heater | - | - | - | - | 497.1375 | 184.125 | 108 | CFM @ 50 Pascals | 50.0, 50.0, 50.0, 50.0 | Enclosed crawl space, Enclosed crawl space, Attic, exposed, Attic, exposed | 8.0, 8.0, 8.0, 8.0 |  |  | 3.17 | ACH @ 50 Pascals | Supply Only | 100 | 431.6919 | 634.4595 | - | 113.1941 | - | 45.3346 | - | 11.3194 | - | 8.1589 | - | 7.005 | 369.88 | - | 79.29 | 1269.19
Portland | OR | 97202 | Portland-Vancouver-Hillsboro, OR-WA | Multnomah | Portland Metro - 3 | 4C | Portland General Electric | NW Natural Gas | 81848 | 2019 | 2017 ORSC | No | No | No Solar | No |  |  |  |  | 2019-03-28 | 68 | 92 | 122 | 26% | 6 | 7.7 | 10.9 | 1107.36 | 92.28 | 2533 | 22526 | 2 | 3 | Single-family detached | No | Conditioned basement | 585 | 59 | [7 empty] | 204.0, 34.0 | 0.0, 0.0 | 21.0, 21.0 | Between conditioned space and ambient, Between conditioned space and garage | 2555.0, 272.0, 90.0 | 0.0, 0.0, 0.0 | 23.0, 23.0, 23.0 |  | 120.0, 145.300003, 119.0, 211.5 | 0.31, 0.31, 0.31, 0.31 | 0.28, 0.28, 0.28, 0.28 |  |  |  | 35.0, 0.0 | 9.0, 30.0 |  |  | Conditioned area | 1 | 96 | Natural gas | AFUE | Fuel-fired air distribution heater |  | Garage or open crawl space | 1 | 0.82 | Natural gas | Instant water heater | - | - | - | - | 512.9326 | 189.975 | 100 | CFM @ 50 Pascals | 95.0, 95.0, 5.0, 5.0 | Conditioned space, Conditioned space, Attic, exposed, Attic, exposed | 0.0, 0.0, 8.0, 8.0 |  |  | 2.5 | ACH @ 50 Pascals | Supply Only | 100 | 342.2573 | 369.4006 | - | 98.412 | - | 35.4865 | - | 9.8412 | - | 9.2538 | - | 8.334 | 328.38 | - | 82.02 | 1352.28
Portland | OR | 97229 | Portland-Vancouver-Hillsboro, OR-WA | Washington | Portland Metro - 3 | 4C | Portland General Electric | NW Natural Gas | 84295 | 2019 | 2017 ORSC | No | No | No Solar | No |  |  |  |  | 2019-03-28 | 64 | 93 | 129 | 29% | 6.3 | 8.9 | 11.4 | 1205.4 | 100.45 | 2754 | 26881 | 3 | 5 | Single-family detached | No | Enclosed crawl space | 885.0, 117.0, 353.0 | 30.0, 30.0, 30.0 | [7 empty] | 275.0, 38.0 | 0.0, 0.0 | 21.0, 21.0 | Between conditioned space and ambient, Between conditioned space and garage | 2637.0, 342.0, 454.0 | 0.0, 0.0, 0.0 | 21.0, 21.0, 21.0 |  | 7.5, 24.0, 70.0, 46.0, 10.0, 40.0, 44.0 | 0.3, 0.3, 0.3, 0.3, 0.3, 0.3, 0.3 | 0.3, 0.3, 0.3, 0.3, 0.3, 0.3, 0.3 |  |  |  | 30 | 9 |  |  | Attic | 1 | 92.1 | Natural gas | AFUE | Fuel-fired air distribution heater |  | Garage or open crawl space | 1 | 3.4 | Electric | Heat pump | 65 | - | - | - | 557.7 | 103.3 | 78 | CFM @ 50 Pascals | 25.0, 100.0, 75.0 | Attic, exposed, Attic, exposed, Conditioned space | 8.0, 8.0, 0.0 |  |  | 2.56 | ACH @ 50 Pascals | Supply Only | 100 | 328.4863 | 388.2975 | - | - | 903.6752 | 34.1739 | - | 3.0842 | - | 9.3396 | - | 34.7791 | 319.17 | - | 107.27 | 1450.32
Portland | OR | 97229 | Portland-Vancouver-Hillsboro, OR-WA | Washington | Portland Metro - 3 | 4C | Portland General Electric | NW Natural Gas | 84298 | 2019 | 2017 ORSC | No | No | No Solar | No |  |  |  |  | 2019-03-28 | 49 | 68 | 99 | 24% | 4.9 | 6.8 | 8.9 | 949.69 | 79.14 | 1803 | 15324 | 2 | 4 | Single-family detached | No | Enclosed crawl space | 58.0, 720.0, 325.0 | 30.0, 30.0, 30.0 | [7 empty] | 98.0, 36.0 | 0.0, 0.0 | 21.0, 21.0 | Between conditioned space and ambient, Between conditioned space and garage | 1891.0, 289.0 | 0.0, 0.0 | 21.0, 21.0 |  | 4.0, 72.5, 48.5, 36.0, 23.5 | 0.3, 0.3, 0.3, 0.3, 0.3 | 0.3, 0.3, 0.3, 0.3, 0.3 |  |  |  | 30 | 9 |  |  | Attic | 1 | 92.1 | Natural gas | AFUE | Fuel-fired air distribution heater |  | Garage or open crawl space | 1 | 3.4 | Electric | Heat pump | 65 | - | - | - | 365.1 | 67.6 | 78 | CFM @ 50 Pascals | 50.0, 100.0, 50.0 | Attic, exposed, Attic, exposed, Conditioned space | 8.0, 8.0, 0.0 |  |  | 3.37 | ACH @ 50 Pascals | Supply Only | 100 | 231.6401 | 309.8403 | - | - | 799.8661 | 24.2215 | - | 2.7299 | - | 9.4684 | - | 34.7791 | 229.34 | - | 94.94 | 1194.61
Portland | OR | 97229 | Portland-Vancouver-Hillsboro, OR-WA | Washington | Portland Metro - 3 | 4C | Portland General Electric | NW Natural Gas | 84301 | 2019 | 2017 ORSC | No | No | No Solar | No |  |  |  |  | 2019-03-28 | 58 | 79 | 117 | 24% | 5.7 | 7.8 | 10.4 | 1086.29 | 90.52 | 2363 | 21024 | 2 | 4 | Single-family detached | No | Enclosed crawl space | 100.0, 942.0, 384.0 | 30.0, 30.0, 30.0 | [7 empty] | 108.0, 29.0 | 0.0, 0.0 | 21.0, 21.0 | Between conditioned space and ambient, Between conditioned space and garage | 2254.0, 259.0 | 0.0, 0.0 | 21.0, 21.0 |  | 40.5, 45.5, 89.5, 15.0 | 0.3, 0.3, 0.3, 0.3 | 0.3, 0.3, 0.3, 0.3 |  |  |  | 30 | 9 |  |  | Attic | 1 | 92.1 | Natural gas | AFUE | Fuel-fired air distribution heater |  | Garage or open crawl space | 1 | 3.4 | Electric | Heat pump | 65 | - | - | - | 478.5 | 88.6 | 70 | CFM @ 50 Pascals | 50.0, 50.0, 100.0 | Conditioned space, Attic, exposed, Attic, exposed | 0.0, 8.0, 8.0 |  |  | 3.54 | ACH @ 50 Pascals | Supply Only | 100 | 296.3745 | 358.9415 | - | - | 816.4282 | 30.8625 | - | 2.7864 | - | 9.3637 | - | 34.7791 | 288.99 | - | 96.91 | 1331.21
Salem | OR | 97305 | Salem, OR | Polk | Mid-Willamette - 4 | 4C | Portland General Electric | NW Natural Gas | 84302 | 2019 | 2017 ORSC | No | No | No Solar | No |  |  |  |  | 2019-03-28 | 52 | 71 | 103 | 23% | 5.1 | 7.1 | 9.3 | 992.59 | 82.72 | 1935 | 16473 | 2 | 4 | Single-family detached | No | Enclosed crawl space | 4.0, 799.0, 357.0 | 30.0, 30.0, 30.0 | [7 empty] | 102.0, 40.0 | 0.0, 0.0 | 21.0, 21.0 | Between conditioned space and ambient, Between conditioned space and garage | 1927.0, 322.0 | 0.0, 0.0 | 21.0, 21.0 |  | 24.0, 76.0, 40.5, 14.0, 30.0, 9.0 | 0.3, 0.3, 0.3, 0.3, 0.3, 0.3 | 0.3, 0.3, 0.3, 0.3, 0.3, 0.3 |  |  |  | 30 | 9 |  |  | Attic | 1 | 92.1 | Natural gas | AFUE | Fuel-fired air distribution heater |  | Garage or open crawl space | 1 | 3.4 | Electric | Heat pump | 65 | - | - | - | 391.8 | 72.6 | 84 | CFM @ 50 Pascals | 50.0, 100.0, 50.0 | Attic, exposed, Attic, exposed, Conditioned space | 8.0, 8.0, 0.0 |  |  | 3.8 | ACH @ 50 Pascals | Supply Only | 100 | 258.2094 | 342.6778 | - | - | 793.4537 | 26.9905 | - | 2.708 | - | 9.4597 | - | 34.7791 | 255.32 | - | 94.18 | 1237.51
Salem | OR | 97305 | Salem, OR | Polk | Mid-Willamette - 4 | 4C | Portland General Electric | NW Natural Gas | 84303 | 2019 | 2017 ORSC | No | No | No Solar | No |  |  |  |  | 2019-03-28 | 57 | 79 | 117 | 24% | 5.6 | 7.6 | 10.4 | 1085.17 | 90.43 | 2356 | 20956 | 2 | 4 | Single-family detached | No | Enclosed crawl space | 100.0, 936.0, 384.0 | 30.0, 30.0, 30.0 | [7 empty] | 106.0, 28.0 | 0.0, 0.0 | 21.0, 21.0 | Between conditioned space and ambient, Between conditioned space and garage | 2228.0, 256.0 | 0.0, 0.0 | 21.0, 21.0 |  | 4.0, 65.0, 12.0, 34.700001, 14.0, 38.0, 32.0 | 0.3, 0.3, 0.3, 0.3, 0.3, 0.3, 0.3 | 0.3, 0.3, 0.3, 0.3, 0.3, 0.3, 0.3 |  |  |  | 30 | 9 |  |  | Attic | 1 | 92.1 | Natural gas | AFUE | Fuel-fired air distribution heater |  | Garage or open crawl space | 1 | 3.4 | Electric | Heat pump | 65 | - | - | - | 477.1 | 88.4 | 77 | CFM @ 50 Pascals | 50.0, 100.0, 50.0 | Attic, exposed, Attic, exposed, Conditioned space | 8.0, 8.0, 0.0 |  |  | 2.99 | ACH @ 50 Pascals | Supply Only | 100 | 291.8867 | 370.6089 | - | - | 834.7022 | 30.4535 | - | 2.8488 | - | 9.4123 | - | 34.7791 | 286.64 | - | 99.08 | 1330.09
Portland | OR | 97211 | Portland-Vancouver-Hillsboro, OR-WA | Multnomah | Portland Metro - 3 | 4C | Pacific Power | NW Natural Gas | 79836 | 2019 | 2017 ORSC | No | No | No Solar | No |  |  |  |  | 2019-03-28 | 67 | 94 | 127 | 29% | 6.2 | 8.1 | 11.3 | 1074.94 | 89.58 | 2701 | 22859 | 2 | 5 | Single-family detached | No | Enclosed crawl space | 1126.0, 302.0, 170.0 | 38.0, 59.0, 59.0 | [7 empty] | 139.0, 33.0 | 0.0, 0.0 | 21.0, 21.0 | Between conditioned space and ambient, Between conditioned space and garage | 2667.0, 297.0 | 0.0, 0.0 | 23.0, 23.0 |  | 102.300003, 157.0, 104.800003, 63.0 | 0.26, 0.26, 0.26, 0.26 | 0.3, 0.3, 0.3, 0.3 |  |  |  | 35 | 9 |  |  | Conditioned area | 1 | 96 | Natural gas | AFUE | Fuel-fired air distribution heater |  | Garage or open crawl space | 1 | 0.82 | Natural gas | Instant water heater | - | - | - | - | 546.953 | 202.575 | 100 | CFM @ 50 Pascals | 100.0, 100.0 | Conditioned space, Conditioned space | 0.0, 0.0 |  |  | 3.3 | ACH @ 50 Pascals | Supply Only | 100 | 279.8719 | 315.1954 | - | 126.999 | - | 29.0629 | - | 12.6999 | - | 9.1729 | - | 8.334 | 266.59 | - | 105.84 | 1301.38
Forest Grove | OR | 97116 | Portland-Vancouver-Hillsboro, OR-WA | Washington | Portland Metro - 3 | 4C | Forest Grove Light & Power | NW Natural Gas | 84340 | 2019 | 2017 ORSC | No | Yes | No Solar | No |  |  |  |  | 2019-03-28 | 62 | 79 | 106 | 21% | 2.6 | 3.6 | 4.6 | 722.54 | 60.21 | 2016 | 18575 | 2 | 4 | Single-family detached | No | Enclosed crawl space | 809.0, 391.0, 43.0 | 30.0, 30.0, 30.0 | [7 empty] | 106.0, 40.0 | 0.0, 0.0 | 21.0, 21.0 | Between conditioned space and ambient, Between conditioned space and garage | 914.0, 1183.0, 360.0 | 0.0, 0.0, 0.0 | 23.0, 23.0, 23.0 |  | 148.0, 70.0, 16.0, 52.0 | 0.3, 0.3, 0.3, 0.3 | 0.3, 0.3, 0.3, 0.3 |  |  |  | 35.0, 0.0 | 9.0, 30.0 |  |  | Garage or open crawl space | 1 | 96 | Natural gas | AFUE | Fuel-fired air distribution heater |  | Garage or open crawl space | 1 | 0.99 | Natural gas | Instant water heater | - | Air conditioner | 13 | SEER | 408.2 | 151.2 | 89 | CFM @ 50 Pascals | 50.0, 50.0, 45.0, 45.0, 5.0, 5.0 | Attic, exposed, Attic, exposed, Enclosed crawl space, Enclosed crawl space, Garage, Garage | 8.0, 8.0, 8.0, 8.0, 8.0, 8.0 |  |  | 2.69 | ACH @ 50 Pascals | Exhaust Only | 100 | 280.1712 | 374.4754 | 671.5368 | 100.0119 | - | 29.2952 | 2.2919 | 10.0012 | - | 8.7417 | 18.069 | 8.334 | 256.09 | 41.41 | 83.35 | 1095.5
Portland | OR | 97215 | Portland-Vancouver-Hillsboro, OR-WA | Multnomah | Portland Metro - 3 | 4C | Portland General Electric | NW Natural Gas | 82846 | 2019 | 2017 ORSC | No | No | No Solar | No |  |  |  |  | 2019-03-28 | 20 | 34 | 89 | 35% | 2.1 | 3.3 | 7.4 | 463.4 | 38.62 | 480 | 4992 | 1 | 1 | Single-family detached | Yes | Slab | - | - | [7 empty] | - | - | - | - | 848 | - | 23 |  | 52.0, 32.0 | 0.3, 0.3 | 0.29, 0.29 |  |  |  | - | 30 |  |  | Conditioned area | 1 | 11.3 | Electric | HSPF | Air-source heat pump |  | Conditioned area | 1 | 3.2 | Electric | Heat pump | 50 | Air-source heat pump | 23.5 | SEER | - | - | - | - | - | - | - |  |  | 4.3 | ACH @ 50 Pascals | Exhaust Only | 100 | - | 753.5155 | 162.5701 | - | 417.1769 | 2.5717 | 0.55485 | 1.4238 | - | 34.7051 | 34.7053 | 34.7791 | 89.25 | 19.26 | 49.52 | 607.64
Bend | OR | 97703 | Bend, OR | Deschutes | Central - 8 | 5B | Pacific Power | Cascade Natural Gas | 68181 | 2019 | 2017 ORSC | No | No | No Solar | Ecobee3 (not 'lite') |  |  |  |  | 2019-03-28 | 74 | 88 | 95 | 15% | 6 | 7 | 8.3 | 950.95 | 79.25 | 1648 | 16726 | 1 | 3 | Single-family detached | No | Enclosed crawl space | 1100.0, 548.0 | 38.0, 38.0 | [7 empty] | - | - | - | - | 1896.0, 198.0, 137.0 | 0.0, 0.0, 0.0 | 23.0, 23.0, 23.0 |  | 87.0, 33.0, 12.0, 123.0 | 0.3, 0.3, 0.3, 0.3 | 0.29, 0.29, 0.29, 0.29 |  |  |  | 35.0, 0.0 | 9.0, 30.0 |  |  | Garage or open crawl space | 1 | 95 | Natural gas | AFUE | Fuel-fired air distribution heater |  | Garage or open crawl space | 1 | 0.62 | Natural gas | Conventional | 50 | - | - | - | 444.96 | 164.8 | 98 | CFM @ 50 Pascals | 50.0, 50.0, 50.0, 50.0 | Enclosed crawl space, Enclosed crawl space, Attic, exposed, Attic, exposed | 8.0, 8.0, 8.0, 8.0 |  |  | 3.98 | ACH @ 50 Pascals | Supply Only | 100 | 399.7682 | 508.1775 | - | 159.8773 | - | 41.7112 | - | 15.9877 | - | 8.0076 | - | 7.005 | 334.01 | - | 111.99 | 1126.99
Bend | OR | 97703 | Bend, OR | Deschutes | Central - 8 | 5B | Pacific Power | Cascade Natural Gas | 84343 | 2019 | 2017 ORSC | No | No | No Solar | Ecobee3 (not 'lite') |  |  |  |  | 2019-03-28 | 73 | 88 | 95 | 16% | 6 | 7 | 8.3 | 948.94 | 79.08 | 1648 | 16726 | 1 | 3 | Single-family detached | No | Enclosed crawl space | 1100.0, 548.0 | 38.0, 38.0 | [7 empty] | - | - | - | - | 1896.0, 198.0, 137.0 | 0.0, 0.0, 0.0 | 23.0, 23.0, 23.0 |  | 87.0, 33.0, 12.0, 123.0 | 0.3, 0.3, 0.3, 0.3 | 0.29, 0.29, 0.29, 0.29 |  |  |  | 35.0, 0.0 | 9.0, 30.0 |  |  | Garage or open crawl space | 1 | 95 | Natural gas | AFUE | Fuel-fired air distribution heater |  | Garage or open crawl space | 1 | 0.62 | Natural gas | Conventional | 50 | - | - | - | 444.96 | 164.8 | 96 | CFM @ 50 Pascals | 50.0, 50.0, 50.0, 50.0 | Enclosed crawl space, Enclosed crawl space, Attic, exposed, Attic, exposed | 8.0, 8.0, 8.0, 8.0 |  |  | 3.82 | ACH @ 50 Pascals | Supply Only | 100 | 397.2732 | 505.7359 | - | 159.8773 | - | 41.4534 | - | 15.9877 | - | 8.009 | - | 7.005 | 332 | - | 111.99 | 1124.98
Bend | OR | 97701 | Bend, OR | Deschutes | Central - 8 | 5B | Pacific Power | Cascade Natural Gas | 72583 | 2019 | 2017 ORSC | No | No | No Solar | NEST Learning Thermostat |  |  |  |  | 2019-03-28 | 68 | 90 | 105 | 23% | 6.1 | 7.5 | 9.1 | 1010.44 | 84.2 | 1888 | 16992 | 1 | 3 | Single-family detached | No | Enclosed crawl space | 1888 | 38 | [7 empty] | - | - | - | - | 1566.0, 396.0 | 0.0, 0.0 | 23.0, 23.0 |  | 57.0, 110.0, 38.0, 82.0 | 0.29, 0.29, 0.29, 0.29 | 0.3, 0.3, 0.3, 0.3 |  |  |  | 35 | 9 |  |  | Garage or open crawl space | 1 | 95 | Natural gas | AFUE | Fuel-fired air distribution heater |  | Garage or open crawl space | 1 | 0.93 | Natural gas | Instant water heater | - | Air conditioner | 13 | SEER | 509.76 | 188.8 | 89 | CFM @ 50 Pascals | 50.0, 50.0, 50.0, 50.0 | Enclosed crawl space, Enclosed crawl space, Attic, exposed, Attic, exposed | 8.0, 8.0, 8.0, 8.0 |  |  | 3.46 | ACH @ 50 Pascals | Supply Only | 100 | 376.4977 | 527.285 | 719.9997 | 88.1822 | - | 39.4494 | 2.4573 | 8.8182 | - | 8.1063 | 31.4599 | 7.005 | 319.79 | 77.31 | 61.77 | 1186.48
Gresham | OR | 97080 | Portland-Vancouver-Hillsboro, OR-WA | Multnomah | Portland Metro - 3 | 4C | Portland General Electric | NW Natural Gas | 83503 | 2019 | 2017 ORSC | No | No | No Solar | No |  |  |  |  | 2019-04-05 | 66 | 89 | 121 | 25% | 6 | 7.6 | 10.8 | 1101.59 | 91.8 | 2506 | 22693 | 2 | 4 | Single-family detached | No | Enclosed crawl space | 1197.0, 467.0 | 30.0, 59.0 | [7 empty] | 137.0, 41.0 | 0.0, 0.0 | 21.0, 21.0 | Between conditioned space and ambient, Between conditioned space and garage | 2377.0, 371.0, 117.0 | 0.0, 0.0, 0.0 | 23.0, 23.0, 23.0 |  | 38.299999, 139.0, 20.0, 70.5, 20.0, 73.0, 24.0 | 0.3, 0.3, 0.3, 0.3, 0.3, 0.3, 0.3 | 0.3, 0.3, 0.3, 0.3, 0.3, 0.3, 0.3 |  |  |  | 30 | 9 |  |  | Conditioned area | 1 | 96.1 | Natural gas | AFUE | Fuel-fired air distribution heater |  | Garage or open crawl space | 1 | 0.82 | Natural gas | Instant water heater | - | - | - | - | 507.5 | 94 | 113 | CFM @ 50 Pascals | 80.0, 95.0, 20.0, 5.0 | Conditioned space, Conditioned space, Attic, exposed, Attic, exposed | 0.0, 0.0, 8.0, 8.0 |  |  | 2.69 | ACH @ 50 Pascals | Supply Only | 100 | 307.1064 | 311.2225 | - | 111.4373 | - | 31.7728 | - | 11.1437 | - | 9.1985 | - | 8.334 | 292.26 | - | 92.87 | 1346.51
Wilsonville | OR | 97070 | Portland-Vancouver-Hillsboro, OR-WA | Clackamas | Portland Metro - 3 | 4C | Portland General Electric | NW Natural Gas | 83526 | 2019 | 2017 ORSC | No | No | No Solar | No |  |  |  |  | 2019-04-05 | 47 | 66 | 97 | 26% | 4.8 | 6.7 | 8.7 | 945.27 | 78.77 | 1730 | 15828 | 2 | 4 | Single-family detached | No | Enclosed crawl space | 700.0, 330.0 | 30.0, 59.0 | [7 empty] | 91.0, 19.0 | 0.0, 0.0 | 21.0, 21.0 | Between conditioned space and ambient, Between conditioned space and garage | 779.0, 198.0, 1104.0 | 0.0, 0.0, 0.0 | 23.0, 23.0, 23.0 |  | 43.5, 12.5, 40.0, 12.5, 37.5, 61.0 | 0.3, 0.3, 0.3, 0.3, 0.3, 0.3 | 0.3, 0.3, 0.3, 0.3, 0.3, 0.3 |  |  |  | 30.0, 0.0 | 9.0, 30.0 |  |  | Conditioned area | 1 | 92.1 | Natural gas | AFUE | Fuel-fired air distribution heater |  | Garage or open crawl space | 1 | 2.6 | Electric | Heat pump | 66 | - | - | - | 348.3 | 129 | 100 | CFM @ 50 Pascals | 100.0, 95.0, 5.0 | Conditioned space, Conditioned space, Attic, exposed | 0.0, 0.0, 8.0 |  |  | 3.48 | ACH @ 50 Pascals | Supply Only | 100 | 200.7149 | 278.6597 | - | - | 1093.1995 | 21.0225 | - | 3.7311 | - | 9.5101 | - | 34.7791 | 199.93 | - | 129.76 | 1190.19
Wilsonville | OR | 97070 | Portland-Vancouver-Hillsboro, OR-WA | Clackamas | Portland Metro - 3 | 4C | Portland General Electric | NW Natural Gas | 83530 | 2019 | 2017 ORSC | No | No | No Solar | No |  |  |  |  | 2019-04-05 | 46 | 66 | 97 | 27% | 4.8 | 6.7 | 8.7 | 941.51 | 78.46 | 1730 | 15828 | 2 | 4 | Single-family detached | No | Enclosed crawl space | 700.0, 330.0 | 30.0, 59.0 | [7 empty] | 91.0, 19.0 | 0.0, 0.0 | 21.0, 21.0 | Between conditioned space and ambient, Between conditioned space and garage | 779.0, 198.0, 1104.0 | 0.0, 0.0, 0.0 | 23.0, 23.0, 23.0 |  | 43.5, 12.5, 40.0, 12.5, 37.5, 61.0 | 0.3, 0.3, 0.3, 0.3, 0.3, 0.3 | 0.3, 0.3, 0.3, 0.3, 0.3, 0.3 |  |  |  | 30.0, 0.0 | 9.0, 30.0 |  |  | Conditioned area | 1 | 92.1 | Natural gas | AFUE | Fuel-fired air distribution heater |  | Garage or open crawl space | 1 | 2.6 | Electric | Heat pump | 66 | - | - | - | 348.3 | 129 | 100 | CFM @ 50 Pascals | 100.0, 95.0, 5.0 | Conditioned space, Conditioned space, Attic, exposed | 0.0, 0.0, 8.0 |  |  | 2.94 | ACH @ 50 Pascals | Supply Only | 100 | 196.2019 | 278.6597 | - | - | 1093.1995 | 20.5712 | - | 3.7311 | - | 9.5363 | - | 34.7791 | 196.17 | - | 129.76 | 1186.43
Hillsboro | OR | 97124 | Portland-Vancouver-Hillsboro, OR-WA | Washington | Portland Metro - 3 | 4C | Portland General Electric | NW Natural Gas | 83535 | 2019 | 2017 ORSC | No | No | No Solar | No |  |  |  |  | 2019-04-05 | 49 | 74 | 107 | 30% | 5 | 7.3 | 9.6 | 982.67 | 81.89 | 2060 | 18470 | 2 | 4 | Single-family detached | No | Enclosed crawl space | 892.0, 279.0 | 30.0, 59.0 | [7 empty] | 110.0, 28.0 | 0.0, 0.0 | 21.0, 21.0 | Between conditioned space and ambient, Between conditioned space and garage | 2190.0, 254.0 | 0.0, 0.0 | 23.0, 23.0 |  | 61.0, 65.0, 16.700001, 24.0, 55.0, 46.0, 32.0, 14.0 | 0.3, 0.3, 0.3, 0.3, 0.3, 0.3, 0.3, 0.3 | 0.3, 0.3, 0.3, 0.3, 0.3, 0.3, 0.3, 0.3 |  |  |  | 30 | 9 |  |  | Conditioned area | 1 | 96 | Natural gas | AFUE | Fuel-fired air distribution heater |  | Garage or open crawl space | 1 | 3.4 | Electric | Heat pump | 65 | - | - | - | 417.2 | 77.3 | 100 | CFM @ 50 Pascals | 100.0, 95.0, 5.0 | Conditioned space, Conditioned space, Attic, exposed | 0.0, 0.0, 8.0 |  |  | 2.62 | ACH @ 50 Pascals | Supply Only | 100 | 229.658 | 320.1524 | - | - | 791.8591 | 24.0585 | - | 2.7026 | - | 9.5148 | - | 34.7791 | 228.91 | - | 93.99 | 1227.59
Wilsonville | OR | 97070 | Portland-Vancouver-Hillsboro, OR-WA | Clackamas | Portland Metro - 3 | 4C | Portland General Electric | NW Natural Gas | 83540 | 2019 | 2017 ORSC | No | No | No Solar | No |  |  |  |  | 2019-04-05 | 47 | 66 | 97 | 27% | 4.8 | 6.7 | 8.7 | 952.52 | 79.38 | 1730 | 15828 | 2 | 4 | Single-family detached | No | Enclosed crawl space | 700.0, 330.0 | 30.0, 59.0 | [7 empty] | 91.0, 19.0 | 0.0, 0.0 | 21.0, 21.0 | Between conditioned space and ambient, Between conditioned space and garage | 779.0, 198.0, 1104.0 | 0.0, 0.0, 0.0 | 23.0, 23.0, 23.0 |  | 43.5, 12.5, 40.0, 12.5, 37.5, 61.0 | 0.3, 0.3, 0.3, 0.3, 0.3, 0.3 | 0.3, 0.3, 0.3, 0.3, 0.3, 0.3 |  |  |  | 30.0, 0.0 | 9.0, 30.0 |  |  | Conditioned area | 1 | 92.1 | Natural gas | AFUE | Fuel-fired air distribution heater |  | Garage or open crawl space | 1 | 2.4 | Electric | Heat pump | 50 | - | - | - | 348.3 | 129 | 100 | CFM @ 50 Pascals | 100.0, 95.0, 5.0 | Conditioned space, Conditioned space, Attic, exposed | 0.0, 0.0, 8.0 |  |  | 2.67 | ACH @ 50 Pascals | Supply Only | 100 | 195.9422 | 278.6597 | - | - | 1187.778 | 20.5453 | - | 4.0538 | - | 9.5378 | - | 34.7791 | 195.96 | - | 140.99 | 1197.44
Wilsonville | OR | 97070 | Portland-Vancouver-Hillsboro, OR-WA | Clackamas | Portland Metro - 3 | 4C | Portland General Electric | NW Natural Gas | 83546 | 2019 | 2017 ORSC | No | No | No Solar | No |  |  |  |  | 2019-04-05 | 47 | 66 | 97 | 26% | 4.8 | 6.7 | 8.7 | 948.92 | 79.08 | 1730 | 15828 | 2 | 4 | Single-family detached | No | Enclosed crawl space | 700.0, 330.0 | 30.0, 59.0 | [7 empty] | 91.0, 19.0 | 0.0, 0.0 | 21.0, 21.0 | Between conditioned space and ambient, Between conditioned space and garage | 779.0, 198.0, 1104.0 | 0.0, 0.0, 0.0 | 23.0, 23.0, 23.0 |  | 43.5, 12.5, 40.0, 12.5, 37.5, 61.0 | 0.3, 0.3, 0.3, 0.3, 0.3, 0.3 | 0.3, 0.3, 0.3, 0.3, 0.3, 0.3 |  |  |  | 30.0, 0.0 | 9.0, 30.0 |  |  | Conditioned area | 1 | 92.1 | Natural gas | AFUE | Fuel-fired air distribution heater |  | Garage or open crawl space | 1 | 2.6 | Electric | Heat pump | 66 | - | - | - | 348.3 | 129 | 100 | CFM @ 50 Pascals | 100.0, 95.0, 5.0 | Conditioned space, Conditioned space, Attic, exposed | 0.0, 0.0, 8.0 |  |  | 3.73 | ACH @ 50 Pascals | Supply Only | 100 | 205.1016 | 278.6597 | - | - | 1093.1995 | 21.4612 | - | 3.7311 | - | 9.4857 | - | 34.7791 | 203.57 | - | 129.76 | 1193.84
Portland | OR | 97212 | Portland-Vancouver-Hillsboro, OR-WA | Multnomah | Portland Metro - 3 | 4C | Portland General Electric | NW Natural Gas | 83686 | 2019 | 2017 ORSC | No | No | No Solar | No |  |  |  |  | 2019-04-05 | 21 | 47 | 91 | 44% | 2.3 | 3.7 | 7.5 | 483.15 | 40.26 | 549 | 5550 | 2 | 1 | Single-family detached | Yes | More than one type | 14.0, 521.0 | 30.0, 59.0 | [7 empty] | 92.0, 16.25 | 0.0, 0.0 | 23.0, 30.0 | Between conditioned space and ambient, Between conditioned space and garage | 930.0, 165.0 | 0.0, 0.0 | 23.5, 23.5 |  | 27.0, 12.25, 22.5 | 0.25, 0.25, 0.25 | 0.25, 0.25, 0.25 |  |  |  | 30 | 9 |  |  | Conditioned area | 1 | 14.2 | Electric | HSPF | Air-source heat pump |  | Garage or open crawl space | 1 | 0.99 | Natural gas | Instant water heater | - | Air-source heat pump | 33 | SEER | - | - | - | - | - | - | - |  |  | 2.91 | ACH @ 50 Pascals | Balanced | 100 | - | 538.6882 | 92.7473 | 42.0664 | - | 1.8385 | 0.31654 | 4.2066 | - | 34.7051 | 34.7053 | 8.334 | 63.81 | 10.99 | 35.06 | 728.07
Molalla | OR | 97038 | Portland-Vancouver-Hillsboro, OR-WA | Clackamas | Portland Metro - 3 | 4C | Portland General Electric | NW Natural Gas | 83717 | 2019 | 2017 ORSC | No | No | No Solar | No |  |  |  |  | 2019-04-05 | 79 | 91 | 123 | 12% | 7 | 7.7 | 10.9 | 1270.19 | 105.85 | 2557 | 21735 | 2 | 4 | Single-family detached | No | Enclosed crawl space | 1373.0, 341.0 | 38.0, 38.0 | [7 empty] | 159.0, 22.0 | 0.0, 0.0 | 21.0, 21.0 | Between conditioned space and ambient, Between conditioned space and garage | 2551.0, 178.0 | 0.0, 0.0 | 23.0, 23.0 |  | 151.699997, 64.0, 32.0, 100.0 | 0.3, 0.3, 0.3, 0.3 | 0.3, 0.3, 0.3, 0.3 |  |  |  | 35.0, 0.0 | 9.0, 30.0 |  |  | Garage or open crawl space | 1 | 96 | Natural gas | AFUE | Fuel-fired air distribution heater |  | Garage or open crawl space | 1 | 0.62 | Natural gas | Conventional | 50 | Air conditioner | 13.5 | SEER | 517.7925 | 191.775 | 128 | CFM @ 50 Pascals | 50.0, 50.0, 5.0, 5.0, 45.0, 45.0 | Attic, exposed, Attic, exposed, Garage, Garage, Enclosed crawl space, Enclosed crawl space | 8.0, 8.0, 8.0, 8.0, 8.0, 8.0 |  |  | 3 | ACH @ 50 Pascals | Exhaust Only | 100 | 347.1407 | 246.2756 | 773.2076 | 183.5143 | - | 35.5546 | 2.6389 | 18.3514 | - | 8.9401 | 34.7053 | 8.334 | 317.86 | 91.58 | 152.94 | 1515.11
Redmond | OR | 97756 | Bend, OR | Deschutes | Central - 8 | 5B | Pacific Power | Cascade Natural Gas | 83804 | 2019 | 2017 ORSC | No | No | No Solar | No |  |  |  |  | 2019-04-05 | 61 | 71 | 86 | 14% | 5.2 | 5.8 | 7.5 | 823.76 | 68.65 | 1417 | 11478 | 1 | 3 | Single-family detached | No | Enclosed crawl space | 1417 | 30 | [7 empty] | - | - | - | - | 1162.0, 296.0 | 0.0, 0.0 | 23.0, 23.0 |  | 30.0, 76.0, 85.0, 12.0 | 0.25, 0.25, 0.25, 0.25 | 0.2, 0.2, 0.2, 0.2 |  |  |  | 30 | 9 |  |  | Garage or open crawl space | 1 | 95 | Natural gas | AFUE | Fuel-fired air distribution heater |  | Garage or open crawl space | 1 | 0.6 | Natural gas | Conventional | 50 | - | - | - | 382.6 | 70.8 | 71 | CFM @ 50 Pascals | 10.0, 10.0, 90.0, 90.0 | Garage, Garage, Attic, exposed, Attic, exposed | 8.0, 8.0, 8.0, 8.0 |  |  | 3.11 | ACH @ 50 Pascals | Exhaust Only | 100 | 255.5165 | 452.5309 | - | 159.1891 | - | 27.0961 | - | 15.9189 | - | 8.3849 | - | 7.005 | 227.2 | - | 111.51 | 999.8
Wilsonville | OR | 97070 | Portland-Vancouver-Hillsboro, OR-WA | Clackamas | Portland Metro - 3 | 4C | Portland General Electric | NW Natural Gas | 83885 | 2019 | 2017 ORSC | No | No | No Solar | No |  |  |  |  | 2019-04-05 | 59 | 84 | 121 | 28% | 5.8 | 8.1 | 10.7 | 1124.34 | 93.69 | 2485 | 22501 | 2 | 4 | Single-family detached | No | Enclosed crawl space | 55.0, 1186.0, 69.0 | 30.0, 30.0, 59.0 | [7 empty] | 123.0, 24.0 | 0.0, 0.0 | 21.0, 21.0 | Between conditioned space and ambient, Between conditioned space and garage | 2575.0, 242.0 | 0.0, 0.0 | 23.0, 23.0 |  | 119.599998, 41.0, 22.0, 36.0, 96.300003, 12.0, 50.0, 18.299999 | 0.3, 0.3, 0.3, 0.3, 0.3, 0.3, 0.3, 0.3 | 0.3, 0.3, 0.3, 0.3, 0.3, 0.3, 0.3, 0.3 |  |  |  | 30 | 9 |  |  | Conditioned area | 1 | 92.1 | Natural gas | AFUE | Fuel-fired air distribution heater |  | Garage or open crawl space | 1 | 2.6 | Electric | Heat pump | 66 | - | - | - | 503.2 | 93.2 | 100 | CFM @ 50 Pascals | 100.0, 95.0, 5.0 | Conditioned space, Conditioned space, Attic, exposed | 0.0, 0.0, 8.0 |  |  | 2.94 | ACH @ 50 Pascals | Supply Only | 100 | 294.6066 | 346.0661 | - | - | 1025.0454 | 30.6418 | - | 3.4984 | - | 9.3334 | - | 34.7791 | 285.99 | - | 121.67 | 1369.26
Beaverton | OR | 97007 | Portland-Vancouver-Hillsboro, OR-WA | Washington | Portland Metro - 3 | 4C | Portland General Electric | NW Natural Gas | 83897 | 2019 | 2017 ORSC | No | No | No Solar | No |  |  |  |  | 2019-04-05 | 73 | 98 | 148 | 23% | 7.1 | 9.4 | 13.1 | 1351.35 | 112.61 | 3381 | 30346 | 2 | 5 | Single-family detached | No | Enclosed crawl space | 83.0, 1480.0, 338.0 | 30.0, 30.0, 30.0 | [7 empty] | 138.0, 51.0 | 0.0, 0.0 | 21.0, 21.0 | Between conditioned space and ambient, Between conditioned space and garage | 2696.0, 463.0 | 0.0, 0.0 | 21.0, 21.0 |  | 98.900002, 46.299999, 163.800003, 95.0 | 0.3, 0.3, 0.3, 0.3 | 0.3, 0.3, 0.3, 0.3 |  |  |  | 26 | 12.3 |  |  | Attic | 1 | 92.1 | Natural gas | AFUE | Fuel-fired air distribution heater |  | Garage or open crawl space | 1 | 3.51 | Electric | Heat pump | 65 | - | - | - | 461.9 | 85.5 | 130 | CFM @ 50 Pascals | 50.0, 50.0, 100.0 | Conditioned space, Attic, exposed, Attic, exposed | 0.0, 8.0, 8.0 |  |  | 3.09 | ACH @ 50 Pascals | Supply Only | 100 | 390.9064 | 492.0542 | - | - | 884.855 | 40.77 | - | 3.02 | - | 9.4032 | - | 34.7791 | 383.37 | - | 105.03 | 1596.27
Wilsonville | OR | 97070 | Portland-Vancouver-Hillsboro, OR-WA | Washington | Portland Metro - 3 | 4C | Portland General Electric | NW Natural Gas | 84000 | 2019 | 2017 ORSC | No | No | No Solar | No |  |  |  |  | 2019-04-05 | 65 | 90 | 131 | 25% | 6.3 | 8.5 | 11.6 | 1211.38 | 100.95 | 2816 | 25238 | 2 | 4 | Single-family detached | No | Enclosed crawl space | 62.0, 1214.0, 371.0 | 30.0, 30.0, 59.0 | [7 empty] | 129.0, 36.0 | 0.0, 0.0 | 21.0, 21.0 | Between conditioned space and ambient, Between conditioned space and garage | 2488.0, 320.0 | 0.0, 0.0 | 23.0, 23.0 |  | 33.0, 30.0, 140.0, 66.300003, 51.299999, 25.0, 62.5, 62.0 | 0.3, 0.3, 0.3, 0.3, 0.3, 0.3, 0.3, 0.3 | 0.3, 0.3, 0.3, 0.3, 0.3, 0.3, 0.3, 0.3 |  |  |  | 30 | 9 |  |  | Conditioned area | 1 | 92.1 | Natural gas | AFUE | Fuel-fired air distribution heater |  | Conditioned area | 1 | 2.6 | Electric | Heat pump | 66 | - | - | - | 570.2 | 105.6 | 100 | CFM @ 50 Pascals | 100.0, 95.0, 5.0 | Conditioned space, Conditioned space, Attic, exposed | 0.0, 0.0, 8.0 |  |  | 2.52 | ACH @ 50 Pascals | Supply Only | 100 | 345.6595 | 371.5248 | - | - | 1001.8423 | 35.8339 | - | 3.4193 | - | 9.25 | - | 34.7791 | 331.47 | - | 118.92 | 1456.3
Portland | OR | 97229 | Portland-Vancouver-Hillsboro, OR-WA | Washington | Portland Metro - 3 | 4C | Portland General Electric | NW Natural Gas | 84003 | 2019 | 2017 ORSC | No | No | No Solar | No |  |  |  |  | 2019-04-05 | 55 | 76 | 117 | 25% | 5.5 | 7.6 | 10.4 | 1063.64 | 88.64 | 2363 | 21024 | 2 | 4 | Single-family detached | No | Enclosed crawl space | 100.0, 942.0, 384.0 | 30.0, 30.0, 30.0 | [7 empty] | 108.0, 29.0 | 0.0, 0.0 | 21.0, 21.0 | Between conditioned space and ambient, Between conditioned space and garage | 2254.0, 259.0 | 0.0, 0.0 | 21.0, 21.0 |  | 40.5, 45.5, 89.5, 15.0 | 0.3, 0.3, 0.3, 0.3 | 0.3, 0.3, 0.3, 0.3 |  |  |  | - | 40 |  |  | Attic | 1 | 92.1 | Natural gas | AFUE | Fuel-fired air distribution heater |  | Garage or open crawl space | 1 | 3.4 | Electric | Heat pump | 65 | - | - | - | 478.5 | 88.6 | 89 | CFM @ 50 Pascals | 50.0, 50.0, 100.0 | Conditioned space, Attic, exposed, Attic, exposed | 0.0, 8.0, 8.0 |  |  | 2.46 | ACH @ 50 Pascals | Supply Only | 100 | 268.74 | 361.756 | - | - | 816.4282 | 28.1087 | - | 2.7864 | - | 9.4754 | - | 34.7791 | 266.34 | - | 96.91 | 1308.56
Portland | OR | 97229 | Portland-Vancouver-Hillsboro, OR-WA | Washington | Portland Metro - 3 | 4C | Portland General Electric | NW Natural Gas | 84004 | 2019 | 2017 ORSC | No | No | No Solar | No |  |  |  |  | 2019-04-05 | 49 | 66 | 98 | 22% | 4.8 | 6.5 | 8.8 | 920.93 | 76.74 | 1757 | 15706 | 3 | 3 | Single-family detached | No | Enclosed crawl space | 80.0, 283.0, 394.0 | 30.0, 30.0, 30.0 | [7 empty] | 160.0, 20.0 | 0.0, 0.0 | 21.0, 21.0 | Between conditioned space and ambient, Between conditioned space and garage | 2320.0, 159.0 | 0.0, 0.0 | 21.0, 21.0 |  | 80.300003, 18.0, 12.0, 45.0, 24.0, 4.0, 32.0, 8.0 | 0.3, 0.3, 0.3, 0.3, 0.3, 0.3, 0.3, 0.3 | 0.3, 0.3, 0.3, 0.3, 0.3, 0.3, 0.3, 0.3 |  |  |  | 19 | 12.3 |  |  | Attic | 1 | 92.1 | Natural gas | AFUE | Fuel-fired air distribution heater |  | Garage or open crawl space | 1 | 3.51 | Electric | Heat pump | 65 | - | - | - | 355.793 | 65.8875 | 76 | CFM @ 50 Pascals | 75.0, 25.0, 100.0 | Conditioned space, Attic, exposed, Attic, exposed | 0.0, 8.0, 8.0 |  |  | 3.91 | ACH @ 50 Pascals | Supply Only | 100 | 255.6619 | 301.8602 | - | - | 670.0082 | 26.5964 | - | 2.2867 | - | 9.3385 | - | 34.7791 | 248.37 | - | 79.53 | 1165.85
Portland | OR | 97229 | Portland-Vancouver-Hillsboro, OR-WA | Washington | Portland Metro - 3 | 4C | Portland General Electric | NW Natural Gas | 84005 | 2019 | 2017 ORSC | No | No | No Solar | No |  |  |  |  | 2019-04-05 | 49 | 66 | 98 | 22% | 4.8 | 6.5 | 8.8 | 921.49 | 76.79 | 1757 | 15706 | 3 | 3 | Single-family detached | No | Enclosed crawl space | 80.0, 283.0, 394.0 | 30.0, 30.0, 30.0 | [7 empty] | 160.0, 20.0 | 0.0, 0.0 | 21.0, 21.0 | Between conditioned space and ambient, Between conditioned space and garage | 2320.0, 159.0 | 0.0, 0.0 | 21.0, 21.0 |  | 80.300003, 18.0, 12.0, 45.0, 24.0, 4.0, 32.0, 8.0 | 0.3, 0.3, 0.3, 0.3, 0.3, 0.3, 0.3, 0.3 | 0.3, 0.3, 0.3, 0.3, 0.3, 0.3, 0.3, 0.3 |  |  |  | 19 | 12.3 |  |  | Attic | 1 | 92.1 | Natural gas | AFUE | Fuel-fired air distribution heater |  | Garage or open crawl space | 1 | 3.51 | Electric | Heat pump | 65 | - | - | - | 355.793 | 65.8875 | 82 | CFM @ 50 Pascals | 75.0, 25.0, 100.0 | Conditioned space, Attic, exposed, Attic, exposed | 0.0, 8.0, 8.0 |  |  | 3.83 | ACH @ 50 Pascals | Supply Only | 100 | 255.7391 | 306.0159 | - | - | 670.0082 | 26.6183 | - | 2.2867 | - | 9.3517 | - | 34.7791 | 248.93 | - | 79.53 | 1166.41
Salem | OR | 97305 | Salem, OR | Marion | Mid-Willamette - 4 | 4C | Portland General Electric | NW Natural Gas | 84007 | 2019 | 2017 ORSC | No | No | No Solar | No |  |  |  |  | 2019-04-05 | 51 | 68 | 99 | 21% | 4.9 | 6.6 | 8.9 | 942.15 | 78.51 | 1794 | 15949 | 2 | 3 | Single-family detached | No | Enclosed crawl space | 709.0, 390.0 | 30.0, 30.0 | [7 empty] | 92.0, 20.0 | 0.0, 0.0 | 21.0, 21.0 | Between conditioned space and ambient, Between conditioned space and garage | 2060.0, 182.0 | 0.0, 0.0 | 21.0, 21.0 |  | 45.0, 59.0, 36.0, 25.0, 40.0, 20.0 | 0.3, 0.3, 0.3, 0.3, 0.3, 0.3 | 0.3, 0.3, 0.3, 0.3, 0.3, 0.3 |  |  |  | 30 | 9 |  |  | Attic | 1 | 92.1 | Natural gas | AFUE | Fuel-fired air distribution heater |  | Garage or open crawl space | 1 | 3.51 | Electric | Heat pump | 65 | - | - | - | 363.3 | 67.3 | 71 | CFM @ 50 Pascals | 50.0, 50.0, 100.0 | Conditioned space, Attic, exposed, Attic, exposed | 0.0, 8.0, 8.0 |  |  | 3.86 | ACH @ 50 Pascals | Supply Only | 100 | 269.9744 | 326.3766 | - | - | 682.2557 | 28.1114 | - | 2.3285 | - | 9.3619 | - | 34.7791 | 263.18 | - | 80.98 | 1187.07
Wilsonville | OR | 97070 | Portland-Vancouver-Hillsboro, OR-WA | Clackamas | Portland Metro - 3 | 4C | Portland General Electric | NW Natural Gas | 84013 | 2019 | 2017 ORSC | No | No | No Solar | No |  |  |  |  | 2019-04-05 | 47 | 66 | 97 | 25% | 4.9 | 6.7 | 8.7 | 950.83 | 79.24 | 1730 | 15828 | 2 | 4 | Single-family detached | No | Enclosed crawl space | 700.0, 330.0 | 30.0, 59.0 | [7 empty] | 91.0, 19.0 | 0.0, 0.0 | 21.0, 21.0 | Between conditioned space and ambient, Between conditioned space and garage | 779.0, 198.0, 1104.0 | 0.0, 0.0, 0.0 | 23.0, 23.0, 23.0 |  | 43.5, 12.5, 40.0, 12.5, 37.5, 61.0 | 0.3, 0.3, 0.3, 0.3, 0.3, 0.3 | 0.3, 0.3, 0.3, 0.3, 0.3, 0.3 |  |  |  | 30.0, 0.0 | 9.0, 30.0 |  |  | Conditioned area | 1 | 92.1 | Natural gas | AFUE | Fuel-fired air distribution heater |  | Garage or open crawl space | 1 | 2.6 | Electric | Heat pump | 66 | - | - | - | 348.3 | 129 | 100 | CFM @ 50 Pascals | 100.0, 95.0, 5.0 | Conditioned space, Conditioned space, Attic, exposed | 0.0, 0.0, 8.0 |  |  | 3.97 | ACH @ 50 Pascals | Supply Only | 100 | 207.4079 | 278.6597 | - | - | 1093.1995 | 21.6918 | - | 3.7311 | - | 9.4733 | - | 34.7791 | 205.49 | - | 129.76 | 1195.75
Forest Grove | OR | 97116 | Portland-Vancouver-Hillsboro, OR-WA | Washington | Portland Metro - 3 | 4C | Forest Grove Light & Power | NW Natural Gas | 84030 | 2019 | 2017 ORSC | No | No | No Solar | No |  |  |  |  | 2019-04-05 | 60 | 82 | 116 | 26% | 2.5 | 3.7 | 5.1 | 697.39 | 58.12 | 2353 | 21107 | 2 | 4 | Single-family detached | No | Enclosed crawl space | 11.0, 1024.0, 339.0 | 30.0, 30.0, 59.0 | [7 empty] | 118.0, 38.0 | 0.0, 0.0 | 21.0, 21.0 | Between conditioned space and ambient, Between conditioned space and garage | 2330.0, 346.0 | 0.0, 0.0 | 23.0, 23.0 |  | 48.0, 68.0, 143.0, 38.0 | 0.3, 0.3, 0.3, 0.3 | 0.3, 0.3, 0.3, 0.3 |  |  |  | 30 | 9 |  |  | Conditioned area | 1 | 96 | Natural gas | AFUE | Fuel-fired air distribution heater |  | Garage or open crawl space | 1 | 0.82 | Natural gas | Instant water heater | - | - | - | - | 482 | 89.3 | 100 | CFM @ 50 Pascals | 100.0, 95.0, 5.0 | Conditioned space, Conditioned space, Garage | 0.0, 0.0, 8.0 |  |  | 2.72 | ACH @ 50 Pascals | Supply Only | 100 | 251.9712 | 309.3882 | - | 109.7494 | - | 26.2531 | - | 10.9749 | - | 8.7085 | - | 8.334 | 228.63 | - | 91.47 | 1070.35
Portland | OR | 97229 | Portland-Vancouver-Hillsboro, OR-WA | Washington | Portland Metro - 3 | 4C | Portland General Electric | NW Natural Gas | 84041 | 2019 | 2017 ORSC | No | No | No Solar | No |  |  |  |  | 2019-04-05 | 66 | 93 | 133 | 26% | 6.4 | 8.7 | 11.8 | 1212.54 | 101.05 | 2886 | 26246 | 3 | 4 | Single-family detached | No | Enclosed crawl space | 951.0, 489.0 | 30.0, 30.0 | [7 empty] | 114.0, 46.0 | 0.0, 0.0 | 21.0, 21.0 | Between conditioned space and ambient, Between conditioned space and garage | 3149.0, 419.0 | 0.0, 0.0 | 21.0, 21.0 |  | 7.5, 70.0, 24.0, 70.0, 20.0, 50.0 | 0.3, 0.3, 0.3, 0.3, 0.3, 0.3 | 0.3, 0.3, 0.3, 0.3, 0.3, 0.3 |  |  |  | 30 | 9 |  |  | Attic | 1 | 92.1 | Natural gas | AFUE | Fuel-fired air distribution heater |  | Garage or open crawl space | 1 | 3.51 | Electric | Heat pump | 65 | - | - | - | 584.4 | 108.2 | 90 | CFM @ 50 Pascals | 50.0, 100.0, 50.0 | Attic, exposed, Attic, exposed, Conditioned space | 8.0, 8.0, 0.0 |  |  | 2.59 | ACH @ 50 Pascals | Supply Only | 100 | 357.9455 | 426.1505 | - | - | 791.6026 | 37.249 | - | 2.7017 | - | 9.3467 | - | 34.7791 | 348.15 | - | 93.96 | 1457.46
Portland | OR | 97211 | Portland-Vancouver-Hillsboro, OR-WA | Multnomah | Portland Metro - 3 | 4C | Portland General Electric | NW Natural Gas | 84043 | 2019 | 2017 ORSC | No | No | No Solar | No |  |  |  |  | 2019-04-05 | 60 | 87 | 122 | 30% | 5.6 | 7.4 | 10.9 | 1043 | 86.92 | 2532 | 24991 | 3 | 3 | Single-family detached | No | Enclosed crawl space | 228.0, 582.0, 256.0 | 30.0, 30.0, 30.0 | [7 empty] | 168.0, 36.0, 62.0 | 0.0, 0.0, 0.0 | 21.0, 21.0, 21.0 | Between conditioned space and ambient, Between conditioned space and garage, Between cond and another cond unit (adiabatic) | 2335.0, 290.0, 901.0 | 0.0, 0.0, 0.0 | 23.0, 23.0, 21.0 |  | 78.0, 92.0, 168.699997 | 0.3, 0.3, 0.3 | 0.3, 0.3, 0.3 |  |  |  | 30 | 9 |  |  | Conditioned area | 1 | 96 | Natural gas | AFUE | Fuel-fired air distribution heater |  | Garage or open crawl space | 1 | 0.94 | Natural gas | Instant water heater | - | - | - | - | 512.73 | 94.95 | 100 | CFM @ 50 Pascals | 100.0, 95.0, 5.0 | Conditioned space, Conditioned space, Attic, exposed | 0.0, 0.0, 8.0 |  |  | 3.37 | ACH @ 50 Pascals | Supply Only | 100 | 286.1548 | 344.5894 | - | 80.8823 | - | 29.7916 | - | 8.0882 | - | 9.358 | - | 8.334 | 278.79 | - | 67.41 | 1287.92
Portland | OR | 97229 | Portland-Vancouver-Hillsboro, OR-WA | Washington | Portland Metro - 3 | 4C | Portland General Electric | NW Natural Gas | 68584 | 2019 | 2017 ORSC | No | Yes | No Solar | No |  |  |  |  | 2019-04-05 | 90 | 147 | 162 | 39% | 8 | 11.9 | 14.3 | 1463.13 | 121.93 | 3820 | 43088 | 3 | 6 | Single-family detached | No | Enclosed crawl space | 937.0, 422.0, 474.0, 175.0 | 38.0, 38.0, 59.0, 59.0 | [7 empty] | 252.0, 41.0, 44.0 | 0.0, 0.0, 0.0 | 21.0, 21.0, 21.0 | Between conditioned space and ambient, Between conditioned space and garage, Between conditioned space and enclosed crawl | 4153.0, 410.0, 396.0 | 0.0, 0.0, 0.0 | 23.0, 23.0, 23.0 |  | 267.0, 96.0, 30.0, 9.5, 33.299999, 145.5, 6.0, 8.1, 115.800003, 179.600006 | 0.3, 0.3, 0.3, 0.3, 0.3, 0.3, 0.3, 0.3, 0.3, 0.3 | 0.3, 0.3, 0.3, 0.3, 0.3, 0.3, 0.3, 0.3, 0.3, 0.3 |  |  |  | 38 | 11 |  |  | Conditioned area | 1 | 96 | Natural gas | AFUE | Fuel-fired air distribution heater |  | Garage or open crawl space | 1 | 0.97 | Natural gas | Instant water heater | - | - | - | - | 773.55 | 286.5 | 21 | CFM @ 50 Pascals | 100.0, 100.0 | Conditioned space, Conditioned space | 0.0, 0.0 |  |  | 1.61 | ACH @ 50 Pascals | Supply Only | 100 | 460.2063 | 219.546 | - | 127.7679 | - | 46.7699 | - | 12.7768 | - | 8.739 | - | 8.334 | 408.72 | - | 106.48 | 1708.05
Gresham | OR | 97080 | Portland-Vancouver-Hillsboro, OR-WA | Multnomah | Portland Metro - 3 | 4C | Portland General Electric | NW Natural Gas | 84241 | 2019 | 2017 ORSC | No | No | No Solar | No |  |  |  |  | 2019-04-05 | 69 | 93 | 131 | 25% | 6.3 | 7.9 | 11.6 | 1169.58 | 97.47 | 2809 | 26391 | 2 | 4 | Single-family detached | No | Enclosed crawl space | 1819.0, 335.0 | 30.0, 59.0 | [7 empty] | 58.0, 39.0, 36.0 | 0.0, 0.0, 0.0 | 21.0, 21.0, 21.0 | Between conditioned space and ambient, Between conditioned space and garage, Between conditioned space and attic | 1919.0, 353.0, 287.0 | 0.0, 0.0, 0.0 | 23.0, 23.0, 23.0 |  | 49.299999, 27.5, 128.0, 54.0, 72.0, 20.0, 26.0 | 0.3, 0.3, 0.3, 0.3, 0.3, 0.3, 0.3 | 0.3, 0.3, 0.3, 0.3, 0.3, 0.3, 0.3 |  |  |  | 30 | 9 |  |  | Conditioned area | 1 | 95 | Natural gas | AFUE | Fuel-fired air distribution heater |  | Garage or open crawl space | 1 | 0.82 | Natural gas | Instant water heater | - | - | - | - | 568.8 | 105.3 | 69 | CFM @ 50 Pascals | 50.0, 95.0, 50.0, 5.0 | Conditioned space, Conditioned space, Attic, exposed, Attic, exposed | 0.0, 0.0, 8.0, 8.0 |  |  | 2.83 | ACH @ 50 Pascals | Supply Only | 100 | 324.9334 | 582.6841 | - | 106.8528 | - | 34.482 | - | 10.6853 | - | 9.8382 | - | 8.334 | 339.24 | - | 89.05 | 1414.5
Medford | OR | 97504 | Medford, OR | Jackson | Southern - 6 | 4C | Pacific Power | Avista | 84253 | 2019 | 2017 ORSC | No | No | No Solar | No |  |  |  |  | 2019-04-05 | 55 | 74 | 93 | 25% | 5.1 | 6.5 | 8.4 | 906.52 | 75.54 | 1593 | 15660 | 1 | 3 | Single-family detached | No | Enclosed crawl space | 1593 | 38 | [7 empty] | - | - | - | - | 1780.0, 333.0 | 0.0, 0.0 | 23.0, 23.0 |  | 100.5, 75.0, 73.0, 25.799999 | 0.3, 0.3, 0.3, 0.3 | 0.26, 0.26, 0.26, 0.26 |  |  |  | 35.0, 0.0 | 9.0, 40.0 |  |  | Attic | 1 | 96.2 | Natural gas | AFUE | Fuel-fired air distribution heater |  | Garage or open crawl space | 1 | 0.97 | Natural gas | Instant water heater | - | Air conditioner | 14 | SEER | 430.11 | 159.3 | 39 | CFM @ 50 Pascals | 100.0, 100.0 | Attic, exposed, Attic, exposed | 8.0, 8.0 |  |  | 3 | ACH @ 50 Pascals | Exhaust Only | 100 | 254.8684 | 158.3611 | 1005.5889 | 79.7168 | - | 26.0273 | 3.432 | 7.9717 | - | 9.0382 | 31.4599 | 8.581 | 235.24 | 107.97 | 68.4 | 1152.28
Ashland | OR | 97520 | Medford, OR | Jackson | Southern - 6 | 4C | City of Ashland | Avista | 84260 | 2019 | 2017 ORSC | No | No | No Solar | No |  |  |  |  | 2019-04-05 | 26 | 38 | 83 | 36% | 0.4 | 0.9 | 0.5 | 384.48 | 32.04 | 468 | 4212 | 1 | 1 | Single-family detached | Yes | Enclosed crawl space | 468 | 38 | [7 empty] | - | - | - | - | 928 | - | 23 |  | 12.0, 12.0, 41.0, 20.0 | 0.35, 0.35, 0.35, 0.35 | 0.25, 0.25, 0.25, 0.25 |  |  |  | 36 | 24 |  |  | Conditioned area | 1 | 10 | Electric | HSPF | Air-source heat pump |  | Conditioned area | 1 | 0.82 | Natural gas | Instant water heater | - | Air-source heat pump | 22.5 | SEER | - | - | - | - | - | - | - |  |  | 2.9 | ACH @ 50 Pascals | Exhaust Only | 100 | - | 971.2347 | 223.495 | 51.5161 | - | 3.3148 | 0.76278 | 5.1516 | - | 26.3724 | 26.3725 | 8.581 | 87.42 | 20.12 | 44.21 | 692.04
Salem | OR | 97305 | Salem, OR | Polk | Mid-Willamette - 4 | 4C | Portland General Electric | NW Natural Gas | 84304 | 2019 | 2017 ORSC | No | No | No Solar | No |  |  |  |  | 2019-04-05 | 57 | 77 | 106 | 23% | 5.5 | 7.5 | 9.5 | 1052.57 | 87.71 | 2028 | 18211 | 2 | 4 | Single-family detached | No | Enclosed crawl space | 63.0, 892.0, 409.0 | 30.0, 30.0, 30.0 | [7 empty] | 105.0, 44.0 | 0.0, 0.0 | 21.0, 21.0 | Between conditioned space and ambient, Between conditioned space and garage | 2162.0, 398.0 | 0.0, 0.0 | 21.0, 21.0 |  | 4.0, 12.5, 100.5, 40.0, 20.0, 44.0, 12.0 | 0.3, 0.3, 0.3, 0.3, 0.3, 0.3, 0.3 | 0.3, 0.3, 0.3, 0.3, 0.3, 0.3, 0.3 |  |  |  | 30.0, 0.0 | 9.0, 30.0 |  |  | Attic | 1 | 92.1 | Natural gas | AFUE | Fuel-fired air distribution heater |  | Garage or open crawl space | 1 | 3.4 | Electric | Heat pump | 65 | - | - | - | 410.7 | 76.1 | 79 | CFM @ 50 Pascals | 50.0, 100.0, 50.0 | Attic, exposed, Attic, exposed, Conditioned space | 8.0, 8.0, 0.0 |  |  | 3.14 | ACH @ 50 Pascals | Supply Only | 100 | 299.1433 | 369.2635 | - | - | 791.0773 | 31.1746 | - | 2.6999 | - | 9.3831 | - | 34.7791 | 292.51 | - | 93.9 | 1297.49
Bend | OR | 97703 | Bend, OR | Deschutes | Central - 8 | 5B | Pacific Power | Cascade Natural Gas | 84337 | 2019 | 2017 ORSC | No | No | No Solar | No |  |  |  |  | 2019-04-05 | 84 | 102 | 111 | 17% | 6.9 | 8 | 9.6 | 1075.6 | 89.63 | 2022 | 18486 | 2 | 4 | Single-family detached | No | Enclosed crawl space | 1054.0, 301.0 | 30.0, 30.0 | [7 empty] | 129.0, 39.0 | 0.0, 0.0 | 21.0, 21.0 | Between conditioned space and ambient, Between conditioned space and garage | 2469.0, 394.0 | 0.0, 0.0 | 23.0, 23.0 |  | 45.0, 23.5, 77.5, 10.0, 90.0, 20.0, 20.0, 30.0 | 0.25, 0.25, 0.25, 0.25, 0.25, 0.25, 0.25, 0.25 | 0.2, 0.2, 0.2, 0.2, 0.2, 0.2, 0.2, 0.2 |  |  |  | 30 | 9 |  |  | Garage or open crawl space | 1 | 95 | Natural gas | AFUE | Fuel-fired air distribution heater |  | Garage or open crawl space | 1 | 0.6 | Natural gas | Conventional | 50 | - | - | - | 409.5 | 75.8 | 103 | CFM @ 50 Pascals | 50.0, 50.0, 100.0 | Exterior wall, Attic, exposed, Attic, exposed | 8.0, 8.0, 8.0 |  |  | 2.7 | ACH @ 50 Pascals | Exhaust Only | 100 | 411.8023 | 633.2211 | - | 190.1871 | - | 43.3414 | - | 19.0187 | - | 8.2102 | - | 7.005 | 355.84 | - | 133.23 | 1251.64
Beaverton | OR | 97006 | Portland-Vancouver-Hillsboro, OR-WA | Washington | Portland Metro - 3 | 4C | Portland General Electric | NW Natural Gas | 72148 | 2019 | 2017 ORSC | No | No | No Solar | No |  |  |  |  | 2019-04-05 | 65 | 95 | 121 | 31% | 6.1 | 8.1 | 10.7 | 1127.52 | 93.96 | 2486 | 23206 | 3 | 3 | Single-family detached | No | Enclosed crawl space | 700.0, 402.0, 104.0 | 38.0, 59.0, 59.0 | [7 empty] | 228.0, 46.0 | 0.0, 0.0 | 21.0, 21.0 | Between conditioned space and ambient, Between conditioned space and garage | 3183.0, 368.0 | 0.0, 0.0 | 23.0, 23.0 |  | 50.0, 86.300003, 55.0, 148.699997 | 0.3, 0.3, 0.3, 0.3 | 0.3, 0.3, 0.3, 0.3 |  |  |  | 35 | 9 |  |  | Conditioned area | 1 | 96 | Natural gas | AFUE | Fuel-fired air distribution heater |  | Garage or open crawl space | 1 | 0.93 | Natural gas | Instant water heater | - | Air conditioner | 14 | SEER | 503.415 | 93.225 | 100 | CFM @ 50 Pascals | 95.0, 95.0, 5.0, 5.0 | Conditioned space, Conditioned space, Attic, exposed, Attic, exposed | 0.0, 0.0, 8.0, 8.0 |  |  | 2.43 | ACH @ 50 Pascals | Supply Only | 100 | 315.6525 | 240.793 | 630.294 | 85.4225 | - | 32.3871 | 2.1512 | 8.5422 | - | 8.9859 | 34.7053 | 8.334 | 291.03 | 74.66 | 71.19 | 1372.44
Bend | OR | 97701 | Bend, OR | Deschutes | Central - 8 | 5B | Pacific Power | Cascade Natural Gas | 84423 | 2019 | 2017 ORSC | Yes | Yes | No Solar | No |  |  |  |  | 2019-04-05 | 41 | 58 | 74 | 28% | 3.6 | 4.7 | 6.5 | 566.7 | 47.23 | 1137 | 9210 | 1 | 3 | Single-family detached | No | Enclosed crawl space | 1137 | 38 | [7 empty] | - | - | - | - | 1112.0, 272.0 | 3.0, 3.0 | 21.0, 21.0 |  | 20.0, 70.800003, 12.0, 48.0 | 0.3, 0.3, 0.3, 0.3 | 0.3, 0.3, 0.3, 0.3 |  |  |  | 35 | 9 |  |  | Garage or open crawl space | 1 | 95 | Natural gas | AFUE | Fuel-fired hydronic distribution heater |  | Garage or open crawl space | 1 | 0.95 | Natural gas | Instant water heater | - | - | - | - | - | - | - | - | - | - | - |  |  | 2.38 | ACH @ 50 Pascals | Exhaust Only | 100 | 177.5202 | 27.3633 | - | 86.9432 | - | 17.8454 | - | 8.6943 | - | 7.1181 | - | 7.005 | 127.03 | - | 60.9 | 742.74
Medford | OR | 97504 | Medford, OR | Jackson | Southern - 6 | 4C | Pacific Power | Avista | 84430 | 2019 | 2017 ORSC | No | No | No Solar | No |  |  |  |  | 2019-04-05 | 49 | 64 | 86 | 24% | 4.6 | 5.7 | 7.8 | 807.17 | 67.26 | 1371 | 13985 | 1 | 3 | Single-family detached | No | Enclosed crawl space | 1371 | 38 | [7 empty] | - | - | - | - | 1125.0, 229.5 | 0.0, 0.0 | 23.0, 23.0 |  | 48.0, 51.799999, 57.0, 15.0 | 0.3, 0.3, 0.3, 0.3 | 0.26, 0.26, 0.26, 0.26 |  |  |  | 35.0, 0.0 | 9.0, 30.0 |  |  | Attic | 1 | 96.2 | Natural gas | AFUE | Fuel-fired air distribution heater |  | Garage or open crawl space | 1 | 0.97 | Natural gas | Instant water heater | - | Air conditioner | 15 | SEER | 370.17 | 137.1 | 48 | CFM @ 50 Pascals | 100.0, 100.0 | Attic, exposed, Attic, exposed | 8.0, 8.0 |  |  | 3.4 | ACH @ 50 Pascals | Exhaust Only | 100 | 203.9311 | 135.373 | 745.5429 | 81.5744 | - | 20.8551 | 2.5445 | 8.1574 | - | 9.07 | 31.4599 | 8.581 | 189.16 | 80.05 | 70 | 1052.93
Redmond | OR | 97756 | Bend, OR | Deschutes | Central - 8 | 5B | Pacific Power | Cascade Natural Gas | 84497 | 2019 | 2017 ORSC | No | No | No Solar | No |  |  |  |  | 2019-04-05 | 62 | 81 | 91 | 23% | 5.4 | 6.6 | 7.9 | 865.3 | 72.11 | 1551 | 14549 | 1 | 3 | Single-family detached | No | Enclosed crawl space | 1551 | 38 | [7 empty] | - | - | - | - | 1527.0, 450.0, 24.0 | 0.0, 0.0, 0.0 | 23.0, 23.0, 23.0 |  | 52.0, 111.800003, 24.0, 24.0 | 0.3, 0.3, 0.3, 0.3 | 0.25, 0.25, 0.25, 0.25 |  |  |  | 35.0, 0.0 | 9.0, 30.0 |  |  | Garage or open crawl space | 1 | 95 | Natural gas | AFUE | Fuel-fired air distribution heater |  | Garage or open crawl space | 1 | 0.93 | Natural gas | Instant water heater | - | - | - | - | 418.77 | 232.65 | 92 | CFM @ 50 Pascals | 50.0, 50.0, 50.0, 50.0 | Enclosed crawl space, Enclosed crawl space, Attic, exposed, Attic, exposed | 8.0, 8.0, 8.0, 8.0 |  |  | 3.8 | ACH @ 50 Pascals | Supply Only | 100 | 327.5431 | 582.6045 | - | 89.8669 | - | 34.7427 | - | 8.9867 | - | 8.3905 | - | 7.005 | 291.51 | - | 62.95 | 1041.34
Portland | OR | 97229 | Portland-Vancouver-Hillsboro, OR-WA | Clackamas | Portland Metro - 3 | 4C | Portland General Electric | NW Natural Gas | 81547 | 2019 | 2017 ORSC | No | No | No Solar | No |  |  |  |  | 2019-04-05 | 70 | 94 | 131 | 26% | 6.4 | 8 | 11.6 | 1187.29 | 98.94 | 2813 | 24154 | 2 | 5 | Single-family detached | No | Enclosed crawl space | 1182.0, 356.0, 126.0 | 38.0, 59.0, 59.0 | [7 empty] | 133.0, 40.0 | 0.0, 0.0 | 21.0, 21.0 | Between conditioned space and ambient, Between conditioned space and garage | 2613.0, 360.0 | 0.0, 0.0 | 23.0, 23.0 |  | 118.0, 217.0, 55.299999, 28.0 | 0.29, 0.29, 0.29, 0.29 | 0.3, 0.3, 0.3, 0.3 |  |  |  | 35 | 9 |  |  | Conditioned area | 1 | 96 | Natural gas | AFUE | Fuel-fired air distribution heater |  | Garage or open crawl space | 1 | 0.82 | Natural gas | Instant water heater | - | - | - | - | 569.6326 | 210.975 | 100 | CFM @ 50 Pascals | 95.0, 95.0, 5.0, 5.0 | Conditioned space, Conditioned space, Attic, exposed, Attic, exposed | 0.0, 0.0, 8.0, 8.0 |  |  | 2.93 | ACH @ 50 Pascals | Supply Only | 100 | 298.6416 | 364.605 | - | 130.619 | - | 31.1085 | - | 13.0619 | - | 9.3719 | - | 8.334 | 291.54 | - | 108.86 | 1432.21
Portland | OR | 97229 | Portland-Vancouver-Hillsboro, OR-WA | Clackamas | Portland Metro - 3 | 4C | Portland General Electric | NW Natural Gas | 72648 | 2019 | 2017 ORSC | No | No | No Solar | No |  |  |  |  | 2019-04-05 | 73 | 103 | 135 | 29% | 6.5 | 8.5 | 12 | 1196.25 | 99.69 | 2957 | 29312 | 2 | 3 | Single-family detached | No | Enclosed crawl space | 1877.0, 372.0 | 38.0, 59.0 | [7 empty] | 54.0, 45.0 | 0.0, 0.0 | 21.0, 21.0 | Between conditioned space and ambient, Between conditioned space and garage | 3185.0, 414.0, 63.0 | 0.0, 0.0, 0.0 | 23.0, 23.0, 23.0 |  | 97.5, 203.0, 150.0, 34.0 | 0.3, 0.3, 0.3, 0.3 | 0.3, 0.3, 0.3, 0.3 |  |  |  | 35 | 9 |  |  | Conditioned area | 1 | 96 | Natural gas | AFUE | Fuel-fired air distribution heater |  | Garage or open crawl space | 1 | 0.82 | Natural gas | Instant water heater | - | - | - | - | 598.7925 | 221.775 | 100 | CFM @ 50 Pascals | 95.0, 95.0, 5.0, 5.0 | Conditioned space, Conditioned space, Attic, exposed, Attic, exposed | 0.0, 0.0, 8.0, 8.0 |  |  | 2.46 | ACH @ 50 Pascals | Supply Only | 100 | 381.0184 | 402.8465 | - | 93.5345 | - | 39.4767 | - | 9.3535 | - | 9.2353 | - | 8.334 | 364.58 | - | 77.95 | 1441.17
Hillsboro | OR | 97078 | Portland-Vancouver-Hillsboro, OR-WA | Washington | Portland Metro - 3 | 4C | Portland General Electric | NW Natural Gas | 82511 | 2019 | 2017 ORSC | No | Yes | No Solar | NEST Learning Thermostat |  |  |  |  | 2019-04-05 | 75 | 95 | 134 | 21% | 6.9 | 8.2 | 11.9 | 1308.96 | 109.08 | 2931 | 26379 | 1 | 4 | Single-family detached | No | Enclosed crawl space | 2931 | 38 | [7 empty] | - | - | - | - | 1998.0, 459.0 | 0.0, 0.0 | 23.0, 23.0 |  | 124.0, 277.0, 16.0, 114.0 | 0.3, 0.3, 0.3, 0.3 | 0.3, 0.3, 0.3, 0.3 |  |  |  | 35 | 9 |  |  | Garage or open crawl space | 1 | 96 | Natural gas | AFUE | Fuel-fired air distribution heater |  | Garage or open crawl space | 1 | 0.82 | Natural gas | Instant water heater | - | - | - | - | 791.37 | 293.1 | 125 | CFM @ 50 Pascals | 50.0, 50.0, 50.0, 50.0 | Enclosed crawl space, Enclosed crawl space, Attic, exposed, Attic, exposed | 8.0, 8.0, 8.0, 8.0 |  |  | 2.9 | ACH @ 50 Pascals | Supply Only | 100 | 375.6966 | 636.8386 | - | 105.7206 | - | 39.7432 | - | 10.5721 | - | 9.7594 | - | 8.334 | 387.87 | - | 88.11 | 1553.88
Hillsboro | OR | 97124 | Portland-Vancouver-Hillsboro, OR-WA | Washington | Portland Metro - 3 | 4C | Portland General Electric | NW Natural Gas | 55600 | 2019 | 2017 ORSC | No | No | No Solar | No |  |  |  |  | 2019-04-05 | 45 | 76 | 116 | 40% | 4.4 | 6.4 | 10.3 | 837.14 | 69.76 | 2339 | 21708 | 2 | 3 | Duplex, single unit | No | Enclosed crawl space | 1050.0, 201.0, 113.0 | 38.0, 50.0, 50.0 | [7 empty] | 93.0, 30.0, 31.0 | 2.0, 2.0, 2.0 | 28.700001, 28.700001, 28.700001 | Between conditioned space and ambient, Between conditioned space and garage, Between cond and another cond unit (adiabatic) | 1827.0, 270.0, 756.0 | 2.0, 2.0, 2.0 | 28.700001, 28.700001, 28.700001 |  | 67.5, 109.0, 80.0 | 0.25, 0.25, 0.25 | 0.21, 0.21, 0.21 |  |  |  | 38 | 11 |  |  | Conditioned area | 1 | 96 | Natural gas | AFUE | Fuel-fired air distribution heater |  | Conditioned area | 1 | 0.97 | Natural gas | Instant water heater | - | - | - | - | 473.647 | 175.425 | 100 | CFM @ 50 Pascals | 95.0, 95.0, 5.0, 5.0 | Conditioned space, Conditioned space, Attic, exposed, Attic, exposed | 0.0, 0.0, 8.0, 8.0 |  |  | 2.41 | ACH @ 50 Pascals | Exhaust Only | 100 | 166.4192 | 99.8128 | - | 80.2838 | - | 16.9826 | - | 8.0284 | - | 8.8456 | - | 8.334 | 150.22 | - | 66.91 | 1082.06
Hillsboro | OR | 97124 | Portland-Vancouver-Hillsboro, OR-WA | Washington | Portland Metro - 3 | 4C | Portland General Electric | NW Natural Gas | 55531 | 2019 | 2017 ORSC | No | No | No Solar | No |  |  |  |  | 2019-04-05 | 45 | 80 | 123 | 43% | 4.5 | 6.8 | 10.9 | 858.41 | 71.53 | 2568 | 23769 | 2 | 3 | Duplex, single unit | No | Enclosed crawl space | 1162.0, 226.0, 92.0 | 38.0, 50.0, 50.0 | [7 empty] | 101.0, 33.0, 32.0 | 2.0, 2.0, 2.0 | 28.700001, 28.700001, 28.700001 | Between conditioned space and ambient, Between conditioned space and garage, Between cond and another cond unit (adiabatic) | 1980.0, 297.0, 765.0 | 2.0, 2.0, 2.0 | 28.700001, 28.700001, 28.700001 |  | 87.5, 109.0, 80.0 | 0.25, 0.25, 0.25 | 0.21, 0.21, 0.21 |  |  |  | 38 | 11 |  |  | Conditioned area | 1 | 96 | Natural gas | AFUE | Fuel-fired air distribution heater |  | Conditioned area | 1 | 0.97 | Natural gas | Instant water heater | - | - | - | - | 520.02 | 192.6 | 100 | CFM @ 50 Pascals | 100.0, 100.0 | Conditioned space, Conditioned space | 0.0, 0.0 |  |  | 2.15 | ACH @ 50 Pascals | Exhaust Only | 100 | 159.3393 | 75.0841 | - | 79.5746 | - | 16.1902 | - | 7.9575 | - | 8.7339 | - | 8.334 | 141.4 | - | 66.32 | 1103.33
Portland | OR | 97229 | Portland-Vancouver-Hillsboro, OR-WA | Washington | Portland Metro - 3 | 4C | Portland General Electric | NW Natural Gas | 81548 | 2019 | 2017 ORSC | No | No | No Solar | No |  |  |  |  | 2019-04-05 | 70 | 92 | 121 | 24% | 6.6 | 8.1 | 10.8 | 1244.3 | 103.69 | 2497 | 22388 | 2 | 5 | Single-family detached | No | Enclosed crawl space | 994.0, 410.0, 152.0 | 38.0, 59.0, 59.0 | [7 empty] | 125.0, 40.0 | 0.0, 0.0 | 21.0, 21.0 | Between conditioned space and ambient, Between conditioned space and garage | 2501.0, 360.0 | 0.0, 0.0 | 23.0, 23.0 |  | 61.5, 216.0, 32.0, 81.800003 | 0.3, 0.3, 0.3, 0.3 | 0.3, 0.3, 0.3, 0.3 |  |  |  | 35 | 9 |  |  | Conditioned area | 1 | 96 | Natural gas | AFUE | Fuel-fired air distribution heater |  | Garage or open crawl space | 1 | 0.82 | Natural gas | Instant water heater | - | Air conditioner | 13 | SEER | 505.6425 | 187.275 | 100 | CFM @ 50 Pascals | 95.0, 95.0, 5.0, 5.0 | Conditioned space, Conditioned space, Attic, exposed, Attic, exposed | 0.0, 0.0, 8.0, 8.0 |  |  | 2.64 | ACH @ 50 Pascals | Supply Only | 100 | 277.4196 | 350.7164 | 991.949 | 131.9888 | - | 28.9389 | 3.3855 | 13.1989 | - | 9.4078 | 34.7053 | 8.334 | 272.25 | 117.49 | 110 | 1489.22
Portland | OR | 97229 | Portland-Vancouver-Hillsboro, OR-WA | Washington | Portland Metro - 3 | 4C | Portland General Electric | NW Natural Gas | 84514 | 2019 | 2017 ORSC | No | No | No Solar | No |  |  |  |  | 2019-04-05 | 62 | 84 | 125 | 23% | 6 | 8.1 | 11.1 | 1148.85 | 95.74 | 2625 | 23888 | 2 | 4 | Single-family detached | No | Enclosed crawl space | 271.0, 1008.0, 338.0 | 30.0, 30.0, 30.0 | [7 empty] | 121.0, 35.0 | 0.0, 0.0 | 21.0, 21.0 | Between conditioned space and ambient, Between conditioned space and garage | 2497.0, 319.0 | 0.0, 0.0 | 21.0, 21.0 |  | 25.0, 87.0, 8.0, 72.800003, 40.0, 66.0, 20.0 | 0.3, 0.3, 0.3, 0.3, 0.3, 0.3, 0.3 | 0.3, 0.3, 0.3, 0.3, 0.3, 0.3, 0.3 |  |  |  | 30 | 9 |  |  | Attic | 1 | 92.1 | Natural gas | AFUE | Fuel-fired air distribution heater |  | Garage or open crawl space | 1 | 3.4 | Electric | Heat pump | 65 | - | - | - | 531.6 | 98.4 | 98 | CFM @ 50 Pascals | 50.0, 100.0, 50.0 | Attic, exposed, Attic, exposed, Conditioned space | 8.0, 8.0, 0.0 |  |  | 2.76 | ACH @ 50 Pascals | Supply Only | 100 | 327.4552 | 417.5333 | - | - | 771.7059 | 34.1706 | - | 2.6338 | - | 9.4168 | - | 34.7791 | 321.78 | - | 91.6 | 1393.77
Salem | OR | 97305 | Salem, OR | Marion | Mid-Willamette - 4 | 4C | Portland General Electric | NW Natural Gas | 84515 | 2019 | 2017 ORSC | No | No | No Solar | No |  |  |  |  | 2019-04-05 | 55 | 76 | 113 | 23% | 5.5 | 7.4 | 10.1 | 1058.46 | 88.2 | 2232 | 19048 | 2 | 4 | Single-family detached | No | Enclosed crawl space | 969.0, 338.0 | 30.0, 30.0 | [7 empty] | 108.0, 32.0 | 0.0, 0.0 | 21.0, 21.0 | Between conditioned space and ambient, Between conditioned space and garage | 2178.0, 287.0 | 0.0, 0.0 | 21.0, 21.0 |  | 4.4, 14.0, 65.0, 6.0, 26.0, 32.0, 38.0, 6.0 | 0.3, 0.3, 0.3, 0.3, 0.3, 0.3, 0.3, 0.3 | 0.3, 0.3, 0.3, 0.3, 0.3, 0.3, 0.3, 0.3 |  |  |  | 30 | 9 |  |  | Attic | 1 | 92.1 | Natural gas | AFUE | Fuel-fired air distribution heater |  | Garage or open crawl space | 1 | 3.4 | Electric | Heat pump | 65 | - | - | - | 452 | 83.7 | 86 | CFM @ 50 Pascals | 50.0, 100.0, 50.0 | Attic, exposed, Attic, exposed, Conditioned space | 8.0, 8.0, 0.0 |  |  | 2.75 | ACH @ 50 Pascals | Supply Only | 100 | 278.5425 | 369.5001 | - | - | 844.0909 | 29.1153 | - | 2.8809 | - | 9.4593 | - | 34.7791 | 275.41 | - | 100.19 | 1303.38
Salem | OR | 97305 | Salem, OR | Marion | Mid-Willamette - 4 | 4C | Portland General Electric | NW Natural Gas | 84516 | 2019 | 2017 ORSC | No | No | No Solar | No |  |  |  |  | 2019-04-05 | 59 | 79 | 117 | 21% | 5.8 | 7.7 | 10.4 | 1104.76 | 92.06 | 2356 | 20956 | 2 | 4 | Single-family detached | No | Enclosed crawl space | 100.0, 936.0, 384.0 | 30.0, 30.0, 30.0 | [7 empty] | 106.0, 28.0 | 0.0, 0.0 | 21.0, 21.0 | Between conditioned space and ambient, Between conditioned space and garage | 2228.0, 256.0 | 0.0, 0.0 | 21.0, 21.0 |  | 4.0, 65.0, 12.0, 34.700001, 14.0, 38.0, 32.0 | 0.3, 0.3, 0.3, 0.3, 0.3, 0.3, 0.3 | 0.3, 0.3, 0.3, 0.3, 0.3, 0.3, 0.3 |  |  |  | 30 | 9 |  |  | Attic | 1 | 92.1 | Natural gas | AFUE | Fuel-fired air distribution heater |  | Garage or open crawl space | 1 | 3.4 | Electric | Heat pump | 65 | - | - | - | 477.1 | 88.4 | 106 | CFM @ 50 Pascals | 50.0, 100.0, 50.0 | Attic, exposed, Attic, exposed, Conditioned space | 8.0, 8.0, 0.0 |  |  | 3.68 | ACH @ 50 Pascals | Supply Only | 100 | 310.8556 | 402.7906 | - | - | 834.7022 | 32.4603 | - | 2.8488 | - | 9.4338 | - | 34.7791 | 306.23 | - | 99.08 | 1349.68
Salem | OR | 97305 | Salem, OR | Polk | Mid-Willamette - 4 | 4C | Portland General Electric | NW Natural Gas | 84518 | 2019 | 2017 ORSC | No | No | No Solar | No |  |  |  |  | 2019-04-05 | 54 | 72 | 107 | 22% | 5.2 | 7 | 9.6 | 993.45 | 82.79 | 2054 | 18327 | 2 | 3 | Single-family detached | No | Enclosed crawl space | 3.0, 845.0, 361.0 | 30.0, 30.0, 30.0 | [7 empty] | 102.0, 36.0 | 0.0, 0.0 | 21.0, 21.0 | Between conditioned space and ambient, Between conditioned space and garage | 2095.0, 325.0 | 0.0, 0.0 | 21.0, 21.0 |  | 42.799999, 16.5, 126.5, 9.0 | 0.3, 0.3, 0.3, 0.3 | 0.3, 0.3, 0.3, 0.3 |  |  |  | 30 | 9 |  |  | Attic | 1 | 92.1 | Natural gas | AFUE | Fuel-fired air distribution heater |  | Garage or open crawl space | 1 | 3.4 | Electric | Heat pump | 65 | - | - | - | 415.9 | 77 | 82 | CFM @ 50 Pascals | 50.0, 100.0, 50.0 | Attic, exposed, Attic, exposed, Conditioned space | 8.0, 8.0, 0.0 |  |  | 3.77 | ACH @ 50 Pascals | Supply Only | 100 | 289.7415 | 352.8841 | - | - | 656.2424 | 30.1785 | - | 2.2397 | - | 9.3694 | - | 34.7791 | 282.75 | - | 77.9 | 1238.37
Gresham | OR | 97080 | Portland-Vancouver-Hillsboro, OR-WA | Multnomah | Portland Metro - 3 | 4C | Portland General Electric | NW Natural Gas | 84526 | 2019 | 2017 ORSC | No | No | No Solar | No |  |  |  |  | 2019-04-05 | 64 | 89 | 132 | 27% | 6 | 7.7 | 11.7 | 1109.25 | 92.44 | 2853 | 24626 | 2 | 4 | Single-family detached | No | Enclosed crawl space | 519.0, 1167.0 | 30.0, 30.0 | [7 empty] | 96.0, 52.0 | 0.0, 0.0 | 21.0, 21.0 | Between conditioned space and ambient, Between conditioned space and enclosed crawl | 1564.0, 324.0, 467.0 | 0.0, 0.0, 0.0 | 23.0, 23.0, 23.0 |  | 57.299999, 50.0, 303.0, 28.0 | 0.3, 0.3, 0.3, 0.3 | 0.3, 0.3, 0.3, 0.3 |  |  |  | 30.0, 0.0 | 9.0, 30.0 |  |  | Conditioned area | 1 | 95 | Natural gas | AFUE | Fuel-fired air distribution heater |  | Conditioned area | 1 | 0.82 | Natural gas | Instant water heater | - | - | - | - | 577.733 | 106.988 | 64 | CFM @ 50 Pascals | 100.0, 90.0, 10.0 | Conditioned space, Conditioned space, Attic, exposed | 0.0, 0.0, 8.0 |  |  | 3.2 | ACH @ 50 Pascals | Supply Only | 100 | 286.5677 | 327.0876 | - | 105.6959 | - | 29.7731 | - | 10.5696 | - | 9.3057 | - | 8.334 | 277.06 | - | 88.09 | 1354.17
Hillsboro | OR | 97123 | Portland-Vancouver-Hillsboro, OR-WA | Washington | Portland Metro - 3 | 4C | Portland General Electric | NW Natural Gas | 82509 | 2019 | 2017 ORSC | No | Yes | No Solar | NEST Learning Thermostat |  |  |  |  | 2019-04-05 | 67 | 86 | 119 | 21% | 6.3 | 7.5 | 10.6 | 1206.5 | 100.54 | 2424 | 21816 | 1 | 3 | Single-family detached | No | Enclosed crawl space | 2424 | 38 | [7 empty] | - | - | - | - | 1782.0, 423.0 | 0.0, 0.0 | 23.0, 23.0 |  | 55.0, 24.0, 218.0, 123.0, 27.0 | 0.3, 0.3, 0.3, 0.3, 0.3 | 0.3, 0.3, 0.3, 0.3, 0.3 |  |  |  | 35 | 9 |  |  | Garage or open crawl space | 1 | 96 | Natural gas | AFUE | Fuel-fired air distribution heater |  | Garage or open crawl space | 1 | 0.82 | Natural gas | Instant water heater | - | Air conditioner | 13 | SEER | 654.48 | 242.4 | 130 | CFM @ 50 Pascals | 50.0, 50.0, 50.0, 50.0 | Enclosed crawl space, Enclosed crawl space, Attic, exposed, Attic, exposed | 8.0, 8.0, 8.0, 8.0 |  |  | 3.17 | ACH @ 50 Pascals | Supply Only | 100 | 332.4759 | 491.5514 | 979.1309 | 88.062 | - | 34.9252 | 3.3417 | 8.8062 | - | 9.5839 | 34.7053 | 8.334 | 334.72 | 115.98 | 73.39 | 1451.42
Forest Grove | OR | 97116 | Portland-Vancouver-Hillsboro, OR-WA | Washington | Portland Metro - 3 | 4C | Forest Grove Light & Power | NW Natural Gas | 83715 | 2019 | 2017 ORSC | No | No | No Solar | NEST Learning Thermostat |  |  |  |  | 2019-04-05 | 70 | 94 | 135 | 25% | 2.8 | 4.1 | 5.9 | 870.09 | 72.51 | 2940 | 26262 | 2 | 4 | Single-family detached | No | Enclosed crawl space | 1211.0, 558.0 | 38.0, 38.0 | [7 empty] | 105.0, 54.0 | 0.0, 0.0 | 21.0, 21.0 | Between conditioned space and ambient, Between conditioned space and garage | 2417.0, 486.0 | 0.0, 0.0 | 23.0, 23.0 |  | 98.5, 143.5, 28.0, 8.0 | 0.3, 0.3, 0.3, 0.3 | 0.3, 0.3, 0.3, 0.3 |  |  |  | 35 | 9 |  |  | Garage or open crawl space | 1 | 96 | Natural gas | AFUE | Fuel-fired air distribution heater |  | Garage or open crawl space | 1 | 0.82 | Natural gas | Instant water heater | - | Air conditioner | 13 | SEER | 595.35 | 220.5 | 97 | CFM @ 50 Pascals | 50.0, 50.0, 50.0, 50.0 | Enclosed crawl space, Enclosed crawl space, Attic, exposed, Attic, exposed | 8.0, 8.0, 8.0, 8.0 |  |  | 2.6 | ACH @ 50 Pascals | Supply Only | 100 | 296.4283 | 499.8373 | 841.9529 | 111.7132 | - | 31.3488 | 2.8736 | 11.1713 | - | 8.847 | 18.069 | 8.334 | 277.34 | 51.92 | 93.1 | 1243.05
Redmond | OR | 97756 | Bend, OR | Deschutes | Central - 8 | 5B | Pacific Power | Cascade Natural Gas | 82762 | 2019 | 2017 ORSC | No | No | No Solar | No |  |  |  |  | 2019-04-05 | 57 | 75 | 81 | 23% | 5 | 6.3 | 7 | 811.55 | 67.63 | 1300 | 12790 | 1 | 3 | Single-family detached | No | Enclosed crawl space | 1300 | 38 | [7 empty] | - | - | - | - | 1260.0, 333.0, 183.0 | 0.0, 0.0, 0.0 | 23.0, 23.0, 23.0 |  | 17.5, 68.0, 8.0, 96.0 | 0.3, 0.3, 0.3, 0.3 | 0.3, 0.3, 0.3, 0.3 |  |  |  | 35.0, 0.0 | 9.0, 30.0 |  |  | Garage or open crawl space | 1 | 95 | Natural gas | AFUE | Fuel-fired air distribution heater |  | Garage or open crawl space | 1 | 0.93 | Natural gas | Instant water heater | - | Air conditioner | 13 | SEER | 351 | 65 | 50 | CFM @ 50 Pascals | 50.0, 50.0, 50.0, 50.0 | Enclosed crawl space, Enclosed crawl space, Attic, exposed, Attic, exposed | 8.0, 8.0, 8.0, 8.0 |  |  | 3.19 | ACH @ 50 Pascals | Supply Only | 100 | 283.7589 | 336.488 | 590.4471 | 91.3153 | - | 29.5243 | 2.0152 | 9.1315 | - | 7.9419 | 31.46 | 7.005 | 234.48 | 63.4 | 63.97 | 987.59
Redmond | OR | 97756 | Bend, OR | Deschutes | Central - 8 | 5B | Pacific Power | Cascade Natural Gas | 84530 | 2019 | 2017 ORSC | No | No | No Solar | No |  |  |  |  | 2019-04-05 | 61 | 71 | 86 | 13% | 5.2 | 5.8 | 7.5 | 826.42 | 68.87 | 1417 | 11478 | 1 | 3 | Single-family detached | No | Enclosed crawl space | 1417 | 30 | [7 empty] | - | - | - | - | 1162.0, 296.0 | 0.0, 0.0 | 23.0, 23.0 |  | 30.0, 76.0, 85.0, 12.0 | 0.25, 0.25, 0.25, 0.25 | 0.2, 0.2, 0.2, 0.2 |  |  |  | 30 | 9 |  |  | Garage or open crawl space | 1 | 95 | Natural gas | AFUE | Fuel-fired air distribution heater |  | Garage or open crawl space | 1 | 0.6 | Natural gas | Conventional | 50 | - | - | - | 382.6 | 70.8 | 82 | CFM @ 50 Pascals | 10.0, 10.0, 90.0, 90.0 | Garage, Garage, Attic, exposed, Attic, exposed | 8.0, 8.0, 8.0, 8.0 |  |  | 3.02 | ACH @ 50 Pascals | Exhaust Only | 100 | 256.7987 | 468.9629 | - | 159.1891 | - | 27.2804 | - | 15.9189 | - | 8.4257 | - | 7.005 | 229.86 | - | 111.51 | 1002.46
Gresham | OR | 97080 | Portland-Vancouver-Hillsboro, OR-WA | Multnomah | Portland Metro - 3 | 4C | Portland General Electric | NW Natural Gas | 84617 | 2019 | 2017 ORSC | No | No | No Solar | No |  |  |  |  | 2019-04-05 | 65 | 84 | 122 | 22% | 5.9 | 7.2 | 10.9 | 1092.21 | 91.02 | 2546 | 23169 | 2 | 3 | Single-family detached | No | More than one type | 710.0, 128.0, 745.0 | 30.0, 30.0, 59.0 | [7 empty] | 41.0, 24.0, 23.0 | 0.0, 0.0, 0.0 | 21.0, 21.0, 21.0 | Between conditioned space and ambient, Between conditioned space and garage, Between conditioned space and enclosed crawl | 2328.0, 193.0, 185.0 | 0.0, 0.0, 0.0 | 23.0, 23.0, 23.0 |  | 112.699997, 116.0 | 0.3, 0.3 | 0.3, 0.3 |  |  |  | 30.0, 0.0 | 9.0, 30.0 |  |  | Conditioned area | 1 | 95 | Natural gas | AFUE | Fuel-fired air distribution heater |  | Garage or open crawl space | 1 | 0.82 | Natural gas | Instant water heater | - | - | - | - | 515.6 | 95.5 | 93 | CFM @ 50 Pascals | 45.0, 15.0, 10.0, 5.0, 45.0, 80.0 | Conditioned space, Conditioned space, Garage, Garage, Attic, exposed, Attic, exposed | 0.0, 0.0, 8.0, 8.0, 8.0, 8.0 |  |  | 2.97 | ACH @ 50 Pascals | Supply Only | 100 | 318.5467 | 581.8671 | - | 94.2144 | - | 33.8406 | - | 9.4214 | - | 9.8649 | - | 8.334 | 333.83 | - | 78.52 | 1337.13
Salem | OR | 97305 | Salem, OR | Marion | Mid-Willamette - 4 | 4C | Portland General Electric | NW Natural Gas | 84622 | 2019 | 2017 ORSC | No | No | No Solar | No |  |  |  |  | 2019-04-05 | 60 | 83 | 121 | 24% | 5.9 | 8 | 10.8 | 1125.08 | 93.76 | 2503 | 22388 | 2 | 4 | Single-family detached | No | Enclosed crawl space | 18.0, 1057.0, 371.0 | 30.0, 30.0, 30.0 | [7 empty] | 117.0, 39.0 | 0.0, 0.0 | 21.0, 21.0 | Between conditioned space and ambient, Between conditioned space and garage | 2335.0, 355.0 | 0.0, 0.0 | 21.0, 21.0 |  | 57.0, 32.0, 125.0, 25.0 | 0.3, 0.3, 0.3, 0.3 | 0.3, 0.3, 0.3, 0.3 |  |  |  | 30 | 9 |  |  | Attic | 1 | 92.1 | Natural gas | AFUE | Fuel-fired air distribution heater |  | Garage or open crawl space | 1 | 3.4 | Electric | Heat pump | 65 | - | - | - | 506.9 | 93.9 | 84 | CFM @ 50 Pascals | 50.0, 100.0, 50.0 | Attic, exposed, Attic, exposed, Conditioned space | 8.0, 8.0, 0.0 |  |  | 2.69 | ACH @ 50 Pascals | Supply Only | 100 | 316.3193 | 397.7608 | - | - | 806.7908 | 32.9895 | - | 2.7536 | - | 9.4022 | - | 34.7791 | 310.17 | - | 95.77 | 1370
Portland | OR | 97236 | Portland-Vancouver-Hillsboro, OR-WA | Multnomah | Portland Metro - 3 | 4C | Portland General Electric | NW Natural Gas | 84624 | 2019 | 2017 ORSC | No | No | No Solar | No |  |  |  |  | 2019-04-05 | 60 | 81 | 118 | 26% | 5.5 | 7 | 10.5 | 1022.49 | 85.21 | 2408 | 21433 | 2 | 3 | Single-family detached | No | Enclosed crawl space | 35.0, 964.0, 473.0 | 30.0, 30.0, 30.0 | [7 empty] | 113.0, 26.0 | 0.0, 0.0 | 21.0, 21.0 | Between conditioned space and ambient, Between conditioned space and garage | 2394.0, 239.0 | 0.0, 0.0 | 23.0, 23.0 |  | 143.300003, 85.0, 47.0 | 0.3, 0.3, 0.3 | 0.3, 0.3, 0.3 |  |  |  | 30 | 9 |  |  | Conditioned area | 1 | 95 | Natural gas | AFUE | Fuel-fired air distribution heater |  | Garage or open crawl space | 1 | 0.82 | Natural gas | Instant water heater | - | - | - | - | 487.62 | 90.3 | 100 | CFM @ 50 Pascals | 100.0, 95.0, 5.0 | Conditioned space, Conditioned space, Attic, exposed | 0.0, 0.0, 8.0 |  |  | 3.49 | ACH @ 50 Pascals | Supply Only | 100 | 278.3372 | 478.0996 | - | 87.6019 | - | 29.4655 | - | 8.7602 | - | 9.7776 | - | 8.334 | 288.1 | - | 73.01 | 1267.41
Redmond | OR | 97756 | Bend, OR | Deschutes | Central - 8 | 5B | Pacific Power | Cascade Natural Gas | 84766 | 2019 | 2017 ORSC | No | No | No Solar | No |  |  |  |  | 2019-04-05 | 61 | 71 | 86 | 13% | 5.2 | 5.8 | 7.5 | 824.42 | 68.7 | 1417 | 11478 | 1 | 3 | Single-family detached | No | Enclosed crawl space | 1417 | 30 | [7 empty] | - | - | - | - | 1162.0, 296.0 | 0.0, 0.0 | 23.0, 23.0 |  | 30.0, 76.0, 85.0, 12.0 | 0.25, 0.25, 0.25, 0.25 | 0.2, 0.2, 0.2, 0.2 |  |  |  | 30 | 9 |  |  | Garage or open crawl space | 1 | 95 | Natural gas | AFUE | Fuel-fired air distribution heater |  | Garage or open crawl space | 1 | 0.6 | Natural gas | Conventional | 50 | - | - | - | 382.6 | 70.8 | 65 | CFM @ 50 Pascals | 10.0, 10.0, 90.0, 90.0 | Garage, Garage, Attic, exposed, Attic, exposed | 8.0, 8.0, 8.0, 8.0 |  |  | 3.65 | ACH @ 50 Pascals | Exhaust Only | 100 | 257.9357 | 443.5368 | - | 159.1891 | - | 27.3073 | - | 15.9189 | - | 8.3466 | - | 7.005 | 227.92 | - | 111.51 | 1000.46
Hermiston | OR | 97838 | - | Umatilla | Northeast - 10 | 5B | Hermiston Energy Services | Cascade Natural Gas | 84215 | 2019 | 2017 ORSC | No | No | No Solar | No |  |  |  |  | 2019-04-08 | 72 | 97 | 147 | 23% | 2.8 | 3.6 | 6.6 | 848.29 | 70.69 | 2892 | 27835 | 1 | 3 | Single-family detached | No | Enclosed crawl space | 2451.0, 441.0 | 30.0, 30.0 | [7 empty] | 14.0, 14.0, 31.5, 31.5 | 0.0, 0.0, 0.0, 0.0 | 30.0, 30.0, 30.0, 30.0 | Between conditioned space and ambient, Between conditioned space and attic, Between conditioned space and attic, Between conditioned space and attic | 1262.0, 368.0, 70.0, 21.0, 70.0, 21.0, 315.0, 60.0 | 0.0, 0.0, 0.0, 0.0, 0.0, 0.0, 0.0, 0.0 | 23.0, 23.0, 23.0, 23.0, 23.0, 23.0, 23.0, 23.0 |  | 9.0, 9.0, 9.0, 10.5, 10.5, 10.5, 15.0, 15.0, 20.0, 28.799999, 28.799999, 28.799999, 10.0, 10.0, 10.0, 20.0, 6.0, 20.0, 20.0 | 0.3, 0.3, 0.3, 0.3, 0.3, 0.3, 0.3, 0.3, 0.3, 0.3, 0.3, 0.3, 0.3, 0.3, 0.3, 0.3, 0.3, 0.3, 0.3 | 0.25, 0.25, 0.25, 0.25, 0.25, 0.25, 0.25, 0.25, 0.25, 0.25, 0.25, 0.25, 0.25, 0.25, 0.25, 0.25, 0.25, 0.25, 0.25 |  |  |  | 38.0, 38.0, 19.0 | 11.0, 11.0, 12.3 |  |  | Garage or open crawl space | 2 | 96 | Natural gas | AFUE | Fuel-fired air distribution heater |  | Garage or open crawl space | 1 | 2.6 | Electric | Heat pump | 66 | Air conditioner | 14 | SEER | 663.66 | 368.7 | 88 | CFM @ 50 Pascals | 90.0, 100.0, 10.0 | Attic, exposed, Enclosed crawl space, Garage | 8.0, 8.0, 10.0 |  |  | 3.16 | ACH @ 50 Pascals | Exhaust Only | 100 | 403.5543 | 787.3664 | 757.6976 | - | 882.5989 | 43.0427 | 2.586 | 3.0123 | - | 7.7949 | 19.8817 | 19.924 | 335.52 | 51.41 | 60.02 | 1066.57
Portland | OR | 97229 | Portland-Vancouver-Hillsboro, OR-WA | Washington | Portland Metro - 3 | 4C | Portland General Electric | NW Natural Gas | 83435 | 2019 | 2017 ORSC | No | No | No Solar | No |  |  |  |  | 2019-04-10 | 59 | 81 | 124 | 24% | 5.9 | 7.9 | 11 | 1145.25 | 95.44 | 2583 | 23118 | 2 | 4 | Single-family detached | No | Enclosed crawl space | 57.0, 1098.0, 368.0 | 30.0, 30.0, 30.0 | [7 empty] | 124.0, 37.0 | 0.0, 0.0 | 21.0, 21.0 | Between conditioned space and ambient, Between conditioned space and garage | 2406.0, 334.0 | 0.0, 0.0 | 21.0, 21.0 |  | 12.0, 20.299999, 92.0, 48.0, 15.8, 47.299999, 24.799999 | 0.3, 0.3, 0.3, 0.3, 0.3, 0.3, 0.3 | 0.3, 0.3, 0.3, 0.3, 0.3, 0.3, 0.3 |  |  |  | 30 | 9 |  |  | Attic | 1 | 92.1 | Natural gas | AFUE | Fuel-fired air distribution heater |  | Garage or open crawl space | 1 | 3.4 | Electric | Heat pump | 65 | - | - | - | 523.1 | 96.9 | 108 | CFM @ 50 Pascals | 50.0, 100.0, 50.0 | Attic, exposed, Attic, exposed, Conditioned space | 8.0, 8.0, 0.0 |  |  | 1.93 | ACH @ 50 Pascals | Supply Only | 100 | 295.9308 | 410.1637 | - | - | 785.0731 | 30.993 | - | 2.6794 | - | 9.5082 | - | 34.7791 | 294.69 | - | 93.19 | 1390.17
Portland | OR | 97229 | Portland-Vancouver-Hillsboro, OR-WA | Washington | Portland Metro - 3 | 4C | Portland General Electric | NW Natural Gas | 83438 | 2019 | 2017 ORSC | No | No | No Solar | No |  |  |  |  | 2019-04-10 | 69 | 93 | 131 | 22% | 6.7 | 9 | 11.6 | 1269.8 | 105.82 | 2827 | 23528 | 3 | 5 | Single-family detached | No | More than one type | 287.0, 79.0, 629.0, 373.0 | 30.0, 30.0, 30.0, 30.0 | [7 empty] | 215.0, 43.0 | 0.0, 0.0 | 21.0, 21.0 | Between conditioned space and ambient, Between conditioned space and garage | 2880.0, 385.0 | 0.0, 0.0 | 21.0, 21.0 |  | 12.0, 177.5, 40.0, 40.0, 47.5, 7.5 | 0.3, 0.3, 0.3, 0.3, 0.3, 0.3 | 0.3, 0.3, 0.3, 0.3, 0.3, 0.3 |  |  |  | 19 | 12.3 |  |  | Attic | 1 | 92.1 | Natural gas | AFUE | Fuel-fired air distribution heater |  | Garage or open crawl space | 1 | 3.4 | Electric | Heat pump | 65 | - | - | - | 572.468 | 106.013 | 130 | CFM @ 50 Pascals | 50.0, 100.0, 50.0 | Attic, exposed, Attic, exposed, Conditioned space | 8.0, 8.0, 0.0 |  |  | 3.49 | ACH @ 50 Pascals | Supply Only | 100 | 377.432 | 478.2978 | - | - | 931.101 | 39.3756 | - | 3.1778 | - | 9.4103 | - | 34.7791 | 370.54 | - | 110.52 | 1514.72
Hillsboro | OR | 97123 | Portland-Vancouver-Hillsboro, OR-WA | Washington | Portland Metro - 3 | 4C | Portland General Electric | NW Natural Gas | 83498 | 2019 | 2017 ORSC | No | No | No Solar | No |  |  |  |  | 2019-04-10 | 69 | 96 | 136 | 27% | 6.3 | 8 | 12 | 1170.58 | 97.55 | 2970 | 26839 | 2 | 4 | Single-family detached | No | Enclosed crawl space | 188.0, 1391.0 | 30.0, 30.0 | [7 empty] | 151.0, 42.0 | 0.0, 0.0 | 21.0, 21.0 | Between conditioned space and ambient, Between conditioned space and garage | 2624.0, 375.0, 274.0 | 0.0, 0.0, 0.0 | 23.0, 23.0, 23.0 |  | 42.700001, 48.0, 100.0, 8.0, 34.5, 38.0, 85.0, 48.0 | 0.3, 0.3, 0.3, 0.3, 0.3, 0.3, 0.3, 0.3 | 0.3, 0.3, 0.3, 0.3, 0.3, 0.3, 0.3, 0.3 |  |  |  | 30 | 9 |  |  | Conditioned area | 1 | 95 | Natural gas | AFUE | Fuel-fired air distribution heater |  | Garage or open crawl space | 1 | 0.82 | Natural gas | Instant water heater | - | - | - | - | 601.4 | 111.4 | 100 | CFM @ 50 Pascals | 100.0, 95.0, 5.0 | Conditioned space, Conditioned space, Attic, exposed | 0.0, 0.0, 8.0 |  |  | 2.83 | ACH @ 50 Pascals | Supply Only | 100 | 326.2973 | 378.2578 | - | 109.8739 | - | 33.9207 | - | 10.9874 | - | 9.3206 | - | 8.334 | 316.16 | - | 91.57 | 1415.5
Hillsboro | OR | 97123 | Portland-Vancouver-Hillsboro, OR-WA | Washington | Portland Metro - 3 | 4C | Portland General Electric | NW Natural Gas | 83502 | 2019 | 2017 ORSC | No | No | No Solar | No |  |  |  |  | 2019-04-10 | 68 | 95 | 136 | 28% | 6.2 | 8 | 12 | 1156.12 | 96.34 | 2970 | 26839 | 2 | 4 | Single-family detached | No | Enclosed crawl space | 188.0, 1391.0 | 30.0, 30.0 | [7 empty] | 151.0, 42.0 | 0.0, 0.0 | 21.0, 21.0 | Between conditioned space and ambient, Between conditioned space and garage | 2624.0, 375.0, 274.0 | 0.0, 0.0, 0.0 | 23.0, 23.0, 23.0 |  | 42.700001, 48.0, 100.0, 8.0, 34.5, 38.0, 85.0, 48.0 | 0.3, 0.3, 0.3, 0.3, 0.3, 0.3, 0.3, 0.3 | 0.3, 0.3, 0.3, 0.3, 0.3, 0.3, 0.3, 0.3 |  |  |  | 30 | 9 |  |  | Conditioned area | 1 | 95 | Natural gas | AFUE | Fuel-fired air distribution heater |  | Garage or open crawl space | 1 | 0.82 | Natural gas | Instant water heater | - | - | - | - | 601.4 | 111.4 | 100 | CFM @ 50 Pascals | 100.0, 95.0, 5.0 | Conditioned space, Conditioned space, Attic, exposed | 0.0, 0.0, 8.0 |  |  | 2.3 | ACH @ 50 Pascals | Supply Only | 100 | 314.4321 | 339.5004 | - | 109.8739 | - | 32.6019 | - | 10.9874 | - | 9.2541 | - | 8.334 | 301.7 | - | 91.57 | 1401.04
Gresham | OR | 97080 | Portland-Vancouver-Hillsboro, OR-WA | Multnomah | Portland Metro - 3 | 4C | Portland General Electric | NW Natural Gas | 83504 | 2019 | 2017 ORSC | No | No | No Solar | No |  |  |  |  | 2019-04-10 | 69 | 97 | 136 | 28% | 6.4 | 8.2 | 12 | 1180.01 | 98.33 | 2970 | 26839 | 2 | 4 | Single-family detached | No | Enclosed crawl space | 188.0, 1391.0 | 30.0, 30.0 | [7 empty] | 151.0, 42.0 | 0.0, 0.0 | 21.0, 21.0 | Between conditioned space and ambient, Between conditioned space and garage | 2624.0, 375.0, 274.0 | 0.0, 0.0, 0.0 | 23.0, 23.0, 23.0 |  | 42.700001, 48.0, 100.0, 8.0, 34.5, 38.0, 85.0, 48.0 | 0.3, 0.3, 0.3, 0.3, 0.3, 0.3, 0.3, 0.3 | 0.3, 0.3, 0.3, 0.3, 0.3, 0.3, 0.3, 0.3 |  |  |  | 30 | 9 |  |  | Conditioned area | 1 | 95 | Natural gas | AFUE | Fuel-fired air distribution heater |  | Garage or open crawl space | 1 | 0.82 | Natural gas | Instant water heater | - | - | - | - | 601.4 | 111.4 | 95 | CFM @ 50 Pascals | 100.0, 95.0, 5.0 | Conditioned space, Conditioned space, Attic, exposed | 0.0, 0.0, 8.0 |  |  | 2.26 | ACH @ 50 Pascals | Supply Only | 100 | 317.4553 | 545.9906 | - | 109.8739 | - | 33.609 | - | 10.9874 | - | 9.7794 | - | 8.334 | 328.68 | - | 91.57 | 1424.93
Tualatin | OR | 97062 | Portland-Vancouver-Hillsboro, OR-WA | Washington | Portland Metro - 3 | 4C | Portland General Electric | NW Natural Gas | 83510 | 2019 | 2017 ORSC | No | No | No Solar | No |  |  |  |  | 2019-04-10 | 75 | 106 | 153 | 29% | 6.9 | 8.9 | 13.4 | 1281.48 | 106.79 | 3512 | 31619 | 2 | 4 | Single-family detached | No | Enclosed crawl space | 201.0, 1586.0, 139.0 | 30.0, 30.0, 59.0 | [7 empty] | 146.0, 50.0 | 0.0, 0.0 | 21.0, 21.0 | Between conditioned space and ambient, Between conditioned space and garage | 2823.0, 457.0, 116.0 | 0.0, 0.0, 0.0 | 23.0, 23.0, 23.0 |  | 53.700001, 8.0, 136.5, 60.0, 52.0, 40.0, 60.0, 52.0 | 0.3, 0.3, 0.3, 0.3, 0.3, 0.3, 0.3, 0.3 | 0.3, 0.3, 0.3, 0.3, 0.3, 0.3, 0.3, 0.3 |  |  |  | 30 | 9 |  |  | Conditioned area | 1 | 95 | Natural gas | AFUE | Fuel-fired air distribution heater |  | Garage or open crawl space | 1 | 0.82 | Natural gas | Instant water heater | - | - | - | - | 711.2 | 131.7 | 100 | CFM @ 50 Pascals | 100.0, 95.0, 5.0 | Conditioned space, Conditioned space, Attic, exposed | 0.0, 0.0, 8.0 |  |  | 2.59 | ACH @ 50 Pascals | Supply Only | 100 | 359.7288 | 369.2153 | - | 104.9016 | - | 37.233 | - | 10.4902 | - | 9.2094 | - | 8.334 | 342.89 | - | 87.43 | 1526.4
Hillsboro | OR | 97124 | Portland-Vancouver-Hillsboro, OR-WA | Washington | Portland Metro - 3 | 4C | Portland General Electric | NW Natural Gas | 83536 | 2019 | 2017 ORSC | No | No | No Solar | No |  |  |  |  | 2019-04-10 | 64 | 99 | 144 | 33% | 6.4 | 9.4 | 12.7 | 1235.35 | 102.95 | 3248 | 29029 | 2 | 4 | Single-family detached | No | Enclosed crawl space | 56.0, 1360.0, 472.0 | 30.0, 30.0, 59.0 | [7 empty] | 141.0, 41.0 | 0.0, 0.0 | 21.0, 21.0 | Between conditioned space and ambient, Between conditioned space and garage | 2712.0, 368.0 | 0.0, 0.0 | 23.0, 23.0 |  | 54.0, 92.0, 83.0, 88.5, 50.0, 62.5, 80.0 | 0.3, 0.3, 0.3, 0.3, 0.3, 0.3, 0.3 | 0.3, 0.3, 0.3, 0.3, 0.3, 0.3, 0.3 |  |  |  | 30 | 9 |  |  | Conditioned area | 1 | 96 | Natural gas | AFUE | Fuel-fired air distribution heater |  | Garage or open crawl space | 1 | 3.4 | Electric | Heat pump | 65 | - | - | - | 657.7 | 121.8 | 100 | CFM @ 50 Pascals | 100.0, 95.0, 5.0 | Conditioned space, Conditioned space, Attic, exposed | 0.0, 0.0, 8.0 |  |  | 2.06 | ACH @ 50 Pascals | Supply Only | 100 | 332.417 | 408.178 | - | - | 772.6744 | 34.6348 | - | 2.6371 | - | 9.3777 | - | 34.7791 | 324.79 | - | 91.72 | 1480.27
Hillsboro | OR | 97124 | Portland-Vancouver-Hillsboro, OR-WA | Washington | Portland Metro - 3 | 4C | Portland General Electric | NW Natural Gas | 83537 | 2019 | 2017 ORSC | No | No | No Solar | No |  |  |  |  | 2019-04-10 | 66 | 98 | 144 | 30% | 6.6 | 9.2 | 12.7 | 1266.85 | 105.57 | 3248 | 29029 | 2 | 4 | Single-family detached | No | Enclosed crawl space | 56.0, 1360.0, 472.0 | 30.0, 30.0, 59.0 | [7 empty] | 141.0, 41.0 | 0.0, 0.0 | 21.0, 21.0 | Between conditioned space and ambient, Between conditioned space and garage | 2712.0, 368.0 | 0.0, 0.0 | 23.0, 23.0 |  | 54.0, 92.0, 83.0, 88.5, 50.0, 62.5, 80.0 | 0.3, 0.3, 0.3, 0.3, 0.3, 0.3, 0.3 | 0.3, 0.3, 0.3, 0.3, 0.3, 0.3, 0.3 |  |  |  | 30 | 9 |  |  | Conditioned area | 1 | 96 | Natural gas | AFUE | Fuel-fired air distribution heater |  | Garage or open crawl space | 1 | 3.4 | Electric | Heat pump | 80 | - | - | - | 657.7 | 121.8 | 100 | CFM @ 50 Pascals | 100.0, 95.0, 5.0 | Conditioned space, Conditioned space, Attic, exposed | 0.0, 0.0, 8.0 |  |  | 2.56 | ACH @ 50 Pascals | Supply Only | 100 | 335.4015 | 413.4562 | - | - | 772.6743 | 34.9513 | - | 2.6371 | - | 9.3817 | - | 34.7791 | 327.9 | - | 91.72 | 1511.77
Wilsonville | OR | 97070 | Portland-Vancouver-Hillsboro, OR-WA | Clackamas | Portland Metro - 3 | 4C | Portland General Electric | NW Natural Gas | 83543 | 2019 | 2017 ORSC | No | No | No Solar | No |  |  |  |  | 2019-04-10 | 47 | 66 | 97 | 26% | 4.9 | 6.7 | 8.7 | 956.36 | 79.7 | 1730 | 15828 | 2 | 4 | Single-family detached | No | Enclosed crawl space | 700.0, 330.0 | 30.0, 59.0 | [7 empty] | 91.0, 19.0 | 0.0, 0.0 | 21.0, 21.0 | Between conditioned space and ambient, Between conditioned space and garage | 779.0, 198.0, 1104.0 | 0.0, 0.0, 0.0 | 23.0, 23.0, 23.0 |  | 43.5, 12.5, 40.0, 12.5, 37.5, 61.0 | 0.3, 0.3, 0.3, 0.3, 0.3, 0.3 | 0.3, 0.3, 0.3, 0.3, 0.3, 0.3 |  |  |  | 30.0, 0.0 | 9.0, 30.0 |  |  | Conditioned area | 1 | 92.1 | Natural gas | AFUE | Fuel-fired air distribution heater |  | Garage or open crawl space | 1 | 2.4 | Electric | Heat pump | 50 | - | - | - | 348.3 | 129 | 100 | CFM @ 50 Pascals | 100.0, 95.0, 5.0 | Conditioned space, Conditioned space, Attic, exposed | 0.0, 0.0, 8.0 |  |  | 3.23 | ACH @ 50 Pascals | Supply Only | 100 | 200.5519 | 278.6597 | - | - | 1187.778 | 21.0062 | - | 4.0538 | - | 9.511 | - | 34.7791 | 199.79 | - | 140.99 | 1201.28
Portland | OR | 97229 | Portland-Vancouver-Hillsboro, OR-WA | Washington | Portland Metro - 3 | 4C | Portland General Electric | NW Natural Gas | 84006 | 2019 | 2017 ORSC | No | No | No Solar | No |  |  |  |  | 2019-04-10 | 66 | 89 | 129 | 22% | 6.4 | 8.6 | 11.4 | 1225.86 | 102.15 | 2757 | 24564 | 2 | 5 | Single-family detached | No | Enclosed crawl space | 62.0, 1116.0, 463.0 | 30.0, 30.0, 30.0 | [7 empty] | 127.0, 46.0 | 0.0, 0.0 | 21.0, 21.0 | Between conditioned space and ambient, Between conditioned space and garage | 2531.0, 411.0 | 0.0, 0.0 | 21.0, 21.0 |  | 87.5, 40.0, 173.699997, 36.0 | 0.3, 0.3, 0.3, 0.3 | 0.3, 0.3, 0.3, 0.3 |  |  |  | 30 | 9 |  |  | Attic | 1 | 92.1 | Natural gas | AFUE | Fuel-fired air distribution heater |  | Garage or open crawl space | 1 | 3.4 | Electric | Heat pump | 65 | - | - | - | 558.3 | 103.4 | 114 | CFM @ 50 Pascals | 50.0, 50.0, 100.0 | Conditioned space, Attic, exposed, Attic, exposed | 0.0, 8.0, 8.0 |  |  | 3.14 | ACH @ 50 Pascals | Supply Only | 100 | 344.9535 | 450.7751 | - | - | 894.8812 | 36.0338 | - | 3.0542 | - | 9.4429 | - | 34.7791 | 340.27 | - | 106.22 | 1470.78
Tualatin | OR | 97062 | Portland-Vancouver-Hillsboro, OR-WA | Clackamas | Portland Metro - 3 | 4C | Portland General Electric | NW Natural Gas | 84031 | 2019 | 2017 ORSC | No | No | No Solar | No |  |  |  |  | 2019-04-10 | 70 | 97 | 136 | 28% | 6.4 | 8.2 | 12 | 1187.53 | 98.96 | 2970 | 26839 | 2 | 4 | Single-family detached | No | Enclosed crawl space | 188.0, 1391.0 | 30.0, 30.0 | [7 empty] | 151.0, 42.0 | 0.0, 0.0 | 21.0, 21.0 | Between conditioned space and ambient, Between conditioned space and garage | 2624.0, 375.0, 274.0 | 0.0, 0.0, 0.0 | 23.0, 23.0, 23.0 |  | 42.700001, 48.0, 100.0, 8.0, 34.5, 38.0, 85.0, 48.0 | 0.3, 0.3, 0.3, 0.3, 0.3, 0.3, 0.3, 0.3 | 0.3, 0.3, 0.3, 0.3, 0.3, 0.3, 0.3, 0.3 |  |  |  | 30 | 9 |  |  | Conditioned area | 1 | 95 | Natural gas | AFUE | Fuel-fired air distribution heater |  | Garage or open crawl space | 1 | 0.82 | Natural gas | Instant water heater | - | - | - | - | 601.4 | 111.4 | 100 | CFM @ 50 Pascals | 100.0, 95.0, 5.0 | Conditioned space, Conditioned space, Attic, exposed | 0.0, 0.0, 8.0 |  |  | 2.5 | ACH @ 50 Pascals | Supply Only | 100 | 321.456 | 552.8876 | - | 110.2209 | - | 34.0326 | - | 11.0221 | - | 9.7794 | - | 8.334 | 332.82 | - | 91.86 | 1432.45
Wilsonville | OR | 97070 | Portland-Vancouver-Hillsboro, OR-WA | Washington | Portland Metro - 3 | 4C | Portland General Electric | NW Natural Gas | 84046 | 2019 | 2017 ORSC | No | No | No Solar | No |  |  |  |  | 2019-04-10 | 68 | 98 | 144 | 28% | 6.7 | 9.2 | 12.7 | 1277.37 | 106.45 | 3248 | 29029 | 2 | 4 | Single-family detached | No | Enclosed crawl space | 56.0, 1360.0, 472.0 | 30.0, 30.0, 59.0 | [7 empty] | 141.0, 41.0 | 0.0, 0.0 | 21.0, 21.0 | Between conditioned space and ambient, Between conditioned space and garage | 2712.0, 368.0 | 0.0, 0.0 | 23.0, 23.0 |  | 54.0, 92.0, 83.0, 88.5, 50.0, 62.5, 80.0 | 0.3, 0.3, 0.3, 0.3, 0.3, 0.3, 0.3 | 0.3, 0.3, 0.3, 0.3, 0.3, 0.3, 0.3 |  |  |  | 30 | 9 |  |  | Conditioned area | 1 | 92.1 | Natural gas | AFUE | Fuel-fired air distribution heater |  | Garage or open crawl space | 1 | 2.7 | Electric | Heat pump | 80 | - | - | - | 657.7 | 121.8 | 100 | CFM @ 50 Pascals | 100.0, 95.0, 5.0 | Conditioned space, Conditioned space, Attic, exposed | 0.0, 0.0, 8.0 |  |  | 2.8 | ACH @ 50 Pascals | Supply Only | 100 | 355.7072 | 399.4478 | - | - | 972.1886 | 36.934 | - | 3.318 | - | 9.2903 | - | 34.7791 | 343.13 | - | 115.4 | 1522.29
Eugene | OR | 97405 | Eugene-Springfield, OR | Lane | Southern Willamette - 5 | 4C | Eugene Water & Electric Board | NW Natural Gas | 84052 | 2019 | 2017 ORSC | No | No | No Solar | No |  |  |  |  | 2019-04-10 | 87 | 98 | 122 | 10% | 4 | 4.6 | 5.3 | 1108.34 | 92.36 | 2522 | 23187 | 2 | 4 | Single-family detached | No | Enclosed crawl space | 1127.0, 529.0 | 30.0, 30.0 | [7 empty] | 81.0, 55.0 | 0.0, 0.0 | 21.0, 21.0 | Between conditioned space and ambient, Between conditioned space and garage | 2151.0, 497.0, 360.0 | 0.0, 0.0, 0.0 | 21.0, 21.0, 21.0 |  | 91.199997, 50.0, 196.800003, 69.0 | 0.3, 0.3, 0.3, 0.3 | 0.3, 0.3, 0.3, 0.3 |  |  |  | 30.0, 0.0 | 9.0, 30.0 |  |  | Conditioned area | 1 | 96 | Natural gas | AFUE | Fuel-fired air distribution heater |  | Garage or open crawl space | 1 | 0.62 | Natural gas | Conventional | 50 | - | - | - | 510.7 | 94.6 | 106 | CFM @ 50 Pascals | 10.0, 10.0, 45.0, 45.0, 90.0 | Garage, Garage, Enclosed crawl space, Attic, exposed, Attic, exposed | 8.0, 8.0, 8.0, 8.0, 8.0 |  |  | 3.63 | ACH @ 50 Pascals | Supply Only | 100 | 440.9695 | 574.8316 | - | 172.8252 | - | 46.0588 | - | 17.2825 | - | 9.0296 | - | 8.334 | 415.89 | - | 144.03 | 1455.02
Portland | OR | 97224 | Portland-Vancouver-Hillsboro, OR-WA | Washington | Portland Metro - 3 | 4C | Portland General Electric | NW Natural Gas | 84076 | 2019 | 2017 ORSC | No | No | No Solar | No |  |  |  |  | 2019-04-10 | 85 | 101 | 145 | 16% | 7.5 | 8.6 | 12.8 | 1356.02 | 113 | 3274 | 30509 | 2 | 4 | Single-family detached | No | Enclosed crawl space | 1330.0, 640.0 | 30.0, 30.0 | [7 empty] | 122.0, 50.0 | 0.0, 0.0 | 21.0, 21.0 | Between conditioned space and ambient, Between conditioned space and garage | 2759.0, 501.0 | 0.0, 0.0 | 21.0, 21.0 |  | 48.0, 78.0, 136.0, 83.800003, 30.0, 40.0, 8.8 | 0.3, 0.3, 0.3, 0.3, 0.3, 0.3, 0.3 | 0.3, 0.3, 0.3, 0.3, 0.3, 0.3, 0.3 |  |  |  | 19 | 12.3 |  |  | Garage or open crawl space | 1 | 95 | Natural gas | AFUE | Fuel-fired air distribution heater |  | Garage or open crawl space | 1 | 0.6 | Natural gas | Conventional | 50 | - | - | - | 663 | 122.8 | 124 | CFM @ 50 Pascals | 10.0, 10.0, 45.0, 85.0, 45.0, 5.0 | Garage, Garage, Enclosed crawl space, Attic, exposed, Conditioned space, Conditioned space | 8.0, 8.0, 8.0, 8.0, 0.0, 0.0 |  |  | 2.02 | ACH @ 50 Pascals | Supply Only | 100 | 389.8526 | 220.3184 | - | 180.1691 | - | 39.7372 | - | 18.0169 | - | 8.8156 | - | 8.334 | 350.31 | - | 150.15 | 1600.94
Salem | OR | 97305 | Salem, OR | Marion | Mid-Willamette - 4 | 4C | Portland General Electric | NW Natural Gas | 84108 | 2019 | 2017 ORSC | No | No | No Solar | NEST Learning Thermostat |  |  |  |  | 2019-04-10 | 45 | 70 | 100 | 35% | 4.3 | 6 | 9 | 814.08 | 67.84 | 1841 | 16753 | 1 | 3 | Single-family detached | No | Enclosed crawl space | 1841 | 25 | [7 empty] | - | - | - | - | 1499.0, 360.0 | 0.0, 0.0 | 21.0, 21.0 |  | 30.0, 71.300003, 25.0, 8.0 | 0.28, 0.28, 0.28, 0.28 | 0.26, 0.26, 0.26, 0.26 |  |  |  | 35 | 9 |  |  | Conditioned area | 1 | 95 | Natural gas | AFUE | Fuel-fired air distribution heater |  | Garage or open crawl space | 1 | 0.93 | Natural gas | Instant water heater | - | - | - | - | 497.07 | 92.05 | 64 | CFM @ 50 Pascals | 100.0, 100.0 | Conditioned space, Conditioned space | 0.0, 0.0 |  |  | 2.5 | ACH @ 50 Pascals | Exhaust Only | 100 | 197.2706 | 238.7821 | - | 75.7254 | - | 20.542 | - | 7.5725 | - | 9.3632 | - | 8.334 | 192.34 | - | 63.11 | 1059
Bend | OR | 97702 | Bend, OR | Deschutes | Central - 8 | 5B | Pacific Power | Cascade Natural Gas | 84335 | 2019 | 2017 ORSC | No | No | No Solar | No |  |  |  |  | 2019-04-10 | 68 | 77 | 91 | 12% | 5.6 | 6.2 | 7.9 | 880.85 | 73.4 | 1549 | 14096 | 1 | 3 | Single-family detached | No | Enclosed crawl space | 1549 | 30 | [7 empty] | 157.0, 30.0 | 0.0, 0.0 | 21.0, 21.0 | Between conditioned space and ambient, Between conditioned space and garage | 1426.0, 269.0 | 0.0, 0.0 | 23.0, 23.0 |  | 20.0, 46.0, 60.0, 40.0 | 0.25, 0.25, 0.25, 0.25 | 0.25, 0.25, 0.25, 0.25 |  |  |  | 30 | 9 |  |  | Garage or open crawl space | 1 | 95 | Natural gas | AFUE | Fuel-fired air distribution heater |  | Garage or open crawl space | 1 | 0.6 | Natural gas | Conventional | 50 | - | - | - | 418.2 | 77.5 | 79 | CFM @ 50 Pascals | 100.0, 100.0 | Attic, exposed, Attic, exposed | 8.0, 8.0 |  |  | 2.96 | ACH @ 50 Pascals | Exhaust Only | 100 | 313.7422 | 411.7552 | - | 164.6595 | - | 32.7795 | - | 16.4659 | - | 8.0391 | - | 7.005 | 263.52 | - | 115.34 | 1056.89
Hillsboro | OR | 97123 | Portland-Vancouver-Hillsboro, OR-WA | Washington | Portland Metro - 3 | 4C | Portland General Electric | NW Natural Gas | 82516 | 2019 | 2017 ORSC | No | Yes | No Solar | NEST Learning Thermostat |  |  |  |  | 2019-04-10 | 63 | 81 | 110 | 22% | 5.7 | 7 | 9.8 | 1079.49 | 89.96 | 2138 | 19820 | 2 | 4 | Single-family detached | No | Enclosed crawl space | 1110.0, 45.0 | 38.0, 38.0 | [7 empty] | 107.0, 25.0 | 0.0, 0.0 | 21.0, 21.0 | Between conditioned space and ambient, Between conditioned space and garage | 2151.0, 225.0 | 0.0, 0.0 | 23.0, 23.0 |  | 91.0, 50.0, 159.0, 65.0 | 0.3, 0.3, 0.3, 0.3 | 0.3, 0.3, 0.3, 0.3 |  |  |  | 35 | 9 |  |  | Garage or open crawl space | 1 | 96.2 | Natural gas | AFUE | Fuel-fired air distribution heater |  | Garage or open crawl space | 1 | 0.82 | Natural gas | Instant water heater | - | Air conditioner | 13 | SEER | 432.945 | 160.35 | 84 | CFM @ 50 Pascals | 50.0, 50.0, 50.0, 50.0 | Enclosed crawl space, Enclosed crawl space, Attic, exposed, Attic, exposed | 8.0, 8.0, 8.0, 8.0 |  |  | 3.73 | ACH @ 50 Pascals | Supply Only | 100 | 265.2401 | 185.501 | 829.5006 | 114.9857 | - | 27.1571 | 2.8311 | 11.4986 | - | 8.9315 | 34.7053 | 8.334 | 242.55 | 98.25 | 95.83 | 1324.41
Hillsboro | OR | 97123 | Portland-Vancouver-Hillsboro, OR-WA | Washington | Portland Metro - 3 | 4C | Portland General Electric | NW Natural Gas | 82517 | 2019 | 2017 ORSC | No | Yes | No Solar | NEST Learning Thermostat |  |  |  |  | 2019-04-10 | 62 | 83 | 113 | 24% | 5.7 | 7.1 | 10.1 | 1068.41 | 89.03 | 2258 | 20988 | 2 | 3 | Single-family detached | No | Enclosed crawl space | 1435.0, 10.0 | 38.0, 38.0 | [7 empty] | 113.0, 15.0 | 0.0, 0.0 | 21.0, 21.0 | Between conditioned space and ambient, Between conditioned space and garage | 2293.0, 243.0 | 0.0, 0.0 | 23.0, 23.0 |  | 96.5, 78.300003, 87.0, 94.0 | 0.26, 0.26, 0.26, 0.26 | 0.3, 0.3, 0.3, 0.3 |  |  |  | 35 | 9 |  |  | Garage or open crawl space | 1 | 96.2 | Natural gas | AFUE | Fuel-fired air distribution heater |  | Garage or open crawl space | 1 | 0.82 | Natural gas | Instant water heater | - | Air conditioner | 13 | SEER | 457.245 | 169.35 | 90 | CFM @ 50 Pascals | 50.0, 50.0, 50.0, 50.0 | Enclosed crawl space, Enclosed crawl space, Attic, exposed, Attic, exposed | 8.0, 8.0, 8.0, 8.0 |  |  | 3.08 | ACH @ 50 Pascals | Supply Only | 100 | 289.9603 | 193.3079 | 720.0591 | 95.0275 | - | 29.6558 | 2.4575 | 9.5027 | - | 8.9033 | 34.7053 | 8.334 | 264.04 | 85.29 | 79.2 | 1313.33
Hillsboro | OR | 97123 | Portland-Vancouver-Hillsboro, OR-WA | Washington | Portland Metro - 3 | 4C | Portland General Electric | NW Natural Gas | 82519 | 2019 | 2017 ORSC | No | Yes | No Solar | NEST Learning Thermostat |  |  |  |  | 2019-04-10 | 79 | 101 | 136 | 21% | 7.6 | 9 | 12 | 1459.41 | 121.62 | 2980 | 26424 | 2 | 5 | Single-family detached | No | Enclosed crawl space | 1124.0, 719.0, 55.0 | 38.0, 38.0, 38.0 | [7 empty] | 107.0, 52.0 | 0.0, 0.0 | 21.0, 21.0 | Between conditioned space and ambient, Between conditioned space and garage | 2435.0, 468.0 | 0.0, 0.0 | 23.0, 23.0 |  | 176.0, 173.5, 96.0, 36.0 | 0.3, 0.3, 0.3, 0.3 | 0.3, 0.3, 0.3, 0.3 |  |  |  | 35 | 9 |  |  | Garage or open crawl space | 1 | 96 | Natural gas | AFUE | Fuel-fired air distribution heater |  | Garage or open crawl space | 1 | 0.82 | Natural gas | Instant water heater | - | Air conditioner | 13 | SEER | 603.4501 | 111.75 | 102 | CFM @ 50 Pascals | 50.0, 50.0, 50.0, 50.0 | Enclosed crawl space, Enclosed crawl space, Attic, exposed, Attic, exposed | 8.0, 8.0, 8.0, 8.0 |  |  | 3.49 | ACH @ 50 Pascals | Supply Only | 100 | 353.3394 | 545.8415 | 1082.5135 | 128.0247 | - | 37.1969 | 3.6946 | 12.8025 | - | 9.6379 | 34.7053 | 8.334 | 358.5 | 128.22 | 106.7 | 1704.33
Redmond | OR | 97756 | Bend, OR | Deschutes | Central - 8 | 5B | Pacific Power | Cascade Natural Gas | 84643 | 2019 | 2017 ORSC | No | No | No Solar | No |  |  |  |  | 2019-04-10 | 86 | 102 | 124 | 15% | 7.3 | 8.3 | 10.7 | 1145.71 | 95.48 | 2344 | 21096 | 1 | 3 | Single-family detached | No | Enclosed crawl space | 2344 | 38 | [7 empty] | - | - | - | - | 1764.0, 378.0 | 0.0, 0.0 | 23.0, 23.0 |  | 48.0, 136.699997, 76.0, 43.0 | 0.3, 0.3, 0.3, 0.3 | 0.3, 0.3, 0.3, 0.3 |  |  |  | 35 | 9 |  |  | Garage or open crawl space | 1 | 95 | Natural gas | AFUE | Fuel-fired air distribution heater |  | Garage or open crawl space | 1 | 0.62 | Natural gas | Conventional | 50 | Air conditioner | 13 | SEER | 632.88 | 234.4 | 120 | CFM @ 50 Pascals | 50.0, 50.0, 50.0, 50.0 | Enclosed crawl space, Enclosed crawl space, Attic, exposed, Attic, exposed | 8.0, 8.0, 8.0, 8.0 |  |  | 3.03 | ACH @ 50 Pascals | Exhaust Only | 100 | 455.06 | 611.6667 | 697.0645 | 155.867 | - | 47.5936 | 2.3791 | 15.5867 | - | 8.0634 | 31.46 | 7.005 | 383.77 | 74.85 | 109.18 | 1321.75
Bend | OR | 97701 | Bend, OR | Deschutes | Central - 8 | 5B | Pacific Power | Cascade Natural Gas | 84645 | 2019 | 2017 ORSC | No | No | No Solar | No |  |  |  |  | 2019-04-10 | 49 | 66 | 68 | 26% | 4.4 | 5.6 | 5.9 | 710.16 | 59.18 | 992 | 10609 | 1 | 2 | Single-family detached | No | Enclosed crawl space | 992 | 38 | [7 empty] | - | - | - | - | 1193.0, 189.0, 86.0 | 0.0, 0.0, 0.0 | 23.0, 23.0, 23.0 |  | 60.700001, 37.5, 65.300003, 44.0 | 0.3, 0.3, 0.3, 0.3 | 0.27, 0.27, 0.27, 0.27 |  |  |  | 35.0, 0.0 | 9.0, 30.0 |  |  | Garage or open crawl space | 1 | 96 | Natural gas | AFUE | Fuel-fired air distribution heater |  | Garage or open crawl space | 1 | 0.97 | Natural gas | Instant water heater | - | Air conditioner | 13 | SEER | 267.84 | 49.6 | 50 | CFM @ 50 Pascals | 50.0, 50.0, 50.0, 50.0 | Enclosed crawl space, Enclosed crawl space, Attic, exposed, Attic, exposed | 8.0, 8.0, 8.0, 8.0 |  |  | 3.08 | ACH @ 50 Pascals | Supply Only | 100 | 237.9498 | 168.5495 | 545.0582 | 68.2281 | - | 24.3702 | 1.8603 | 6.8228 | - | 7.5677 | 31.4599 | 7.005 | 184.43 | 58.52 | 47.79 | 886.2
Medford | OR | 97504 | Medford, OR | Jackson | Southern - 6 | 4C | Pacific Power | Avista | 84689 | 2019 | 2017 ORSC | No | No | No Solar | No |  |  |  |  | 2019-04-10 | 57 | 76 | 94 | 25% | 5.2 | 6.6 | 8.5 | 917.53 | 76.46 | 1641 | 15713 | 1 | 3 | Single-family detached | No | Enclosed crawl space | 1641 | 38 | [7 empty] | - | - | - | - | 2005.0, 360.0 | 0.0, 0.0 | 23.0, 23.0 |  | 50.0, 17.5, 72.699997, 122.800003 | 0.3, 0.3, 0.3, 0.3 | 0.26, 0.26, 0.26, 0.26 |  |  |  | 35.0, 0.0 | 9.0, 40.0 |  |  | Attic | 1 | 96.2 | Natural gas | AFUE | Fuel-fired air distribution heater |  | Garage or open crawl space | 1 | 0.97 | Natural gas | Instant water heater | - | Air conditioner | 15 | SEER | 443.07 | 82.05 | 52 | CFM @ 50 Pascals | 100.0, 100.0 | Attic, exposed, Attic, exposed | 8.0, 8.0 |  |  | 3.3 | ACH @ 50 Pascals | Exhaust Only | 100 | 271.614 | 165.4767 | 928.2474 | 77.8412 | - | 27.7262 | 3.1681 | 7.7841 | - | 9.0291 | 31.4599 | 8.581 | 250.34 | 99.67 | 66.8 | 1163.29
Phoenix | OR | 97535 | Medford, OR | Jackson | Southern - 6 | 4C | Pacific Power | Avista | 84692 | 2019 | 2017 ORSC | No | No | No Solar | No |  |  |  |  | 2019-04-10 | 47 | 61 | 107 | 13% | 5.1 | 5.9 | 9.9 | 1007.95 | 84 | 1376 | 11696 | 2 | 3 | Duplex, single unit | No | Enclosed crawl space | 675 | 38 | [7 empty] | 78.0, 32.0 | 0.0, 0.0 | 21.0, 21.0 | Between conditioned space and ambient, Between cond and another cond unit (adiabatic) | 1288.0, 544.0 | 0.0, 0.0 | 23.0, 23.0 |  | 82.0, 71.0, 63.0 | 0.3, 0.3, 0.3 | 0.28, 0.28, 0.28 |  |  |  | 35.0, 0.0 | 9.0, 30.0 |  |  | Attic | 1 | 8.5 | Electric | HSPF | Air-source heat pump |  | Conditioned area | 1 | 0.95 | Electric | Conventional | 50 | Air-source heat pump | 15.2 | SEER | 278.64 | 103.2 | 78 | CFM @ 50 Pascals | 50.0, 50.0, 50.0, 50.0 | Attic, exposed, Attic, exposed, Enclosed crawl space, Enclosed crawl space | 8.0, 8.0, 8.0, 8.0 |  |  | 3.1 | ACH @ 50 Pascals | Balanced | 100 | - | 1469.1014 | 820.5606 | - | 2334.9019 | 5.014 | 2.8005 | 7.9689 | - | 31.4597 | 31.4599 | 31.5268 | 157.74 | 88.1 | 251.24 | 1133.71
Phoenix | OR | 97535 | Medford, OR | Jackson | Southern - 6 | 4C | Pacific Power | Avista | 84693 | 2019 | 2017 ORSC | No | No | No Solar | No |  |  |  |  | 2019-04-10 | 47 | 61 | 107 | 12% | 5.1 | 5.9 | 9.9 | 1011.21 | 84.27 | 1376 | 11696 | 2 | 3 | Duplex, single unit | No | Enclosed crawl space | 675 | 38 | [7 empty] | 78.0, 32.0 | 0.0, 0.0 | 21.0, 21.0 | Between conditioned space and ambient, Between cond and another cond unit (adiabatic) | 1288.0, 544.0 | 0.0, 0.0 | 23.0, 23.0 |  | 82.0, 71.0, 63.0 | 0.3, 0.3, 0.3 | 0.28, 0.28, 0.28 |  |  |  | 35.0, 0.0 | 9.0, 30.0 |  |  | Attic | 1 | 8.5 | Electric | HSPF | Air-source heat pump |  | Garage or open crawl space | 1 | 0.95 | Electric | Conventional | 50 | Air-source heat pump | 15.2 | SEER | 278.64 | 103.2 | 78 | CFM @ 50 Pascals | 50.0, 50.0, 50.0, 50.0 | Attic, exposed, Attic, exposed, Enclosed crawl space, Enclosed crawl space | 8.0, 8.0, 8.0, 8.0 |  |  | 3 | ACH @ 50 Pascals | Balanced | 100 | - | 1475.876 | 814.0389 | - | 2365.02 | 5.0371 | 2.7783 | 8.0717 | - | 31.4597 | 31.4599 | 31.5268 | 158.47 | 87.4 | 254.48 | 1136.97
Phoenix | OR | 97535 | Medford, OR | Jackson | Southern - 6 | 4C | Pacific Power | Avista | 84699 | 2019 | 2017 ORSC | No | No | No Solar | No |  |  |  |  | 2019-04-10 | 46 | 61 | 107 | 13% | 5.1 | 5.9 | 9.9 | 1005.97 | 83.83 | 1376 | 11696 | 2 | 3 | Duplex, single unit | No | Enclosed crawl space | 675 | 38 | [7 empty] | 78.0, 32.0 | 0.0, 0.0 | 21.0, 21.0 | Between conditioned space and ambient, Between cond and another cond unit (adiabatic) | 1288.0, 544.0 | 0.0, 0.0 | 23.0, 23.0 |  | 82.0, 71.0, 58.0 | 0.3, 0.3, 0.3 | 0.28, 0.28, 0.28 |  |  |  | 35.0, 0.0 | 9.0, 30.0 |  |  | Attic | 1 | 8.5 | Electric | HSPF | Air-source heat pump |  | Conditioned area | 1 | 0.95 | Electric | Conventional | 50 | Air-source heat pump | 15.2 | SEER | 278.64 | 103.2 | 80 | CFM @ 50 Pascals | 50.0, 50.0, 50.0, 50.0 | Attic, exposed, Attic, exposed, Enclosed crawl space, Enclosed crawl space | 8.0, 8.0, 8.0, 8.0 |  |  | 2.8 | ACH @ 50 Pascals | Balanced | 100 | - | 1427.7446 | 843.4827 | - | 2334.8926 | 4.8728 | 2.8788 | 7.9689 | - | 31.4597 | 31.4599 | 31.5268 | 153.3 | 90.57 | 251.23 | 1131.73
Phoenix | OR | 97535 | Medford, OR | Jackson | Southern - 6 | 4C | Pacific Power | Avista | 84701 | 2019 | 2017 ORSC | No | No | No Solar | No |  |  |  |  | 2019-04-10 | 51 | 66 | 107 | 13% | 5.3 | 6.1 | 9.9 | 1045.44 | 87.12 | 1376 | 11696 | 2 | 3 | Single-family detached | No | Enclosed crawl space | 675 | 38 | [7 empty] | 110 | - | 21 | Between conditioned space and ambient | 1832 | - | 23 |  | 82.0, 71.0, 16.0, 58.0 | 0.3, 0.3, 0.3, 0.3 | 0.28, 0.28, 0.28, 0.28 |  |  |  | 35.0, 0.0 | 9.0, 30.0 |  |  | Attic | 1 | 8.5 | Electric | HSPF | Air-source heat pump |  | Conditioned area | 1 | 0.95 | Electric | Conventional | 50 | Air-source heat pump | 15.2 | SEER | 278.64 | 103.2 | 78 | CFM @ 50 Pascals | 50.0, 50.0, 50.0, 50.0 | Attic, exposed, Attic, exposed, Enclosed crawl space, Enclosed crawl space | 8.0, 8.0, 8.0, 8.0 |  |  | 2.7 | ACH @ 50 Pascals | Balanced | 100 | - | 1786.0452 | 852.788 | - | 2334.9141 | 6.0957 | 2.9105 | 7.969 | - | 31.4597 | 31.4599 | 31.5268 | 191.77 | 91.57 | 251.24 | 1171.2
Portland | OR | 97225 | Portland-Vancouver-Hillsboro, OR-WA | Washington | Portland Metro - 3 | 4C | Portland General Electric | NW Natural Gas | 75136 | 2019 | 2017 ORSC | No | No | No Solar | No |  |  |  |  | 2019-04-10 | 95 | 126 | 161 | 24% | 8.9 | 10.7 | 14.1 | 1649.42 | 137.45 | 3770 | 33745 | 3 | 5 | Single-family detached | No | More than one type | 449.0, 524.0 | 38.0, 38.0 | [7 empty] | 219.0, 53.0, 56.0 | 0.0, 0.0, 0.0 | 21.0, 21.0, 21.0 | Between conditioned space and ambient, Between conditioned space and garage, Between conditioned space and enclosed crawl | 3173.0, 477.0, 504.0, 290.0 | 0.0, 0.0, 0.0, 0.0 | 23.0, 23.0, 23.0, 23.0 |  | 107.0, 274.0, 78.0, 83.800003 | 0.3, 0.3, 0.3, 0.3 | 0.29, 0.29, 0.29, 0.29 |  |  |  | 35.0, 0.0 | 9.0, 49.0 |  |  | Conditioned area | 1 | 96 | Natural gas | AFUE | Fuel-fired air distribution heater |  | Conditioned area | 1 | 0.97 | Natural gas | Instant water heater | - | Air conditioner | 13 | SEER | 763.425 | 282.75 | 140 | CFM @ 50 Pascals | 50.0, 50.0, 30.0, 30.0, 20.0, 20.0 | Enclosed crawl space, Enclosed crawl space, Attic, exposed, Attic, exposed, Conditioned space, Conditioned space | 8.0, 8.0, 8.0, 8.0, 0.0, 0.0 |  |  | 3.22 | ACH @ 50 Pascals | Supply Only | 100 | 481.6687 | 628.1818 | 1155.1644 | 112.2597 | - | 50.3108 | 3.9425 | 11.226 | - | 9.4408 | 34.7594 | 8.334 | 474.97 | 137.04 | 93.56 | 1894.34
Portland | OR | 97225 | Portland-Vancouver-Hillsboro, OR-WA | Washington | Portland Metro - 3 | 4C | Portland General Electric | NW Natural Gas | 75259 | 2019 | 2017 ORSC | No | No | No Solar | No |  |  |  |  | 2019-04-10 | 93 | 129 | 162 | 27% | 8.7 | 10.9 | 14.2 | 1614.7 | 134.56 | 3800 | 34214 | 3 | 5 | Single-family detached | No | More than one type | 449.0, 517.0 | 38.0, 38.0 | [7 empty] | 221.0, 51.0, 56.0 | 0.0, 0.0, 0.0 | 21.0, 21.0, 21.0 | Between conditioned space and ambient, Between conditioned space and garage, Between conditioned space and enclosed crawl | 3557.0, 459.0, 504.0, 254.0 | 0.0, 0.0, 0.0, 0.0 | 23.0, 23.0, 23.0, 23.0 |  | 93.0, 277.0, 74.800003, 78.0 | 0.3, 0.3, 0.3, 0.3 | 0.29, 0.29, 0.29, 0.29 |  |  |  | 35.0, 0.0 | 9.0, 49.0 |  |  | Conditioned area | 1 | 96 | Natural gas | AFUE | Fuel-fired air distribution heater |  | Conditioned area | 1 | 0.97 | Natural gas | Instant water heater | - | Air conditioner | 13 | SEER | 769.5 | 285 | 80 | CFM @ 50 Pascals | 50.0, 50.0, 50.0, 50.0 | Enclosed crawl space, Enclosed crawl space, Conditioned space, Conditioned space | 8.0, 8.0, 0.0, 0.0 |  |  | 3.04 | ACH @ 50 Pascals | Supply Only | 100 | 464.5023 | 533.0434 | 1048.5436 | 112.1874 | - | 48.2695 | 3.5786 | 11.2187 | - | 9.3108 | 34.7209 | 8.334 | 449.43 | 124.25 | 93.5 | 1859.62
Sherwood | OR | 97140 | Portland-Vancouver-Hillsboro, OR-WA | Washington | Portland Metro - 3 | 4C | Portland General Electric | NW Natural Gas | 72451 | 2019 | 2017 ORSC | No | No | No Solar | NEST Learning Thermostat |  |  |  |  | 2019-04-10 | 70 | 91 | 123 | 23% | 6.6 | 8 | 10.9 | 1263.24 | 105.27 | 2569 | 23232 | 2 | 5 | Single-family detached | No | Enclosed crawl space | 1104.0, 393.0, 27.0 | 38.0, 38.0, 38.0 | [7 empty] | 115.0, 28.0 | 0.0, 0.0 | 21.0, 21.0 | Between conditioned space and ambient, Between conditioned space and garage | 2467.0, 252.0 | 0.0, 0.0 | 23.0, 23.0 |  | 210.5, 97.0, 63.5 | 0.3, 0.3, 0.3 | 0.3, 0.3, 0.3 |  |  |  | 35 | 9 |  |  | Garage or open crawl space | 1 | 96 | Natural gas | AFUE | Fuel-fired air distribution heater |  | Garage or open crawl space | 1 | 0.82 | Natural gas | Instant water heater | - | Air conditioner | 13 | SEER | 520.2225 | 192.675 | 106 | CFM @ 50 Pascals | 50.0, 50.0, 50.0, 50.0 | Enclosed crawl space, Enclosed crawl space, Attic, exposed, Attic, exposed | 8.0, 8.0, 8.0, 8.0 |  |  | 2.85 | ACH @ 50 Pascals | Supply Only | 100 | 298.8699 | 433.8583 | 853.7579 | 129.5625 | - | 31.3677 | 2.9138 | 12.9562 | - | 9.562 | 34.7053 | 8.334 | 299.94 | 101.13 | 107.98 | 1508.16
Sherwood | OR | 97140 | Portland-Vancouver-Hillsboro, OR-WA | Washington | Portland Metro - 3 | 4C | Portland General Electric | NW Natural Gas | 72450 | 2019 | 2017 ORSC | No | No | No Solar | NEST Learning Thermostat |  |  |  |  | 2019-04-10 | 69 | 90 | 121 | 23% | 6.4 | 7.7 | 10.8 | 1220.28 | 101.69 | 2510 | 22900 | 2 | 5 | Single-family detached | No | Enclosed crawl space | 1142.0, 297.0 | 38.0, 38.0 | [7 empty] | 135.0, 24.0 | 0.0, 0.0 | 21.0, 21.0 | Between conditioned space and ambient, Between conditioned space and garage | 2639.0, 216.0 | 0.0, 0.0 | 23.0, 23.0 |  | 147.0, 139.0, 95.5, 48.0 | 0.3, 0.3, 0.3, 0.3 | 0.3, 0.3, 0.3, 0.3 |  |  |  | 35 | 9 |  |  | Garage or open crawl space | 1 | 96 | Natural gas | AFUE | Fuel-fired air distribution heater |  | Garage or open crawl space | 1 | 0.82 | Natural gas | Instant water heater | - | - | - | - | 508.275 | 188.25 | 86 | CFM @ 50 Pascals | 50.0, 50.0, 50.0, 50.0 | Enclosed crawl space, Enclosed crawl space, Attic, exposed, Attic, exposed | 8.0, 8.0, 8.0, 8.0 |  |  | 2.76 | ACH @ 50 Pascals | Supply Only | 100 | 302.2663 | 487.6331 | - | 129.81 | - | 31.8909 | - | 12.981 | - | 9.6934 | - | 8.334 | 309.13 | - | 108.18 | 1465.2
Bend | OR | 97701 | Bend, OR | Deschutes | Central - 8 | 5B | Pacific Power | Cascade Natural Gas | 84704 | 2019 | 2017 ORSC | No | No | No Solar | No |  |  |  |  | 2019-04-10 | 73 | 92 | 99 | 21% | 6 | 7.3 | 8.6 | 937.37 | 78.11 | 1744 | 20111 | 1 | 3 | Single-family detached | No | Enclosed crawl space | 1744 | 38 | [7 empty] | - | - | - | - | 1732.0, 360.0 | 0.0, 0.0 | 24.0, 24.0 |  | 6.0, 23.5, 9.0, 20.5, 26.0, 31.0, 21.0, 40.0, 16.0, 66.0, 16.0, 7.5, 8.0, 10.0, 24.0, 6.5, 23.0 | 0.26, 0.26, 0.26, 0.26, 0.26, 0.26, 0.26, 0.26, 0.26, 0.26, 0.26, 0.26, 0.26, 0.26, 0.26, 0.26, 0.26 | 0.24, 0.24, 0.24, 0.24, 0.24, 0.24, 0.24, 0.24, 0.24, 0.24, 0.24, 0.24, 0.24, 0.24, 0.24, 0.24, 0.24 |  |  |  | - | 51 |  |  | Garage or open crawl space | 1 | 95 | Natural gas | AFUE | Fuel-fired air distribution heater |  | Garage or open crawl space | 1 | 0.65 | Natural gas | Conventional | 50 | - | - | - | 470.88 | 87.2 | 68 | CFM @ 50 Pascals | 100.0, 100.0 | Enclosed crawl space, Attic, exposed | 8.0, 8.0 |  |  | 2.3 | ACH @ 50 Pascals | Exhaust Only | 100 | 376.9771 | 578.7373 | - | 142.3279 | - | 39.6729 | - | 14.2328 | - | 8.2084 | - | 7.005 | 325.65 | - | 99.7 | 1113.41
Portland | OR | 97206 | Portland-Vancouver-Hillsboro, OR-WA | Clackamas | Portland Metro - 3 | 4C | Portland General Electric | NW Natural Gas | 82867 | 2019 | 2017 ORSC | No | No | No Solar | No |  |  |  |  | 2019-04-10 | 57 | 74 | 112 | 22% | 5.3 | 6.3 | 10 | 979.72 | 81.64 | 2212 | 22120 | 2 | 3 | Townhouse, end unit | No | Enclosed crawl space | 1063.0, 86.0 | 38.0, 38.0 | [7 empty] | 101.0, 56.0 | 0.0, 0.0 | 21.0, 21.0 | Between conditioned space and ambient, Between cond and another cond unit (adiabatic) | 1812.0, 999.0 | 0.0, 0.0 | 23.0, 23.0 |  | 135.300003, 152.0, 90.0 | 0.3, 0.3, 0.3 | 0.28, 0.28, 0.28 |  |  |  | 35.0, 30.0 | 9.0, 9.0 |  |  | Uncond bsmnt/enclosed crawl | 1 | 95 | Natural gas | AFUE | Fuel-fired air distribution heater |  | Uncond bsmnt/enclosed crawl | 1 | 0.93 | Natural gas | Instant water heater | - | - | - | - | 447.9 | 165.9 | 128 | CFM @ 50 Pascals | 50.0, 50.0, 50.0, 50.0 | Attic, exposed, Attic, exposed, Enclosed crawl space, Enclosed crawl space | 8.0, 8.0, 8.0, 8.0 |  |  | 3.27 | ACH @ 50 Pascals | Exhaust Only | 100 | 260.8431 | 496.7699 | - | 89.3596 | - | 27.7798 | - | 8.936 | - | 9.9268 | - | 8.334 | 275.77 | - | 74.47 | 1224.64
Portland | OR | 97206 | Portland-Vancouver-Hillsboro, OR-WA | Clackamas | Portland Metro - 3 | 4C | Portland General Electric | NW Natural Gas | 82868 | 2019 | 2017 ORSC | No | No | No Solar | No |  |  |  |  | 2019-04-10 | 56 | 74 | 112 | 24% | 5.2 | 6.3 | 10 | 970.24 | 80.85 | 2212 | 22120 | 2 | 3 | Townhouse, end unit | No | Enclosed crawl space | 1063.0, 86.0 | 38.0, 38.0 | [7 empty] | 101.0, 56.0 | 0.0, 0.0 | 21.0, 21.0 | Between conditioned space and ambient, Between cond and another cond unit (adiabatic) | 1812.0, 999.0 | 0.0, 0.0 | 23.0, 23.0 |  | 135.300003, 152.0, 90.0 | 0.3, 0.3, 0.3 | 0.28, 0.28, 0.28 |  |  |  | 35.0, 30.0 | 9.0, 9.0 |  |  | Uncond bsmnt/enclosed crawl | 1 | 95 | Natural gas | AFUE | Fuel-fired air distribution heater |  | Uncond bsmnt/enclosed crawl | 1 | 0.93 | Natural gas | Instant water heater | - | - | - | - | 447.9 | 165.9 | 113 | CFM @ 50 Pascals | 50.0, 50.0, 50.0, 50.0 | Attic, exposed, Attic, exposed, Enclosed crawl space, Enclosed crawl space | 8.0, 8.0, 8.0, 8.0 |  |  | 2.82 | ACH @ 50 Pascals | Exhaust Only | 100 | 251.9531 | 479.1043 | - | 89.3596 | - | 26.8305 | - | 8.936 | - | 9.9245 | - | 8.334 | 266.28 | - | 74.47 | 1215.16
Phoenix | OR | 97535 | Medford, OR | Jackson | Southern - 6 | 4C | Pacific Power | Avista | 84774 | 2019 | 2017 ORSC | No | No | No Solar | No |  |  |  |  | 2019-04-10 | 46 | 61 | 107 | 13% | 5.1 | 5.9 | 9.9 | 1002.21 | 83.52 | 1376 | 11696 | 2 | 3 | Duplex, single unit | No | Enclosed crawl space | 675 | 38 | [7 empty] | 78.0, 32.0 | 0.0, 0.0 | 21.0, 21.0 | Between conditioned space and ambient, Between cond and another cond unit (adiabatic) | 1288.0, 544.0 | 0.0, 0.0 | 23.0, 23.0 |  | 82.0, 71.0, 58.0 | 0.3, 0.3, 0.3 | 0.28, 0.28, 0.28 |  |  |  | 35.0, 0.0 | 9.0, 30.0 |  |  | Attic | 1 | 8.5 | Electric | HSPF | Air-source heat pump |  | Conditioned area | 1 | 0.95 | Electric | Conventional | 50 | Air-source heat pump | 15.2 | SEER | 278.64 | 103.2 | 71 | CFM @ 50 Pascals | 50.0, 50.0, 50.0, 50.0 | Attic, exposed, Attic, exposed, Enclosed crawl space, Enclosed crawl space | 8.0, 8.0, 8.0, 8.0 |  |  | 2.6 | ACH @ 50 Pascals | Balanced | 100 | - | 1394.6559 | 841.5568 | - | 2334.8906 | 4.7599 | 2.8722 | 7.9689 | - | 31.4597 | 31.4599 | 31.5268 | 149.75 | 90.36 | 251.23 | 1127.97
Phoenix | OR | 97535 | Medford, OR | Jackson | Southern - 6 | 4C | Pacific Power | Avista | 84775 | 2019 | 2017 ORSC | No | No | No Solar | No |  |  |  |  | 2019-04-10 | 46 | 61 | 107 | 14% | 5 | 5.9 | 9.9 | 996.12 | 83.01 | 1376 | 11696 | 2 | 3 | Duplex, single unit | No | Enclosed crawl space | 675 | 38 | [7 empty] | 78.0, 32.0 | 0.0, 0.0 | 21.0, 21.0 | Between conditioned space and ambient, Between cond and another cond unit (adiabatic) | 1288.0, 544.0 | 0.0, 0.0 | 23.0, 23.0 |  | 82.0, 71.0, 58.0 | 0.3, 0.3, 0.3 | 0.28, 0.28, 0.28 |  |  |  | 35.0, 0.0 | 9.0, 30.0 |  |  | Attic | 1 | 8.5 | Electric | HSPF | Air-source heat pump |  | Garage or open crawl space | 1 | 0.95 | Electric | Conventional | 50 | Air-source heat pump | 15.2 | SEER | 278.64 | 103.2 | 41 | CFM @ 50 Pascals | 50.0, 50.0, 50.0, 50.0 | Attic, exposed, Attic, exposed, Enclosed crawl space, Enclosed crawl space | 8.0, 8.0, 8.0, 8.0 |  |  | 2.9 | ACH @ 50 Pascals | Balanced | 100 | - | 1413.8622 | 735.4376 | - | 2365.02 | 4.8255 | 2.51 | 8.0717 | - | 31.4597 | 31.4599 | 31.5268 | 151.81 | 78.97 | 254.48 | 1121.88
Salem | OR | 97306 | Salem, OR | Marion | Mid-Willamette - 4 | 4C | Portland General Electric | NW Natural Gas | 82529 | 2019 | 2017 ORSC | Yes | No | No Solar | No |  |  |  |  | 2019-04-10 | 28 | 58 | 96 | 41% | 2.9 | 4.6 | 8.1 | 599.3 | 49.94 | 854 | 6832 | 1 | 2 | Single-family detached | No | Enclosed crawl space | 854 | 38 | [7 empty] | - | - | - | - | 840.0, 200.0 | 5.0, 5.0 | 23.0, 23.0 |  | 32.0, 25.0, 25.0, 6.0 | 0.3, 0.3, 0.3, 0.3 | 0.29, 0.29, 0.29, 0.29 |  |  |  | 35 | 9 |  |  | Conditioned area | 1 | 12.5 | Electric | HSPF | Air-source heat pump |  | Garage or open crawl space | 1 | 0.82 | Natural gas | Instant water heater | - | Air-source heat pump | 23 | SEER | - | - | - | - | - | - | - |  |  | 3.9 | ACH @ 50 Pascals | Balanced | 100 | - | 651.0202 | 177.1666 | 70.0935 | - | 2.2219 | 0.60466 | 7.0094 | - | 34.7051 | 34.7053 | 8.334 | 77.11 | 20.99 | 58.42 | 844.22
Wilsonville | OR | 97070 | Portland-Vancouver-Hillsboro, OR-WA | Clackamas | Portland Metro - 3 | 4C | Portland General Electric | NW Natural Gas | 73224 | 2019 | 2017 ORSC | No | No | No Solar | No |  |  |  |  | 2019-04-19 | 53 | 73 | 106 | 27% | 4.9 | 6.1 | 9.5 | 901.61 | 75.13 | 2030 | 18473 | 1 | 3 | Single-family detached | No | Enclosed crawl space | 2030 | 38 | [7 empty] | - | - | - | - | 1678.0, 488.0 | 0.0, 0.0 | 23.0, 23.0 |  | 36.0, 121.0, 87.0, 26.5 | 0.28, 0.28, 0.28, 0.28 | 0.26, 0.26, 0.26, 0.26 |  |  |  | 35 | 9 |  |  | Garage or open crawl space | 1 | 95 | Natural gas | AFUE | Fuel-fired air distribution heater |  | Garage or open crawl space | 1 | 0.94 | Natural gas | Instant water heater | - | - | - | - | 548.1 | 101.5 | 66 | CFM @ 50 Pascals | 34.0, 5.0, 33.0, 33.0, 95.0 | Conditioned space, Conditioned space, Enclosed crawl space, Attic, exposed, Attic, exposed | 8.0, 8.0, 8.0, 8.0, 8.0 |  |  | 3.41 | ACH @ 50 Pascals | Exhaust Only | 100 | 247.9538 | 393.0772 | - | 73.0624 | - | 26.1369 | - | 7.3062 | - | 9.6708 | - | 8.334 | 252.76 | - | 60.89 | 1146.53
Wilsonville | OR | 97070 | Portland-Vancouver-Hillsboro, OR-WA | Clackamas | Portland Metro - 3 | 4C | Portland General Electric | NW Natural Gas | 73226 | 2019 | 2017 ORSC | No | No | No Solar | No |  |  |  |  | 2019-04-19 | 52 | 72 | 104 | 27% | 4.8 | 6.1 | 9.3 | 889.04 | 74.09 | 1940 | 17895 | 1 | 3 | Single-family detached | No | Enclosed crawl space | 1940 | 38 | [7 empty] | - | - | - | - | 1620.0, 468.0 | 0.0, 0.0 | 23.0, 23.0 |  | 59.0, 150.0, 37.0, 80.5 | 0.28, 0.28, 0.28, 0.28 | 0.26, 0.26, 0.26, 0.26 |  |  |  | 35 | 9 |  |  | Garage or open crawl space | 1 | 95 | Natural gas | AFUE | Fuel-fired air distribution heater |  | Garage or open crawl space | 1 | 0.94 | Natural gas | Instant water heater | - | - | - | - | 520.56 | 96.4 | 66 | CFM @ 50 Pascals | 34.0, 5.0, 33.0, 33.0, 95.0 | Conditioned space, Conditioned space, Enclosed crawl space, Attic, exposed, Attic, exposed | 8.0, 8.0, 8.0, 8.0, 8.0 |  |  | 2.82 | ACH @ 50 Pascals | Exhaust Only | 100 | 248.4692 | 392.6446 | - | 72.0333 | - | 26.187 | - | 7.2033 | - | 9.6667 | - | 8.334 | 253.14 | - | 60.03 | 1133.96
Wilsonville | OR | 97070 | Portland-Vancouver-Hillsboro, OR-WA | Clackamas | Portland Metro - 3 | 4C | Portland General Electric | NW Natural Gas | 73227 | 2019 | 2017 ORSC | No | No | No Solar | No |  |  |  |  | 2019-04-19 | 60 | 82 | 121 | 26% | 5.5 | 6.9 | 10.8 | 1022.82 | 85.23 | 2502 | 23244 | 1 | 3 | Single-family detached | No | Enclosed crawl space | 2502 | 38 | [7 empty] | - | - | - | - | 1701.0, 432.0 | 0.0, 0.0 | 23.0, 23.0 |  | 61.0, 203.0, 44.5, 82.0 | 0.28, 0.28, 0.28, 0.28 | 0.28, 0.28, 0.28, 0.28 |  |  |  | 35.0, 19.0 | 9.0, 12.3 |  |  | Garage or open crawl space | 1 | 95 | Natural gas | AFUE | Fuel-fired air distribution heater |  | Garage or open crawl space | 1 | 0.94 | Natural gas | Instant water heater | - | - | - | - | 675.54 | 125.1 | 125 | CFM @ 50 Pascals | 34.0, 5.0, 33.0, 33.0, 95.0 | Conditioned space, Conditioned space, Enclosed crawl space, Attic, exposed, Attic, exposed | 8.0, 8.0, 8.0, 8.0, 8.0 |  |  | 2.17 | ACH @ 50 Pascals | Exhaust Only | 100 | 302.4647 | 511.8399 | - | 71.1067 | - | 31.9934 | - | 7.1107 | - | 9.7571 | - | 8.334 | 312.16 | - | 59.26 | 1267.74
Portland | OR | 97202 | Portland-Vancouver-Hillsboro, OR-WA | Multnomah | Portland Metro - 3 | 4C | Portland General Electric | NW Natural Gas | 73435 | 2019 | 2017 ORSC | No | No | No Solar | No |  |  |  |  | 2019-04-19 | 59 | 88 | 119 | 33% | 5.5 | 7.5 | 10.6 | 1019.77 | 84.98 | 2437 | 23216 | 3 | 3 | Townhouse, end unit | No | Enclosed crawl space | 584.0, 247.0, 78.0 | 38.0, 38.0, 38.0 | [7 empty] | 73.0, 35.0 | 0.0, 0.0 | 21.0, 21.0 | Between conditioned space and ambient, Between conditioned space and garage | 2350.0, 903.0, 25.0, 903.0 | 0.0, 0.0, 0.0, 0.0 | 23.0, 23.0, 21.0, 13.0 |  | 78.0, 169.0, 92.0 | 0.27, 0.27, 0.27 | 0.29, 0.29, 0.29 |  |  |  | 35.0, 19.0 | 9.0, 12.3 |  |  | Garage or open crawl space | 1 | 96 | Natural gas | AFUE | Fuel-fired air distribution heater |  | Garage or open crawl space | 1 | 0.92 | Natural gas | Instant water heater | - | - | - | - | 493.493 | 91.3875 | 82 | CFM @ 50 Pascals | 90.0, 90.0, 10.0, 10.0 | Conditioned space, Conditioned space, Attic, exposed, Attic, exposed | 0.0, 0.0, 8.0, 8.0 |  |  | 2.9 | ACH @ 50 Pascals | Supply Only | 100 | 279.3544 | 268.9602 | - | 81.9815 | - | 28.8534 | - | 8.1982 | - | 9.1558 | - | 8.334 | 264.18 | - | 68.32 | 1264.69
Portland | OR | 97202 | Portland-Vancouver-Hillsboro, OR-WA | Multnomah | Portland Metro - 3 | 4C | Portland General Electric | NW Natural Gas | 73436 | 2019 | 2017 ORSC | No | No | No Solar | No |  |  |  |  | 2019-04-19 | 59 | 88 | 119 | 32% | 5.5 | 7.5 | 10.6 | 1020.46 | 85.04 | 2437 | 23216 | 3 | 3 | Townhouse, end unit | No | Enclosed crawl space | 584.0, 247.0, 78.0 | 38.0, 38.0, 38.0 | [7 empty] | 73.0, 35.0 | 0.0, 0.0 | 21.0, 21.0 | Between conditioned space and ambient, Between conditioned space and garage | 2350.0, 903.0, 25.0, 903.0 | 0.0, 0.0, 0.0, 0.0 | 23.0, 23.0, 21.0, 13.0 |  | 78.0, 169.0, 92.0 | 0.27, 0.27, 0.27 | 0.29, 0.29, 0.29 |  |  |  | 35.0, 19.0 | 9.0, 12.3 |  |  | Garage or open crawl space | 1 | 96 | Natural gas | AFUE | Fuel-fired air distribution heater |  | Garage or open crawl space | 1 | 0.92 | Natural gas | Instant water heater | - | - | - | - | 493.493 | 91.3875 | 82 | CFM @ 50 Pascals | 90.0, 90.0, 10.0, 10.0 | Conditioned space, Conditioned space, Attic, exposed, Attic, exposed | 0.0, 0.0, 8.0, 8.0 |  |  | 3 | ACH @ 50 Pascals | Supply Only | 100 | 276.1209 | 292.2689 | - | 81.9815 | - | 28.6096 | - | 8.1982 | - | 9.2363 | - | 8.334 | 264.25 | - | 68.32 | 1265.38
Milwaukie | OR | 97222 | Portland-Vancouver-Hillsboro, OR-WA | Clackamas | Portland Metro - 3 | 4C | Portland General Electric | NW Natural Gas | 82447 | 2019 | 2017 ORSC | No | No | No Solar | No |  |  |  |  | 2019-04-19 | 61 | 83 | 114 | 24% | 5 | 6.6 | 9.9 | 1083.57 | 90.3 | 1810 | 17140 | 1 | 2 | Single-family detached | No | Slab | - | - | [7 empty] | - | - | - | - | 1340.0, 400.0, 480.0 | 0.0, 0.0, 0.0 | 25.0, 25.0, 25.0 |  | 45.0, 6.0, 61.0, 81.5 | 0.28, 0.28, 0.28, 0.28 | 0.28, 0.28, 0.28, 0.28 |  |  |  | 35.0, 35.0 | 11.0, 11.0 |  |  | Conditioned area | 1 | 3.2 | Electric | COP | Air-source heat pump |  | Conditioned area | 1 | 2.6 | Electric | Heat pump | 65 | Air-source heat pump | 8.1 | EER | 359.1 | 66.5 | 78 | CFM @ 50 Pascals | 100.0, 100.0 | Attic, exposed, Attic, exposed | 8.0, 8.0 |  |  | 2.24 | ACH @ 50 Pascals | Balanced | 100 | - | 3699.439 | 125.952 | - | 680.9984 | 12.6261 | 0.42987 | 2.3242 | - | 34.8636 | 34.7053 | 34.8473 | 440.19 | 14.92 | 80.99 | 1227.81
Hillsboro | OR | 97123 | Portland-Vancouver-Hillsboro, OR-WA | Washington | Portland Metro - 3 | 4C | Portland General Electric | NW Natural Gas | 83499 | 2019 | 2017 ORSC | No | No | No Solar | No |  |  |  |  | 2019-04-19 | 69 | 96 | 136 | 27% | 6.3 | 8 | 12 | 1169.89 | 97.49 | 2970 | 26839 | 2 | 4 | Single-family detached | No | Enclosed crawl space | 188.0, 1391.0 | 30.0, 30.0 | [7 empty] | 151.0, 42.0 | 0.0, 0.0 | 21.0, 21.0 | Between conditioned space and ambient, Between conditioned space and garage | 2624.0, 375.0, 274.0 | 0.0, 0.0, 0.0 | 23.0, 23.0, 23.0 |  | 42.700001, 48.0, 100.0, 8.0, 34.5, 38.0, 85.0, 48.0 | 0.3, 0.3, 0.3, 0.3, 0.3, 0.3, 0.3, 0.3 | 0.3, 0.3, 0.3, 0.3, 0.3, 0.3, 0.3, 0.3 |  |  |  | 30 | 9 |  |  | Conditioned area | 1 | 95 | Natural gas | AFUE | Fuel-fired air distribution heater |  | Garage or open crawl space | 1 | 0.82 | Natural gas | Instant water heater | - | - | - | - | 601.4 | 111.4 | 100 | CFM @ 50 Pascals | 100.0, 95.0, 5.0 | Conditioned space, Conditioned space, Attic, exposed | 0.0, 0.0, 8.0 |  |  | 2.78 | ACH @ 50 Pascals | Supply Only | 100 | 325.4968 | 378.0685 | - | 109.8739 | - | 33.84 | - | 10.9874 | - | 9.3225 | - | 8.334 | 315.47 | - | 91.57 | 1414.81
Portland | OR | 97229 | Portland-Vancouver-Hillsboro, OR-WA | Clackamas | Portland Metro - 3 | 4C | Portland General Electric | NW Natural Gas | 83525 | 2019 | 2017 ORSC | No | No | No Solar | No |  |  |  |  | 2019-04-19 | 66 | 90 | 131 | 23% | 6.4 | 8.5 | 11.6 | 1219.22 | 101.6 | 2816 | 25238 | 2 | 4 | Single-family detached | No | Enclosed crawl space | 62.0, 1214.0, 371.0 | 30.0, 30.0, 59.0 | [7 empty] | 129.0, 36.0 | 0.0, 0.0 | 21.0, 21.0 | Between conditioned space and ambient, Between conditioned space and garage | 2488.0, 320.0 | 0.0, 0.0 | 23.0, 23.0 |  | 33.0, 30.0, 140.0, 66.300003, 51.299999, 25.0, 62.5, 62.0 | 0.3, 0.3, 0.3, 0.3, 0.3, 0.3, 0.3, 0.3 | 0.3, 0.3, 0.3, 0.3, 0.3, 0.3, 0.3, 0.3 |  |  |  | 30 | 9 |  |  | Conditioned area | 1 | 92.1 | Natural gas | AFUE | Fuel-fired air distribution heater |  | Conditioned area | 1 | 2.7 | Electric | Heat pump | 80 | - | - | - | 570.2 | 105.6 | 100 | CFM @ 50 Pascals | 100.0, 95.0, 5.0 | Conditioned space, Conditioned space, Attic, exposed | 0.0, 0.0, 8.0 |  |  | 3.34 | ACH @ 50 Pascals | Supply Only | 100 | 359.4643 | 375.5484 | - | - | 967.1447 | 37.2282 | - | 3.3008 | - | 9.2248 | - | 34.7791 | 343.42 | - | 114.8 | 1464.14
Wilsonville | OR | 97070 | Portland-Vancouver-Hillsboro, OR-WA | Clackamas | Portland Metro - 3 | 4C | Portland General Electric | NW Natural Gas | 83528 | 2019 | 2017 ORSC | No | No | No Solar | No |  |  |  |  | 2019-04-19 | 60 | 82 | 120 | 24% | 5.9 | 8 | 10.7 | 1128.08 | 94.01 | 2467 | 20407 | 2 | 4 | Single-family detached | No | Enclosed crawl space | 12.0, 1060.0, 342.0 | 30.0, 30.0, 59.0 | [7 empty] | 114.0, 26.0 | 0.0, 0.0 | 21.0, 21.0 | Between conditioned space and ambient, Between conditioned space and garage | 2381.0, 237.0 | 0.0, 0.0 | 23.0, 23.0 |  | 81.0, 32.299999, 16.700001, 81.0, 68.0, 50.0, 50.0, 40.299999 | 0.3, 0.3, 0.3, 0.3, 0.3, 0.3, 0.3, 0.3 | 0.3, 0.3, 0.3, 0.3, 0.3, 0.3, 0.3, 0.3 |  |  |  | 30 | 9 |  |  | Conditioned area | 1 | 92.1 | Natural gas | AFUE | Fuel-fired air distribution heater |  | Conditioned area | 1 | 2.6 | Electric | Heat pump | 66 | - | - | - | 499.6 | 92.5 | 100 | CFM @ 50 Pascals | 100.0, 95.0, 5.0 | Conditioned space, Conditioned space, Attic, exposed | 0.0, 0.0, 8.0 |  |  | 3.07 | ACH @ 50 Pascals | Supply Only | 100 | 308.5029 | 344.2354 | - | - | 981.2891 | 32.0251 | - | 3.3491 | - | 9.2844 | - | 34.7791 | 297.33 | - | 116.48 | 1373
Wilsonville | OR | 97070 | Portland-Vancouver-Hillsboro, OR-WA | Washington | Portland Metro - 3 | 4C | Portland General Electric | NW Natural Gas | 83532 | 2019 | 2017 ORSC | No | No | No Solar | No |  |  |  |  | 2019-04-19 | 68 | 98 | 144 | 28% | 6.7 | 9.2 | 12.7 | 1284.55 | 107.05 | 3248 | 29029 | 2 | 4 | Single-family detached | No | Enclosed crawl space | 56.0, 1360.0, 472.0 | 30.0, 30.0, 59.0 | [7 empty] | 141.0, 41.0 | 0.0, 0.0 | 21.0, 21.0 | Between conditioned space and ambient, Between conditioned space and garage | 2712.0, 368.0 | 0.0, 0.0 | 23.0, 23.0 |  | 54.0, 92.0, 83.0, 88.5, 50.0, 62.5, 80.0 | 0.3, 0.3, 0.3, 0.3, 0.3, 0.3, 0.3 | 0.3, 0.3, 0.3, 0.3, 0.3, 0.3, 0.3 |  |  |  | 30 | 9 |  |  | Conditioned area | 1 | 92.1 | Natural gas | AFUE | Fuel-fired air distribution heater |  | Garage or open crawl space | 1 | 2.6 | Electric | Heat pump | 66 | - | - | - | 657.7 | 121.8 | 100 | CFM @ 50 Pascals | 100.0, 95.0, 5.0 | Conditioned space, Conditioned space, Attic, exposed | 0.0, 0.0, 8.0 |  |  | 2.78 | ACH @ 50 Pascals | Supply Only | 100 | 357.5553 | 399.2005 | - | - | 1019.996 | 37.118 | - | 3.4812 | - | 9.2849 | - | 34.7791 | 344.64 | - | 121.07 | 1529.47
North Plains | OR | 97133 | Portland-Vancouver-Hillsboro, OR-WA | Washington | Portland Metro - 3 | 4C | Portland General Electric | NW Natural Gas | 83538 | 2019 | 2017 ORSC | No | No | No Solar | No |  |  |  |  | 2019-04-19 | 65 | 91 | 131 | 26% | 6.3 | 8.7 | 11.6 | 1203.57 | 100.3 | 2816 | 25238 | 2 | 4 | Single-family detached | No | Enclosed crawl space | 62.0, 1214.0, 371.0 | 30.0, 30.0, 59.0 | [7 empty] | 129.0, 36.0 | 0.0, 0.0 | 21.0, 21.0 | Between conditioned space and ambient, Between conditioned space and garage | 2488.0, 320.0 | 0.0, 0.0 | 23.0, 23.0 |  | 33.0, 30.0, 140.0, 66.300003, 51.299999, 25.0, 62.5, 62.0 | 0.3, 0.3, 0.3, 0.3, 0.3, 0.3, 0.3, 0.3 | 0.3, 0.3, 0.3, 0.3, 0.3, 0.3, 0.3, 0.3 |  |  |  | 30 | 9 |  |  | Conditioned area | 1 | 96 | Natural gas | AFUE | Fuel-fired air distribution heater |  | Conditioned area | 1 | 3.4 | Electric | Heat pump | 80 | - | - | - | 570.2 | 105.6 | 100 | CFM @ 50 Pascals | 100.0, 95.0, 5.0 | Conditioned space, Conditioned space, Attic, exposed | 0.0, 0.0, 8.0 |  |  | 3.33 | ACH @ 50 Pascals | Supply Only | 100 | 348.1652 | 524.9664 | - | - | 765.3995 | 36.6082 | - | 2.6123 | - | 9.6078 | - | 34.7791 | 351.72 | - | 90.85 | 1448.49
Forest Grove | OR | 97116 | Portland-Vancouver-Hillsboro, OR-WA | Washington | Portland Metro - 3 | 4C | Forest Grove Light & Power | NW Natural Gas | 83666 | 2019 | 2017 ORSC | No | No | No Solar | No |  |  |  |  | 2019-04-19 | 56 | 74 | 103 | 24% | 2.4 | 3.4 | 4.5 | 647.25 | 53.94 | 1925 | 17335 | 2 | 4 | Single-family detached | No | Enclosed crawl space | 871.0, 355.0 | 30.0, 59.0 | [7 empty] | 64.0, 35.0 | 0.0, 0.0 | 21.0, 21.0 | Between conditioned space and ambient, Between conditioned space and garage | 2187.0, 369.0 | 0.0, 0.0 | 23.0, 23.0 |  | 57.0, 14.0, 127.0, 49.0 | 0.3, 0.3, 0.3, 0.3 | 0.3, 0.3, 0.3, 0.3 |  |  |  | 30 | 9 |  |  | Conditioned area | 1 | 96 | Natural gas | AFUE | Fuel-fired air distribution heater |  | Garage or open crawl space | 1 | 0.82 | Natural gas | Instant water heater | - | - | - | - | 389.8 | 72.2 | 100 | CFM @ 50 Pascals | 100.0, 95.0, 5.0 | Conditioned space, Conditioned space, Attic, exposed | 0.0, 0.0, 8.0 |  |  | 3.43 | ACH @ 50 Pascals | Supply Only | 100 | 225.4198 | 285.9302 | - | 113.6218 | - | 23.5179 | - | 11.3622 | - | 8.7209 | - | 8.334 | 205.1 | - | 94.69 | 1020.21
Tualatin | OR | 97062 | Portland-Vancouver-Hillsboro, OR-WA | Washington | Portland Metro - 3 | 4C | Portland General Electric | NW Natural Gas | 83667 | 2019 | 2017 ORSC | No | No | No Solar | No |  |  |  |  | 2019-04-19 | 75 | 108 | 153 | 30% | 6.9 | 9.2 | 13.4 | 1284.45 | 107.04 | 3512 | 31619 | 2 | 4 | Single-family detached | No | Enclosed crawl space | 201.0, 1586.0, 139.0 | 30.0, 30.0, 59.0 | [7 empty] | 146.0, 50.0 | 0.0, 0.0 | 21.0, 21.0 | Between conditioned space and ambient, Between conditioned space and garage | 2823.0, 457.0, 116.0 | 0.0, 0.0, 0.0 | 23.0, 23.0, 23.0 |  | 53.700001, 8.0, 136.5, 60.0, 52.0, 40.0, 60.0, 52.0 | 0.3, 0.3, 0.3, 0.3, 0.3, 0.3, 0.3, 0.3 | 0.3, 0.3, 0.3, 0.3, 0.3, 0.3, 0.3, 0.3 |  |  |  | 30 | 9 |  |  | Conditioned area | 1 | 96.1 | Natural gas | AFUE | Fuel-fired air distribution heater |  | Garage or open crawl space | 1 | 0.82 | Natural gas | Instant water heater | - | - | - | - | 711.2 | 131.7 | 100 | CFM @ 50 Pascals | 100.0, 95.0, 5.0 | Conditioned space, Conditioned space, Attic, exposed | 0.0, 0.0, 8.0 |  |  | 2.92 | ACH @ 50 Pascals | Supply Only | 100 | 366.4058 | 321.391 | - | 104.9016 | - | 37.7375 | - | 10.4902 | - | 9.0833 | - | 8.334 | 342.78 | - | 87.43 | 1529.37
Tualatin | OR | 97062 | Portland-Vancouver-Hillsboro, OR-WA | Washington | Portland Metro - 3 | 4C | Portland General Electric | NW Natural Gas | 83668 | 2019 | 2017 ORSC | No | No | No Solar | No |  |  |  |  | 2019-04-19 | 72 | 102 | 144 | 28% | 6.7 | 8.7 | 12.7 | 1249.38 | 104.12 | 3248 | 29787 | 2 | 4 | Single-family detached | No | Enclosed crawl space | 1739.0, 187.0 | 30.0, 59.0 | [7 empty] | 109.0, 36.0, 23.0 | 0.0, 0.0, 0.0 | 21.0, 21.0, 21.0 | Between conditioned space and ambient, Between conditioned space and garage, Between conditioned space and attic | 2693.0, 421.0, 137.0 | 0.0, 0.0, 0.0 | 23.0, 23.0, 23.0 |  | 25.0, 15.0, 138.0, 60.0, 42.0, 28.0, 81.0, 40.0 | 0.3, 0.3, 0.3, 0.3, 0.3, 0.3, 0.3, 0.3 | 0.3, 0.3, 0.28, 0.3, 0.3, 0.3, 0.3, 0.3 |  |  |  | 30 | 9 |  |  | Conditioned area | 1 | 96.1 | Natural gas | AFUE | Fuel-fired air distribution heater |  | Garage or open crawl space | 1 | 0.82 | Natural gas | Instant water heater | - | - | - | - | 657.7 | 121.8 | 119 | CFM @ 50 Pascals | 100.0, 75.0, 25.0 | Conditioned space, Conditioned space, Attic, exposed | 0.0, 0.0, 8.0 |  |  | 2.49 | ACH @ 50 Pascals | Supply Only | 100 | 334.9877 | 265.8553 | - | 110.4229 | - | 34.4061 | - | 11.0423 | - | 9.0122 | - | 8.334 | 310.07 | - | 92.03 | 1494.3
Hillsboro | OR | 97124 | Portland-Vancouver-Hillsboro, OR-WA | Washington | Portland Metro - 3 | 4C | Portland General Electric | NW Natural Gas | 83719 | 2019 | 2017 ORSC | No | No | No Solar | No |  |  |  |  | 2019-04-19 | 67 | 97 | 144 | 29% | 6.7 | 9.2 | 12.7 | 1291.93 | 107.66 | 3248 | 29029 | 2 | 4 | Single-family detached | No | Enclosed crawl space | 56.0, 1360.0, 472.0 | 30.0, 30.0, 59.0 | [7 empty] | 141.0, 41.0 | 0.0, 0.0 | 21.0, 21.0 | Between conditioned space and ambient, Between conditioned space and garage | 2712.0, 368.0 | 0.0, 0.0 | 23.0, 23.0 |  | 54.0, 92.0, 83.0, 88.5, 50.0, 62.5, 80.0 | 0.3, 0.3, 0.3, 0.3, 0.3, 0.3, 0.3 | 0.3, 0.3, 0.3, 0.3, 0.3, 0.3, 0.3 |  |  |  | 30 | 9 |  |  | Conditioned area | 1 | 96 | Natural gas | AFUE | Fuel-fired air distribution heater |  | Garage or open crawl space | 1 | 2.7 | Electric | Heat pump | 80 | - | - | - | 657.7 | 121.8 | 100 | CFM @ 50 Pascals | 100.0, 95.0, 5.0 | Conditioned space, Conditioned space, Attic, exposed | 0.0, 0.0, 8.0 |  |  | 2.68 | ACH @ 50 Pascals | Supply Only | 100 | 335.8028 | 413.843 | - | - | 980.7874 | 34.9927 | - | 3.3474 | - | 9.3814 | - | 34.7791 | 328.28 | - | 116.42 | 1536.85
Hillsboro | OR | 97123 | Portland-Vancouver-Hillsboro, OR-WA | Washington | Portland Metro - 3 | 4C | Portland General Electric | NW Natural Gas | 83736 | 2019 | 2017 ORSC | No | No | No Solar | No |  |  |  |  | 2019-04-19 | 69 | 96 | 136 | 28% | 6.3 | 8.2 | 12 | 1176.84 | 98.07 | 2970 | 26839 | 2 | 4 | Single-family detached | No | Enclosed crawl space | 188.0, 1391.0 | 30.0, 30.0 | [7 empty] | 151.0, 42.0 | 0.0, 0.0 | 21.0, 21.0 | Between conditioned space and ambient, Between conditioned space and garage | 2624.0, 375.0, 274.0 | 0.0, 0.0, 0.0 | 23.0, 23.0, 23.0 |  | 42.700001, 48.0, 100.0, 8.0, 34.5, 38.0, 85.0, 48.0 | 0.3, 0.3, 0.3, 0.3, 0.3, 0.3, 0.3, 0.3 | 0.3, 0.3, 0.3, 0.3, 0.3, 0.3, 0.3, 0.3 |  |  |  | 30 | 9 |  |  | Conditioned area | 1 | 96 | Natural gas | AFUE | Fuel-fired air distribution heater |  | Garage or open crawl space | 1 | 0.82 | Natural gas | Instant water heater | - | - | - | - | 601.4 | 111.4 | 100 | CFM @ 50 Pascals | 100.0, 95.0, 5.0 | Conditioned space, Conditioned space, Attic, exposed | 0.0, 0.0, 8.0 |  |  | 2.3 | ACH @ 50 Pascals | Supply Only | 100 | 314.6572 | 353.9022 | - | 109.8739 | - | 32.6736 | - | 10.9874 | - | 9.2918 | - | 8.334 | 303.6 | - | 91.57 | 1421.76
Hillsboro | OR | 97003 | Portland-Vancouver-Hillsboro, OR-WA | Washington | Portland Metro - 3 | 4C | Portland General Electric | NW Natural Gas | 83739 | 2019 | 2017 ORSC | No | No | No Solar | No |  |  |  |  | 2019-04-19 | 81 | 97 | 140 | 16% | 7.4 | 8.4 | 12.4 | 1361.31 | 113.44 | 3101 | 28219 | 2 | 5 | Single-family detached | No | Enclosed crawl space | 1219.0, 85.0, 578.0 | 30.0, 30.0, 30.0 | [7 empty] | 124.0, 43.0 | 0.0, 0.0 | 21.0, 21.0 | Between conditioned space and ambient, Between conditioned space and garage | 2592.0, 391.0 | 0.0, 0.0 | 21.0, 21.0 |  | 70.5, 86.5, 194.5, 43.799999 | 0.3, 0.3, 0.3, 0.3 | 0.3, 0.3, 0.3, 0.3 |  |  |  | 30 | 9 |  |  | Garage or open crawl space | 1 | 95 | Natural gas | AFUE | Fuel-fired air distribution heater |  | Garage or open crawl space | 1 | 0.68 | Natural gas | Conventional | 75 | - | - | - | 628 | 116.3 | 100 | CFM @ 50 Pascals | 5.0, 5.0, 50.0, 95.0, 45.0 | Garage, Garage, Attic, exposed, Attic, exposed, Enclosed crawl space | 8.0, 8.0, 8.0, 8.0, 8.0 |  |  | 2.33 | ACH @ 50 Pascals | Supply Only | 100 | 356.1337 | 617.0378 | - | 162.7488 | - | 37.7193 | - | 16.2749 | - | 9.7896 | - | 8.334 | 369.26 | - | 135.63 | 1606.23
Portland | OR | 97211 | Portland-Vancouver-Hillsboro, OR-WA | Multnomah | Portland Metro - 3 | 4C | Pacific Power | NW Natural Gas | 84047 | 2019 | 2017 ORSC | No | No | No Solar | No |  |  |  |  | 2019-04-19 | 60 | 87 | 122 | 30% | 5.6 | 7.4 | 10.9 | 975.75 | 81.31 | 2532 | 24991 | 3 | 3 | Duplex, single unit | No | Enclosed crawl space | 228.0, 582.0, 256.0 | 30.0, 30.0, 30.0 | [7 empty] | 168.0, 36.0, 62.0 | 0.0, 0.0, 0.0 | 21.0, 21.0, 21.0 | Between conditioned space and ambient, Between conditioned space and garage, Between cond and another cond unit (adiabatic) | 2335.0, 290.0, 901.0 | 0.0, 0.0, 0.0 | 23.0, 23.0, 21.0 |  | 78.0, 92.0, 168.699997 | 0.3, 0.3, 0.3 | 0.3, 0.3, 0.3 |  |  |  | 30 | 9 |  |  | Conditioned area | 1 | 96 | Natural gas | AFUE | Fuel-fired air distribution heater |  | Garage or open crawl space | 1 | 0.94 | Natural gas | Instant water heater | - | - | - | - | 512.73 | 94.95 | 100 | CFM @ 50 Pascals | 100.0, 95.0, 5.0 | Conditioned space, Conditioned space, Attic, exposed | 0.0, 0.0, 8.0 |  |  | 3.34 | ACH @ 50 Pascals | Supply Only | 100 | 285.4158 | 344.1291 | - | 80.8823 | - | 29.7161 | - | 8.0882 | - | 9.231 | - | 8.334 | 274.31 | - | 67.41 | 1202.19
Portland | OR | 97217 | Portland-Vancouver-Hillsboro, OR-WA | Multnomah | Portland Metro - 3 | 4C | Portland General Electric | NW Natural Gas | 84048 | 2019 | 2017 ORSC | No | No | No Solar | No |  |  |  |  | 2019-04-19 | 62 | 88 | 120 | 30% | 5.7 | 7.6 | 10.7 | 1066.24 | 88.85 | 2474 | 23201 | 2 | 4 | Single-family detached | No | Enclosed crawl space | 1581.0, 356.0 | 30.0, 59.0 | [7 empty] | 31.0, 30.0 | 0.0, 0.0 | 21.0, 21.0 | Between conditioned space and ambient, Between conditioned space and garage | 1643.0, 395.0, 717.0 | 0.0, 0.0, 0.0 | 23.0, 23.0, 23.0 |  | 81.0, 38.299999, 126.699997, 101.0 | 0.3, 0.3, 0.3, 0.3 | 0.3, 0.3, 0.3, 0.3 |  |  |  | 30 | 9 |  |  | Conditioned area | 1 | 96 | Natural gas | AFUE | Fuel-fired air distribution heater |  | Garage or open crawl space | 1 | 0.94 | Natural gas | Instant water heater | - | - | - | - | 501 | 92.8 | 71 | CFM @ 50 Pascals | 100.0, 75.0, 25.0 | Conditioned space, Conditioned space, Attic, exposed | 0.0, 0.0, 8.0 |  |  | 3.07 | ACH @ 50 Pascals | Supply Only | 100 | 282.6175 | 337.2954 | - | 91.1944 | - | 29.4129 | - | 9.1194 | - | 9.3491 | - | 8.334 | 274.98 | - | 76 | 1311.16
Beaverton | OR | 97007 | Portland-Vancouver-Hillsboro, OR-WA | Washington | Portland Metro - 3 | 4C | Portland General Electric | NW Natural Gas | 84066 | 2019 | 2017 ORSC | No | No | No Solar | No |  |  |  |  | 2019-04-19 | 75 | 105 | 157 | 26% | 7.3 | 10 | 13.9 | 1395.5 | 116.29 | 3668 | 32909 | 2 | 5 | Single-family detached | No | Enclosed crawl space | 67.0, 1599.0, 411.0 | 30.0, 30.0, 30.0 | [7 empty] | 147.0, 43.0 | 0.0, 0.0 | 21.0, 21.0 | Between conditioned space and ambient, Between conditioned space and garage | 2917.0, 391.0 | 0.0, 0.0 | 21.0, 21.0 |  | 24.0, 50.0, 91.0, 58.0, 52.0, 40.0, 60.0, 20.0 | 0.3, 0.3, 0.3, 0.3, 0.3, 0.3, 0.3, 0.3 | 0.3, 0.3, 0.3, 0.3, 0.3, 0.3, 0.3, 0.3 |  |  |  | 30 | 9 |  |  | Attic | 1 | 92.1 | Natural gas | AFUE | Fuel-fired air distribution heater |  | Garage or open crawl space | 1 | 3.51 | Electric | Heat pump | 65 | - | - | - | 742.77 | 137.55 | 92 | CFM @ 50 Pascals | 50.0, 100.0, 50.0 | Attic, exposed, Attic, exposed, Conditioned space | 8.0, 8.0, 0.0 |  |  | 2.51 | ACH @ 50 Pascals | Supply Only | 100 | 402.1328 | 493.1683 | - | - | 853.4572 | 41.8964 | - | 2.9128 | - | 9.3764 | - | 34.7791 | 392.84 | - | 101.31 | 1640.42
Beaverton | OR | 97007 | Portland-Vancouver-Hillsboro, OR-WA | Washington | Portland Metro - 3 | 4C | Portland General Electric | NW Natural Gas | 84067 | 2019 | 2017 ORSC | No | No | No Solar | No |  |  |  |  | 2019-04-19 | 74 | 105 | 157 | 26% | 7.3 | 10 | 13.9 | 1393.19 | 116.1 | 3668 | 32909 | 2 | 5 | Single-family detached | No | Enclosed crawl space | 67.0, 1599.0, 411.0 | 30.0, 30.0, 30.0 | [7 empty] | 147.0, 43.0 | 0.0, 0.0 | 21.0, 21.0 | Between conditioned space and ambient, Between conditioned space and garage | 2917.0, 391.0 | 0.0, 0.0 | 21.0, 21.0 |  | 24.0, 50.0, 91.0, 58.0, 52.0, 40.0, 60.0, 20.0 | 0.3, 0.3, 0.3, 0.3, 0.3, 0.3, 0.3, 0.3 | 0.3, 0.3, 0.3, 0.3, 0.3, 0.3, 0.3, 0.3 |  |  |  | 30 | 9 |  |  | Attic | 1 | 92.1 | Natural gas | AFUE | Fuel-fired air distribution heater |  | Garage or open crawl space | 1 | 3.4 | Electric | Heat pump | 65 | - | - | - | 742.77 | 137.55 | 81 | CFM @ 50 Pascals | 50.0, 100.0, 50.0 | Attic, exposed, Attic, exposed, Conditioned space | 8.0, 8.0, 0.0 |  |  | 2.38 | ACH @ 50 Pascals | Supply Only | 100 | 396.9096 | 482.1434 | - | - | 881.6279 | 41.3365 | - | 3.009 | - | 9.3668 | - | 34.7791 | 387.19 | - | 104.65 | 1638.11
Salem | OR | 97306 | Salem, OR | Marion | Mid-Willamette - 4 | 4C | Portland General Electric | NW Natural Gas | 84156 | 2019 | 2017 ORSC | No | No | No Solar | No |  |  |  |  | 2019-04-19 | 37 | 64 | 111 | 32% | 3.8 | 5.8 | 9.6 | 812.86 | 67.74 | 1646 | 14607 | 2 | 3 | Townhouse, end unit | No | Enclosed crawl space | 637.0, 144.0, 228.0 | 30.0, 30.0, 30.0 | [7 empty] | 76.0, 29.0, 21.0 | 0.0, 0.0, 0.0 | 21.0, 21.0, 21.0 | Between conditioned space and ambient, Between conditioned space and garage, Between cond and another cond unit (adiabatic) | 1494.0, 265.0, 553.0 | 0.0, 0.0, 11.0 | 21.0, 21.0, 0.0 |  | 36.0, 84.0, 27.0 | 0.3, 0.3, 0.3 | 0.3, 0.3, 0.3 |  |  |  | 30 | 9 |  |  | Conditioned area | 2 | 13.5 | Electric | HSPF | Air-source heat pump |  | Garage or open crawl space | 1 | 3.51 | Electric | Heat pump | 65 | Air-source heat pump | 30.5 | SEER | - | - | - | - | - | - | - |  |  | 3.82 | ACH @ 50 Pascals | Exhaust Only | 100 | - | 1289.4014 | 234.4142 | - | 681.8994 | 4.4007 | 0.80005 | 2.3273 | - | 34.7051 | 34.7053 | 34.7791 | 152.73 | 27.77 | 80.94 | 1057.78
Salem | OR | 97306 | Salem, OR | Marion | Mid-Willamette - 4 | 4C | Portland General Electric | NW Natural Gas | 84191 | 2019 | 2017 ORSC | No | No | No Solar | No |  |  |  |  | 2019-04-19 | 31 | 55 | 109 | 33% | 3.4 | 5.3 | 9.4 | 730.77 | 60.9 | 1536 | 13706 | 2 | 3 | Townhouse, inside unit | No | Enclosed crawl space | 56.0, 632.0, 216.0 | 30.0, 30.0, 30.0 | [7 empty] | 36.0, 44.0, 46.0 | 0.0, 0.0, 0.0 | 21.0, 21.0, 21.0 | Between conditioned space and ambient, Between conditioned space and garage, Between cond and another cond unit (adiabatic) | 659.0, 403.0, 1151.0 | 0.0, 0.0, 0.0 | 21.0, 21.0, 11.0 |  | 31.5, 92.0 | 0.3, 0.3 | 0.3, 0.3 |  |  |  | 30 | 9 |  |  | Conditioned area | 2 | 13.5 | Electric | HSPF | Air-source heat pump |  | Garage or open crawl space | 1 | 3.51 | Electric | Heat pump | 65 | Air-source heat pump | 30.5 | SEER | - | - | - | - | - | - | - |  |  | 3.91 | ACH @ 50 Pascals | Exhaust Only | 100 | - | 913.7748 | 210.3679 | - | 680.3888 | 3.1187 | 0.71798 | 2.3221 | - | 34.7051 | 34.7053 | 34.7791 | 108.23 | 24.92 | 80.76 | 975.69
Salem | OR | 97306 | Salem, OR | Marion | Mid-Willamette - 4 | 4C | Portland General Electric | NW Natural Gas | 84194 | 2019 | 2017 ORSC | No | No | No Solar | No |  |  |  |  | 2019-04-19 | 31 | 53 | 109 | 33% | 3.4 | 5.2 | 9.4 | 722.44 | 60.2 | 1538 | 13720 | 2 | 3 | Townhouse, inside unit | No | Enclosed crawl space | 631.0, 58.0, 218.0 | 30.0, 30.0, 30.0 | [7 empty] | 32.0, 28.0, 66.0 | 0.0, 0.0, 0.0 | 21.0, 21.0, 21.0 | Between conditioned space and ambient, Between conditioned space and garage, Between sealed attic and ambient | 622.0, 256.0, 1335.0 | 0.0, 0.0, 11.0 | 21.0, 21.0, 0.0 |  | 42.0, 76.0 | 0.3, 0.3 | 0.3, 0.3 |  |  |  | 30 | 9 |  |  | Conditioned area | 2 | 13.5 | Electric | HSPF | Air-source heat pump |  | Garage or open crawl space | 1 | 3.51 | Electric | Heat pump | 65 | Air-source heat pump | 30.5 | SEER | - | - | - | - | - | - | - |  |  | 3.8 | ACH @ 50 Pascals | Exhaust Only | 100 | - | 843.0935 | 211.2221 | - | 677.6422 | 2.8775 | 0.72089 | 2.3128 | - | 34.7051 | 34.7053 | 34.7791 | 99.86 | 25.02 | 80.44 | 967.36
Portland | OR | 97217 | Portland-Vancouver-Hillsboro, OR-WA | Multnomah | Portland Metro - 3 | 4C | Portland General Electric | NW Natural Gas | 76340 | 2019 | 2017 ORSC | No | No | No Solar | No |  |  |  |  | 2019-04-19 | 32 | 45 | 101 | 28% | 3.1 | 3.8 | 8.6 | 638.13 | 53.18 | 1108 | 9825 | 2 | 2 | Townhouse, inside unit | No | Enclosed crawl space | 496.0, 116.0 | 30.0, 30.0 | [7 empty] | 38.0, 62.0 | 0.0, 0.0 | 21.0, 21.0 | Between conditioned space and ambient, Between cond and another cond unit (adiabatic) | 659.0, 1150.0 | 0.0, 0.0 | 23.0, 23.0 |  | 50.0, 102.0 | 0.3, 0.3 | 0.3, 0.3 |  |  |  | 19.0, 0.0 | 12.3, 30.0 |  |  | Attic | 2 | 8.2 | Electric | HSPF | Air-source heat pump |  | Conditioned area | 1 | 0.99 | Natural gas | Instant water heater | - | Air-source heat pump | 14 | SEER | 123.93 | 22.95 | 40 | CFM @ 50 Pascals | 100.0, 100.0 | Attic, exposed, Attic, exposed | 8.0, 8.0 |  |  | 4.91 | ACH @ 50 Pascals | Exhaust Only | 100 | - | 946.2299 | 436.0802 | 59.869 | - | 3.2295 | 1.4883 | 5.9869 | - | 34.7051 | 34.7053 | 8.334 | 112.08 | 51.65 | 49.89 | 883.05
Portland | OR | 97217 | Portland-Vancouver-Hillsboro, OR-WA | Multnomah | Portland Metro - 3 | 4C | Portland General Electric | NW Natural Gas | 76342 | 2019 | 2017 ORSC | No | No | No Solar | No |  |  |  |  | 2019-04-19 | 32 | 45 | 101 | 28% | 3.1 | 3.8 | 8.6 | 635.21 | 52.93 | 1108 | 9825 | 2 | 2 | Townhouse, inside unit | No | Enclosed crawl space | 496.0, 116.0 | 30.0, 30.0 | [7 empty] | 38.0, 62.0 | 0.0, 0.0 | 21.0, 21.0 | Between conditioned space and ambient, Between cond and another cond unit (adiabatic) | 659.0, 1150.0 | 0.0, 0.0 | 23.0, 23.0 |  | 50.0, 102.0 | 0.3, 0.3 | 0.3, 0.3 |  |  |  | 19.0, 0.0 | 12.3, 30.0 |  |  | Attic | 2 | 8.2 | Electric | HSPF | Air-source heat pump |  | Conditioned area | 1 | 0.99 | Natural gas | Instant water heater | - | Air-source heat pump | 14 | SEER | 123.93 | 22.95 | 30 | CFM @ 50 Pascals | 100.0, 100.0 | Attic, exposed, Attic, exposed | 8.0, 8.0 |  |  | 4.83 | ACH @ 50 Pascals | Exhaust Only | 100 | - | 926.4849 | 431.2334 | 59.869 | - | 3.1621 | 1.4718 | 5.9869 | - | 34.7051 | 34.7053 | 8.334 | 109.74 | 51.08 | 49.89 | 880.13
Portland | OR | 97217 | Portland-Vancouver-Hillsboro, OR-WA | Multnomah | Portland Metro - 3 | 4C | Portland General Electric | NW Natural Gas | 76233 | 2019 | 2017 ORSC | No | No | No Solar | No |  |  |  |  | 2019-04-19 | 36 | 53 | 102 | 33% | 3.2 | 4.3 | 8.6 | 655.82 | 54.65 | 1128 | 9995 | 2 | 2 | Townhouse, end unit | No | Enclosed crawl space | 506.0, 116.0 | 30.0, 30.0 | [7 empty] | 71.0, 31.0 | 0.0, 0.0 | 21.0, 21.0 | Between conditioned space and ambient, Between cond and another cond unit (adiabatic) | 1268.0, 575.0 | 0.0, 0.0 | 23.0, 23.0 |  | 50.0, 102.0, 108.0 | 0.3, 0.3, 0.3 | 0.3, 0.3, 0.3 |  |  |  | 19.0, 0.0 | 12.3, 30.0 |  |  | Attic | 2 | 8.2 | Electric | HSPF | Air-source heat pump |  | Conditioned area | 1 | 0.99 | Natural gas | Instant water heater | - | Air-source heat pump | 14 | SEER | 125.955 | 23.325 | 34 | CFM @ 50 Pascals | 100.0, 100.0 | Attic, exposed, Attic, exposed | 8.0, 8.0 |  |  | 4.42 | ACH @ 50 Pascals | Exhaust Only | 100 | - | 1397.3463 | 512.8757 | 57.4625 | - | 4.7691 | 1.7504 | 5.7462 | - | 34.7051 | 34.7053 | 8.334 | 165.51 | 60.75 | 47.89 | 900.74
Portland | OR | 97229 | Portland-Vancouver-Hillsboro, OR-WA | Washington | Portland Metro - 3 | 4C | Portland General Electric | NW Natural Gas | 84511 | 2019 | 2017 ORSC | No | No | No Solar | No |  |  |  |  | 2019-04-19 | 71 | 98 | 135 | 24% | 6.8 | 9.3 | 12 | 1298.99 | 108.25 | 2952 | 27479 | 3 | 5 | Single-family detached | No | More than one type | 183.0, 616.0, 280.0, 361.0 | 30.0, 30.0, 30.0, 30.0 | [7 empty] | 216.0, 19.0, 28.0 | 0.0, 0.0, 0.0 | 21.0, 21.0, 21.0 | Between conditioned space and ambient, Between conditioned space and garage, Between conditioned space and enclosed crawl | 3130.0, 353.0, 255.0 | 0.0, 0.0, 0.0 | 21.0, 21.0, 21.0 |  | 53.5, 24.0, 154.0, 20.0 | 0.3, 0.3, 0.3, 0.3 | 0.3, 0.3, 0.3, 0.3 |  |  |  | 30 | 9 |  |  | Attic | 1 | 92.1 | Natural gas | AFUE | Fuel-fired air distribution heater |  | Garage or open crawl space | 1 | 3.51 | Electric | Heat pump | 65 | - | - | - | 597.8 | 110.7 | 123 | CFM @ 50 Pascals | 50.0, 100.0, 50.0 | Attic, exposed, Attic, exposed, Conditioned space | 8.0, 8.0, 0.0 |  |  | 3.19 | ACH @ 50 Pascals | Supply Only | 100 | 392.7189 | 483.3138 | - | - | 923.879 | 40.9214 | - | 3.1532 | - | 9.38 | - | 34.7791 | 383.84 | - | 109.66 | 1543.91
Portland | OR | 97229 | Portland-Vancouver-Hillsboro, OR-WA | Washington | Portland Metro - 3 | 4C | Portland General Electric | NW Natural Gas | 84512 | 2019 | 2017 ORSC | No | No | No Solar | No |  |  |  |  | 2019-04-19 | 50 | 67 | 107 | 22% | 5 | 6.7 | 9.6 | 960.2 | 80.02 | 2055 | 16646 | 2 | 3 | Single-family detached | No | Enclosed crawl space | 5.0, 845.0, 360.0 | 30.0, 30.0, 30.0 | [7 empty] | 102.0, 36.0 | 0.0, 0.0 | 21.0, 21.0 | Between conditioned space and ambient, Between conditioned space and garage | 1969.0, 285.0 | 0.0, 0.0 | 21.0, 21.0 |  | 12.0, 81.0, 47.0, 15.8, 45.5, 9.0 | 0.3, 0.3, 0.3, 0.3, 0.3, 0.3 | 0.3, 0.3, 0.3, 0.3, 0.3, 0.3 |  |  |  | 30 | 9 |  |  | Attic | 1 | 92.1 | Natural gas | AFUE | Fuel-fired air distribution heater |  | Garage or open crawl space | 1 | 3.51 | Electric | Heat pump | 65 | - | - | - | 416.1 | 77.1 | 118 | CFM @ 50 Pascals | 50.0, 100.0, 50.0 | Attic, exposed, Attic, exposed, Conditioned space | 8.0, 8.0, 0.0 |  |  | 2.91 | ACH @ 50 Pascals | Supply Only | 100 | 249.126 | 361.7573 | - | - | 650.7297 | 26.1473 | - | 2.2209 | - | 9.5623 | - | 34.7791 | 250.03 | - | 77.24 | 1205.12
Portland | OR | 97229 | Portland-Vancouver-Hillsboro, OR-WA | Washington | Portland Metro - 3 | 4C | Portland General Electric | NW Natural Gas | 84513 | 2019 | 2017 ORSC | No | No | No Solar | No |  |  |  |  | 2019-04-19 | 62 | 84 | 125 | 22% | 6.1 | 8.1 | 11.1 | 1156.45 | 96.37 | 2625 | 23888 | 2 | 4 | Single-family detached | No | Enclosed crawl space | 271.0, 1008.0, 338.0 | 30.0, 30.0, 30.0 | [7 empty] | 121.0, 35.0 | 0.0, 0.0 | 21.0, 21.0 | Between conditioned space and ambient, Between conditioned space and garage | 2497.0, 319.0 | 0.0, 0.0 | 21.0, 21.0 |  | 25.0, 87.0, 8.0, 72.800003, 40.0, 66.0, 20.0 | 0.3, 0.3, 0.3, 0.3, 0.3, 0.3, 0.3 | 0.3, 0.3, 0.3, 0.3, 0.3, 0.3, 0.3 |  |  |  | 30 | 9 |  |  | Attic | 1 | 92.1 | Natural gas | AFUE | Fuel-fired air distribution heater |  | Garage or open crawl space | 1 | 3.51 | Electric | Heat pump | 65 | - | - | - | 531.6 | 98.4 | 125 | CFM @ 50 Pascals | 50.0, 100.0, 50.0 | Attic, exposed, Attic, exposed, Conditioned space | 8.0, 8.0, 0.0 |  |  | 2.96 | ACH @ 50 Pascals | Supply Only | 100 | 336.2222 | 445.0857 | - | - | 746.7853 | 35.1413 | - | 2.5488 | - | 9.457 | - | 34.7791 | 332.33 | - | 88.64 | 1401.37
Salem | OR | 97305 | Salem, OR | Polk | Mid-Willamette - 4 | 4C | Portland General Electric | NW Natural Gas | 84525 | 2019 | 2017 ORSC | No | No | No Solar | No |  |  |  |  | 2019-04-19 | 56 | 77 | 114 | 24% | 5.4 | 7.4 | 10.2 | 1034.79 | 86.23 | 2282 | 20428 | 2 | 3 | Single-family detached | No | Enclosed crawl space | 47.0, 972.0, 117.0 | 30.0, 30.0, 30.0 | [7 empty] | 117.0, 39.0 | 0.0, 0.0 | 21.0, 21.0 | Between conditioned space and ambient, Between conditioned space and garage | 2233.0, 350.0 | 0.0, 0.0 | 21.0, 21.0 |  | 20.0, 85.0, 56.5, 7.0, 34.5, 16.0 | 0.3, 0.3, 0.3, 0.3, 0.3, 0.3 | 0.3, 0.3, 0.3, 0.3, 0.3, 0.3 |  |  |  | 30 | 9 |  |  | Attic | 1 | 92.1 | Natural gas | AFUE | Fuel-fired air distribution heater |  | Garage or open crawl space | 1 | 3.51 | Electric | Heat pump | 65 | - | - | - | 462.1 | 85.6 | 86 | CFM @ 50 Pascals | 50.0, 100.0, 50.0 | Attic, exposed, Attic, exposed, Conditioned space | 8.0, 8.0, 0.0 |  |  | 3.01 | ACH @ 50 Pascals | Supply Only | 100 | 301.4595 | 371.6385 | - | - | 646.541 | 31.4143 | - | 2.2066 | - | 9.3817 | - | 34.7791 | 294.72 | - | 76.74 | 1279.71
Gresham | OR | 97080 | Portland-Vancouver-Hillsboro, OR-WA | Multnomah | Portland Metro - 3 | 4C | Portland General Electric | NW Natural Gas | 84615 | 2019 | 2017 ORSC | No | No | No Solar | No |  |  |  |  | 2019-04-19 | 69 | 97 | 136 | 28% | 6.4 | 8.2 | 12 | 1186.92 | 98.91 | 2970 | 26839 | 2 | 4 | Single-family detached | No | Enclosed crawl space | 188.0, 1391.0 | 30.0, 30.0 | [7 empty] | 151.0, 42.0 | 0.0, 0.0 | 21.0, 21.0 | Between conditioned space and ambient, Between conditioned space and garage | 2624.0, 375.0, 274.0 | 0.0, 0.0, 0.0 | 23.0, 23.0, 23.0 |  | 42.700001, 48.0, 100.0, 8.0, 34.5, 38.0, 85.0, 48.0 | 0.3, 0.3, 0.3, 0.3, 0.3, 0.3, 0.3, 0.3 | 0.3, 0.3, 0.3, 0.3, 0.3, 0.3, 0.3, 0.3 |  |  |  | 30 | 9 |  |  | Conditioned area | 1 | 95 | Natural gas | AFUE | Fuel-fired air distribution heater |  | Garage or open crawl space | 1 | 0.82 | Natural gas | Instant water heater | - | - | - | - | 601.4 | 111.4 | 100 | CFM @ 50 Pascals | 100.0, 95.0, 5.0 | Conditioned space, Conditioned space, Attic, exposed | 0.0, 0.0, 8.0 |  |  | 2.32 | ACH @ 50 Pascals | Supply Only | 100 | 320.7292 | 552.8876 | - | 110.2209 | - | 33.9599 | - | 11.0221 | - | 9.7826 | - | 8.334 | 332.21 | - | 91.86 | 1431.84
Gresham | OR | 97080 | Portland-Vancouver-Hillsboro, OR-WA | Multnomah | Portland Metro - 3 | 4C | Portland General Electric | NW Natural Gas | 84618 | 2019 | 2017 ORSC | No | No | No Solar | No |  |  |  |  | 2019-04-19 | 58 | 71 | 104 | 18% | 5.3 | 6.2 | 9.3 | 974.75 | 81.23 | 1958 | 17818 | 1 | 4 | Single-family detached | No | Enclosed crawl space | 1958 | 30 | [7 empty] | - | - | - | - | 1476.0, 288.0 | 0.0, 0.0 | 23.0, 23.0 |  | 45.700001, 38.5, 128.0, 22.5 | 0.3, 0.3, 0.3, 0.3 | 0.3, 0.3, 0.3, 0.3 |  |  |  | 30 | 9 |  |  | Conditioned area | 1 | 95 | Natural gas | AFUE | Fuel-fired air distribution heater |  | Garage or open crawl space | 1 | 0.82 | Natural gas | Instant water heater | - | - | - | - | 528.66 | 97.9 | 118 | CFM @ 50 Pascals | 95.0, 95.0, 5.0, 5.0 | Attic, exposed, Enclosed crawl space, Conditioned space, Conditioned space | 8.0, 8.0, 0.0, 0.0 |  |  | 3.67 | ACH @ 50 Pascals | Supply Only | 100 | 250.2757 | 414.6025 | - | 108.1869 | - | 26.4426 | - | 10.8187 | - | 9.7284 | - | 8.334 | 257.24 | - | 90.16 | 1219.67
Forest Grove | OR | 97116 | Portland-Vancouver-Hillsboro, OR-WA | Washington | Portland Metro - 3 | 4C | Forest Grove Light & Power | NW Natural Gas | 84620 | 2019 | 2017 ORSC | No | No | No Solar | No |  |  |  |  | 2019-04-19 | 56 | 76 | 108 | 26% | 2.3 | 3.4 | 4.7 | 652.91 | 54.41 | 2078 | 18480 | 2 | 4 | Single-family detached | No | Enclosed crawl space | 824.0, 449.0 | 30.0, 59.0 | [7 empty] | 106.0, 37.0 | 0.0, 0.0 | 21.0, 21.0 | Between conditioned space and ambient, Between conditioned space and garage | 2153.0, 333.0 | 0.0, 0.0 | 23.0, 23.0 |  | 6.7, 98.0, 16.0, 38.0, 40.0, 60.5 | 0.3, 0.3, 0.3, 0.3, 0.3, 0.3 | 0.3, 0.3, 0.3, 0.3, 0.3, 0.3 |  |  |  | 30 | 9 |  |  | Conditioned area | 1 | 96 | Natural gas | AFUE | Fuel-fired air distribution heater |  | Garage or open crawl space | 1 | 0.82 | Natural gas | Instant water heater | - | - | - | - | 420.8 | 77.9 | 100 | CFM @ 50 Pascals | 100.0, 95.0, 5.0 | Conditioned space, Conditioned space, Attic, exposed | 0.0, 0.0, 8.0 |  |  | 2.94 | ACH @ 50 Pascals | Supply Only | 100 | 222.7869 | 288.4316 | - | 110.0493 | - | 23.2631 | - | 11.0049 | - | 8.729 | - | 8.334 | 203.06 | - | 91.72 | 1025.87
Tualatin | OR | 97062 | Portland-Vancouver-Hillsboro, OR-WA | Washington | Portland Metro - 3 | 4C | Portland General Electric | NW Natural Gas | 84625 | 2019 | 2017 ORSC | No | No | No Solar | No |  |  |  |  | 2019-04-19 | 58 | 71 | 104 | 18% | 5.3 | 6.2 | 9.3 | 988.57 | 82.38 | 1958 | 17818 | 1 | 4 | Single-family detached | No | Enclosed crawl space | 1958 | 30 | [7 empty] | - | - | - | - | 1476.0, 288.0 | 0.0, 0.0 | 23.0, 23.0 |  | 45.700001, 38.5, 128.0, 22.5 | 0.3, 0.3, 0.3, 0.3 | 0.3, 0.3, 0.3, 0.3 |  |  |  | 30 | 9 |  |  | Conditioned area | 1 | 95 | Natural gas | AFUE | Fuel-fired air distribution heater |  | Garage or open crawl space | 1 | 0.82 | Natural gas | Instant water heater | - | - | - | - | 528.66 | 97.9 | 98 | CFM @ 50 Pascals | 95.0, 95.0, 5.0, 5.0 | Attic, exposed, Enclosed crawl space, Conditioned space, Conditioned space | 8.0, 8.0, 0.0, 0.0 |  |  | 3.51 | ACH @ 50 Pascals | Supply Only | 100 | 242.9204 | 582.9576 | - | 108.1869 | - | 26.2817 | - | 10.8187 | - | 10.314 | - | 8.334 | 271.07 | - | 90.16 | 1233.49
Tualatin | OR | 97062 | Portland-Vancouver-Hillsboro, OR-WA | Washington | Portland Metro - 3 | 4C | Portland General Electric | NW Natural Gas | 84626 | 2019 | 2017 ORSC | No | No | No Solar | No |  |  |  |  | 2019-04-19 | 66 | 89 | 121 | 25% | 6 | 7.6 | 10.8 | 1112.68 | 92.72 | 2506 | 22693 | 2 | 4 | Single-family detached | No | Enclosed crawl space | 1197.0, 467.0 | 38.0, 59.0 | [7 empty] | 137.0, 41.0 | 0.0, 0.0 | 21.0, 21.0 | Between conditioned space and ambient, Between conditioned space and garage | 2377.0, 371.0, 117.0 | 0.0, 0.0, 0.0 | 23.0, 23.0, 23.0 |  | 38.299999, 139.0, 20.0, 70.5, 20.0, 73.0, 24.0 | 0.3, 0.3, 0.3, 0.3, 0.3, 0.3, 0.3 | 0.3, 0.3, 0.3, 0.3, 0.3, 0.3, 0.3 |  |  |  | 30 | 9 |  |  | Conditioned area | 1 | 95 | Natural gas | AFUE | Fuel-fired air distribution heater |  | Garage or open crawl space | 1 | 0.82 | Natural gas | Instant water heater | - | - | - | - | 507.5 | 94 | 118 | CFM @ 50 Pascals | 100.0, 90.0, 10.0 | Conditioned space, Conditioned space, Attic, exposed | 0.0, 0.0, 8.0 |  |  | 3.59 | ACH @ 50 Pascals | Supply Only | 100 | 305.815 | 544.1191 | - | 111.8109 | - | 32.4386 | - | 11.1811 | - | 9.827 | - | 8.334 | 318.77 | - | 93.18 | 1357.6
Salem | OR | 97304 | Salem, OR | Marion | Mid-Willamette - 4 | 4C | Portland General Electric | NW Natural Gas | 84634 | 2019 | 2017 ORSC | No | No | No Solar | NEST Learning Thermostat |  |  |  |  | 2019-04-19 | 53 | 82 | 112 | 35% | 4.9 | 6.8 | 10 | 921.97 | 76.83 | 2195 | 20630 | 2 | 3 | Single-family detached | No | Enclosed crawl space | 1054.0, 297.0 | 37.0, 25.0 | [7 empty] | 106.0, 39.0 | 0.0, 0.0 | 21.0, 21.0 | Between conditioned space and ambient, Between conditioned space and garage | 2294.0, 312.0 | 0.0, 0.0 | 21.0, 21.0 |  | 70.0, 94.199997, 47.5 | 0.28, 0.28, 0.28 | 0.25, 0.25, 0.25 |  |  |  | 35 | 9 |  |  | Conditioned area | 1 | 95 | Natural gas | AFUE | Fuel-fired air distribution heater |  | Garage or open crawl space | 1 | 0.93 | Natural gas | Instant water heater | - | - | - | - | 444.4875 | 164.625 | 82 | CFM @ 50 Pascals | 95.0, 95.0, 5.0, 5.0 | Conditioned space, Conditioned space, Attic, exposed, Attic, exposed | 0.0, 0.0, 8.0, 8.0 |  |  | 2.37 | ACH @ 50 Pascals | Exhaust Only | 100 | 257.9994 | 331.1572 | - | 81.3225 | - | 26.9302 | - | 8.1322 | - | 9.4238 | - | 8.334 | 253.78 | - | 67.77 | 1166.89
Portland | OR | 97229 | Portland-Vancouver-Hillsboro, OR-WA | Multnomah | Portland Metro - 3 | 4C | Portland General Electric | NW Natural Gas | 79792 | 2019 | 2017 ORSC | No | No | No Solar | NEST Learning Thermostat |  |  |  |  | 2019-04-19 | 97 | 147 | 160 | 27% | 8.3 | 11.1 | 14.5 | 1665.38 | 138.78 | 4205 | 42162 | 2 | 4 | Single-family detached | No | More than one type | 1710 | 38 | [7 empty] | 180.0, 43.0 | 4.5, 4.5 | 21.0, 21.0 | Between conditioned space and ambient, Between conditioned space and enclosed crawl | 1213.0, 1955.0, 388.0, 421.0, 405.0 | 0.0, 0.0, 0.0, 0.0, 0.0 | 23.0, 23.0, 23.0, 23.0, 23.0 |  | 239.0, 130.0, 134.800003, 585.0 | 0.27, 0.27, 0.27, 0.27 | 0.29, 0.29, 0.29, 0.29 |  |  |  | 38 | 9 |  |  | Conditioned area | 1 | 12.2 | Electric | HSPF | Air-source heat pump |  | Conditioned area | 1 | 0.97 | Natural gas | Instant water heater | - | Air-source heat pump | 17.7 | SEER | 424.845 | 78.675 | 108 | CFM @ 50 Pascals | 5.0, 5.0, 95.0, 95.0 | Conditioned space, Conditioned space, Enclosed crawl space, Enclosed crawl space | 0.0, 0.0, 8.0, 8.0 |  |  | 2.2 | ACH @ 50 Pascals | Exhaust Only | 100 | 288.8359 | 2571.9524 | 1126.0267 | 101.6571 | - | 37.6616 | 3.8431 | 10.1657 | - | 14.4933 | 34.7171 | 8.334 | 545.84 | 133.42 | 84.72 | 1910.3
Ashland | OR | 97520 | Medford, OR | Jackson | Southern - 6 | 4C | City of Ashland | Avista | 84654 | 2019 | 2017 ORSC | No | No | No Solar | No |  |  |  |  | 2019-04-19 | 46 | 94 | 116 | 39% | 0.7 | 1.3 | 0.7 | 761.86 | 63.49 | 1694 | 17957 | 1 | 3 | Single-family detached | No | Enclosed crawl space | 1694 | 38 | [7 empty] | - | - | - | - | 1725.0, 216.0 | 0.0, 0.0 | 23.0, 23.0 |  | 39.799999, 143.899994, 110.5, 82.400002 | 0.3, 0.3, 0.3, 0.3 | 0.26, 0.26, 0.26, 0.26 |  |  |  | 35.0, 0.0 | 9.0, 30.0 |  |  | Conditioned area | 1 | 12.2 | Electric | HSPF | Air-source heat pump |  | Garage or open crawl space | 1 | 0.93 | Natural gas | Instant water heater | - | Air-source heat pump | 17.7 | SEER | - | - | - | - | - | - | - |  |  | 3.1 | ACH @ 50 Pascals | Balanced | 100 | - | 1721.8002 | 771.9169 | 74.7207 | - | 5.8765 | 2.6345 | 7.4721 | - | 27.7399 | 27.4329 | 8.581 | 163.01 | 72.27 | 64.12 | 1069.42
Wilsonville | OR | 97070 | Portland-Vancouver-Hillsboro, OR-WA | Clackamas | Portland Metro - 3 | 4C | Portland General Electric | NW Natural Gas | 73229 | 2019 | 2017 ORSC | No | No | No Solar | No |  |  |  |  | 2019-04-19 | 52 | 72 | 106 | 27% | 4.8 | 6.1 | 9.5 | 894.66 | 74.56 | 2012 | 18677 | 1 | 3 | Single-family detached | No | Enclosed crawl space | 2012 | 38 | [7 empty] | - | - | - | - | 1584.0, 432.0 | 0.0, 0.0 | 23.0, 23.0 |  | 33.0, 150.0, 18.0, 68.0 | 0.28, 0.28, 0.28, 0.28 | 0.26, 0.26, 0.26, 0.26 |  |  |  | 35 | 9 |  |  | Garage or open crawl space | 1 | 95 | Natural gas | AFUE | Fuel-fired air distribution heater |  | Garage or open crawl space | 1 | 0.94 | Natural gas | Instant water heater | - | - | - | - | 543.24 | 100.6 | 72 | CFM @ 50 Pascals | 34.0, 5.0, 33.0, 33.0, 95.0 | Conditioned space, Conditioned space, Enclosed crawl space, Attic, exposed, Attic, exposed | 8.0, 8.0, 8.0, 8.0, 8.0 |  |  | 3.66 | ACH @ 50 Pascals | Exhaust Only | 100 | 243.8612 | 391.7584 | - | 71.8943 | - | 25.7232 | - | 7.1894 | - | 9.6879 | - | 8.334 | 249.2 | - | 59.92 | 1139.58
Portland | OR | 97266 | Portland-Vancouver-Hillsboro, OR-WA | Multnomah | Portland Metro - 3 | 4C | Portland General Electric | NW Natural Gas | 80496 | 2019 | 2017 ORSC | Yes | No | No Solar | No |  |  |  |  | 2019-04-19 | 37 | 60 | 105 | 31% | 3.6 | 4.8 | 9 | 742.69 | 61.89 | 1315 | 11835 | 3 | 2 | Townhouse, end unit | No | More than one type | 56.0, 189.0 | 38.0, 38.0 | [7 empty] | 128.0, 29.0, 76.0 | 0.0, 0.0, 0.0 | 21.0, 21.0, 21.0 | Between conditioned space and ambient, Between conditioned space and garage, Between cond and another cond unit (adiabatic) | 1576.0, 228.0, 731.0 | 0.0, 0.0, 0.0 | 23.0, 23.0, 23.0 |  | 59.0, 80.0, 77.5 | 0.3, 0.3, 0.3 | 0.3, 0.3, 0.3 |  |  |  | 35 | 9 |  |  | Conditioned area | 1 | 12.5 | Electric | HSPF | Air-source heat pump |  | Conditioned area | 1 | 0.93 | Natural gas | Instant water heater | - | Air-source heat pump | 18 | SEER | - | - | - | - | - | - | - |  |  | 3.06 | ACH @ 50 Pascals | Exhaust Only | 100 | - | 1276.072 | 304.0789 | 70.7362 | - | 4.3552 | 1.0378 | 7.0736 | - | 34.7051 | 34.7053 | 8.334 | 151.15 | 36.02 | 58.95 | 987.61
Portland | OR | 97266 | Portland-Vancouver-Hillsboro, OR-WA | Clackamas | Portland Metro - 3 | 4C | Portland General Electric | NW Natural Gas | 80498 | 2019 | 2017 ORSC | Yes | No | No Solar | No |  |  |  |  | 2019-04-19 | 34 | 55 | 109 | 30% | 3.5 | 4.6 | 9.4 | 735.39 | 61.28 | 1530 | 13770 | 3 | 2 | Townhouse, inside unit | No | More than one type | 144.0, 222.0 | 38.0, 38.0 | [7 empty] | 67.0, 48.0, 152.0 | 0.0, 0.0, 0.0 | 21.0, 21.0, 21.0 | Between conditioned space and ambient, Between conditioned space and garage, Between cond and another cond unit (adiabatic) | 746.0, 381.0, 1469.0 | 0.0, 0.0, 0.0 | 23.0, 23.0, 23.0 |  | 89.0, 80.0 | 0.3, 0.3 | 0.3, 0.3 |  |  |  | 35 | 9 |  |  | Conditioned area | 1 | 12.5 | Electric | HSPF | Air-source heat pump |  | Conditioned area | 1 | 0.93 | Natural gas | Instant water heater | - | Air-source heat pump | 18 | SEER | - | - | - | - | - | - | - |  |  | 3.24 | ACH @ 50 Pascals | Exhaust Only | 100 | - | 993.9008 | 267.317 | 70.6488 | - | 3.3922 | 0.91234 | 7.0649 | - | 34.7051 | 34.7053 | 8.334 | 117.72 | 31.66 | 58.88 | 980.31
Portland | OR | 97266 | Portland-Vancouver-Hillsboro, OR-WA | Clackamas | Portland Metro - 3 | 4C | Portland General Electric | NW Natural Gas | 80497 | 2019 | 2017 ORSC | Yes | No | No Solar | No |  |  |  |  | 2019-04-19 | 36 | 61 | 105 | 32% | 3.5 | 4.8 | 9 | 739.29 | 61.61 | 1315 | 12555 | 3 | 2 | Townhouse, end unit | No | More than one type | 56.0, 189.0 | 38.0, 38.0 | [7 empty] | 128.0, 29.0, 76.0 | 0.0, 0.0, 0.0 | 21.0, 21.0, 21.0 | Between conditioned space and ambient, Between conditioned space and garage, Between cond and another cond unit (adiabatic) | 1576.0, 228.0, 731.0 | 0.0, 0.0, 0.0 | 23.0, 23.0, 23.0 |  | 59.0, 80.0, 77.5 | 0.3, 0.3, 0.3 | 0.3, 0.3, 0.3 |  |  |  | 35 | 9 |  |  | Conditioned area | 1 | 12.5 | Electric | HSPF | Air-source heat pump |  | Conditioned area | 1 | 0.93 | Natural gas | Instant water heater | - | Air-source heat pump | 18 | SEER | - | - | - | - | - | - | - |  |  | 2.44 | ACH @ 50 Pascals | Exhaust Only | 100 | - | 1244.4652 | 307.0343 | 70.7362 | - | 4.2473 | 1.0479 | 7.0736 | - | 34.7051 | 34.7053 | 8.334 | 147.4 | 36.37 | 58.95 | 984.21
Phoenix | OR | 97535 | Medford, OR | Jackson | Southern - 6 | 4C | Pacific Power | Avista | 84773 | 2019 | 2017 ORSC | No | No | No Solar | No |  |  |  |  | 2019-04-19 | 47 | 61 | 107 | 13% | 5.1 | 5.9 | 9.9 | 1004.91 | 83.74 | 1376 | 11696 | 2 | 3 | Duplex, single unit | No | Enclosed crawl space | 675 | 38 | [7 empty] | 78.0, 32.0 | 0.0, 0.0 | 21.0, 21.0 | Between conditioned space and ambient, Between cond and another cond unit (adiabatic) | 1288.0, 544.0 | 0.0, 0.0 | 23.0, 23.0 |  | 82.0, 71.0, 58.0 | 0.3, 0.3, 0.3 | 0.28, 0.28, 0.28 |  |  |  | 35.0, 0.0 | 9.0, 30.0 |  |  | Attic | 1 | 8.5 | Electric | HSPF | Air-source heat pump |  | Garage or open crawl space | 1 | 0.95 | Electric | Conventional | 50 | Air-source heat pump | 15.2 | SEER | 278.64 | 103.2 | 80 | CFM @ 50 Pascals | 50.0, 50.0, 50.0, 50.0 | Attic, exposed, Attic, exposed, Enclosed crawl space, Enclosed crawl space | 8.0, 8.0, 8.0, 8.0 |  |  | 3 | ACH @ 50 Pascals | Balanced | 100 | - | 1481.275 | 749.8883 | - | 2365.02 | 5.0555 | 2.5593 | 8.0717 | - | 31.4597 | 31.4599 | 31.5268 | 159.05 | 80.52 | 254.48 | 1130.67
Portland | OR | 97229 | Portland-Vancouver-Hillsboro, OR-WA | Washington | Portland Metro - 3 | 4C | Portland General Electric | NW Natural Gas | 84800 | 2019 | 2017 ORSC | No | No | No Solar | No |  |  |  |  | 2019-04-19 | 67 | 93 | 133 | 26% | 6.4 | 8.9 | 11.8 | 1223.4 | 101.95 | 2886 | 26246 | 3 | 4 | Single-family detached | No | Enclosed crawl space | 951.0, 489.0 | 30.0, 30.0 | [7 empty] | 114.0, 46.0 | 0.0, 0.0 | 21.0, 21.0 | Between conditioned space and ambient, Between conditioned space and garage | 3149.0, 419.0 | 0.0, 0.0 | 21.0, 21.0 |  | 7.5, 70.0, 24.0, 70.0, 20.0, 50.0 | 0.3, 0.3, 0.3, 0.3, 0.3, 0.3 | 0.3, 0.3, 0.3, 0.3, 0.3, 0.3 |  |  |  | 30 | 9 |  |  | Attic | 1 | 92.1 | Natural gas | AFUE | Fuel-fired air distribution heater |  | Garage or open crawl space | 1 | 3.4 | Electric | Heat pump | 65 | - | - | - | 584.4 | 108.2 | 87 | CFM @ 50 Pascals | 50.0, 100.0, 50.0 | Attic, exposed, Attic, exposed, Conditioned space | 8.0, 8.0, 0.0 |  |  | 3.09 | ACH @ 50 Pascals | Supply Only | 100 | 366.8564 | 428.8874 | - | - | 817.9537 | 38.1494 | - | 2.7917 | - | 9.3288 | - | 34.7791 | 355.89 | - | 97.09 | 1468.32
Portland | OR | 97229 | Portland-Vancouver-Hillsboro, OR-WA | Washington | Portland Metro - 3 | 4C | Portland General Electric | NW Natural Gas | 84808 | 2019 | 2017 ORSC | No | No | No Solar | No |  |  |  |  | 2019-04-19 | 61 | 81 | 124 | 21% | 5.9 | 7.9 | 11 | 1137.71 | 94.81 | 2583 | 23118 | 2 | 4 | Single-family detached | No | Enclosed crawl space | 57.0, 1098.0, 368.0 | 30.0, 30.0, 30.0 | [7 empty] | 124.0, 37.0 | 0.0, 0.0 | 21.0, 21.0 | Between conditioned space and ambient, Between conditioned space and garage | 2406.0, 334.0 | 0.0, 0.0 | 21.0, 21.0 |  | 12.0, 20.299999, 92.0, 48.0, 15.8, 47.299999, 24.799999 | 0.3, 0.3, 0.3, 0.3, 0.3, 0.3, 0.3 | 0.3, 0.3, 0.3, 0.3, 0.3, 0.3, 0.3 |  |  |  | 30 | 9 |  |  | Attic | 1 | 92.1 | Natural gas | AFUE | Fuel-fired air distribution heater |  | Garage or open crawl space | 1 | 3.4 | Electric | Heat pump | 65 | - | - | - | 523.1 | 96.9 | 114 | CFM @ 50 Pascals | 50.0, 100.0, 50.0 | Attic, exposed, Attic, exposed, Conditioned space | 8.0, 8.0, 0.0 |  |  | 3.55 | ACH @ 50 Pascals | Supply Only | 100 | 318.9357 | 417.3905 | - | - | 785.0731 | 33.3181 | - | 2.6794 | - | 9.4445 | - | 34.7791 | 314.67 | - | 93.19 | 1382.63
Beaverton | OR | 97007 | Portland-Vancouver-Hillsboro, OR-WA | Washington | Portland Metro - 3 | 4C | Portland General Electric | NW Natural Gas | 84815 | 2019 | 2017 ORSC | No | No | No Solar | No |  |  |  |  | 2019-04-19 | 75 | 106 | 147 | 27% | 7.3 | 10.3 | 13 | 1394.29 | 116.19 | 3346 | 28641 | 3 | 6 | Single-family detached | No | More than one type | 311.0, 44.0, 769.0, 373.0 | 30.0, 30.0, 30.0, 30.0 | [7 empty] | 203.0, 39.0, 42.0 | 0.0, 0.0, 0.0 | 21.0, 21.0, 21.0 | Between conditioned space and ambient, Between conditioned space and garage, Between conditioned space and enclosed crawl | 3160.0, 353.0 | 0.0, 0.0 | 21.0, 21.0 |  | 29.0, 175.0, 8.0, 70.0, 20.0, 50.0, 26.0 | 0.3, 0.3, 0.3, 0.3, 0.3, 0.3, 0.3 | 0.3, 0.3, 0.3, 0.3, 0.3, 0.3, 0.3 |  |  |  | 30 | 9 |  |  | Attic | 1 | 92.1 | Natural gas | AFUE | Fuel-fired air distribution heater |  | Garage or open crawl space | 1 | 3.4 | Electric | Heat pump | 65 | - | - | - | 677.6 | 125.5 | 115 | CFM @ 50 Pascals | 25.0, 100.0, 75.0 | Attic, exposed, Attic, exposed, Conditioned space | 8.0, 8.0, 0.0 |  |  | 3.18 | ACH @ 50 Pascals | Supply Only | 100 | 397.2463 | 484.5334 | - | - | 1028.5349 | 41.3783 | - | 3.5104 | - | 9.3709 | - | 34.7791 | 387.75 | - | 122.09 | 1639.21
Tualatin | OR | 97062 | Portland-Vancouver-Hillsboro, OR-WA | Washington | Portland Metro - 3 | 4C | Portland General Electric | NW Natural Gas | 84820 | 2019 | 2017 ORSC | No | No | No Solar | No |  |  |  |  | 2019-04-19 | 70 | 96 | 136 | 26% | 6.4 | 8.2 | 12 | 1193.95 | 99.5 | 2970 | 26839 | 2 | 4 | Single-family detached | No | Enclosed crawl space | 188.0, 1391.0 | 30.0, 30.0 | [7 empty] | 151.0, 42.0 | 0.0, 0.0 | 21.0, 21.0 | Between conditioned space and ambient, Between conditioned space and garage | 2624.0, 375.0, 274.0 | 0.0, 0.0, 0.0 | 23.0, 23.0, 23.0 |  | 42.700001, 48.0, 100.0, 8.0, 34.5, 38.0, 85.0, 48.0 | 0.3, 0.3, 0.3, 0.3, 0.3, 0.3, 0.3, 0.3 | 0.3, 0.3, 0.3, 0.3, 0.3, 0.3, 0.3, 0.3 |  |  |  | 30 | 9 |  |  | Conditioned area | 1 | 95 | Natural gas | AFUE | Fuel-fired air distribution heater |  | Garage or open crawl space | 1 | 0.82 | Natural gas | Instant water heater | - | - | - | - | 601.4 | 111.4 | 100 | CFM @ 50 Pascals | 100.0, 95.0, 5.0 | Conditioned space, Conditioned space, Attic, exposed | 0.0, 0.0, 8.0 |  |  | 3.19 | ACH @ 50 Pascals | Supply Only | 100 | 328.2548 | 559.328 | - | 110.2209 | - | 34.7345 | - | 11.0221 | - | 9.7666 | - | 8.334 | 339.24 | - | 91.86 | 1438.87
Portland | OR | 97229 | Portland-Vancouver-Hillsboro, OR-WA | Washington | Portland Metro - 3 | 4C | Portland General Electric | NW Natural Gas | 84821 | 2019 | 2017 ORSC | No | No | No Solar | No |  |  |  |  | 2019-04-19 | 52 | 74 | 107 | 26% | 5.3 | 7.3 | 9.6 | 1025.65 | 85.47 | 2060 | 18470 | 2 | 4 | Single-family detached | No | Enclosed crawl space | 892.0, 279.0 | 30.0, 59.0 | [7 empty] | 110.0, 28.0 | 0.0, 0.0 | 21.0, 21.0 | Between conditioned space and ambient, Between conditioned space and garage | 2190.0, 254.0 | 0.0, 0.0 | 23.0, 23.0 |  | 61.0, 65.0, 16.700001, 24.0, 55.0, 46.0, 32.0, 14.0 | 0.3, 0.3, 0.3, 0.3, 0.3, 0.3, 0.3, 0.3 | 0.3, 0.3, 0.3, 0.3, 0.3, 0.3, 0.3, 0.3 |  |  |  | 30 | 9 |  |  | Conditioned area | 1 | 92.1 | Natural gas | AFUE | Fuel-fired air distribution heater |  | Garage or open crawl space | 1 | 2.6 | Electric | Heat pump | 66 | - | - | - | 417.2 | 77.3 | 100 | CFM @ 50 Pascals | 100.0, 95.0, 5.0 | Conditioned space, Conditioned space, Attic, exposed | 0.0, 0.0, 8.0 |  |  | 3.64 | ACH @ 50 Pascals | Supply Only | 100 | 246.5721 | 310.5486 | - | - | 1044.9854 | 25.7171 | - | 3.5665 | - | 9.4038 | - | 34.7791 | 241.84 | - | 124.04 | 1270.57
Portland | OR | 97229 | Portland-Vancouver-Hillsboro, OR-WA | Clackamas | Portland Metro - 3 | 4C | Portland General Electric | NW Natural Gas | 84822 | 2019 | 2017 ORSC | No | No | No Solar | No |  |  |  |  | 2019-04-19 | 59 | 83 | 119 | 26% | 5.9 | 8 | 10.6 | 1143.33 | 95.28 | 2420 | 21746 | 2 | 4 | Single-family detached | No | Enclosed crawl space | 20.0, 1072.0, 374.0 | 30.0, 30.0, 59.0 | [7 empty] | 125.0, 37.0 | 0.0, 0.0 | 21.0, 21.0 | Between conditioned space and ambient, Between conditioned space and garage | 2384.0, 337.0 | 0.0, 0.0 | 23.0, 23.0 |  | 8.0, 25.0, 101.699997, 50.0, 62.0, 28.799999, 45.5, 25.0 | 0.3, 0.3, 0.3, 0.3, 0.3, 0.3, 0.3, 0.3 | 0.3, 0.3, 0.3, 0.3, 0.3, 0.3, 0.3, 0.3 |  |  |  | 30 | 9 |  |  | Conditioned area | 1 | 92.1 | Natural gas | AFUE | Fuel-fired air distribution heater |  | Garage or open crawl space | 1 | 2.4 | Electric | Heat pump | 50 | - | - | - | 490.1 | 90.8 | 100 | CFM @ 50 Pascals | 100.0, 95.0, 5.0 | Conditioned space, Conditioned space, Attic, exposed | 0.0, 0.0, 8.0 |  |  | 3.41 | ACH @ 50 Pascals | Supply Only | 100 | 284.4456 | 338.3648 | - | - | 1115.9495 | 29.5994 | - | 3.8087 | - | 9.3458 | - | 34.7791 | 276.63 | - | 132.46 | 1388.25
Portland | OR | 97229 | Portland-Vancouver-Hillsboro, OR-WA | Clackamas | Portland Metro - 3 | 4C | Portland General Electric | NW Natural Gas | 84823 | 2019 | 2017 ORSC | No | No | No Solar | No |  |  |  |  | 2019-04-19 | 69 | 99 | 144 | 28% | 6.7 | 9.3 | 12.7 | 1286.13 | 107.18 | 3248 | 29029 | 2 | 4 | Single-family detached | No | Enclosed crawl space | 56.0, 1360.0, 472.0 | 30.0, 30.0, 59.0 | [7 empty] | 141.0, 41.0 | 0.0, 0.0 | 21.0, 21.0 | Between conditioned space and ambient, Between conditioned space and garage | 2712.0, 368.0 | 0.0, 0.0 | 23.0, 23.0 |  | 54.0, 92.0, 83.0, 88.5, 50.0, 62.5, 80.0 | 0.3, 0.3, 0.3, 0.3, 0.3, 0.3, 0.3 | 0.3, 0.3, 0.3, 0.3, 0.3, 0.3, 0.3 |  |  |  | 30 | 9 |  |  | Conditioned area | 1 | 92.1 | Natural gas | AFUE | Fuel-fired air distribution heater |  | Garage or open crawl space | 1 | 2.7 | Electric | Heat pump | 80 | - | - | - | 657.7 | 121.8 | 100 | CFM @ 50 Pascals | 100.0, 95.0, 5.0 | Conditioned space, Conditioned space, Attic, exposed | 0.0, 0.0, 8.0 |  |  | 3.02 | ACH @ 50 Pascals | Supply Only | 100 | 365.7078 | 402.2232 | - | - | 972.6812 | 37.9436 | - | 3.3197 | - | 9.271 | - | 34.7791 | 351.77 | - | 115.46 | 1531.05
Wilsonville | OR | 97070 | Portland-Vancouver-Hillsboro, OR-WA | Clackamas | Portland Metro - 3 | 4C | Portland General Electric | NW Natural Gas | 84824 | 2019 | 2017 ORSC | No | No | No Solar | No |  |  |  |  | 2019-04-19 | 61 | 82 | 120 | 23% | 5.9 | 8 | 10.7 | 1136.91 | 94.74 | 2467 | 20407 | 2 | 4 | Single-family detached | No | Enclosed crawl space | 12.0, 1060.0, 342.0 | 30.0, 30.0, 59.0 | [7 empty] | 114.0, 26.0 | 0.0, 0.0 | 21.0, 21.0 | Between conditioned space and ambient, Between conditioned space and garage | 2381.0, 237.0 | 0.0, 0.0 | 23.0, 23.0 |  | 81.0, 32.299999, 16.700001, 81.0, 68.0, 50.0, 50.0, 40.299999 | 0.3, 0.3, 0.3, 0.3, 0.3, 0.3, 0.3, 0.3 | 0.3, 0.3, 0.3, 0.3, 0.3, 0.3, 0.3, 0.3 |  |  |  | 30 | 9 |  |  | Conditioned area | 1 | 92.1 | Natural gas | AFUE | Fuel-fired air distribution heater |  | Conditioned area | 1 | 2.6 | Electric | Heat pump | 66 | - | - | - | 499.6 | 92.5 | 100 | CFM @ 50 Pascals | 100.0, 95.0, 5.0 | Conditioned space, Conditioned space, Attic, exposed | 0.0, 0.0, 8.0 |  |  | 3.54 | ACH @ 50 Pascals | Supply Only | 100 | 318.6557 | 344.2354 | - | - | 984.5533 | 33.0404 | - | 3.3603 | - | 9.2546 | - | 34.7791 | 305.78 | - | 116.87 | 1381.83
Wilsonville | OR | 97070 | Portland-Vancouver-Hillsboro, OR-WA | Washington | Portland Metro - 3 | 4C | Portland General Electric | NW Natural Gas | 84825 | 2019 | 2017 ORSC | No | No | No Solar | No |  |  |  |  | 2019-04-19 | 68 | 98 | 144 | 28% | 6.7 | 9.2 | 12.7 | 1281.11 | 106.76 | 3248 | 29029 | 2 | 4 | Single-family detached | No | Enclosed crawl space | 56.0, 1360.0, 472.0 | 30.0, 30.0, 59.0 | [7 empty] | 141.0, 41.0 | 0.0, 0.0 | 21.0, 21.0 | Between conditioned space and ambient, Between conditioned space and garage | 2712.0, 368.0 | 0.0, 0.0 | 23.0, 23.0 |  | 54.0, 92.0, 83.0, 88.5, 50.0, 62.5, 80.0 | 0.3, 0.3, 0.3, 0.3, 0.3, 0.3, 0.3 | 0.3, 0.3, 0.3, 0.3, 0.3, 0.3, 0.3 |  |  |  | 30 | 9 |  |  | Conditioned area | 1 | 92.1 | Natural gas | AFUE | Fuel-fired air distribution heater |  | Garage or open crawl space | 1 | 2.7 | Electric | Heat pump | 80 | - | - | - | 657.7 | 121.8 | 100 | CFM @ 50 Pascals | 100.0, 95.0, 5.0 | Conditioned space, Conditioned space, Attic, exposed | 0.0, 0.0, 8.0 |  |  | 3.01 | ACH @ 50 Pascals | Supply Only | 100 | 359.8345 | 402.0949 | - | - | 972.1886 | 37.3558 | - | 3.318 | - | 9.2857 | - | 34.7791 | 346.87 | - | 115.4 | 1526.03
Hillsboro | OR | 97124 | Portland-Vancouver-Hillsboro, OR-WA | Washington | Portland Metro - 3 | 4C | Portland General Electric | NW Natural Gas | 84828 | 2019 | 2017 ORSC | No | No | No Solar | No |  |  |  |  | 2019-04-19 | 65 | 89 | 131 | 25% | 6.3 | 8.5 | 11.6 | 1211.12 | 100.93 | 2816 | 25238 | 2 | 4 | Single-family detached | No | Enclosed crawl space | 62.0, 1214.0, 371.0 | 30.0, 30.0, 59.0 | [7 empty] | 129.0, 36.0 | 0.0, 0.0 | 21.0, 21.0 | Between conditioned space and ambient, Between conditioned space and garage | 2488.0, 320.0 | 0.0, 0.0 | 23.0, 23.0 |  | 33.0, 30.0, 140.0, 66.300003, 51.299999, 25.0, 62.5, 62.0 | 0.3, 0.3, 0.3, 0.3, 0.3, 0.3, 0.3, 0.3 | 0.3, 0.3, 0.3, 0.3, 0.3, 0.3, 0.3, 0.3 |  |  |  | 30 | 9 |  |  | Conditioned area | 1 | 96 | Natural gas | AFUE | Fuel-fired air distribution heater |  | Conditioned area | 1 | 2.4 | Electric | Heat pump | 50 | - | - | - | 570.2 | 105.6 | 100 | CFM @ 50 Pascals | 100.0, 95.0, 5.0 | Conditioned space, Conditioned space, Attic, exposed | 0.0, 0.0, 8.0 |  |  | 3.22 | ACH @ 50 Pascals | Supply Only | 100 | 336.0115 | 351.8403 | - | - | 1086.8623 | 34.802 | - | 3.7094 | - | 9.2268 | - | 34.7791 | 321.11 | - | 129.01 | 1456.04
Salem | OR | 97305 | Salem, OR | Marion | Mid-Willamette - 4 | 4C | Portland General Electric | NW Natural Gas | 84831 | 2019 | 2017 ORSC | No | No | No Solar | No |  |  |  |  | 2019-04-19 | 56 | 79 | 117 | 25% | 5.6 | 7.7 | 10.4 | 1078.53 | 89.88 | 2356 | 20956 | 2 | 4 | Single-family detached | No | Enclosed crawl space | 100.0, 936.0, 384.0 | 30.0, 30.0, 30.0 | [7 empty] | 106.0, 28.0 | 0.0, 0.0 | 21.0, 21.0 | Between conditioned space and ambient, Between conditioned space and garage | 2228.0, 256.0 | 0.0, 0.0 | 21.0, 21.0 |  | 4.0, 65.0, 12.0, 34.700001, 14.0, 38.0, 32.0 | 0.3, 0.3, 0.3, 0.3, 0.3, 0.3, 0.3 | 0.3, 0.3, 0.3, 0.3, 0.3, 0.3, 0.3 |  |  |  | 30 | 9 |  |  | Attic | 1 | 92.1 | Natural gas | AFUE | Fuel-fired air distribution heater |  | Garage or open crawl space | 1 | 3.4 | Electric | Heat pump | 65 | - | - | - | 477.1 | 88.4 | 71 | CFM @ 50 Pascals | 50.0, 100.0, 50.0 | Attic, exposed, Attic, exposed, Conditioned space | 8.0, 8.0, 0.0 |  |  | 2.53 | ACH @ 50 Pascals | Supply Only | 100 | 284.894 | 363.6555 | - | - | 834.7022 | 29.7305 | - | 2.8488 | - | 9.4179 | - | 34.7791 | 280 | - | 99.08 | 1323.45
Salem | OR | 97305 | Salem, OR | Marion | Mid-Willamette - 4 | 4C | Portland General Electric | NW Natural Gas | 84832 | 2019 | 2017 ORSC | No | No | No Solar | No |  |  |  |  | 2019-04-19 | 56 | 77 | 114 | 24% | 5.4 | 7.4 | 10.2 | 1038.05 | 86.5 | 2282 | 20428 | 2 | 3 | Single-family detached | No | Enclosed crawl space | 47.0, 972.0, 117.0 | 30.0, 30.0, 30.0 | [7 empty] | 117.0, 39.0 | 0.0, 0.0 | 21.0, 21.0 | Between conditioned space and ambient, Between conditioned space and garage | 2233.0, 350.0 | 0.0, 0.0 | 21.0, 21.0 |  | 20.0, 85.0, 56.5, 7.0, 34.5, 16.0 | 0.3, 0.3, 0.3, 0.3, 0.3, 0.3 | 0.3, 0.3, 0.3, 0.3, 0.3, 0.3 |  |  |  | 30 | 9 |  |  | Attic | 1 | 92.1 | Natural gas | AFUE | Fuel-fired air distribution heater |  | Garage or open crawl space | 1 | 3.4 | Electric | Heat pump | 65 | - | - | - | 462.1 | 85.6 | 90 | CFM @ 50 Pascals | 50.0, 100.0, 50.0 | Attic, exposed, Attic, exposed, Conditioned space | 8.0, 8.0, 0.0 |  |  | 2.94 | ACH @ 50 Pascals | Supply Only | 100 | 301.6401 | 375.9394 | - | - | 668.4297 | 31.4471 | - | 2.2813 | - | 9.3929 | - | 34.7791 | 295.38 | - | 79.34 | 1282.97
Hillsboro | OR | 97123 | Portland-Vancouver-Hillsboro, OR-WA | Washington | Portland Metro - 3 | 4C | Portland General Electric | NW Natural Gas | 79608 | 2019 | 2017 ORSC | No | No | No Solar | Ecobee4 |  |  |  |  | 2019-04-19 | 78 | 100 | 139 | 21% | 7.3 | 8.5 | 12.3 | 1383.95 | 115.33 | 3064 | 27806 | 1 | 4 | Single-family detached | No | Enclosed crawl space | 3064 | 30 | [7 empty] | - | - | - | - | 2034.0, 450.0 | 0.0, 0.0 | 23.0, 23.0 |  | 98.0, 244.0, 69.0, 159.800003 | 0.35, 0.35, 0.35, 0.35 | 0.27, 0.27, 0.27, 0.27 |  |  |  | 35 | 9 |  |  | Garage or open crawl space | 1 | 95 | Natural gas | AFUE | Fuel-fired air distribution heater |  | Garage or open crawl space | 1 | 0.94 | Natural gas | Instant water heater | - | Air conditioner | 13 | SEER | 827.3 | 153.2 | 108 | CFM @ 50 Pascals | 45.0, 95.0, 10.0, 5.0, 45.0 | Attic, exposed, Attic, exposed, Conditioned space, Conditioned space, Enclosed crawl space | 8.0, 8.0, 0.0, 0.0, 8.0 |  |  | 4 | ACH @ 50 Pascals | Exhaust Only | 100 | 412.5852 | 458.8481 | 1141.1434 | 91.8439 | - | 42.8246 | 3.8947 | 9.1844 | - | 9.2813 | 34.7053 | 8.334 | 397.47 | 135.17 | 76.54 | 1628.87
Eagle Point | OR | 97524 | Medford, OR | Jackson | Southern - 6 | 4C | Pacific Power | Avista | 84848 | 2019 | 2017 ORSC | No | No | No Solar | No |  |  |  |  | 2019-04-19 | 75 | 99 | 125 | 24% | 6.7 | 8.1 | 11.1 | 1162.07 | 96.84 | 2639 | 26310 | 1 | 3 | Single-family detached | No | Enclosed crawl space | 2639 | 38 | [7 empty] | - | - | - | - | 2630.0, 414.0 | 0.0, 0.0 | 23.0, 23.0 |  | 110.0, 121.300003, 72.0, 96.0 | 0.3, 0.3, 0.3, 0.3 | 0.25, 0.25, 0.25, 0.25 |  |  |  | 35 | 9 |  |  | Attic | 1 | 96 | Natural gas | AFUE | Fuel-fired air distribution heater |  | Garage or open crawl space | 1 | 0.97 | Natural gas | Instant water heater | - | Air conditioner | 13 | SEER | 712.53 | 263.9 | 102 | CFM @ 50 Pascals | 100.0, 100.0 | Attic, exposed, Attic, exposed | 8.0, 8.0 |  |  | 3.3 | ACH @ 50 Pascals | Exhaust Only | 100 | 399.394 | 488.1659 | 1160.1881 | 73.6693 | - | 41.6055 | 3.9597 | 7.3669 | - | 9.4796 | 31.4599 | 8.581 | 394.41 | 124.57 | 63.22 | 1407.83
Portland | OR | 97233 | Portland-Vancouver-Hillsboro, OR-WA | Multnomah | Portland Metro - 3 | 4C | Portland General Electric | NW Natural Gas | 71455 | 2019 | 2017 ORSC | No | No | No Solar | No |  |  |  |  | 2019-04-19 | 52 | 59 | 86 | 12% | 4.6 | 5.1 | 7.8 | 846.13 | 70.51 | 1386 | 12087 | 2 | 3 | Single-family detached | No | Enclosed crawl space | 711 | 38 | [7 empty] | 94.0, 22.0 | 0.0, 0.0 | 21.0, 21.0 | Between conditioned space and ambient, Between conditioned space and garage | 1774.0, 198.0 | 0.0, 0.0 | 23.0, 23.0 |  | 79.0, 70.0, 60.0 | 0.3, 0.3, 0.3 | 0.3, 0.3, 0.3 |  |  |  | 35 | 9 |  |  | Garage or open crawl space | 1 | 95 | Natural gas | AFUE | Fuel-fired air distribution heater |  | Garage or open crawl space | 1 | 0.65 | Natural gas | Conventional | 50 | - | - | - | 280.665 | 103.95 | 70 | CFM @ 50 Pascals | 50.0, 50.0, 50.0, 50.0 | Enclosed crawl space, Enclosed crawl space, Attic, exposed, Attic, exposed | 8.0, 8.0, 8.0, 8.0 |  |  | 3.2 | ACH @ 50 Pascals | Supply Only | 100 | 179.929 | 417.0757 | - | 147.045 | - | 19.4164 | - | 14.7045 | - | 10.2509 | - | 8.334 | 199.04 | - | 122.55 | 1091.05
Hillsboro | OR | 97078 | Portland-Vancouver-Hillsboro, OR-WA | Washington | Portland Metro - 3 | 4C | Portland General Electric | NW Natural Gas | 82510 | 2019 | 2017 ORSC | No | Yes | No Solar | NEST Learning Thermostat |  |  |  |  | 2019-04-19 | 87 | 116 | 148 | 25% | 8 | 9.8 | 13.1 | 1505.03 | 125.42 | 3374 | 33909 | 2 | 4 | Single-family detached | No | Enclosed crawl space | 2291 | 38 | [7 empty] | 173.0, 8.0 | 0.0, 0.0 | 21.0, 21.0 | Between conditioned space and ambient, Between conditioned space and garage | 3357.0, 234.0 | 0.0, 0.0 | 23.0, 23.0 |  | 127.5, 24.0, 230.0, 71.300003, 40.0, 87.0, 45.0 | 0.3, 0.3, 0.3, 0.3, 0.3, 0.3, 0.3 | 0.3, 0.3, 0.3, 0.3, 0.3, 0.3, 0.3 |  |  |  | 35 | 9 |  |  | Garage or open crawl space | 1 | 96 | Natural gas | AFUE | Fuel-fired air distribution heater |  | Garage or open crawl space | 1 | 0.82 | Natural gas | Instant water heater | - | Air conditioner | 13 | SEER | 683.235 | 253.05 | 97 | CFM @ 50 Pascals | 50.0, 50.0, 50.0, 50.0 | Enclosed crawl space, Enclosed crawl space, Attic, exposed, Attic, exposed | 8.0, 8.0, 8.0, 8.0 |  |  | 2.42 | ACH @ 50 Pascals | Supply Only | 100 | 444.5937 | 629.1506 | 1091.9827 | 113.7301 | - | 46.6066 | 3.7269 | 11.373 | - | 9.5321 | 34.7053 | 8.334 | 444.26 | 129.34 | 94.78 | 1749.95
Redmond | OR | 97756 | Bend, OR | Deschutes | Central - 8 | 5B | Pacific Power | Cascade Natural Gas | 84940 | 2019 | 2017 ORSC | No | No | No Solar | No |  |  |  |  | 2019-04-19 | 65 | 87 | 108 | 24% | 5.8 | 7.1 | 9.4 | 926.47 | 77.21 | 1959 | 17925 | 1 | 3 | Single-family detached | No | Enclosed crawl space | 1959 | 38 | [7 empty] | - | - | - | - | 1521.0, 315.0 | 0.0, 0.0 | 23.0, 23.0 |  | 38.5, 113.800003, 30.0, 45.0 | 0.3, 0.3, 0.3, 0.3 | 0.28, 0.28, 0.28, 0.28 |  |  |  | 35 | 9 |  |  | Garage or open crawl space | 1 | 95 | Natural gas | AFUE | Fuel-fired air distribution heater |  | Garage or open crawl space | 1 | 0.95 | Natural gas | Instant water heater | - | - | - | - | 528.93 | 195.9 | 84 | CFM @ 50 Pascals | 50.0, 50.0, 50.0, 50.0 | Enclosed crawl space, Enclosed crawl space, Attic, exposed, Attic, exposed | 8.0, 8.0, 8.0, 8.0 |  |  | 2.91 | ACH @ 50 Pascals | Supply Only | 100 | 341.8374 | 611.595 | - | 87.7252 | - | 36.2711 | - | 8.7725 | - | 8.3983 | - | 7.005 | 304.61 | - | 61.45 | 1102.51
Redmond | OR | 97756 | Bend, OR | Deschutes | Central - 8 | 5B | Pacific Power | Cascade Natural Gas | 82767 | 2019 | 2017 ORSC | No | No | No Solar | No |  |  |  |  | 2019-04-19 | 86 | 109 | 125 | 20% | 7.2 | 8.7 | 10.9 | 1130.69 | 94.22 | 2378 | 23306 | 2 | 4 | Single-family detached | No | More than one type | 1034.0, 361.0 | 38.0, 38.0 | [7 empty] | 94.0, 60.0 | 0.0, 0.0 | 21.0, 21.0 | Between conditioned space and ambient, Between conditioned space and enclosed crawl | 1958.0, 315.0, 85.0 | 0.0, 0.0, 0.0 | 23.0, 23.0, 23.0 |  | 44.0, 24.0, 30.0, 247.0 | 0.3, 0.3, 0.3, 0.3 | 0.3, 0.3, 0.3, 0.3 |  |  |  | 35.0, 0.0 | 9.0, 49.0 |  |  | Garage or open crawl space | 1 | 95 | Natural gas | AFUE | Fuel-fired air distribution heater |  | Garage or open crawl space | 1 | 0.62 | Natural gas | Conventional | 50 | - | - | - | 481.545 | 178.35 | 91 | CFM @ 50 Pascals | 25.0, 25.0, 25.0, 25.0, 50.0, 50.0 | Enclosed crawl space, Enclosed crawl space, Attic, exposed, Attic, exposed, Conditioned space, Conditioned space | 8.0, 8.0, 8.0, 8.0, 0.0, 0.0 |  |  | 2.89 | ACH @ 50 Pascals | Supply Only | 100 | 428.6501 | 618.1158 | - | 185.3145 | - | 44.9746 | - | 18.5314 | - | 8.1379 | - | 7.005 | 366 | - | 129.81 | 1306.73
Bend | OR | 97701 | Bend, OR | Deschutes | Central - 8 | 5B | Pacific Power | Cascade Natural Gas | 82763 | 2019 | 2017 ORSC | No | No | No Solar | No |  |  |  |  | 2019-04-19 | 92 | 110 | 117 | 16% | 7.5 | 8.6 | 10.2 | 1148.94 | 95.74 | 2178 | 25346 | 1 | 3 | Single-family detached | No | Enclosed crawl space | 2178 | 38 | [7 empty] | - | - | - | - | 2132.0, 558.0, 338.0 | 0.0, 0.0, 0.0 | 23.0, 23.0, 23.0 |  | 97.5, 176.800003, 83.0, 65.5 | 0.3, 0.3, 0.3, 0.3 | 0.3, 0.3, 0.3, 0.3 |  |  |  | 35 | 9 |  |  | Garage or open crawl space | 1 | 95 | Natural gas | AFUE | Fuel-fired air distribution heater |  | Garage or open crawl space | 1 | 0.62 | Natural gas | Conventional | 50 | - | - | - | 588.06 | 217.8 | 108 | CFM @ 50 Pascals | 50.0, 50.0, 50.0, 50.0 | Enclosed crawl space, Enclosed crawl space, Attic, exposed, Attic, exposed | 8.0, 8.0, 8.0, 8.0 |  |  | 3.08 | ACH @ 50 Pascals | Supply Only | 100 | 528.4276 | 771.5295 | - | 156.6532 | - | 55.476 | - | 15.6653 | - | 8.1516 | - | 7.005 | 452.22 | - | 109.74 | 1324.98
Bend | OR | 97702 | Bend, OR | Deschutes | Central - 8 | 5B | Pacific Power | Cascade Natural Gas | 82764 | 2019 | 2017 ORSC | No | No | No Solar | No |  |  |  |  | 2019-04-19 | 55 | 64 | 69 | 13% | 4.7 | 5.3 | 6 | 750 | 62.5 | 1000 | 10120 | 1 | 2 | Single-family detached | No | Enclosed crawl space | 1000 | 38 | [7 empty] | - | - | - | - | 1090.0, 198.0, 28.0 | 0.0, 0.0, 0.0 | 23.0, 23.0, 23.0 |  | 75.0, 18.0, 61.799999, 33.5 | 0.3, 0.3, 0.3, 0.3 | 0.3, 0.3, 0.3, 0.3 |  |  |  | 35.0, 0.0 | 9.0, 30.0 |  |  | Garage or open crawl space | 1 | 96 | Natural gas | AFUE | Fuel-fired air distribution heater |  | Garage or open crawl space | 1 | 0.62 | Natural gas | Conventional | 50 | Air conditioner | 13 | SEER | 270 | 50 | 29 | CFM @ 50 Pascals | 50.0, 50.0, 50.0, 50.0 | Enclosed crawl space, Enclosed crawl space, Attic, exposed, Attic, exposed | 8.0, 8.0, 8.0, 8.0 |  |  | 3.71 | ACH @ 50 Pascals | Supply Only | 100 | 235.9198 | 146.5923 | 485.4329 | 138.2456 | - | 24.0923 | 1.6568 | 13.8246 | - | 7.4982 | 31.46 | 7.005 | 180.65 | 52.12 | 96.84 | 926.04
Forest Grove | OR | 97116 | Portland-Vancouver-Hillsboro, OR-WA | Washington | Portland Metro - 3 | 4C | Forest Grove Light & Power | NW Natural Gas | 85192 | 2019 | 2017 ORSC | No | Yes | No Solar | No |  |  |  |  | 2019-04-19 | 59 | 77 | 106 | 22% | 2.6 | 3.6 | 4.6 | 677.06 | 56.42 | 2016 | 17876 | 2 | 4 | Single-family detached | No | Enclosed crawl space | 809.0, 391.0, 43.0 | 38.0, 38.0, 38.0 | [7 empty] | 106.0, 40.0 | 0.0, 0.0 | 21.0, 21.0 | Between conditioned space and ambient, Between conditioned space and garage | 914.0, 1183.0, 360.0 | 0.0, 0.0, 0.0 | 23.0, 23.0, 23.0 |  | 148.0, 70.0, 16.0, 52.0 | 0.3, 0.3, 0.3, 0.3 | 0.3, 0.3, 0.3, 0.3 |  |  |  | 35.0, 0.0 | 9.0, 30.0 |  |  | Garage or open crawl space | 1 | 96 | Natural gas | AFUE | Fuel-fired air distribution heater |  | Garage or open crawl space | 1 | 0.99 | Natural gas | Instant water heater | - | - | - | - | 408.2 | 151.2 | 95 | CFM @ 50 Pascals | 50.0, 50.0, 45.0, 45.0, 5.0, 5.0 | Attic, exposed, Attic, exposed, Enclosed crawl space, Enclosed crawl space, Garage, Garage | 8.0, 8.0, 8.0, 8.0, 8.0, 8.0 |  |  | 2.9 | ACH @ 50 Pascals | Exhaust Only | 100 | 275.1447 | 377.0599 | - | 100.0119 | - | 28.8014 | - | 10.0012 | - | 8.752 | - | 8.334 | 252.07 | - | 83.35 | 1050.02
Forest Grove | OR | 97116 | Portland-Vancouver-Hillsboro, OR-WA | Washington | Portland Metro - 3 | 4C | Forest Grove Light & Power | NW Natural Gas | 85193 | 2019 | 2017 ORSC | No | Yes | No Solar | No |  |  |  |  | 2019-04-19 | 60 | 77 | 106 | 22% | 2.6 | 3.6 | 4.6 | 677.65 | 56.47 | 2016 | 18575 | 2 | 4 | Single-family detached | No | Enclosed crawl space | 809.0, 391.0, 43.0 | 38.0, 38.0, 38.0 | [7 empty] | 106.0, 40.0 | 0.0, 0.0 | 21.0, 21.0 | Between conditioned space and ambient, Between conditioned space and garage | 914.0, 1183.0, 360.0 | 0.0, 0.0, 0.0 | 23.0, 23.0, 23.0 |  | 148.0, 70.0, 16.0, 52.0 | 0.3, 0.3, 0.3, 0.3 | 0.3, 0.3, 0.3, 0.3 |  |  |  | 35.0, 0.0 | 9.0, 30.0 |  |  | Garage or open crawl space | 1 | 96 | Natural gas | AFUE | Fuel-fired air distribution heater |  | Garage or open crawl space | 1 | 0.99 | Natural gas | Instant water heater | - | - | - | - | 408.24 | 151.2 | 95 | CFM @ 50 Pascals | 50.0, 50.0, 45.0, 45.0, 5.0, 5.0 | Attic, exposed, Attic, exposed, Enclosed crawl space, Enclosed crawl space, Garage, Garage | 8.0, 8.0, 8.0, 8.0, 8.0, 8.0 |  |  | 2.85 | ACH @ 50 Pascals | Exhaust Only | 100 | 275.8074 | 377.0655 | - | 100.0119 | - | 28.8677 | - | 10.0012 | - | 8.751 | - | 8.334 | 252.62 | - | 83.35 | 1050.61
Bend | OR | 97703 | Bend, OR | Deschutes | Central - 8 | 5B | Pacific Power | Cascade Natural Gas | 85240 | 2019 | 2017 ORSC | No | No | No Solar | No |  |  |  |  | 2019-04-19 | 80 | 92 | 103 | 13% | 6.4 | 7.3 | 8.9 | 986.71 | 82.23 | 1824 | 20574 | 1 | 3 | Single-family detached | No | Enclosed crawl space | 1824 | 38 | [7 empty] | - | - | - | - | 1796.0, 225.0, 77.0 | 0.0, 0.0, 0.0 | 23.0, 23.0, 23.0 |  | 12.0, 91.0, 73.5, 122.5 | 0.3, 0.3, 0.3, 0.3 | 0.28, 0.28, 0.28, 0.28 |  |  |  | - | 30 |  |  | Garage or open crawl space | 1 | 96 | Natural gas | AFUE | Fuel-fired air distribution heater |  | Garage or open crawl space | 1 | 0.62 | Natural gas | Conventional | 50 | - | - | - | 492.48 | 182.4 | 57 | CFM @ 50 Pascals | 50.0, 50.0, 50.0, 50.0 | Enclosed crawl space, Enclosed crawl space, Attic, exposed, Attic, exposed | 8.0, 8.0, 8.0, 8.0 |  |  | 4.76 | ACH @ 50 Pascals | Supply Only | 100 | 442.0084 | 238.6214 | - | 154.3142 | - | 45.0152 | - | 15.4314 | - | 7.4328 | - | 7.005 | 334.59 | - | 108.1 | 1162.75
Portland | OR | 97202 | Portland-Vancouver-Hillsboro, OR-WA | Multnomah | Portland Metro - 3 | 4C | Portland General Electric | NW Natural Gas | 83003 | 2019 | 2017 ORSC | No | No | No Solar | No |  |  |  |  | 2019-04-19 | 67 | 91 | 112 | 26% | 6.2 | 7.7 | 10 | 1154.65 | 96.22 | 2195 | 21321 | 3 | 4 | Single-family detached | No | Slab | 290.0, 142.0 | 38.0, 38.0 | [7 empty] | 210.0, 26.0 | 0.0, 0.0 | 21.0, 21.0 | Between conditioned space and ambient, Between conditioned space and garage | 2890.0, 234.0 | 0.0, 0.0 | 23.0, 23.0 |  | 41.0, 27.5, 142.5, 141.0 | 0.3, 0.3, 0.3, 0.3 | 0.3, 0.3, 0.3, 0.3 |  |  |  | 35 | 9 |  |  | Attic | 1 | 95.5 | Natural gas | AFUE | Fuel-fired air distribution heater |  | Garage or open crawl space | 1 | 0.99 | Natural gas | Instant water heater | - | Air conditioner | 13 | SEER | 444.488 | 164.625 | 72 | CFM @ 50 Pascals | 40.0, 40.0, 60.0, 60.0 | Conditioned space, Conditioned space, Attic, exposed, Attic, exposed | 0.0, 0.0, 8.0, 8.0 |  |  | 2.93 | ACH @ 50 Pascals | Supply Only | 100 | 310.725 | 395.987 | 774.7104 | 95.6003 | - | 32.424 | 2.6441 | 9.56 | - | 9.4162 | 34.7053 | 8.334 | 305.31 | 91.76 | 79.67 | 1399.57
Bend | OR | 97701 | Bend, OR | Deschutes | Central - 8 | 5B | Pacific Power | Cascade Natural Gas | 82765 | 2019 | 2017 ORSC | No | No | No Solar | No |  |  |  |  | 2019-04-19 | 89 | 109 | 117 | 17% | 7.3 | 8.5 | 10.2 | 1120.45 | 93.37 | 2178 | 25346 | 1 | 3 | Single-family detached | No | Enclosed crawl space | 2178 | 38 | [7 empty] | - | - | - | - | 2132.0, 558.0, 338.0 | 0.0, 0.0, 0.0 | 23.0, 23.0, 23.0 |  | 97.5, 176.800003, 83.0, 65.5 | 0.3, 0.3, 0.3, 0.3 | 0.3, 0.3, 0.3, 0.3 |  |  |  | - | 49 |  |  | Garage or open crawl space | 1 | 95 | Natural gas | AFUE | Fuel-fired air distribution heater |  | Garage or open crawl space | 1 | 0.62 | Natural gas | Conventional | 50 | - | - | - | 588.06 | 217.8 | 113 | CFM @ 50 Pascals | 50.0, 50.0, 50.0, 50.0 | Enclosed crawl space, Enclosed crawl space, Attic, exposed, Attic, exposed | 8.0, 8.0, 8.0, 8.0 |  |  | 3.39 | ACH @ 50 Pascals | Supply Only | 100 | 508.9094 | 659.2383 | - | 152.6649 | - | 53.1409 | - | 15.2665 | - | 8.0261 | - | 7.005 | 426.52 | - | 106.94 | 1296.49
Bend | OR | 97701 | Bend, OR | Deschutes | Central - 8 | 5B | Pacific Power | Cascade Natural Gas | 85248 | 2019 | 2017 ORSC | No | No | No Solar | No |  |  |  |  | 2019-04-19 | 91 | 110 | 117 | 17% | 7.4 | 8.6 | 10.2 | 1132.87 | 94.41 | 2178 | 25346 | 1 | 3 | Single-family detached | No | Enclosed crawl space | 2178 | 38 | [7 empty] | - | - | - | - | 2132.0, 558.0, 338.0 | 0.0, 0.0, 0.0 | 23.0, 23.0, 23.0 |  | 97.5, 176.800003, 83.0, 65.5 | 0.3, 0.3, 0.3, 0.3 | 0.3, 0.3, 0.3, 0.3 |  |  |  | - | 49 |  |  | Garage or open crawl space | 1 | 95 | Natural gas | AFUE | Fuel-fired air distribution heater |  | Garage or open crawl space | 1 | 0.62 | Natural gas | Conventional | 50 | - | - | - | 588.06 | 217.8 | 126 | CFM @ 50 Pascals | 50.0, 50.0, 50.0, 50.0 | Enclosed crawl space, Enclosed crawl space, Attic, exposed, Attic, exposed | 8.0, 8.0, 8.0, 8.0 |  |  | 3.48 | ACH @ 50 Pascals | Supply Only | 100 | 523.9686 | 676.9069 | - | 152.6649 | - | 54.7071 | - | 15.2665 | - | 8.0234 | - | 7.005 | 438.94 | - | 106.94 | 1308.91
Bend | OR | 97703 | Bend, OR | Deschutes | Central - 8 | 5B | Pacific Power | Cascade Natural Gas | 65800 | 2019 | 2017 ORSC | No | No | No Solar | No |  |  |  |  | 2019-04-19 | 98 | 113 | 120 | 12% | 8.2 | 9.1 | 10.4 | 1289.53 | 107.46 | 2235 | 22310 | 2 | 3 | Single-family detached | No | Enclosed crawl space | 1527 | 38 | [7 empty] | 132 | - | 21 | Between conditioned space and ambient | 2649.0, 220.0 | 0.0, 0.0 | 23.0, 23.0 |  | 84.0, 115.0, 194.0, 66.0 | 0.25, 0.25, 0.25, 0.25 | 0.3, 0.3, 0.3, 0.3 |  |  |  | 35.0, 0.0 | 9.0, 30.0 |  |  | Garage or open crawl space | 1 | 96 | Natural gas | AFUE | Fuel-fired air distribution heater |  | Garage or open crawl space | 1 | 0.68 | Natural gas | Conventional | 75 | Air conditioner | 13 | SEER | 452.588 | 167.625 | 58 | CFM @ 50 Pascals | 50.0, 50.0, 50.0, 50.0 | Enclosed crawl space, Enclosed crawl space, Attic, exposed, Attic, exposed | 8.0, 8.0, 8.0, 8.0 |  |  | 4.63 | ACH @ 50 Pascals | Supply Only | 100 | 560.1635 | 831.9571 | 808.9626 | 145.8134 | - | 58.8558 | 2.761 | 14.5813 | - | 8.1706 | 31.4599 | 7.005 | 480.89 | 86.86 | 102.14 | 1465.57
Forest Grove | OR | 97116 | Portland-Vancouver-Hillsboro, OR-WA | Washington | Portland Metro - 3 | 4C | Forest Grove Light & Power | NW Natural Gas | 85306 | 2019 | 2017 ORSC | No | No | No Solar | No |  |  |  |  | 2019-04-19 | 60 | 83 | 116 | 27% | 2.5 | 3.8 | 5.1 | 699.12 | 58.26 | 2353 | 21107 | 2 | 4 | Single-family detached | No | Enclosed crawl space | 11.0, 1024.0, 339.0 | 30.0, 30.0, 59.0 | [7 empty] | 118.0, 38.0 | 0.0, 0.0 | 21.0, 21.0 | Between conditioned space and ambient, Between conditioned space and garage | 2330.0, 346.0 | 0.0, 0.0 | 23.0, 23.0 |  | 48.0, 68.0, 143.0, 38.0 | 0.3, 0.3, 0.3, 0.3 | 0.3, 0.3, 0.3, 0.3 |  |  |  | 30 | 9 |  |  | Conditioned area | 1 | 96 | Natural gas | AFUE | Fuel-fired air distribution heater |  | Garage or open crawl space | 1 | 0.82 | Natural gas | Instant water heater | - | - | - | - | 482 | 89.3 | 100 | CFM @ 50 Pascals | 100.0, 95.0, 5.0 | Conditioned space, Conditioned space, Garage | 0.0, 0.0, 8.0 |  |  | 2.45 | ACH @ 50 Pascals | Supply Only | 100 | 254.0498 | 309.3882 | - | 109.7494 | - | 26.4609 | - | 10.9749 | - | 8.7054 | - | 8.334 | 230.35 | - | 91.47 | 1072.08
Portland | OR | 97229 | Portland-Vancouver-Hillsboro, OR-WA | Clackamas | Portland Metro - 3 | 4C | Portland General Electric | NW Natural Gas | 85310 | 2019 | 2017 ORSC | No | No | No Solar | No |  |  |  |  | 2019-04-19 | 69 | 99 | 144 | 28% | 6.7 | 9.3 | 12.7 | 1295.04 | 107.92 | 3248 | 29029 | 2 | 4 | Single-family detached | No | Enclosed crawl space | 56.0, 1360.0, 472.0 | 30.0, 30.0, 59.0 | [7 empty] | 141.0, 41.0 | 0.0, 0.0 | 21.0, 21.0 | Between conditioned space and ambient, Between conditioned space and garage | 2712.0, 368.0 | 0.0, 0.0 | 23.0, 23.0 |  | 54.0, 92.0, 83.0, 88.5, 50.0, 62.5, 80.0 | 0.3, 0.3, 0.3, 0.3, 0.3, 0.3, 0.3 | 0.3, 0.3, 0.3, 0.3, 0.3, 0.3, 0.3 |  |  |  | 30 | 9 |  |  | Conditioned area | 1 | 92.1 | Natural gas | AFUE | Fuel-fired air distribution heater |  | Garage or open crawl space | 1 | 2.4 | Electric | Heat pump | 50 | - | - | - | 657.7 | 121.8 | 100 | CFM @ 50 Pascals | 100.0, 95.0, 5.0 | Conditioned space, Conditioned space, Attic, exposed | 0.0, 0.0, 8.0 |  |  | 2.69 | ACH @ 50 Pascals | Supply Only | 100 | 358.918 | 398.0992 | - | - | 1099.4807 | 37.2505 | - | 3.7525 | - | 9.2788 | - | 34.7791 | 345.64 | - | 130.51 | 1539.96
Portland | OR | 97213 | Portland-Vancouver-Hillsboro, OR-WA | Multnomah | Portland Metro - 3 | 4C | Portland General Electric | NW Natural Gas | 85319 | 2019 | 2017 ORSC | No | No | No Solar | No |  |  |  |  | 2019-04-19 | 71 | 102 | 138 | 30% | 6.5 | 8.6 | 12.2 | 1208.56 | 100.71 | 3045 | 29887 | 2 | 4 | Single-family detached | No | Enclosed crawl space | 30.0, 1309.0, 400.0 | 30.0, 30.0, 59.0 | [7 empty] | 133.0, 37.0 | 0.0, 0.0 | 21.0, 21.0 | Between conditioned space and ambient, Between conditioned space and garage | 2607.0, 336.0 | 0.0, 0.0 | 23.0, 23.0 |  | 137.300003, 80.599998, 269.5, 79.5 | 0.3, 0.3, 0.3, 0.3 | 0.3, 0.3, 0.3, 0.3 |  |  |  | 30 | 9 |  |  | Conditioned area | 1 | 96 | Natural gas | AFUE | Fuel-fired air distribution heater |  | Garage or open crawl space | 1 | 0.94 | Natural gas | Instant water heater | - | - | - | - | 616.6 | 114.2 | 73 | CFM @ 50 Pascals | 100.0, 75.0, 25.0 | Conditioned space, Conditioned space, Attic, exposed | 0.0, 0.0, 8.0 |  |  | 3.12 | ACH @ 50 Pascals | Supply Only | 100 | 347.8575 | 395.4597 | - | 96.8541 | - | 36.1354 | - | 9.6854 | - | 9.3019 | - | 8.334 | 336.13 | - | 80.72 | 1453.48
Lake Oswego | OR | 97035 | Portland-Vancouver-Hillsboro, OR-WA | Clackamas | Portland Metro - 3 | 4C | Portland General Electric | NW Natural Gas | 73401 | 2019 | 2017 ORSC | No | No | No Solar | No |  |  |  |  | 2019-04-25 | 74 | 111 | 155 | 33% | 7 | 9.4 | 13.7 | 1308.62 | 109.05 | 3598 | 34064 | 2 | 4 | Single-family detached | No | Enclosed crawl space | 1488.0, 650.0, 242.0 | 38.0, 67.0, 67.0 | [7 empty] | 151.0, 36.0 | 0.0, 0.0 | 21.0, 21.0 | Between conditioned space and ambient, Between conditioned space and garage | 3166.0, 360.0 | 0.0, 0.0 | 23.0, 23.0 |  | 158.300003, 105.0, 44.5, 124.800003 | 0.28, 0.28, 0.28, 0.28 | 0.28, 0.28, 0.28, 0.28 |  |  |  | 35 | 9 |  |  | Garage or open crawl space | 1 | 96 | Natural gas | AFUE | Fuel-fired air distribution heater |  | Garage or open crawl space | 1 | 0.94 | Natural gas | Instant water heater | - | - | - | - | 728.595 | 134.925 | 132 | CFM @ 50 Pascals | 100.0, 100.0 | Conditioned space, Conditioned space | 0.0, 0.0 |  |  | 3 | ACH @ 50 Pascals | Supply Only | 100 | 341.2385 | 377.7416 | - | 98.6135 | - | 35.4131 | - | 9.8613 | - | 9.277 | - | 8.334 | 328.53 | - | 82.18 | 1553.54
Hood River | OR | 97031 | - | Hood River | Columbia Basin - 7 | 5B | Pacific Power | NW Natural Gas | 79786 | 2019 | 2017 ORSC | No | No | No Solar | No |  |  |  |  | 2019-04-25 | 50 | 76 | 105 | 32% | 4 | 5.4 | 8.8 | 758.05 | 63.17 | 1148 | 9888 | 2 | 2 | Single-family detached | No | Enclosed crawl space | 444.0, 260.0 | 38.0, 38.0 | [7 empty] | 75 | - | 23 | Between conditioned space and ambient | 1539.0, 297.0 | 0.0, 0.0 | 23.0, 23.0 |  | 44.799999, 40.5, 58.0, 34.0 | 0.22, 0.22, 0.22, 0.22 | 0.28, 0.28, 0.28, 0.28 |  |  |  | 49 | 11 |  |  | Conditioned area | 1 | 10 | Electric | HSPF | Air-source heat pump |  | Conditioned area | 1 | 0.93 | Natural gas | Instant water heater | - | Air-source heat pump | 20 | SEER | - | - | - | - | - | - | - |  |  | 3.43 | ACH @ 50 Pascals | Exhaust Only | 100 | - | 2430.7798 | 219.4301 | 68.8043 | - | 8.2962 | 0.74891 | 6.8804 | - | 31.4597 | 31.4599 | 8.334 | 261 | 23.56 | 57.34 | 984.49
Lake Oswego | OR | 97035 | Portland-Vancouver-Hillsboro, OR-WA | Clackamas | Portland Metro - 3 | 4C | Portland General Electric | NW Natural Gas | 84106 | 2019 | 2017 ORSC | No | No | No Solar | No |  |  |  |  | 2019-04-25 | 99 | 126 | 163 | 21% | 8.8 | 10.4 | 14.3 | 1607.22 | 133.93 | 3849 | 37816 | 2 | 4 | Single-family detached | No | Enclosed crawl space | 49.0, 2213.0, 518.0 | 30.0, 30.0, 59.0 | [7 empty] | 90.0, 16.0 | 0.0, 0.0 | 21.0, 21.0 | Between conditioned space and ambient, Between conditioned space and garage | 3978.0, 242.0 | 0.0, 0.0 | 23.0, 23.0 |  | 71.699997, 42.0, 236.0, 72.0, 94.5, 58.5, 103.5, 67.5 | 0.3, 0.3, 0.3, 0.3, 0.3, 0.3, 0.3, 0.3 | 0.3, 0.3, 0.3, 0.3, 0.3, 0.3, 0.3, 0.3 |  |  |  | 30 | 9 |  |  | Garage or open crawl space | 1 | 95 | Natural gas | AFUE | Fuel-fired air distribution heater |  | Garage or open crawl space | 1 | 0.99 | Natural gas | Instant water heater | - | - | - | - | 779.423 | 144.338 | 145 | CFM @ 50 Pascals | 45.0, 90.0, 5.0, 5.0, 5.0, 5.0, 45.0 | Attic, exposed, Attic, exposed, Conditioned space, Conditioned space, Garage, Garage, Enclosed crawl space | 8.0, 8.0, 0.0, 0.0, 8.0, 8.0, 8.0 |  |  | 3.01 | ACH @ 50 Pascals | Supply Only | 100 | 564.9214 | 580.3032 | - | 89.6807 | - | 58.4727 | - | 8.9681 | - | 9.2101 | - | 8.334 | 538.54 | - | 74.74 | 1852.14
Happy Valley | OR | 97086 | Portland-Vancouver-Hillsboro, OR-WA | Clackamas | Portland Metro - 3 | 4C | Portland General Electric | NW Natural Gas | 84107 | 2019 | 2017 ORSC | No | No | No Solar | No |  |  |  |  | 2019-04-25 | 57 | 81 | 122 | 26% | 5.7 | 7.9 | 10.8 | 1101.12 | 91.76 | 2526 | 22491 | 2 | 4 | Single-family detached | No | Enclosed crawl space | 76.0, 1015.0, 420.0 | 30.0, 30.0, 30.0 | [7 empty] | 115.0, 38.0 | 0.0, 0.0 | 21.0, 21.0 | Between conditioned space and ambient, Between conditioned space and garage | 2354.0, 346.0 | 0.0, 0.0 | 21.0, 21.0 |  | 33.0, 13.5, 88.0, 12.0, 65.0, 6.0, 70.0, 20.0 | 0.3, 0.3, 0.3, 0.3, 0.3, 0.3, 0.3, 0.3 | 0.3, 0.3, 0.3, 0.3, 0.3, 0.3, 0.3, 0.3 |  |  |  | 30 | 9 |  |  | Conditioned area | 1 | 95 | Natural gas | AFUE | Fuel-fired air distribution heater |  | Garage or open crawl space | 1 | 3.4 | Electric | Heat pump | 65 | - | - | - | 511.5 | 94.7 | 56 | CFM @ 50 Pascals | 50.0, 100.0, 50.0 | Attic, exposed, Attic, exposed, Conditioned space | 8.0, 8.0, 0.0 |  |  | 2.83 | ACH @ 50 Pascals | Supply Only | 100 | 291.0633 | 153.9155 | - | - | 771.0643 | 29.6316 | - | 2.6316 | - | 8.7841 | - | 34.7791 | 260.29 | - | 91.53 | 1346.04
Portland | OR | 97222 | Portland-Vancouver-Hillsboro, OR-WA | Clackamas | Portland Metro - 3 | 4C | Portland General Electric | NW Natural Gas | 84208 | 2019 | 2017 ORSC | No | No | No Solar | No |  |  |  |  | 2019-04-25 | 65 | 84 | 118 | 22% | 5.9 | 7 | 10.5 | 1091.52 | 90.96 | 2411 | 21523 | 2 | 5 | Single-family detached | No | Enclosed crawl space | 206.0, 997.0, 220.0 | 30.0, 30.0, 30.0 | [7 empty] | 115.0, 19.0 | 0.0, 0.0 | 21.0, 21.0 | Between conditioned space and ambient, Between conditioned space and garage | 2291.0, 176.0 | 0.0, 0.0 | 23.0, 23.0 |  | 77.800003, 43.0, 84.0, 57.0, 90.0, 6.0, 61.5, 27.5 | 0.3, 0.3, 0.3, 0.3, 0.3, 0.3, 0.3, 0.3 | 0.3, 0.3, 0.3, 0.3, 0.3, 0.3, 0.3, 0.3 |  |  |  | 30 | 9 |  |  | Attic | 1 | 95 | Natural gas | AFUE | Fuel-fired air distribution heater |  | Garage or open crawl space | 1 | 0.94 | Natural gas | Instant water heater | - | - | - | - | 488.228 | 90.4125 | 106 | CFM @ 50 Pascals | 50.0, 100.0, 50.0 | Attic, exposed, Attic, exposed, Conditioned space | 8.0, 8.0, 0.0 |  |  | 2.77 | ACH @ 50 Pascals | Exhaust Only | 100 | 301.0387 | 351.8637 | - | 109.5339 | - | 31.3048 | - | 10.9534 | - | 9.3286 | - | 8.334 | 292.03 | - | 91.29 | 1336.44
Redmond | OR | 97756 | Bend, OR | Deschutes | Central - 8 | 5B | Pacific Power | Cascade Natural Gas | 84500 | 2019 | 2017 ORSC | No | No | No Solar | No |  |  |  |  | 2019-04-25 | 76 | 90 | 108 | 16% | 6.3 | 7.3 | 9.3 | 992.84 | 82.74 | 1948 | 17721 | 2 | 3 | Single-family detached | No | Enclosed crawl space | 668.0, 633.0 | 38.0, 38.0 | [7 empty] | 74.0, 32.0 | 0.0, 0.0 | 21.0, 21.0 | Between conditioned space and ambient, Between conditioned space and enclosed crawl | 1782.0, 216.0, 288.0 | 0.0, 0.0, 0.0 | 23.0, 23.0, 23.0 |  | 65.0, 105.0, 129.300003, 9.0 | 0.3, 0.3, 0.3, 0.3 | 0.3, 0.3, 0.3, 0.3 |  |  |  | 35 | 9 |  |  | Garage or open crawl space | 1 | 95 | Natural gas | AFUE | Fuel-fired air distribution heater |  | Garage or open crawl space | 1 | 0.62 | Natural gas | Conventional | 50 | - | - | - | 394.47 | 146.1 | 93 | CFM @ 50 Pascals | 25.0, 25.0, 25.0, 25.0, 50.0, 50.0 | Enclosed crawl space, Enclosed crawl space, Attic, exposed, Attic, exposed, Conditioned space, Conditioned space | 8.0, 8.0, 8.0, 8.0, 0.0, 0.0 |  |  | 3.97 | ACH @ 50 Pascals | Supply Only | 100 | 373.382 | 546.7985 | - | 162.825 | - | 39.2044 | - | 16.2825 | - | 8.1549 | - | 7.005 | 319.71 | - | 114.06 | 1168.88
Portland | OR | 97217 | Portland-Vancouver-Hillsboro, OR-WA | Multnomah | Portland Metro - 3 | 4C | Pacific Power | NW Natural Gas | 72107 | 2019 | 2017 ORSC | Yes | No | No Solar | No |  |  |  |  | 2019-04-25 | 74 | 93 | 109 | 24% | 5.1 | 6.3 | 9.4 | 985.1 | 82.09 | 1509 | 12904 | 3 | 3 | Townhouse, end unit | No | Slab | - | - | [7 empty] | 132.0, 54.0 | 0.0, 0.0 | 21.0, 21.0 | Between conditioned space and ambient, Between cond and another cond unit (adiabatic) | 1765.0, 675.0 | 0.0, 0.0 | 23.0, 23.0 |  | 103.5, 112.099998, 74.0 | 0.3, 0.3, 0.3 | 0.29, 0.29, 0.29 |  |  |  | 35.0, 0.0 | 9.0, 30.0 |  |  | Conditioned area | 6 | 100 | Electric | % EFF | Electric baseboard or radiant |  | Conditioned area | 1 | 0.97 | Natural gas | Instant water heater | - | - | - | - | - | - | - | - | - | - | - |  |  | 3.7 | ACH @ 50 Pascals | Exhaust Only | 100 | - | 4485.3667 | - | 81.9761 | - | 15.3084 | - | 8.1976 | - | 31.95 | - | 8.334 | 489.1 | - | 68.32 | 1211.54
Portland | OR | 97217 | Portland-Vancouver-Hillsboro, OR-WA | Multnomah | Portland Metro - 3 | 4C | Pacific Power | NW Natural Gas | 72104 | 2019 | 2017 ORSC | Yes | No | No Solar | No |  |  |  |  | 2019-04-25 | 59 | 74 | 99 | 26% | 4.1 | 5.1 | 8.4 | 770.3 | 64.19 | 996 | 8785 | 2 | 2 | Townhouse, end unit | No | Slab | 20 | 38 | [7 empty] | 68.0, 25.0 | 0.0, 0.0 | 21.0, 21.0 | Between conditioned space and ambient, Between cond and another cond unit (adiabatic) | 1247.0, 433.0 | 0.0, 0.0 | 23.0, 23.0 |  | 39.900002, 82.099998, 119.800003 | 0.3, 0.3, 0.3 | 0.29, 0.29, 0.29 |  |  |  | 35.0, 0.0 | 9.0, 30.0 |  |  | Conditioned area | 4 | 100 | Electric | % EFF | Electric baseboard or radiant |  | Conditioned area | 1 | 0.97 | Natural gas | Instant water heater | - | - | - | - | - | - | - | - | - | - | - |  |  | 4.38 | ACH @ 50 Pascals | Exhaust Only | 100 | - | 3515.7122 | - | 64.7554 | - | 11.999 | - | 6.4755 | - | 31.4597 | - | 8.334 | 377.49 | - | 53.97 | 996.74
Eugene | OR | 97405 | Eugene-Springfield, OR | Lane | Southern Willamette - 5 | 4C | Eugene Water & Electric Board | NW Natural Gas | 84633 | 2019 | 2017 ORSC | No | No | No Solar | No |  |  |  |  | 2019-04-25 | 75 | 84 | 106 | 10% | 3.4 | 3.9 | 4.6 | 966.37 | 80.53 | 2008 | 18875 | 1 | 4 | Single-family detached | No | Enclosed crawl space | 2008 | 30 | [7 empty] | - | - | - | - | 1588.0, 564.0 | 0.0, 0.0 | 21.0, 21.0 |  | 101.0, 15.0, 142.0, 83.300003 | 0.3, 0.3, 0.3, 0.3 | 0.3, 0.3, 0.3, 0.3 |  |  |  | 30.0, 0.0 | 9.0, 30.0 |  |  | Garage or open crawl space | 1 | 96 | Natural gas | AFUE | Fuel-fired air distribution heater |  | Garage or open crawl space | 1 | 0.62 | Natural gas | Conventional | 40 | - | - | - | 542.2 | 100.4 | 98 | CFM @ 50 Pascals | 5.0, 5.0, 95.0, 95.0 | Garage, Garage, Enclosed crawl space, Attic, exposed | 8.0, 8.0, 8.0, 8.0 |  |  | 3.08 | ACH @ 50 Pascals | Supply Only | 100 | 354.8734 | 477.9977 | - | 161.6123 | - | 37.1187 | - | 16.1612 | - | 9.0523 | - | 8.334 | 336.01 | - | 134.69 | 1313.05
Portland | OR | 97229 | Portland-Vancouver-Hillsboro, OR-WA | Washington | Portland Metro - 3 | 4C | Portland General Electric | NW Natural Gas | 84696 | 2019 | 2017 ORSC | No | No | No Solar | No |  |  |  |  | 2019-04-25 | 65 | 89 | 131 | 24% | 6.4 | 8.5 | 11.6 | 1218.79 | 101.57 | 2816 | 25238 | 2 | 4 | Single-family detached | No | Enclosed crawl space | 62.0, 1214.0, 371.0 | 30.0, 30.0, 59.0 | [7 empty] | 129.0, 36.0 | 0.0, 0.0 | 21.0, 21.0 | Between conditioned space and ambient, Between conditioned space and garage | 2488.0, 320.0 | 0.0, 0.0 | 23.0, 23.0 |  | 33.0, 30.0, 140.0, 66.300003, 51.299999, 25.0, 62.5, 62.0 | 0.3, 0.3, 0.3, 0.3, 0.3, 0.3, 0.3, 0.3 | 0.3, 0.3, 0.3, 0.3, 0.3, 0.3, 0.3, 0.3 |  |  |  | 30 | 9 |  |  | Conditioned area | 1 | 92.1 | Natural gas | AFUE | Fuel-fired air distribution heater |  | Conditioned area | 1 | 2.4 | Electric | Heat pump | 50 | - | - | - | 570.2 | 105.6 | 100 | CFM @ 50 Pascals | 100.0, 95.0, 5.0 | Conditioned space, Conditioned space, Attic, exposed | 0.0, 0.0, 8.0 |  |  | 2.72 | ACH @ 50 Pascals | Supply Only | 100 | 342.4367 | 371.5247 | - | - | 1086.8613 | 35.5117 | - | 3.7094 | - | 9.2585 | - | 34.7791 | 328.79 | - | 129.01 | 1463.71
Wilsonville | OR | 97070 | Portland-Vancouver-Hillsboro, OR-WA | Clackamas | Portland Metro - 3 | 4C | Portland General Electric | NW Natural Gas | 73230 | 2019 | 2017 ORSC | No | No | No Solar | No |  |  |  |  | 2019-04-25 | 53 | 73 | 106 | 27% | 4.8 | 6.1 | 9.5 | 899.24 | 74.94 | 2030 | 18473 | 1 | 3 | Single-family detached | No | Enclosed crawl space | 2030 | 38 | [7 empty] | - | - | - | - | 1678.0, 488.0 | 0.0, 0.0 | 23.0, 23.0 |  | 36.0, 121.0, 87.0, 26.5 | 0.28, 0.28, 0.28, 0.28 | 0.26, 0.26, 0.26, 0.26 |  |  |  | 35 | 9 |  |  | Garage or open crawl space | 1 | 95 | Natural gas | AFUE | Fuel-fired air distribution heater |  | Garage or open crawl space | 1 | 0.94 | Natural gas | Instant water heater | - | - | - | - | 548.1 | 101.5 | 47 | CFM @ 50 Pascals | 34.0, 5.0, 33.0, 33.0, 95.0 | Conditioned space, Conditioned space, Enclosed crawl space, Attic, exposed, Attic, exposed | 8.0, 8.0, 8.0, 8.0, 8.0 |  |  | 3.61 | ACH @ 50 Pascals | Exhaust Only | 100 | 247.1985 | 378.3156 | - | 73.0624 | - | 26.011 | - | 7.3062 | - | 9.6262 | - | 8.334 | 250.39 | - | 60.89 | 1144.16
Portland | OR | 97217 | Portland-Vancouver-Hillsboro, OR-WA | Multnomah | Portland Metro - 3 | 4C | Portland General Electric | NW Natural Gas | 76241 | 2019 | 2017 ORSC | No | No | No Solar | No |  |  |  |  | 2019-04-25 | 31 | 44 | 101 | 29% | 3.2 | 3.9 | 8.6 | 662.71 | 55.23 | 1108 | 9825 | 2 | 2 | Townhouse, inside unit | No | Enclosed crawl space | 496.0, 116.0 | 30.0, 30.0 | [7 empty] | 38.0, 62.0 | 0.0, 0.0 | 21.0, 21.0 | Between conditioned space and ambient, Between cond and another cond unit (adiabatic) | 659.0, 1150.0 | 0.0, 0.0 | 23.0, 23.0 |  | 50.0, 102.0 | 0.3, 0.3 | 0.3, 0.3 |  |  |  | 19.0, 0.0 | 12.3, 30.0 |  |  | Attic | 2 | 8.2 | Electric | HSPF | Air-source heat pump |  | Conditioned area | 1 | 0.99 | Natural gas | Instant water heater | - | Air-source heat pump | 14 | SEER | 123.93 | 22.95 | 36 | CFM @ 50 Pascals | 100.0, 100.0 | Attic, exposed, Attic, exposed | 8.0, 8.0 |  |  | 4.7 | ACH @ 50 Pascals | Exhaust Only | 100 | - | 970.3138 | 413.9352 | 62.8242 | - | 3.3117 | 1.4127 | 6.2824 | - | 34.7051 | 34.7053 | 8.334 | 114.93 | 49.03 | 52.36 | 907.63
Portland | OR | 97217 | Portland-Vancouver-Hillsboro, OR-WA | Multnomah | Portland Metro - 3 | 4C | Portland General Electric | NW Natural Gas | 76341 | 2019 | 2017 ORSC | No | No | No Solar | No |  |  |  |  | 2019-04-25 | 32 | 44 | 101 | 28% | 3.2 | 3.9 | 8.6 | 664.58 | 55.38 | 1108 | 9825 | 2 | 2 | Townhouse, inside unit | No | Enclosed crawl space | 496.0, 116.0 | 30.0, 30.0 | [7 empty] | 38.0, 62.0 | 0.0, 0.0 | 21.0, 21.0 | Between conditioned space and ambient, Between cond and another cond unit (adiabatic) | 659.0, 1150.0 | 0.0, 0.0 | 23.0, 23.0 |  | 50.0, 102.0 | 0.3, 0.3 | 0.3, 0.3 |  |  |  | 19.0, 0.0 | 12.3, 30.0 |  |  | Attic | 1 | 8.2 | Electric | HSPF | Air-source heat pump |  | Conditioned area | 1 | 0.99 | Natural gas | Instant water heater | - | Air-source heat pump | 14 | SEER | 123.93 | 22.95 | 37 | CFM @ 50 Pascals | 100.0, 100.0 | Attic, exposed, Attic, exposed | 8.0, 8.0 |  |  | 4.96 | ACH @ 50 Pascals | Exhaust Only | 100 | - | 987.5246 | 412.5447 | 62.8242 | - | 3.3704 | 1.408 | 6.2824 | - | 34.7051 | 34.7053 | 8.334 | 116.97 | 48.87 | 52.36 | 909.5
Bend | OR | 97703 | Bend, OR | Deschutes | Central - 8 | 5B | Pacific Power | Cascade Natural Gas | 72620 | 2019 | 2017 ORSC | No | No | No Solar | No |  |  |  |  | 2019-04-25 | 118 | 151 | 159 | 21% | 9.9 | 12 | 13.8 | 1564.37 | 130.36 | 3196 | 32960 | 2 | 5 | Single-family detached | No | Enclosed crawl space | 2306.0, 274.0 | 38.0, 38.0 | [7 empty] | 11 | - | 21 | Between conditioned space and ambient | 3680.0, 528.0 | 0.0, 0.0 | 23.0, 23.0 |  | 213.130005, 298.25, 33.75 | 0.3, 0.3, 0.3 | 0.27, 0.27, 0.27 |  |  |  | 35 | 9 |  |  | Garage or open crawl space | 1 | 97.7 | Natural gas | AFUE | Fuel-fired air distribution heater |  | Garage or open crawl space | 1 | 0.68 | Natural gas | Conventional | 75 | Air conditioner | 13 | SEER | 647.1901 | 239.7 | 100 | CFM @ 50 Pascals | 50.0, 50.0, 50.0, 50.0 | Enclosed crawl space, Enclosed crawl space, Attic, exposed, Attic, exposed | 8.0, 8.0, 8.0, 8.0 |  |  | 3.23 | ACH @ 50 Pascals | Supply Only | 100 | 654.7108 | 441.3769 | 1168.7502 | 184.641 | - | 66.9775 | 3.9889 | 18.4641 | - | 7.5404 | 31.6299 | 7.005 | 505.04 | 126.17 | 129.34 | 1740.41
Bend | OR | 97702 | Bend, OR | Deschutes | Central - 8 | 5B | Pacific Power | Cascade Natural Gas | 80177 | 2019 | 2017 ORSC | No | No | No Solar | No |  |  |  |  | 2019-04-25 | 91 | 214 | 158 | 47% | 7.3 | 14 | 13.5 | 1490.71 | 124.23 | 2721 | 37581 | 1 | 3 | Single-family detached | No | Slab | - | - | [7 empty] | - | - | - | - | 3026.0, 260.0, 280.0 | 10.0, 10.0, 10.0 | 23.0, 23.0, 23.0 |  | 419.899994, 116.199997, 158.5, 85.300003 | 0.3, 0.3, 0.3, 0.3 | 0.24, 0.24, 0.24, 0.24 |  |  |  | 10 | 38 |  |  | Garage or open crawl space | 1 | 10.1 | Electric | HSPF | Air-source heat pump |  | Garage or open crawl space | 1 | 2.7 | Electric | Heat pump | 80 | Air-source heat pump | 15 | SEER | 504.63 | 186.9 | 145 | CFM @ 50 Pascals | 90.0, 90.0, 10.0, 10.0 | Conditioned space, Conditioned space, Garage, Garage | 0.0, 0.0, 8.0, 8.0 |  |  | 1.16 | ACH @ 50 Pascals | Balanced | 100 | - | 5664.9043 | 896.4879 | - | 900.7995 | 19.3341 | 3.0597 | 3.0744 | - | 33.0922 | 31.46 | 32.3517 | 639.81 | 96.26 | 99.46 | 1616.47
Bend | OR | 97702 | Bend, OR | Deschutes | Central - 8 | 5B | Pacific Power | Cascade Natural Gas | 85245 | 2019 | 2017 ORSC | No | No | Yes, Energy Trust Solar | No |  |  |  |  | 2019-04-25 | 17 | 128 | 139 | 33% | 1.6 | 8.6 | 11.8 | 268.94 | 22.41 | 2139 | 21786 | 2 | 3 | Single-family detached | No | Enclosed crawl space | 1271.0, 202.0 | 38.0, 38.0 | [7 empty] | 106.0, 29.0 | 0.0, 0.0 | 21.0, 21.0 | Between conditioned space and ambient, Between conditioned space and garage | 2604.0, 420.0, 48.0 | 0.0, 0.0, 0.0 | 23.0, 23.0, 23.0 |  | 61.0, 163.5, 60.5, 67.800003 | 0.3, 0.3, 0.3, 0.3 | 0.3, 0.3, 0.3, 0.3 |  |  |  | 35.0, 0.0 | 9.0, 30.0 |  |  | Conditioned area | 1 | 11.3 | Electric | HSPF | Air-source heat pump |  | Garage or open crawl space | 1 | 0.97 | Natural gas | Instant water heater | - | Air-source heat pump | 19.1 | SEER | - | - | - | - | - | - | - |  |  | 3.93 | ACH @ 50 Pascals | Exhaust Only | 100 | - | 4665.0479 | 486.9679 | 86.7085 | - | 15.9217 | 1.662 | 8.6708 | -27.4744 | 32.1293 | 31.4599 | 7.005 | 511.55 | 52.29 | 60.74 | 444.98
Portland | OR | 97266 | Portland-Vancouver-Hillsboro, OR-WA | Multnomah | Portland Metro - 3 | 4C | Portland General Electric | NW Natural Gas | 71266 | 2019 | 2017 ORSC | Yes | No | No Solar | No |  |  |  |  | 2019-04-25 | 49 | 84 | 104 | 35% | 3.9 | 5.8 | 8.9 | 791.28 | 65.94 | 1260 | 10080 | 2 | 3 | Townhouse, end unit | No | Slab | 36 | 38 | [7 empty] | 70.0, 34.0 | 0.0, 0.0 | 21.0, 21.0 | Between conditioned space and ambient, Between cond and another cond unit (adiabatic) | 1136.0, 560.0 | 0.0, 0.0 | 23.0, 23.0 |  | 58.299999, 27.0, 87.800003 | 0.18, 0.18, 0.18 | 0.27, 0.27, 0.27 |  |  |  | 49 | 11 |  |  | Conditioned area | 7 | 1 | Electric | COP | Electric baseboard or radiant |  | Garage or open crawl space | 1 | 0.95 | Natural gas | Instant water heater | - | - | - | - | - | - | - | - | - | - | - |  |  | 2.9 | ACH @ 50 Pascals | Balanced | 100 | - | 2274.3748 | - | 81.7601 | - | 7.7624 | - | 8.176 | - | 34.7051 | - | 8.334 | 269.39 | - | 68.14 | 1036.2
Portland | OR | 97266 | Portland-Vancouver-Hillsboro, OR-WA | Multnomah | Portland Metro - 3 | 4C | Portland General Electric | NW Natural Gas | 71265 | 2019 | 2017 ORSC | Yes | No | No Solar | No |  |  |  |  | 2019-04-25 | 49 | 84 | 104 | 35% | 3.9 | 5.8 | 8.9 | 793.53 | 66.13 | 1260 | 10080 | 2 | 3 | Townhouse, end unit | No | Slab | 36 | 38 | [7 empty] | 70.0, 34.0 | 0.0, 0.0 | 21.0, 21.0 | Between conditioned space and ambient, Between cond and another cond unit (adiabatic) | 1136.0, 560.0 | 0.0, 0.0 | 23.0, 23.0 |  | 58.299999, 27.0, 87.800003 | 0.18, 0.18, 0.18 | 0.27, 0.27, 0.27 |  |  |  | 49 | 11 |  |  | Conditioned area | 7 | 1 | Electric | COP | Electric baseboard or radiant |  | Garage or open crawl space | 1 | 0.95 | Natural gas | Instant water heater | - | - | - | - | - | - | - | - | - | - | - |  |  | 2.98 | ACH @ 50 Pascals | Balanced | 100 | - | 2293.3362 | - | 81.7601 | - | 7.8271 | - | 8.176 | - | 34.7051 | - | 8.334 | 271.64 | - | 68.14 | 1038.45
Bend | OR | 97702 | Bend, OR | Deschutes | Central - 8 | 5B | Pacific Power | Cascade Natural Gas | 85249 | 2019 | 2017 ORSC | No | No | No Solar | No |  |  |  |  | 2019-04-25 | 75 | 88 | 95 | 14% | 6.5 | 7.3 | 8.2 | 1024.98 | 85.41 | 1634 | 18241 | 1 | 3 | Single-family detached | No | Enclosed crawl space | 1634 | 38 | [7 empty] | - | - | - | - | 1706.0, 324.0, 56.0 | 0.0, 0.0, 0.0 | 23.0, 23.0, 23.0 |  | 62.799999, 109.0, 64.5, 38.0 | 0.3, 0.3, 0.3, 0.3 | 0.28, 0.28, 0.28, 0.28 |  |  |  | 35 | 9 |  |  | Garage or open crawl space | 1 | 95 | Natural gas | AFUE | Fuel-fired air distribution heater |  | Garage or open crawl space | 1 | 0.62 | Natural gas | Conventional | 50 | Air conditioner | 13 | SEER | 441.18 | 163.4 | 88 | CFM @ 50 Pascals | 50.0, 50.0, 50.0, 50.0 | Enclosed crawl space, Enclosed crawl space, Attic, exposed, Attic, exposed | 8.0, 8.0, 8.0, 8.0 |  |  | 3.58 | ACH @ 50 Pascals | Supply Only | 100 | 359.3905 | 598.9457 | 711.7656 | 159.9821 | - | 37.9832 | 2.4292 | 15.9982 | - | 8.307 | 31.46 | 7.005 | 315.53 | 76.42 | 112.07 | 1201.02
Sherwood | OR | 97140 | Portland-Vancouver-Hillsboro, OR-WA | Washington | Portland Metro - 3 | 4C | Portland General Electric | NW Natural Gas | 72443 | 2019 | 2017 ORSC | No | No | No Solar | NEST Learning Thermostat |  |  |  |  | 2019-04-25 | 79 | 102 | 131 | 22% | 7.4 | 8.9 | 11.6 | 1413.27 | 117.77 | 2810 | 27794 | 2 | 6 | Single-family detached | No | Enclosed crawl space | 1371.0, 493.0 | 38.0, 38.0 | [7 empty] | 118.0, 43.0 | 0.0, 0.0 | 21.0, 21.0 | Between conditioned space and ambient, Between conditioned space and garage | 2594.0, 387.0 | 0.0, 0.0 | 23.0, 23.0 |  | 116.0, 209.0, 61.0, 37.799999 | 0.3, 0.3, 0.3, 0.3 | 0.3, 0.3, 0.3, 0.3 |  |  |  | 35 | 9 |  |  | Garage or open crawl space | 1 | 96 | Natural gas | AFUE | Fuel-fired air distribution heater |  | Garage or open crawl space | 1 | 0.82 | Natural gas | Instant water heater | - | Air conditioner | 13 | SEER | 569.025 | 210.75 | 141 | CFM @ 50 Pascals | 50.0, 50.0, 50.0, 50.0 | Enclosed crawl space, Enclosed crawl space, Attic, exposed, Attic, exposed | 8.0, 8.0, 8.0, 8.0 |  |  | 2.83 | ACH @ 50 Pascals | Supply Only | 100 | 341.7051 | 509.5411 | 1098.2411 | 151.1635 | - | 35.9096 | 3.7483 | 15.1163 | - | 9.5942 | 34.7053 | 8.334 | 344.52 | 130.08 | 125.98 | 1658.19
Bend | OR | 97702 | Bend, OR | Deschutes | Central - 8 | 5B | Pacific Power | Cascade Natural Gas | 85264 | 2019 | 2017 ORSC | No | No | No Solar | NEST Learning Thermostat |  |  |  |  | 2019-04-25 | 75 | 101 | 121 | 25% | 6.6 | 8.1 | 10.5 | 1082.88 | 90.24 | 2280 | 20628 | 2 | 4 | Single-family detached | No | Enclosed crawl space | 946.0, 444.0 | 38.0, 38.0 | [7 empty] | 106.0, 37.0 | 0.0, 0.0 | 21.0, 21.0 | Between conditioned space and ambient, Between conditioned space and garage | 2226.0, 333.0 | 0.0, 0.0 | 23.0, 23.0 |  | 99.0, 141.5, 48.0, 45.0 | 0.3, 0.3, 0.3, 0.3 | 0.3, 0.3, 0.3, 0.3 |  |  |  | 35 | 9 |  |  | Garage or open crawl space | 1 | 95 | Natural gas | AFUE | Fuel-fired air distribution heater |  | Garage or open crawl space | 1 | 0.93 | Natural gas | Instant water heater | - | - | - | - | 461.7 | 171 | 111 | CFM @ 50 Pascals | 50.0, 50.0, 50.0, 50.0 | Enclosed crawl space, Enclosed crawl space, Attic, exposed, Attic, exposed | 8.0, 8.0, 8.0, 8.0 |  |  | 2.88 | ACH @ 50 Pascals | Supply Only | 100 | 414.4904 | 629.3348 | - | 110.0787 | - | 43.5969 | - | 11.0079 | - | 8.1956 | - | 7.005 | 357.3 | - | 77.11 | 1258.92
Aloha | OR | 97006 | Portland-Vancouver-Hillsboro, OR-WA | Washington | Portland Metro - 3 | 4C | Portland General Electric | NW Natural Gas | 76231 | 2019 | 2017 ORSC | No | Yes | No Solar | No |  |  |  |  | 2019-04-25 | 51 | 97 | 139 | 46% | 5.4 | 9.2 | 12.3 | 1072.77 | 89.4 | 3084 | 27146 | 2 | 5 | Single-family detached | No | Enclosed crawl space | 1237.0, 508.0, 178.0 | 38.0, 59.0, 59.0 | [7 empty] | 136.0, 48.0 | 2.0, 2.0 | 28.700001, 28.700001 | Between conditioned space and ambient, Between conditioned space and garage | 2744.0, 432.0 | 2.0, 2.0 | 28.700001, 28.700001 |  | 134.699997, 102.099998, 90.0, 28.700001 | 0.28, 0.28, 0.28, 0.28 | 0.24, 0.24, 0.24, 0.24 |  |  |  | 49 | 11 |  |  | Conditioned area | 1 | 96 | Natural gas | AFUE | Fuel-fired air distribution heater |  | Garage or open crawl space | 1 | 3.51 | Electric | Heat pump | 50 | - | - | - | 624.51 | 115.65 | 100 | CFM @ 50 Pascals | 100.0, 100.0 | Conditioned space, Conditioned space | 0.0, 0.0 |  |  | 2.23 | ACH @ 50 Pascals | Exhaust Only | 100 | 208.0903 | 169.8062 | - | - | 904.0139 | 21.3886 | - | 3.0854 | - | 9.0313 | - | 34.7791 | 193.17 | - | 107.31 | 1317.69
Salem | OR | 97306 | Salem, OR | Marion | Mid-Willamette - 4 | 4C | Portland General Electric | NW Natural Gas | 85273 | 2019 | 2017 ORSC | No | No | No Solar | No |  |  |  |  | 2019-04-25 | 31 | 53 | 109 | 33% | 3.4 | 5.2 | 9.4 | 718.48 | 59.87 | 1538 | 13720 | 2 | 3 | Townhouse, inside unit | No | Enclosed crawl space | 631.0, 58.0, 218.0 | 30.0, 30.0, 30.0 | [7 empty] | 32.0, 28.0, 66.0 | 0.0, 0.0, 0.0 | 21.0, 21.0, 21.0 | Between conditioned space and ambient, Between conditioned space and garage, Between sealed attic and ambient | 622.0, 256.0, 1335.0 | 0.0, 0.0, 11.0 | 21.0, 21.0, 0.0 |  | 42.0, 76.0 | 0.3, 0.3 | 0.3, 0.3 |  |  |  | 30 | 9 |  |  | Conditioned area | 2 | 13.5 | Electric | HSPF | Air-source heat pump |  | Garage or open crawl space | 1 | 3.4 | Electric | Heat pump | 65 | Air-source heat pump | 30.5 | SEER | - | - | - | - | - | - | - |  |  | 3.81 | ACH @ 50 Pascals | Exhaust Only | 100 | - | 843.8201 | 211.1785 | - | 700.53 | 2.8799 | 0.72075 | 2.3909 | - | 34.7051 | 34.7053 | 34.7791 | 99.95 | 25.01 | 83.15 | 963.4
Hubbard | OR | 97302 | Salem, OR | Marion | Mid-Willamette - 4 | 4C | Pacific Power | NW Natural Gas | 85303 | 2019 | 2017 ORSC | No | No | No Solar | No |  |  |  |  | 2019-04-25 | 65 | 83 | 111 | 22% | 6 | 7.1 | 10 | 1053.62 | 87.8 | 2193 | 19421 | 2 | 4 | Single-family detached | No | Enclosed crawl space | 897.0, 371.0, 48.0 | 44.700001, 44.700001, 44.700001 | [7 empty] | 150.0, 38.5 | 0.0, 0.0 | 23.0, 21.0 | Between conditioned space and ambient, Between conditioned space and garage | 2425.0, 337.0 | 0.0, 0.0 | 23.0, 23.0 |  | 130.0, 44.0, 98.0, 29.0 | 0.3, 0.3, 0.3, 0.3 | 0.3, 0.3, 0.3, 0.3 |  |  |  | 35.0, 0.0 | 9.0, 30.0 |  |  | Conditioned area | 1 | 95.5 | Natural gas | AFUE | Fuel-fired air distribution heater |  | Garage or open crawl space | 1 | 0.99 | Natural gas | Instant water heater | - | Air conditioner | 13 | SEER | 444.0825 | 164.475 | 112 | CFM @ 50 Pascals | 100.0, 100.0 | Attic, exposed, Attic, exposed | 8.0, 8.0 |  |  | 3.04 | ACH @ 50 Pascals | Exhaust Only | 100 | 302.1008 | 484.1421 | 752.7672 | 94.3546 | - | 31.8624 | 2.5692 | 9.4355 | - | 9.5165 | 31.4599 | 8.334 | 303.22 | 80.83 | 78.64 | 1280.06
Portland | OR | 97229 | Portland-Vancouver-Hillsboro, OR-WA | Washington | Portland Metro - 3 | 4C | Portland General Electric | NW Natural Gas | 85304 | 2019 | 2017 ORSC | No | No | No Solar | No |  |  |  |  | 2019-04-25 | 49 | 68 | 103 | 23% | 5 | 6.9 | 9.3 | 967.07 | 80.59 | 1935 | 16473 | 2 | 4 | Single-family detached | No | Enclosed crawl space | 4.0, 799.0, 357.0 | 30.0, 30.0, 30.0 | [7 empty] | 102.0, 40.0 | 0.0, 0.0 | 21.0, 21.0 | Between conditioned space and ambient, Between conditioned space and garage | 1927.0, 322.0 | 0.0, 0.0 | 21.0, 21.0 |  | 24.0, 76.0, 40.5, 14.0, 30.0, 9.0 | 0.3, 0.3, 0.3, 0.3, 0.3, 0.3 | 0.3, 0.3, 0.3, 0.3, 0.3, 0.3 |  |  |  | 30 | 9 |  |  | Attic | 1 | 92.1 | Natural gas | AFUE | Fuel-fired air distribution heater |  | Garage or open crawl space | 1 | 3.4 | Electric | Heat pump | 65 | - | - | - | 391.8 | 72.6 | 79 | CFM @ 50 Pascals | 50.0, 100.0, 50.0 | Attic, exposed, Attic, exposed, Conditioned space | 8.0, 8.0, 0.0 |  |  | 3.39 | ACH @ 50 Pascals | Supply Only | 100 | 233.0729 | 318.3847 | - | - | 778.8362 | 24.3939 | - | 2.6581 | - | 9.4918 | - | 34.7791 | 231.54 | - | 92.45 | 1211.99
Tigard | OR | 97224 | Portland-Vancouver-Hillsboro, OR-WA | Washington | Portland Metro - 3 | 4C | Portland General Electric | NW Natural Gas | 85305 | 2019 | 2017 ORSC | No | No | No Solar | No |  |  |  |  | 2019-04-25 | 82 | 122 | 169 | 31% | 7.8 | 11.1 | 14.9 | 1487.15 | 123.93 | 4056 | 37757 | 3 | 4 | Single-family detached | No | More than one type | 504.0, 36.0, 463.0 | 30.0, 30.0, 59.0 | [7 empty] | 218.0, 43.0, 40.0 | 0.0, 0.0, 0.0 | 21.0, 21.0, 21.0 | Between conditioned space and ambient, Between conditioned space and garage, Between conditioned space and enclosed crawl | 3579.0, 432.0 | 0.0, 0.0 | 23.0, 23.0 |  | 33.0, 254.0, 95.5, 85.0, 50.0, 62.5, 80.0 | 0.3, 0.3, 0.3, 0.3, 0.3, 0.3, 0.3 | 0.3, 0.3, 0.3, 0.3, 0.3, 0.3, 0.3 |  |  |  | 30 | 9 |  |  | Conditioned area | 1 | 92.1 | Natural gas | AFUE | Fuel-fired air distribution heater |  | Garage or open crawl space | 1 | 2.7 | Electric | Heat pump | 80 | - | - | - | 821.3 | 152.1 | 100 | CFM @ 50 Pascals | 100.0, 95.0, 5.0 | Conditioned space, Conditioned space, Attic, exposed | 0.0, 0.0, 8.0 |  |  | 2.66 | ACH @ 50 Pascals | Supply Only | 100 | 465.7679 | 483.0527 | - | - | 973.5216 | 48.2254 | - | 3.3226 | - | 9.2184 | - | 34.7791 | 444.56 | - | 115.56 | 1732.07
Hubbard | OR | 97302 | Salem, OR | Marion | Mid-Willamette - 4 | 4C | Pacific Power | NW Natural Gas | 85308 | 2019 | 2017 ORSC | No | No | No Solar | No |  |  |  |  | 2019-04-25 | 63 | 81 | 106 | 21% | 5.8 | 6.9 | 9.5 | 1016.62 | 84.72 | 2027 | 19804 | 2 | 4 | Single-family detached | No | Enclosed crawl space | 802.0, 358.0, 63.0 | 44.700001, 44.700001, 44.700001 | [7 empty] | 152.0, 38.0 | 0.0, 0.0 | 23.0, 21.0 | Between conditioned space and ambient, Between conditioned space and garage | 2196.0, 346.0 | 0.0, 0.0 | 23.0, 23.0 |  | 132.0, 67.0, 38.0, 57.0 | 0.3, 0.3, 0.3, 0.3 | 0.3, 0.3, 0.3, 0.3 |  |  |  | 35.0, 0.0 | 9.0, 30.0 |  |  | Garage or open crawl space | 1 | 95.5 | Natural gas | AFUE | Fuel-fired air distribution heater |  | Garage or open crawl space | 1 | 0.99 | Natural gas | Instant water heater | - | Air conditioner | 13 | SEER | 410.4675 | 152.025 | 108 | CFM @ 50 Pascals | 100.0, 100.0 | Attic, exposed, Attic, exposed | 8.0, 8.0 |  |  | 3.57 | ACH @ 50 Pascals | Exhaust Only | 100 | 295.3729 | 460.9778 | 678.9462 | 93.3449 | - | 31.1106 | 2.3172 | 9.3345 | - | 9.4867 | 31.4599 | 8.334 | 295.14 | 72.9 | 77.79 | 1243.06
Tigard | OR | 97224 | Portland-Vancouver-Hillsboro, OR-WA | Washington | Portland Metro - 3 | 4C | Portland General Electric | NW Natural Gas | 85311 | 2019 | 2017 ORSC | No | No | No Solar | No |  |  |  |  | 2019-04-25 | 81 | 122 | 169 | 32% | 7.8 | 11.1 | 14.9 | 1478.1 | 123.17 | 4056 | 37757 | 3 | 4 | Single-family detached | No | More than one type | 504.0, 36.0, 463.0 | 30.0, 30.0, 59.0 | [7 empty] | 218.0, 43.0, 40.0 | 0.0, 0.0, 0.0 | 21.0, 21.0, 21.0 | Between conditioned space and ambient, Between conditioned space and garage, Between conditioned space and enclosed crawl | 3579.0, 432.0 | 0.0, 0.0 | 23.0, 23.0 |  | 33.0, 254.0, 95.5, 85.0, 50.0, 62.5, 80.0 | 0.3, 0.3, 0.3, 0.3, 0.3, 0.3, 0.3 | 0.3, 0.3, 0.3, 0.3, 0.3, 0.3, 0.3 |  |  |  | 30 | 9 |  |  | Conditioned area | 1 | 92.1 | Natural gas | AFUE | Fuel-fired air distribution heater |  | Garage or open crawl space | 1 | 2.7 | Electric | Heat pump | 80 | - | - | - | 821.3 | 152.1 | 100 | CFM @ 50 Pascals | 100.0, 95.0, 5.0 | Conditioned space, Conditioned space, Attic, exposed | 0.0, 0.0, 8.0 |  |  | 2.35 | ACH @ 50 Pascals | Supply Only | 100 | 455.8053 | 476.582 | - | - | 973.5216 | 47.2071 | - | 3.3226 | - | 9.2255 | - | 34.7791 | 435.51 | - | 115.56 | 1723.02
Portland | OR | 97211 | Portland-Vancouver-Hillsboro, OR-WA | Multnomah | Portland Metro - 3 | 4C | Pacific Power | NW Natural Gas | 85315 | 2019 | 2017 ORSC | No | No | No Solar | No |  |  |  |  | 2019-04-25 | 64 | 85 | 115 | 24% | 5.8 | 7.3 | 10.3 | 1003.04 | 83.59 | 2310 | 19125 | 3 | 4 | Single-family detached | No | More than one type | 216.0, 366.0 | 30.0, 59.0 | [7 empty] | 186.0, 26.0 | 0.0, 0.0 | 21.0, 21.0 | Between conditioned space and ambient, Between conditioned space and garage | 2620.0, 207.0 | 0.0, 0.0 | 23.0, 23.0 |  | 96.199997, 96.0, 57.0, 56.0 | 0.3, 0.3, 0.3, 0.3 | 0.3, 0.3, 0.3, 0.3 |  |  |  | 30 | 9 |  |  | Conditioned area | 1 | 96 | Natural gas | AFUE | Fuel-fired air distribution heater |  | Garage or open crawl space | 1 | 0.92 | Natural gas | Instant water heater | - | - | - | - | 467.8 | 86.6 | 100 | CFM @ 50 Pascals | 100.0, 95.0, 5.0 | Conditioned space, Conditioned space, Attic, exposed | 0.0, 0.0, 8.0 |  |  | 2.42 | ACH @ 50 Pascals | Supply Only | 100 | 293.6411 | 363.8004 | - | 106.4415 | - | 30.6057 | - | 10.6442 | - | 9.2552 | - | 8.334 | 283.26 | - | 88.71 | 1229.48
Medford | OR | 97504 | Medford, OR | Jackson | Southern - 6 | 4C | Pacific Power | Avista | 85321 | 2019 | 2017 ORSC | No | No | No Solar | No |  |  |  |  | 2019-04-25 | 51 | 68 | 88 | 25% | 4.8 | 6 | 8 | 843.87 | 70.32 | 1451 | 14349 | 1 | 3 | Single-family detached | No | Enclosed crawl space | 1451 | 38 | [7 empty] | - | - | - | - | 1356.0, 369.0 | 0.0, 0.0 | 23.0, 23.0 |  | 49.299999, 71.0, 15.0, 94.0 | 0.25, 0.3, 0.3, 0.3 | 0.26, 0.26, 0.26, 0.26 |  |  |  | 35.0, 0.0 | 9.0, 30.0 |  |  | Attic | 1 | 96.2 | Natural gas | AFUE | Fuel-fired air distribution heater |  | Garage or open crawl space | 1 | 0.97 | Natural gas | Instant water heater | - | Air conditioner | 14 | SEER | 391.77 | 145.1 | 42 | CFM @ 50 Pascals | 70.0, 70.0, 30.0, 30.0 | Attic, exposed, Attic, exposed, Enclosed crawl space, Enclosed crawl space | 8.0, 8.0, 8.0, 8.0 |  |  | 3.7 | ACH @ 50 Pascals | Exhaust Only | 100 | 222.3022 | 143.1899 | 890.3219 | 75.62 | - | 22.7189 | 3.0386 | 7.562 | - | 9.0553 | 31.4599 | 8.581 | 205.73 | 95.6 | 64.89 | 1089.63
Salem | OR | 97306 | Salem, OR | Marion | Mid-Willamette - 4 | 4C | Portland General Electric | NW Natural Gas | 85374 | 2019 | 2017 ORSC | No | No | No Solar | No |  |  |  |  | 2019-04-25 | 36 | 64 | 111 | 33% | 3.8 | 5.8 | 9.6 | 805.75 | 67.15 | 1646 | 14607 | 2 | 3 | Townhouse, end unit | No | Enclosed crawl space | 637.0, 144.0, 228.0 | 30.0, 30.0, 30.0 | [7 empty] | 76.0, 29.0, 21.0 | 0.0, 0.0, 0.0 | 21.0, 21.0, 21.0 | Between conditioned space and ambient, Between conditioned space and garage, Between cond and another cond unit (adiabatic) | 1494.0, 265.0, 553.0 | 0.0, 0.0, 11.0 | 21.0, 21.0, 0.0 |  | 36.0, 84.0, 27.0 | 0.3, 0.3, 0.3 | 0.3, 0.3, 0.3 |  |  |  | 30 | 9 |  |  | Conditioned area | 2 | 13.5 | Electric | HSPF | Air-source heat pump |  | Garage or open crawl space | 1 | 3.4 | Electric | Heat pump | 65 | Air-source heat pump | 30.5 | SEER | - | - | - | - | - | - | - |  |  | 2.63 | ACH @ 50 Pascals | Exhaust Only | 100 | - | 1201.3617 | 239.3614 | - | 704.9239 | 4.1002 | 0.81693 | 2.4059 | - | 34.7051 | 34.7053 | 34.7791 | 142.3 | 28.35 | 83.67 | 1050.67
Portland | OR | 97229 | Portland-Vancouver-Hillsboro, OR-WA | Washington | Portland Metro - 3 | 4C | Portland General Electric | NW Natural Gas | 85386 | 2019 | 2017 ORSC | No | No | No Solar | No |  |  |  |  | 2019-04-25 | 51 | 74 | 107 | 28% | 5.2 | 7.3 | 9.6 | 1015.16 | 84.6 | 2060 | 18470 | 2 | 4 | Single-family detached | No | Enclosed crawl space | 892.0, 279.0 | 30.0, 59.0 | [7 empty] | 110.0, 28.0 | 0.0, 0.0 | 21.0, 21.0 | Between conditioned space and ambient, Between conditioned space and garage | 2190.0, 254.0 | 0.0, 0.0 | 23.0, 23.0 |  | 61.0, 65.0, 16.700001, 24.0, 55.0, 46.0, 32.0, 14.0 | 0.3, 0.3, 0.3, 0.3, 0.3, 0.3, 0.3, 0.3 | 0.3, 0.3, 0.3, 0.3, 0.3, 0.3, 0.3, 0.3 |  |  |  | 30 | 9 |  |  | Conditioned area | 1 | 92.1 | Natural gas | AFUE | Fuel-fired air distribution heater |  | Garage or open crawl space | 1 | 2.6 | Electric | Heat pump | 66 | - | - | - | 417.2 | 77.3 | 100 | CFM @ 50 Pascals | 100.0, 95.0, 5.0 | Conditioned space, Conditioned space, Attic, exposed | 0.0, 0.0, 8.0 |  |  | 2.26 | ACH @ 50 Pascals | Supply Only | 100 | 233.9664 | 310.5486 | - | - | 1044.9854 | 24.4565 | - | 3.5665 | - | 9.4599 | - | 34.7791 | 231.36 | - | 124.04 | 1260.08
Portland | OR | 97229 | Portland-Vancouver-Hillsboro, OR-WA | Washington | Portland Metro - 3 | 4C | Portland General Electric | NW Natural Gas | 85387 | 2019 | 2017 ORSC | No | No | No Solar | No |  |  |  |  | 2019-04-25 | 48 | 68 | 102 | 26% | 5 | 6.9 | 9.1 | 976.14 | 81.35 | 1885 | 16142 | 2 | 4 | Single-family detached | No | Enclosed crawl space | 68.0, 873.0, 79.0 | 30.0, 30.0, 59.0 | [7 empty] | 107.0, 23.0 | 0.0, 0.0 | 21.0, 21.0 | Between conditioned space and ambient, Between conditioned space and garage | 2012.0, 209.0 | 0.0, 0.0 | 23.0, 23.0 |  | 59.0, 68.0, 16.700001, 12.5, 55.0, 40.0, 12.5 | 0.3, 0.3, 0.3, 0.3, 0.3, 0.3, 0.3 | 0.3, 0.3, 0.3, 0.3, 0.3, 0.3, 0.3 |  |  |  | 30 | 9 |  |  | Conditioned area | 1 | 92.1 | Natural gas | AFUE | Fuel-fired air distribution heater |  | Garage or open crawl space | 1 | 2.6 | Electric | Heat pump | 66 | - | - | - | 381.7 | 70.7 | 100 | CFM @ 50 Pascals | 100.0, 95.0, 5.0 | Conditioned space, Conditioned space, Attic, exposed | 0.0, 0.0, 8.0 |  |  | 3.05 | ACH @ 50 Pascals | Supply Only | 100 | 211.2575 | 290.2015 | - | - | 1093.0917 | 22.1162 | - | 3.7307 | - | 9.4981 | - | 34.7791 | 210.06 | - | 129.75 | 1221.06
Bend | OR | 97701 | Bend, OR | Deschutes | Central - 8 | 5B | Pacific Power | Cascade Natural Gas | 85389 | 2019 | 2017 ORSC | No | No | No Solar | No |  |  |  |  | 2019-04-25 | 61 | 70 | 89 | 13% | 5.4 | 6 | 7.8 | 878.99 | 73.25 | 1502 | 12668 | 2 | 3 | Townhouse, end unit | No | Enclosed crawl space | 594.0, 256.0 | 30.0, 30.0 | [7 empty] | 50.0, 29.0, 44.0 | 0.0, 0.0, 0.0 | 21.0, 21.0, 21.0 | Between conditioned space and ambient, Between conditioned space and garage, Between cond and another cond unit (adiabatic) | 1178.0, 259.0, 758.0 | 0.0, 0.0, 0.0 | 21.0, 21.0, 21.0 |  | 30.0, 132.0 | 0.25, 0.25 | 0.25, 0.2 |  |  |  | 30 | 9 |  |  | Garage or open crawl space | 1 | 95 | Natural gas | AFUE | Fuel-fired air distribution heater |  | Garage or open crawl space | 1 | 0.6 | Natural gas | Conventional | 50 | Air conditioner | 13 | SEER | 304.2 | 56.3 | 78 | CFM @ 50 Pascals | 10.0, 10.0, 80.0, 80.0, 10.0, 10.0 | Garage, Garage, Attic, exposed, Attic, exposed, Conditioned space, Conditioned space | 8.0, 8.0, 8.0, 8.0, 8.0, 8.0 |  |  | 3.32 | ACH @ 50 Pascals | Exhaust Only | 100 | 230.267 | 427.7867 | 555.3184 | 166.371 | - | 24.4867 | 1.8953 | 16.6371 | - | 8.4491 | 31.46 | 7.005 | 206.89 | 59.63 | 116.54 | 1055.03
Bend | OR | 97703 | Bend, OR | Deschutes | Central - 8 | 5B | Pacific Power | Cascade Natural Gas | 68952 | 2019 | 2017 ORSC | No | No | No Solar | No |  |  |  |  | 2019-04-25 | 96 | 123 | 136 | 21% | 8.3 | 10.1 | 11.8 | 1317.03 | 109.75 | 2632 | 24657 | 2 | 4 | Single-family detached | No | Enclosed crawl space | 1708.0, 168.0 | 38.0, 38.0 | [7 empty] | 132.0, 24.0 | 0.0, 0.0 | 21.0, 21.0 | Between conditioned space and ambient, Between conditioned space and garage | 2867.0, 218.0 | 0.0, 0.0 | 23.0, 23.0 |  | 46.5, 282.799988, 71.0, 107.0 | 0.3, 0.3, 0.3, 0.3 | 0.3, 0.3, 0.3, 0.3 |  |  |  | 49 | 11 |  |  | Garage or open crawl space | 1 | 96 | Natural gas | AFUE | Fuel-fired air distribution heater |  | Garage or open crawl space | 1 | 0.97 | Natural gas | Instant water heater | - | Air conditioner | 13 | SEER | 532.98 | 197.4 | 111 | CFM @ 50 Pascals | 50.0, 50.0, 50.0, 50.0 | Enclosed crawl space, Enclosed crawl space, Attic, exposed, Attic, exposed | 8.0, 8.0, 8.0, 8.0 |  |  | 4.34 | ACH @ 50 Pascals | Supply Only | 100 | 558.8628 | 319.3758 | 1174.7406 | 106.3665 | - | 56.9763 | 4.0094 | 10.6367 | - | 7.4582 | 31.46 | 7.005 | 424.94 | 126.13 | 74.51 | 1493.07
Powell Butte | OR | 97753 | - | Crook | Central - 8 | 5B | Central Electric Cooperative | Cascade Natural Gas | 72173 | 2019 | 2017 ORSC | No | No | No Solar | No |  |  |  |  | 2019-04-25 | 114 | 142 | 154 | 20% | 5.4 | 7 | 6.9 | 1171.66 | 97.64 | 3066 | 32596 | 1 | 4 | Single-family detached | No | Enclosed crawl space | 3066 | 38 | [7 empty] | - | - | - | - | 3299.0, 210.0, 189.0 | 0.0, 0.0, 0.0 | 23.0, 23.0, 23.0 |  | 16.0, 109.0, 332.5, 162.0 | 0.3, 0.3, 0.3, 0.3 | 0.28, 0.28, 0.28, 0.28 |  |  |  | 35.0, 0.0 | 9.0, 30.0 |  |  | Garage or open crawl space | 1 | 96 | Natural gas | AFUE | Fuel-fired air distribution heater |  | Garage or open crawl space | 1 | 0.92 | Natural gas | Instant water heater | - | - | - | - | 827.82 | 306.6 | 159 | CFM @ 50 Pascals | 50.0, 50.0, 50.0, 50.0 | Enclosed crawl space, Enclosed crawl space, Attic, exposed, Attic, exposed | 8.0, 8.0, 8.0, 8.0 |  |  | 4.1 | ACH @ 50 Pascals | Supply Only | 100 | 739.8936 | 381.8384 | - | 112.2048 | - | 75.2926 | - | 11.2205 | - | 7.2512 | - | 7.005 | 545.96 | - | 78.6 | 1412.74
Bend | OR | 97703 | Bend, OR | Deschutes | Central - 8 | 5B | Pacific Power | Cascade Natural Gas | 76077 | 2019 | 2017 ORSC | No | No | No Solar | No |  |  |  |  | 2019-04-25 | 88 | 105 | 114 | 15% | 7 | 8.2 | 9.9 | 1069.83 | 89.15 | 2106 | 19957 | 1 | 3 | Single-family detached | No | More than one type | 1060 | 38 | [7 empty] | 51.0, 51.0 | 0.0, 0.0 | 21.0, 21.0 | Between conditioned space and ambient, Between conditioned space and enclosed crawl | 1895.0, 360.0, 72.0 | 0.0, 0.0, 0.0 | 23.0, 23.0, 23.0 |  | 100.300003, 130.800003, 168.699997, 55.5 | 0.3, 0.3, 0.3, 0.3 | 0.3, 0.3, 0.3, 0.3 |  |  |  | 35.0, 0.0 | 9.0, 30.0 |  |  | Garage or open crawl space | 1 | 97.7 | Natural gas | AFUE | Fuel-fired air distribution heater |  | Garage or open crawl space | 1 | 0.62 | Natural gas | Conventional | 50 | - | - | - | 568.62 | 210.6 | 71 | CFM @ 50 Pascals | 50.0, 50.0, 50.0, 50.0 | Enclosed crawl space, Enclosed crawl space, Attic, exposed, Attic, exposed | 8.0, 8.0, 8.0, 8.0 |  |  | 4.18 | ACH @ 50 Pascals | Supply Only | 100 | 513.1185 | 347.0347 | - | 156.2066 | - | 52.4963 | - | 15.6207 | - | 7.5422 | - | 7.005 | 395.94 | - | 109.42 | 1245.87
Portland | OR | 97217 | Portland-Vancouver-Hillsboro, OR-WA | Multnomah | Portland Metro - 3 | 4C | Pacific Power | NW Natural Gas | 72666 | 2019 | 2017 ORSC | No | No | No Solar | No |  |  |  |  | 2019-04-25 | 61 | 81 | 109 | 24% | 5.5 | 6.9 | 9.7 | 958.09 | 79.84 | 2099 | 18376 | 2 | 4 | Single-family detached | No | Enclosed crawl space | 1064.0, 44.0 | 38.0, 38.0 | [7 empty] | 140 | - | 21 | Between conditioned space and ambient | 2412 | - | 23 |  | 105.5, 137.5, 159.800003, 92.0 | 0.3, 0.3, 0.3, 0.3 | 0.3, 0.3, 0.3, 0.3 |  |  |  | 35 | 9 |  |  | Conditioned area | 1 | 96 | Natural gas | AFUE | Fuel-fired air distribution heater |  | Conditioned area | 1 | 0.82 | Natural gas | Instant water heater | - | - | - | - | 425.0475 | 157.425 | 100 | CFM @ 50 Pascals | 95.0, 95.0, 5.0, 5.0 | Conditioned space, Conditioned space, Attic, exposed, Attic, exposed | 0.0, 0.0, 8.0, 8.0 |  |  | 2.68 | ACH @ 50 Pascals | Supply Only | 100 | 266.0399 | 362.0218 | - | 113.162 | - | 27.8396 | - | 11.3162 | - | 9.3434 | - | 8.334 | 260.12 | - | 94.31 | 1184.53
Bend | OR | 97702 | Bend, OR | Deschutes | Central - 8 | 5B | Pacific Power | Cascade Natural Gas | 85403 | 2019 | 2017 ORSC | No | No | No Solar | NEST Learning Thermostat |  |  |  |  | 2019-04-25 | 92 | 118 | 142 | 22% | 7.8 | 9.4 | 12.3 | 1257.22 | 104.77 | 2785 | 25344 | 1 | 4 | Single-family detached | No | Enclosed crawl space | 2785 | 38 | [7 empty] | - | - | - | - | 2133.0, 414.0 | 0.0, 0.0 | 23.0, 23.0 |  | 126.800003, 227.0, 76.300003, 114.0 | 0.3, 0.3, 0.3, 0.3 | 0.3, 0.3, 0.3, 0.3 |  |  |  | 35 | 9 |  |  | Garage or open crawl space | 1 | 95 | Natural gas | AFUE | Fuel-fired air distribution heater |  | Garage or open crawl space | 1 | 0.93 | Natural gas | Instant water heater | - | - | - | - | 751.95 | 278.5 | 115 | CFM @ 50 Pascals | 50.0, 50.0, 50.0, 50.0 | Enclosed crawl space, Enclosed crawl space, Attic, exposed, Attic, exposed | 8.0, 8.0, 8.0, 8.0 |  |  | 3.91 | ACH @ 50 Pascals | Supply Only | 100 | 575.2949 | 667.1873 | - | 104.827 | - | 59.8066 | - | 10.4827 | - | 7.9218 | - | 7.005 | 473.77 | - | 73.43 | 1433.26
Bend | OR | 97702 | Bend, OR | Deschutes | Central - 8 | 5B | Pacific Power | Cascade Natural Gas | 85404 | 2019 | 2017 ORSC | No | No | No Solar | NEST Learning Thermostat |  |  |  |  | 2019-04-25 | 79 | 101 | 124 | 21% | 6.8 | 8.1 | 10.7 | 1107.46 | 92.29 | 2340 | 21294 | 1 | 3 | Single-family detached | No | Enclosed crawl space | 2340 | 38 | [7 empty] | - | - | - | - | 1737.0, 396.0 | 0.0, 0.0 | 23.0, 23.0 |  | 78.0, 227.0, 132.0, 5.0 | 0.3, 0.3, 0.3, 0.3 | 0.3, 0.3, 0.3, 0.3 |  |  |  | 35 | 9 |  |  | Garage or open crawl space | 1 | 95 | Natural gas | AFUE | Fuel-fired air distribution heater |  | Garage or open crawl space | 1 | 0.93 | Natural gas | Instant water heater | - | - | - | - | 631.8 | 234 | 108 | CFM @ 50 Pascals | 50.0, 50.0, 50.0, 50.0 | Enclosed crawl space, Enclosed crawl space, Attic, exposed, Attic, exposed | 8.0, 8.0, 8.0, 8.0 |  |  | 4.26 | ACH @ 50 Pascals | Supply Only | 100 | 481.8964 | 711.4411 | - | 88.2703 | - | 50.6178 | - | 8.827 | - | 8.1639 | - | 7.005 | 413.24 | - | 61.83 | 1283.5
Bend | OR | 97703 | Bend, OR | Deschutes | Central - 8 | 5B | Pacific Power | Cascade Natural Gas | 78612 | 2019 | 2017 ORSC | No | No | No Solar | No |  |  |  |  | 2019-04-25 | 77 | 93 | 98 | 17% | 6 | 7.2 | 8.5 | 910.14 | 75.84 | 1723 | 20605 | 1 | 3 | Single-family detached | No | Enclosed crawl space | 1723 | 38 | [7 empty] | - | - | - | - | 1873.0, 247.0 | 0.0, 0.0 | 23.0, 23.0 |  | 21.700001, 120.800003, 108.0, 92.699997 | 0.3, 0.3, 0.3, 0.3 | 0.28, 0.28, 0.28, 0.28 |  |  |  | - | 30 |  |  | Garage or open crawl space | 1 | 97.5 | Natural gas | AFUE | Fuel-fired air distribution heater |  | Garage or open crawl space | 1 | 0.62 | Natural gas | Conventional | 50 | - | - | - | 465.21 | 86.15 | 47 | CFM @ 50 Pascals | 100.0, 100.0 | Enclosed crawl space, Enclosed crawl space | 8.0, 8.0 |  |  | 3.31 | ACH @ 50 Pascals | Exhaust Only | 100 | 432.6508 | 214.9731 | - | 154.8419 | - | 43.9988 | - | 15.4842 | - | 7.3981 | - | 7.005 | 325.51 | - | 108.47 | 1086.18
Medford | OR | 97504 | Medford, OR | Jackson | Southern - 6 | 4C | Pacific Power | Avista | 85409 | 2019 | 2017 ORSC | No | No | No Solar | No |  |  |  |  | 2019-04-25 | 51 | 68 | 90 | 24% | 4.8 | 6 | 8.1 | 855.22 | 71.27 | 1510 | 14863 | 1 | 3 | Single-family detached | No | Enclosed crawl space | 1510 | 38 | [7 empty] | - | - | - | - | 1387.0, 198.0 | 0.0, 0.0 | 23.0, 23.0 |  | 48.0, 33.799999, 50.0, 74.0 | 0.3, 0.3, 0.3, 0.3 | 0.26, 0.26, 0.26, 0.26 |  |  |  | 35.0, 0.0 | 9.0, 30.0 |  |  | Attic | 1 | 96.2 | Natural gas | AFUE | Fuel-fired air distribution heater |  | Garage or open crawl space | 1 | 0.97 | Natural gas | Instant water heater | - | Air conditioner | 13.5 | SEER | 407.7 | 151 | 45 | CFM @ 50 Pascals | 100.0, 100.0 | Attic, exposed, Attic, exposed | 8.0, 8.0 |  |  | 3.1 | ACH @ 50 Pascals | Exhaust Only | 100 | 222.3769 | 144.7904 | 886.2606 | 80.7301 | - | 22.7319 | 3.0248 | 8.073 | - | 9.0605 | 31.4599 | 8.581 | 205.96 | 95.16 | 69.27 | 1100.98
Wilsonville | OR | 97070 | Portland-Vancouver-Hillsboro, OR-WA | Clackamas | Portland Metro - 3 | 4C | Portland General Electric | NW Natural Gas | 73212 | 2019 | 2017 ORSC | No | No | No Solar | No |  |  |  |  | 2019-04-25 | 59 | 80 | 108 | 25% | 5.3 | 6.6 | 9.7 | 964.28 | 80.36 | 2098 | 22262 | 1 | 3 | Single-family detached | No | Enclosed crawl space | 2098 | 38 | [7 empty] | - | - | - | - | 1931.0, 355.0 | 0.0, 0.0 | 23.0, 23.0 |  | 47.0, 152.5, 64.0, 104.5 | 0.35, 0.35, 0.35, 0.35 | 0.28, 0.28, 0.28, 0.28 |  |  |  | 35.0, 0.0 | 9.0, 30.0 |  |  | Garage or open crawl space | 1 | 95 | Natural gas | AFUE | Fuel-fired air distribution heater |  | Garage or open crawl space | 1 | 0.94 | Natural gas | Instant water heater | - | - | - | - | 566.46 | 104.9 | 72 | CFM @ 50 Pascals | 34.0, 5.0, 33.0, 33.0, 95.0 | Conditioned space, Conditioned space, Enclosed crawl space, Attic, exposed, Attic, exposed | 8.0, 8.0, 8.0, 8.0, 8.0 |  |  | 3.44 | ACH @ 50 Pascals | Exhaust Only | 100 | 311.3283 | 448.7987 | - | 74.1128 | - | 32.6646 | - | 7.4113 | - | 9.5537 | - | 8.334 | 312.07 | - | 61.77 | 1209.2
Medford | OR | 97504 | Medford, OR | Jackson | Southern - 6 | 4C | Pacific Power | Avista | 85408 | 2019 | 2017 ORSC | No | No | No Solar | No |  |  |  |  | 2019-04-25 | 56 | 74 | 96 | 25% | 5.2 | 6.5 | 8.7 | 917.93 | 76.49 | 1710 | 16688 | 1 | 3 | Single-family detached | No | Enclosed crawl space | 1710 | 38 | [7 empty] | - | - | - | - | 1426.5, 337.5 | 0.0, 0.0 | 23.0, 23.0 |  | 21.700001, 21.0, 62.5, 126.0 | 0.3, 0.3, 0.3, 0.3 | 0.26, 0.26, 0.26, 0.26 |  |  |  | 35.0, 0.0 | 9.0, 30.0 |  |  | Attic | 1 | 96.2 | Natural gas | AFUE | Fuel-fired air distribution heater |  | Garage or open crawl space | 1 | 0.97 | Natural gas | Instant water heater | - | Air conditioner | 13.5 | SEER | 461.7 | 171 | 36 | CFM @ 50 Pascals | 100.0, 100.0 | Attic, exposed, Attic, exposed | 8.0, 8.0 |  |  | 2.8 | ACH @ 50 Pascals | Exhaust Only | 100 | 253.5736 | 157.9563 | 988.4932 | 79.9551 | - | 25.8965 | 3.3737 | 7.9955 | - | 9.0394 | 31.4599 | 8.581 | 234.09 | 106.14 | 68.61 | 1163.69
Wilsonville | OR | 97070 | Portland-Vancouver-Hillsboro, OR-WA | Clackamas | Portland Metro - 3 | 4C | Portland General Electric | NW Natural Gas | 73219 | 2019 | 2017 ORSC | No | No | No Solar | No |  |  |  |  | 2019-04-25 | 60 | 80 | 113 | 25% | 5.3 | 6.7 | 10.1 | 981.21 | 81.77 | 2248 | 22107 | 1 | 3 | Single-family detached | No | Enclosed crawl space | 2248 | 38 | [7 empty] | - | - | - | - | 1898.0, 384.0, 240.0 | 0.0, 0.0, 0.0 | 23.0, 23.0, 21.0 |  | 36.0, 148.0, 64.199997, 55.400002 | 0.35, 0.35, 0.35, 0.35 | 0.28, 0.28, 0.28, 0.28 |  |  |  | 35.0, 0.0 | 9.0, 30.0 |  |  | Garage or open crawl space | 1 | 95 | Natural gas | AFUE | Fuel-fired air distribution heater |  | Garage or open crawl space | 1 | 0.94 | Natural gas | Instant water heater | - | - | - | - | 606.96 | 112.4 | 69 | CFM @ 50 Pascals | 34.0, 5.0, 33.0, 33.0, 95.0 | Conditioned space, Conditioned space, Enclosed crawl space, Attic, exposed, Attic, exposed | 8.0, 8.0, 8.0, 8.0, 8.0 |  |  | 3.42 | ACH @ 50 Pascals | Exhaust Only | 100 | 306.222 | 451.5819 | - | 74.9448 | - | 32.1634 | - | 7.4945 | - | 9.5808 | - | 8.334 | 308.15 | - | 62.46 | 1226.13
Portland | OR | 97229 | Portland-Vancouver-Hillsboro, OR-WA | Washington | Portland Metro - 3 | 4C | Portland General Electric | NW Natural Gas | 85427 | 2019 | 2017 ORSC | No | No | No Solar | No |  |  |  |  | 2019-04-25 | 69 | 93 | 131 | 22% | 6.6 | 8.9 | 11.6 | 1262.81 | 105.23 | 2827 | 23528 | 3 | 5 | Single-family detached | No | More than one type | 287.0, 79.0, 629.0, 373.0 | 30.0, 30.0, 30.0, 30.0 | [7 empty] | 215.0, 43.0 | 0.0, 0.0 | 21.0, 21.0 | Between conditioned space and ambient, Between conditioned space and garage | 2880.0, 385.0 | 0.0, 0.0 | 21.0, 21.0 |  | 12.0, 177.5, 40.0, 40.0, 47.5, 7.5 | 0.3, 0.3, 0.3, 0.3, 0.3, 0.3 | 0.3, 0.3, 0.3, 0.3, 0.3, 0.3 |  |  |  | 30 | 9 |  |  | Attic | 1 | 92.1 | Natural gas | AFUE | Fuel-fired air distribution heater |  | Garage or open crawl space | 1 | 3.4 | Electric | Heat pump | 65 | - | - | - | 572.468 | 106.013 | 93 | CFM @ 50 Pascals | 50.0, 100.0, 50.0 | Attic, exposed, Attic, exposed, Conditioned space | 8.0, 8.0, 0.0 |  |  | 3.59 | ACH @ 50 Pascals | Supply Only | 100 | 372.7515 | 452.122 | - | - | 931.101 | 38.8182 | - | 3.1778 | - | 9.3653 | - | 34.7791 | 363.54 | - | 110.52 | 1507.73
Portland | OR | 97229 | Portland-Vancouver-Hillsboro, OR-WA | Washington | Portland Metro - 3 | 4C | Portland General Electric | NW Natural Gas | 85429 | 2019 | 2017 ORSC | No | No | No Solar | No |  |  |  |  | 2019-04-25 | 67 | 89 | 136 | 22% | 6.5 | 8.5 | 12 | 1231.62 | 102.63 | 2965 | 26545 | 2 | 4 | Single-family detached | No | Enclosed crawl space | 53.0, 1264.0, 404.0 | 30.0, 30.0, 30.0 | [7 empty] | 134.0, 39.0 | 0.0, 0.0 | 21.0, 21.0 | Between conditioned space and ambient, Between conditioned space and garage | 2585.0, 398.0 | 0.0, 0.0 | 21.0, 21.0 |  | 33.0, 22.5, 117.699997, 22.200001, 61.5, 21.700001, 60.0, 17.0 | 0.3, 0.3, 0.3, 0.3, 0.3, 0.3, 0.3, 0.3 | 0.3, 0.3, 0.3, 0.3, 0.3, 0.3, 0.3, 0.3 |  |  |  | 30 | 9 |  |  | Attic | 1 | 92.1 | Natural gas | AFUE | Fuel-fired air distribution heater |  | Garage or open crawl space | 1 | 3.4 | Electric | Heat pump | 65 | - | - | - | 600.4 | 111.2 | 123 | CFM @ 50 Pascals | 50.0, 100.0, 50.0 | Attic, exposed, Attic, exposed, Conditioned space | 8.0, 8.0, 0.0 |  |  | 3.17 | ACH @ 50 Pascals | Supply Only | 100 | 365.3375 | 467.0531 | - | - | 770.6143 | 38.1278 | - | 2.6301 | - | 9.4195 | - | 34.7791 | 359.15 | - | 91.47 | 1476.54
Portland | OR | 97229 | Portland-Vancouver-Hillsboro, OR-WA | Washington | Portland Metro - 3 | 4C | Portland General Electric | NW Natural Gas | 85483 | 2019 | 2017 ORSC | No | No | No Solar | No |  |  |  |  | 2019-04-25 | 57 | 77 | 117 | 22% | 5.7 | 7.6 | 10.4 | 1086.73 | 90.56 | 2363 | 21024 | 2 | 4 | Single-family detached | No | Enclosed crawl space | 100.0, 942.0, 384.0 | 30.0, 30.0, 30.0 | [7 empty] | 108.0, 29.0 | 0.0, 0.0 | 21.0, 21.0 | Between conditioned space and ambient, Between conditioned space and garage | 2254.0, 259.0 | 0.0, 0.0 | 21.0, 21.0 |  | 40.5, 45.5, 89.5, 15.0 | 0.3, 0.3, 0.3, 0.3 | 0.3, 0.3, 0.3, 0.3 |  |  |  | 30 | 9 |  |  | Attic | 1 | 92.1 | Natural gas | AFUE | Fuel-fired air distribution heater |  | Garage or open crawl space | 1 | 3.4 | Electric | Heat pump | 65 | - | - | - | 478.5 | 88.6 | 94 | CFM @ 50 Pascals | 50.0, 50.0, 100.0 | Conditioned space, Attic, exposed, Attic, exposed | 0.0, 8.0, 8.0 |  |  | 3.7 | ACH @ 50 Pascals | Supply Only | 100 | 294.7508 | 374.0345 | - | - | 816.4282 | 30.7516 | - | 2.7864 | - | 9.4117 | - | 34.7791 | 289.43 | - | 96.91 | 1331.65
Portland | OR | 97229 | Portland-Vancouver-Hillsboro, OR-WA | Clackamas | Portland Metro - 3 | 4C | Portland General Electric | NW Natural Gas | 85543 | 2019 | 2017 ORSC | No | No | No Solar | No |  |  |  |  | 2019-04-25 | 66 | 90 | 131 | 24% | 6.4 | 8.5 | 11.6 | 1214.77 | 101.23 | 2816 | 25238 | 2 | 4 | Single-family detached | No | Enclosed crawl space | 62.0, 1214.0, 371.0 | 30.0, 30.0, 59.0 | [7 empty] | 129.0, 36.0 | 0.0, 0.0 | 21.0, 21.0 | Between conditioned space and ambient, Between conditioned space and garage | 2488.0, 320.0 | 0.0, 0.0 | 23.0, 23.0 |  | 33.0, 30.0, 140.0, 66.300003, 51.299999, 25.0, 62.5, 62.0 | 0.3, 0.3, 0.3, 0.3, 0.3, 0.3, 0.3, 0.3 | 0.3, 0.3, 0.3, 0.3, 0.3, 0.3, 0.3, 0.3 |  |  |  | 30 | 9 |  |  | Conditioned area | 1 | 92.1 | Natural gas | AFUE | Fuel-fired air distribution heater |  | Conditioned area | 1 | 2.7 | Electric | Heat pump | 80 | - | - | - | 570.2 | 105.6 | 100 | CFM @ 50 Pascals | 100.0, 95.0, 5.0 | Conditioned space, Conditioned space, Attic, exposed | 0.0, 0.0, 8.0 |  |  | 3.1 | ACH @ 50 Pascals | Supply Only | 100 | 354.9242 | 372.8909 | - | - | 964.1271 | 36.7651 | - | 3.2905 | - | 9.2297 | - | 34.7791 | 339.33 | - | 114.44 | 1459.69
Hood River | OR | 97031 | - | Hood River | Columbia Basin - 7 | 5B | Pacific Power | NW Natural Gas | 79783 | 2019 | 2017 ORSC | No | No | No Solar | No |  |  |  |  | 2019-04-26 | 66 | 95 | 116 | 30% | 5 | 6.6 | 9.8 | 949.38 | 79.11 | 1471 | 12543 | 2 | 3 | Single-family detached | No | Enclosed crawl space | 627.599976, 12.0, 237.0 | 38.0, 38.0, 38.0 | [7 empty] | 67 | - | 23 | Between conditioned space and ambient | 1735.0, 290.0 | 0.0, 0.0 | 23.0, 23.0 |  | 81.5, 20.5, 60.0, 62.5 | 0.22, 0.22, 0.22, 0.22 | 0.28, 0.28, 0.28, 0.28 |  |  |  | 49 | 11 |  |  | Conditioned area | 1 | 10 | Electric | HSPF | Air-source heat pump |  | Conditioned area | 1 | 0.93 | Natural gas | Instant water heater | - | Air-source heat pump | 20 | SEER | - | - | - | - | - | - | - |  |  | 3.98 | ACH @ 50 Pascals | Exhaust Only | 100 | - | 3467.3115 | 234.3922 | 85.7081 | - | 11.8338 | 0.79997 | 8.5708 | - | 31.5244 | 31.46 | 8.334 | 373.05 | 25.17 | 71.43 | 1175.82
Hood River | OR | 97031 | - | Hood River | Columbia Basin - 7 | 5B | Pacific Power | NW Natural Gas | 79785 | 2019 | 2017 ORSC | No | No | No Solar | No |  |  |  |  | 2019-04-26 | 64 | 95 | 116 | 30% | 4.9 | 6.6 | 9.8 | 935.11 | 77.93 | 1471 | 12543 | 2 | 3 | Single-family detached | No | Enclosed crawl space | 627.599976, 12.0, 237.0 | 38.0, 38.0, 38.0 | [7 empty] | 67 | - | 23 | Between conditioned space and ambient | 1735.0, 290.0 | 0.0, 0.0 | 23.0, 23.0 |  | 81.5, 20.5, 60.0, 62.5 | 0.22, 0.22, 0.22, 0.22 | 0.28, 0.28, 0.28, 0.28 |  |  |  | 49 | 11 |  |  | Conditioned area | 1 | 10 | Electric | HSPF | Air-source heat pump |  | Conditioned area | 1 | 0.93 | Natural gas | Instant water heater | - | Air-source heat pump | 20 | SEER | - | - | - | - | - | - | - |  |  | 2.56 | ACH @ 50 Pascals | Exhaust Only | 100 | - | 3335.1787 | 238.8816 | 85.7081 | - | 11.3829 | 0.8153 | 8.5708 | - | 31.4941 | 31.4599 | 8.334 | 358.49 | 25.65 | 71.43 | 1161.55
Lake Oswego | OR | 97035 | Portland-Vancouver-Hillsboro, OR-WA | Clackamas | Portland Metro - 3 | 4C | Portland General Electric | NW Natural Gas | 86378 | 2019 | 2017 ORSC | No | No | No Solar | No |  |  |  |  | 2019-05-01 | 79 | 103 | 144 | 24% | 7.2 | 8.7 | 12.7 | 1324.46 | 110.37 | 3237 | 29436 | 2 | 5 | Single-family detached | No | Enclosed crawl space | 36.0, 1608.0, 592.0 | 30.0, 30.0, 59.0 | [7 empty] | 116.0, 42.0 | 0.0, 0.0 | 21.0, 21.0 | Between conditioned space and ambient, Between conditioned space and garage | 2408.0, 384.0 | 0.0, 0.0 | 23.0, 23.0 |  | 52.0, 63.0, 144.0, 62.0, 138.0, 44.0, 62.0, 25.0 | 0.3, 0.3, 0.3, 0.3, 0.3, 0.3, 0.3, 0.3 | 0.28, 0.28, 0.28, 0.28, 0.28, 0.28, 0.28, 0.28 |  |  |  | 30 | 9 |  |  | Garage or open crawl space | 1 | 95 | Natural gas | AFUE | Fuel-fired air distribution heater |  | Garage or open crawl space | 1 | 0.99 | Natural gas | Instant water heater | - | - | - | - | 655.4926 | 121.3875 | 126 | CFM @ 50 Pascals | 10.0, 10.0, 45.0, 45.0, 45.0, 45.0 | Garage, Garage, Enclosed crawl space, Enclosed crawl space, Attic, exposed, Attic, exposed | 8.0, 8.0, 8.0, 8.0, 8.0, 8.0 |  |  | 2.77 | ACH @ 50 Pascals | Supply Only | 100 | 394.5063 | 574.3865 | - | 101.6362 | - | 41.411 | - | 10.1636 | - | 9.5655 | - | 8.334 | 396.12 | - | 84.7 | 1569.38
Salem | OR | 97305 | Salem, OR | Marion | Mid-Willamette - 4 | 4C | Portland General Electric | NW Natural Gas | 73324 | 2019 | 2017 ORSC | No | No | No Solar | NEST Learning Thermostat |  |  |  |  | 2019-05-03 | 52 | 80 | 111 | 34% | 4.8 | 6.7 | 9.9 | 913.73 | 76.14 | 2186 | 18750 | 2 | 3 | Single-family detached | No | Enclosed crawl space | 1043.0, 293.0 | 37.0, 25.0 | [7 empty] | 106.0, 39.0 | 0.0, 0.0 | 21.0, 21.0 | Between conditioned space and ambient, Between conditioned space and garage | 2294.0, 312.0 | 0.0, 0.0 | 21.0, 21.0 |  | 70.0, 94.199997, 47.5 | 0.28, 0.28, 0.28 | 0.26, 0.26, 0.26 |  |  |  | 35 | 9 |  |  | Conditioned area | 1 | 95 | Natural gas | AFUE | Fuel-fired air distribution heater |  | Conditioned area | 1 | 0.92 | Natural gas | Instant water heater | - | - | - | - | 442.7 | 82 | 75 | CFM @ 50 Pascals | 95.0, 95.0, 5.0, 5.0 | Conditioned space, Conditioned space, Attic, exposed, Attic, exposed | 0.0, 0.0, 8.0, 8.0 |  |  | 1.84 | ACH @ 50 Pascals | Exhaust Only | 100 | 250.7673 | 326.7601 | - | 80.721 | - | 26.192 | - | 8.0721 | - | 9.4399 | - | 8.334 | 247.25 | - | 67.27 | 1158.65
Happy Valley | OR | 97015 | Portland-Vancouver-Hillsboro, OR-WA | Clackamas | Portland Metro - 3 | 4C | Portland General Electric | NW Natural Gas | 75936 | 2019 | 2017 ORSC | No | No | No Solar | No |  |  |  |  | 2019-05-03 | 58 | 92 | 109 | 37% | 5.2 | 7.6 | 9.7 | 970.76 | 80.9 | 2105 | 21231 | 3 | 4 | Single-family detached | No | Enclosed crawl space | 235.0, 702.0 | 30.0, 49.0 | [7 empty] | 394.0, 35.0 | 1.5, 1.5 | 21.5, 21.5 | Between conditioned space and ambient, Between conditioned space and garage | 3586.0, 315.0 | 0.0, 0.0 | 23.0, 23.0 |  | 162.0, 57.0, 64.0, 43.0 | 0.3, 0.3, 0.3, 0.3 | 0.28, 0.28, 0.28, 0.28 |  |  |  | 30 | 9 |  |  | Conditioned area | 1 | 95 | Natural gas | AFUE | Fuel-fired air distribution heater |  | Garage or open crawl space | 1 | 0.82 | Natural gas | Instant water heater | - | - | - | - | 215 | 78.9 | 48 | CFM @ 50 Pascals | 100.0, 100.0 | Conditioned space, Conditioned space | 8.0, 8.0 |  |  | 2.47 | ACH @ 50 Pascals | Supply Only | 100 | 245.0693 | 126.28 | - | 110.6303 | - | 24.9379 | - | 11.063 | - | 8.7723 | - | 8.334 | 218.76 | - | 92.2 | 1215.68
Happy Valley | OR | 97015 | Portland-Vancouver-Hillsboro, OR-WA | Clackamas | Portland Metro - 3 | 4C | Portland General Electric | NW Natural Gas | 75939 | 2019 | 2017 ORSC | No | No | No Solar | No |  |  |  |  | 2019-05-03 | 58 | 92 | 109 | 37% | 5.3 | 7.6 | 9.7 | 972.93 | 81.08 | 2105 | 21231 | 3 | 4 | Single-family detached | No | Enclosed crawl space | 235.0, 702.0 | 30.0, 49.0 | [7 empty] | 394.0, 35.0 | 1.5, 1.5 | 21.5, 21.5 | Between conditioned space and ambient, Between conditioned space and garage | 3586.0, 315.0 | 0.0, 0.0 | 23.0, 23.0 |  | 162.0, 57.0, 64.0, 43.0 | 0.3, 0.3, 0.3, 0.3 | 0.28, 0.28, 0.28, 0.28 |  |  |  | 30 | 9 |  |  | Conditioned area | 1 | 95 | Natural gas | AFUE | Fuel-fired air distribution heater |  | Garage or open crawl space | 1 | 0.82 | Natural gas | Instant water heater | - | - | - | - | 215 | 78.9 | 42 | CFM @ 50 Pascals | 100.0, 100.0 | Conditioned space, Conditioned space | 8.0, 8.0 |  |  | 2.54 | ACH @ 50 Pascals | Supply Only | 100 | 245.6561 | 126.063 | - | 112.6751 | - | 24.9959 | - | 11.2675 | - | 8.7705 | - | 8.334 | 219.23 | - | 93.9 | 1217.85
Hood River | OR | 97031 | - | Hood River | Columbia Basin - 7 | 5B | Pacific Power | NW Natural Gas | 82831 | 2019 | 2017 ORSC | No | No | No Solar | No |  |  |  |  | 2019-05-03 | 85 | 123 | 143 | 30% | 7.3 | 9.6 | 12.4 | 1250.46 | 104.21 | 2812 | 23837 | 2 | 5 | Single-family detached | No | Enclosed crawl space | 1341.0, 273.0, 12.0 | 38.0, 38.0, 38.0 | [7 empty] | 93 | - | 23 | Between conditioned space and ambient | 1174.5, 1328.0, 301.5 | 0.0, 0.0, 0.0 | 23.0, 23.0, 23.0 |  | 141.0, 60.0, 42.0, 96.0 | 0.3, 0.3, 0.3, 0.3 | 0.25, 0.25, 0.25, 0.25 |  |  |  | 49 | 11 |  |  | Garage or open crawl space | 1 | 95.5 | Natural gas | AFUE | Fuel-fired air distribution heater |  | Garage or open crawl space | 2 | 0.93 | Natural gas | Instant water heater | - | - | - | - | 569.4 | 105.4 | 100 | CFM @ 50 Pascals | 50.0, 50.0, 5.0, 95.0 | Enclosed crawl space, Attic, exposed, Attic, exposed, Conditioned space | 8.0, 8.0, 8.0, 0.0 |  |  | 3.14 | ACH @ 50 Pascals | Exhaust Only | 100 | 458.3647 | 744.5462 | - | 116.7966 | - | 48.3776 | - | 11.6797 | - | 9.5319 | - | 8.334 | 461.13 | - | 97.34 | 1476.9
Forest Grove | OR | 97116 | Portland-Vancouver-Hillsboro, OR-WA | Washington | Portland Metro - 3 | 4C | Forest Grove Light & Power | NW Natural Gas | 84109 | 2019 | 2017 ORSC | No | No | No Solar | NEST Learning Thermostat |  |  |  |  | 2019-05-03 | 84 | 110 | 148 | 23% | 3.4 | 4.9 | 6.5 | 1024.88 | 85.41 | 3370 | 30630 | 2 | 5 | Single-family detached | No | Enclosed crawl space | 2195.0, 177.0 | 38.0, 38.0 | [7 empty] | 125.0, 32.0 | 0.0, 0.0 | 21.0, 21.0 | Between conditioned space and ambient, Between conditioned space and garage | 2539.0, 256.0, 400.0 | 0.0, 0.0, 0.0 | 23.0, 23.0, 23.0 |  | 148.0, 181.5, 74.0, 70.0 | 0.3, 0.3, 0.3, 0.3 | 0.3, 0.3, 0.3, 0.3 |  |  |  | 35 | 9 |  |  | Garage or open crawl space | 1 | 96 | Natural gas | AFUE | Fuel-fired air distribution heater |  | Garage or open crawl space | 1 | 0.82 | Natural gas | Instant water heater | - | Air conditioner | 13 | SEER | 682.425 | 252.75 | 112 | CFM @ 50 Pascals | 50.0, 50.0, 50.0, 50.0 | Enclosed crawl space, Enclosed crawl space, Attic, exposed, Attic, exposed | 8.0, 8.0, 8.0, 8.0 |  |  | 2.64 | ACH @ 50 Pascals | Supply Only | 100 | 379.176 | 607.5001 | 1119.1119 | 132.4344 | - | 39.991 | 3.8195 | 13.2434 | - | 8.8219 | 18.0958 | 8.334 | 352.8 | 69.12 | 110.37 | 1397.84
Portland | OR | 97229 | Portland-Vancouver-Hillsboro, OR-WA | Washington | Portland Metro - 3 | 4C | Portland General Electric | NW Natural Gas | 84153 | 2019 | 2017 ORSC | No | No | No Solar | No |  |  |  |  | 2019-05-03 | 61 | 94 | 119 | 34% | 5.6 | 7.8 | 10.6 | 1038.25 | 86.52 | 2448 | 24225 | 2 | 4 | Single-family detached | No | Enclosed crawl space | 1198.0, 100.0 | 30.0, 49.0 | [7 empty] | 328.0, 39.0 | 2.0, 2.0 | 21.0, 21.0 | Between conditioned space and ambient, Between conditioned space and garage | 3312.0, 396.0 | 0.0, 0.0 | 23.0, 23.0 |  | 20.0, 127.0, 44.0, 212.0 | 0.3, 0.3, 0.3, 0.3 | 0.28, 0.28, 0.28, 0.28 |  |  |  | 30 | 9 |  |  | Conditioned area | 1 | 95 | Natural gas | AFUE | Fuel-fired air distribution heater |  | Garage or open crawl space | 1 | 0.82 | Natural gas | Instant water heater | - | - | - | - | 215 | 68 | 51 | CFM @ 50 Pascals | 100.0, 80.0, 20.0 | Conditioned space, Conditioned space, Attic, exposed | 8.0, 8.0, 8.0 |  |  | 2.82 | ACH @ 50 Pascals | Supply Only | 100 | 271.8384 | 151.6238 | - | 106.1806 | - | 27.7013 | - | 10.6181 | - | 8.8092 | - | 8.334 | 244.03 | - | 88.49 | 1283.17
Portland | OR | 97217 | Portland-Vancouver-Hillsboro, OR-WA | Multnomah | Portland Metro - 3 | 4C | Pacific Power | NW Natural Gas | 72105 | 2019 | 2017 ORSC | Yes | No | No Solar | No |  |  |  |  | 2019-05-03 | 62 | 76 | 109 | 24% | 4.5 | 5.5 | 9.4 | 861.13 | 71.76 | 1509 | 12904 | 3 | 3 | Townhouse, inside unit | No | Slab | - | - | [7 empty] | 82.0, 104.0 | 0.0, 0.0 | 21.0, 21.0 | Between conditioned space and ambient, Between cond and another cond unit (adiabatic) | 1092.0, 433.0, 92.0 | 0.0, 0.0, 0.0 | 23.0, 23.0, 23.0 |  | 103.5, 112.099998 | 0.3, 0.3 | 0.29, 0.29 |  |  |  | 35.0, 0.0 | 9.0, 30.0 |  |  | Conditioned area | 6 | 100 | Electric | % EFF | Electric baseboard or radiant |  | Conditioned area | 1 | 0.97 | Natural gas | Instant water heater | - | - | - | - | - | - | - | - | - | - | - |  |  | 4.7 | ACH @ 50 Pascals | Exhaust Only | 100 | - | 3416.5459 | - | 81.9761 | - | 11.6606 | - | 8.1976 | - | 31.5145 | - | 8.334 | 367.48 | - | 68.32 | 1087.57
Portland | OR | 97217 | Portland-Vancouver-Hillsboro, OR-WA | Multnomah | Portland Metro - 3 | 4C | Pacific Power | NW Natural Gas | 72106 | 2019 | 2017 ORSC | Yes | No | No Solar | No |  |  |  |  | 2019-05-03 | 61 | 76 | 109 | 24% | 4.5 | 5.5 | 9.4 | 848.4 | 70.7 | 1509 | 12904 | 3 | 3 | Townhouse, inside unit | No | Slab | - | - | [7 empty] | 82.0, 104.0 | 0.0, 0.0 | 21.0, 21.0 | Between conditioned space and ambient, Between cond and another cond unit (adiabatic) | 1092.0, 433.0, 92.0 | 0.0, 0.0, 0.0 | 23.0, 23.0, 23.0 |  | 103.5, 112.099998 | 0.3, 0.3 | 0.29, 0.29 |  |  |  | 35.0, 0.0 | 9.0, 30.0 |  |  | Conditioned area | 6 | 100 | Electric | % EFF | Electric baseboard or radiant |  | Conditioned area | 1 | 0.97 | Natural gas | Instant water heater | - | - | - | - | - | - | - | - | - | - | - |  |  | 4.3 | ACH @ 50 Pascals | Exhaust Only | 100 | - | 3302.7317 | - | 81.9761 | - | 11.2721 | - | 8.1976 | - | 31.4846 | - | 8.334 | 354.9 | - | 68.32 | 1074.84
Bend | OR | 97701 | Bend, OR | Deschutes | Central - 8 | 5B | Pacific Power | Cascade Natural Gas | 84627 | 2019 | 2017 ORSC | No | No | No Solar | No |  |  |  |  | 2019-05-03 | 72 | 91 | 98 | 20% | 6 | 7.2 | 8.5 | 936.51 | 78.04 | 1707 | 20394 | 1 | 3 | Single-family detached | No | Enclosed crawl space | 1707 | 38 | [7 empty] | - | - | - | - | 1768.0, 380.0 | 0.0, 0.0 | 24.0, 24.0 |  | 7.0, 29.5, 13.0, 3.0, 45.0, 162.0, 16.0, 42.0, 10.0, 9.0, 32.0, 27.0, 30.0 | 0.26, 0.26, 0.26, 0.26, 0.26, 0.26, 0.26, 0.26, 0.26, 0.26, 0.26, 0.26, 0.26 | 0.24, 0.24, 0.24, 0.24, 0.24, 0.24, 0.24, 0.24, 0.24, 0.24, 0.24, 0.24, 0.24 |  |  |  | - | 51 |  |  | Garage or open crawl space | 1 | 95 | Natural gas | AFUE | Fuel-fired air distribution heater |  | Garage or open crawl space | 1 | 0.7 | Natural gas | Conventional | 50 | - | - | - | 460.89 | 85.35 | 98 | CFM @ 50 Pascals | 100.0, 100.0 | Enclosed crawl space, Attic, exposed | 8.0, 8.0 |  |  | 3.2 | ACH @ 50 Pascals | Exhaust Only | 100 | 390.7651 | 642.498 | - | 123.9803 | - | 41.2693 | - | 12.398 | - | 8.2903 | - | 7.005 | 342.13 | - | 86.85 | 1112.55
Cave Junction | OR | 97523 | - | Josephine | Southern - 6 | 4C | Pacific Power | Avista | 75753 | 2019 | 2017 ORSC | No | No | Yes, Energy Trust Solar | No |  |  |  |  | 2019-05-03 | 10 | 81 | 110 | 32% | 1.6 | 6.5 | 10.1 | 58.02 | 4.84 | 1470 | 16905 | 1 | 2 | Single-family detached | No | Slab | - | - | [7 empty] | - | - | - | - | 1422 | 11.4 | 28 |  | 48.799999, 18.299999, 22.5, 100.0 | 0.3, 0.3, 0.3, 0.3 | 0.25, 0.25, 0.25, 0.25 |  |  |  | 49 | 11 |  |  | Conditioned area | 1 | 10.6 | Electric | HSPF | Air-source heat pump |  | Conditioned area | 1 | 0.95 | Electric | Conventional | 50 | Air-source heat pump | 20 | SEER | - | - | - | - | - | - | - |  |  | 0.75 | ACH @ 50 Pascals | Balanced | 100 | - | 1350.3336 | 313.3167 | - | 1698.0983 | 4.6086 | 1.0693 | 5.7956 | -25.5236 | 31.4597 | 31.4599 | 31.5268 | 144.99 | 33.64 | 182.72 | 183.78
Medford | OR | 97501 | Medford, OR | Jackson | Southern - 6 | 4C | Pacific Power | Avista | 85320 | 2019 | 2017 ORSC | No | No | No Solar | No |  |  |  |  | 2019-05-03 | 78 | 110 | 169 | 16% | 7.8 | 9.3 | 16.4 | 1585.7 | 132.14 | 3722 | 33645 | 2 | 3 | Single-family detached | No | Enclosed crawl space | 1473.0, 776.0 | 38.0, 38.0 | [7 empty] | 173.0, 35.0 | 0.0, 0.0 | 21.0, 21.0 | Between conditioned space and ambient, Between conditioned space and garage | 3335.0, 315.0 | 24.0, 24.0 | 0.0, 0.0 |  | 82.5, 49.0, 207.0, 35.0 | 0.3, 0.3, 0.3, 0.3 | 0.28, 0.28, 0.28, 0.28 |  |  |  | 35 | 9 |  |  | Conditioned area | 1 | 9 | Electric | HSPF | Air-source heat pump |  | Garage or open crawl space | 1 | 0.83 | Electric | Conventional | 80 | Air-source heat pump | 14 | SEER | 549.18 | 203.4 | 100 | CFM @ 50 Pascals | 100.0, 100.0 | Conditioned space, Conditioned space | 8.0, 8.0 |  |  | 2.1 | ACH @ 50 Pascals | Exhaust Only | 100 | - | 3223.199 | 868.6722 | - | 3001.552 | 11.0007 | 2.9648 | 10.2442 | - | 32.9737 | 31.991 | 32.4354 | 362.73 | 94.85 | 332.28 | 1711.46
Talent | OR | 97540 | Medford, OR | Jackson | Southern - 6 | 4C | Pacific Power | Avista | 85322 | 2019 | 2017 ORSC | No | No | No Solar | No |  |  |  |  | 2019-05-03 | 29 | 60 | 99 | 39% | 3.2 | 5.4 | 9 | 634.27 | 52.86 | 1043 | 9790 | 1 | 2 | Single-family detached | No | Enclosed crawl space | 1043 | 38 | [7 empty] | - | - | - | - | 1098.0, 270.0 | 0.0, 0.0 | 21.0, 21.0 |  | 20.0, 22.0, 82.0, 91.5 | 0.35, 0.35, 0.35, 0.35 | 0.27, 0.27, 0.27, 0.27 |  |  |  | 35.0, 0.0 | 9.0, 30.0 |  |  | Conditioned area | 1 | 12.5 | Electric | HSPF | Air-source heat pump |  | Garage or open crawl space | 1 | 3.2 | Electric | Heat pump | 50 | Air-source heat pump | 18 | SEER | - | - | - | - | - | - | - |  |  | 3.3 | ACH @ 50 Pascals | Balanced | 100 | - | 1095.8131 | 610.6763 | - | 548.6257 | 3.74 | 2.0842 | 1.8724 | - | 31.4597 | 31.4599 | 31.5268 | 117.66 | 65.57 | 59.03 | 760.03
Talent | OR | 97540 | Medford, OR | Jackson | Southern - 6 | 4C | Pacific Power | Avista | 85324 | 2019 | 2017 ORSC | No | No | No Solar | No |  |  |  |  | 2019-05-03 | 29 | 61 | 99 | 40% | 3.2 | 5.4 | 9 | 626.98 | 52.25 | 1043 | 9790 | 1 | 2 | Single-family detached | No | Enclosed crawl space | 1043 | 38 | [7 empty] | - | - | - | - | 1098.0, 270.0 | 0.0, 0.0 | 21.0, 21.0 |  | 20.0, 91.5, 82.0, 22.0 | 0.35, 0.35, 0.35, 0.35 | 0.27, 0.27, 0.27, 0.27 |  |  |  | 35.0, 0.0 | 9.0, 30.0 |  |  | Conditioned area | 1 | 12.5 | Electric | HSPF | Air-source heat pump |  | Garage or open crawl space | 1 | 3.2 | Electric | Heat pump | 50 | Air-source heat pump | 18 | SEER | - | - | - | - | - | - | - |  |  | 3.4 | ACH @ 50 Pascals | Balanced | 100 | - | 1119.2301 | 519.3354 | - | 548.6257 | 3.8199 | 1.7725 | 1.8724 | - | 31.4597 | 31.4599 | 31.5268 | 120.17 | 55.76 | 59.03 | 752.74
Talent | OR | 97540 | Medford, OR | Jackson | Southern - 6 | 4C | Pacific Power | Avista | 85325 | 2019 | 2017 ORSC | No | No | No Solar | No |  |  |  |  | 2019-05-03 | 48 | 71 | 94 | 29% | 4.9 | 6.9 | 8.4 | 888.07 | 74.01 | 1621 | 14852 | 1 | 3 | Single-family detached | No | Enclosed crawl space | 1621 | 38 | [7 empty] | - | - | - | - | 1751.0, 297.0 | 0.0, 0.0 | 21.0, 21.0 |  | 20.0, 26.0, 75.0, 106.5 | 0.35, 0.35, 0.35, 0.35 | 0.27, 0.27, 0.27, 0.27 |  |  |  | 35.0, 0.0 | 9.0, 30.0 |  |  | Attic | 1 | 96 | Natural gas | AFUE | Fuel-fired air distribution heater |  | Garage or open crawl space | 1 | 3.2 | Electric | Heat pump | 50 | Air conditioner | 13 | SEER | 437.67 | 162.1 | 65 | CFM @ 50 Pascals | 100.0, 100.0 | Conditioned space, Conditioned space | 8.0, 8.0 |  |  | 2.9 | ACH @ 50 Pascals | Exhaust Only | 100 | 233.1856 | 209.7787 | 932.2459 | - | 731.7598 | 24.0345 | 3.1817 | 2.4975 | - | 9.2448 | 31.4599 | 31.5268 | 222.19 | 100.1 | 78.74 | 1133.83
Central Point | OR | 97502 | Medford, OR | Jackson | Southern - 6 | 4C | Pacific Power | Avista | 85326 | 2019 | 2017 ORSC | No | No | No Solar | No |  |  |  |  | 2019-05-03 | 53 | 85 | 124 | 29% | 5.2 | 7.4 | 11.6 | 1027.12 | 85.59 | 2007 | 21445 | 1 | 3 | Single-family detached | No | Enclosed crawl space | 2007 | 38 | [7 empty] | - | - | - | - | 1845.0, 225.0 | 0.0, 0.0 | 23.0, 23.0 |  | 126.0, 150.0, 90.800003, 75.5 | 0.3, 0.3, 0.3, 0.3 | 0.25, 0.25, 0.25, 0.25 |  |  |  | 36 | 24 |  |  | Attic | 1 | 9 | Electric | HSPF | Air-source heat pump |  | Garage or open crawl space | 1 | 3.2 | Electric | Heat pump | 50 | Air-source heat pump | 16 | SEER | 541.89 | 200.7 | 47 | CFM @ 50 Pascals | 100.0, 100.0 | Attic, exposed, Attic, exposed | 8.0, 8.0 |  |  | 2.5 | ACH @ 50 Pascals | Balanced | 100 | - | 2512.093 | 1055.1515 | - | 677.2646 | 8.5737 | 3.6012 | 2.3115 | - | 31.5087 | 31.4599 | 31.5467 | 270.15 | 113.29 | 72.92 | 1152.88
Central Point | OR | 97502 | Medford, OR | Jackson | Southern - 6 | 4C | Pacific Power | Avista | 85331 | 2019 | 2017 ORSC | No | No | No Solar | Carrier Cor WiFi model T6-WEM01-A |  |  |  |  | 2019-05-03 | 28 | 51 | 103 | 33% | 3.3 | 4.9 | 9.4 | 663 | 55.25 | 1196 | 10755 | 1 | 2 | Duplex, single unit | No | Enclosed crawl space | 1196 | 38 | [7 empty] | - | - | - | - | 778.5, 144.0, 410.0 | 0.0, 0.0, 24.0 | 23.0, 23.0, 0.0 |  | 70.0, 20.0, 70.0 | 0.3, 0.3, 0.3 | 0.25, 0.25, 0.25 |  |  |  | 36 | 24 |  |  | Attic | 1 | 10 | Electric | HSPF | Air-source heat pump |  | Garage or open crawl space | 1 | 3.2 | Electric | Heat pump | 50 | Air-source heat pump | 17.5 | SEER | 322.92 | 119.6 | 41 | CFM @ 50 Pascals | 100.0, 100.0 | Attic, exposed, Attic, exposed | 8.0, 8.0 |  |  | 2.9 | ACH @ 50 Pascals | Balanced | 100 | - | 975.2068 | 559.191 | - | 570.1768 | 3.3284 | 1.9085 | 1.946 | - | 31.4597 | 31.4599 | 31.5268 | 104.71 | 60.04 | 61.35 | 788.76
Jacksonville | OR | 97530 | Medford, OR | Jackson | Southern - 6 | 4C | Pacific Power | Avista | 85383 | 2019 | 2017 ORSC | No | No | No Solar | No |  |  |  |  | 2019-05-03 | 37 | 70 | 111 | 32% | 4.1 | 6.1 | 10.2 | 815.8 | 67.98 | 1500 | 13500 | 1 | 2 | Single-family detached | No | Enclosed crawl space | 1500 | 38 | [7 empty] | - | - | - | - | 1440 | 6.5 | 21 |  | 69.0, 26.5, 37.299999, 102.0 | 0.3, 0.3, 0.3, 0.3 | 0.26, 0.26, 0.26, 0.26 |  |  |  | 38 | 11 |  |  | Conditioned area | 1 | 12.2 | Electric | HSPF | Air-source heat pump |  | Conditioned area | 1 | 0.95 | Electric | Conventional | 50 | Air-source heat pump | 17.7 | SEER | - | - | - | - | - | - | - |  |  | 3.4 | ACH @ 50 Pascals | Balanced | 100 | - | 1054.8656 | 602.5227 | - | 1788.7426 | 3.6002 | 2.0564 | 6.1049 | - | 31.4597 | 31.4599 | 31.5268 | 113.26 | 64.69 | 192.47 | 941.56
Bend | OR | 97701 | Bend, OR | Deschutes | Central - 8 | 5B | Pacific Power | Cascade Natural Gas | 85390 | 2019 | 2017 ORSC | No | No | No Solar | No |  |  |  |  | 2019-05-03 | 60 | 70 | 89 | 14% | 5.4 | 6 | 7.8 | 873.37 | 72.78 | 1502 | 12668 | 2 | 3 | Townhouse, end unit | No | Enclosed crawl space | 594.0, 256.0 | 30.0, 30.0 | [7 empty] | 50.0, 29.0, 44.0 | 0.0, 0.0, 0.0 | 21.0, 21.0, 21.0 | Between conditioned space and ambient, Between conditioned space and garage, Between cond and another cond unit (adiabatic) | 1178.0, 259.0, 758.0 | 0.0, 0.0, 0.0 | 21.0, 21.0, 21.0 |  | 30.0, 132.0 | 0.25, 0.25 | 0.25, 0.2 |  |  |  | 30 | 9 |  |  | Garage or open crawl space | 1 | 95 | Natural gas | AFUE | Fuel-fired air distribution heater |  | Garage or open crawl space | 1 | 0.6 | Natural gas | Conventional | 50 | Air conditioner | 13 | SEER | 304.2 | 56.3 | 71 | CFM @ 50 Pascals | 10.0, 10.0, 80.0, 80.0, 10.0, 10.0 | Garage, Garage, Attic, exposed, Attic, exposed, Conditioned space, Conditioned space | 8.0, 8.0, 8.0, 8.0, 8.0, 8.0 |  |  | 2.8 | ACH @ 50 Pascals | Exhaust Only | 100 | 223.5976 | 417.0235 | 557.1685 | 166.371 | - | 23.783 | 1.9016 | 16.6371 | - | 8.4545 | 31.46 | 7.005 | 201.07 | 59.82 | 116.54 | 1049.41
Bend | OR | 97701 | Bend, OR | Deschutes | Central - 8 | 5B | Pacific Power | Cascade Natural Gas | 85391 | 2019 | 2017 ORSC | No | No | No Solar | No |  |  |  |  | 2019-05-03 | 61 | 70 | 89 | 13% | 5.4 | 6 | 7.8 | 874.78 | 72.9 | 1502 | 12668 | 2 | 3 | Townhouse, inside unit | No | Enclosed crawl space | 594.0, 256.0 | 30.0, 30.0 | [7 empty] | 50.0, 29.0, 44.0 | 0.0, 0.0, 0.0 | 21.0, 21.0, 21.0 | Between conditioned space and ambient, Between conditioned space and garage, Between cond and another cond unit (adiabatic) | 1178.0, 259.0, 758.0 | 0.0, 0.0, 0.0 | 21.0, 21.0, 21.0 |  | 30.0, 132.0 | 0.25, 0.25 | 0.25, 0.2 |  |  |  | 30 | 9 |  |  | Garage or open crawl space | 1 | 95 | Natural gas | AFUE | Fuel-fired air distribution heater |  | Garage or open crawl space | 1 | 0.6 | Natural gas | Conventional | 50 | Air conditioner | 13 | SEER | 304.2 | 56.3 | 69 | CFM @ 50 Pascals | 10.0, 10.0, 80.0, 80.0, 10.0, 10.0 | Garage, Garage, Attic, exposed, Attic, exposed, Conditioned space, Conditioned space | 8.0, 8.0, 8.0, 8.0, 8.0, 8.0 |  |  | 3.13 | ACH @ 50 Pascals | Exhaust Only | 100 | 226.5495 | 413.9428 | 554.1683 | 166.371 | - | 24.0677 | 1.8914 | 16.6371 | - | 8.4265 | 31.4599 | 7.005 | 202.81 | 59.5 | 116.54 | 1050.82
Bend | OR | 97701 | Bend, OR | Deschutes | Central - 8 | 5B | Pacific Power | Cascade Natural Gas | 85392 | 2019 | 2017 ORSC | No | No | No Solar | No |  |  |  |  | 2019-05-03 | 61 | 70 | 89 | 13% | 5.4 | 6 | 7.8 | 875.73 | 72.98 | 1502 | 12668 | 2 | 3 | Townhouse, inside unit | No | Enclosed crawl space | 594.0, 256.0 | 30.0, 30.0 | [7 empty] | 50.0, 29.0, 44.0 | 0.0, 0.0, 0.0 | 21.0, 21.0, 21.0 | Between conditioned space and ambient, Between conditioned space and garage, Between cond and another cond unit (adiabatic) | 1178.0, 259.0, 758.0 | 0.0, 0.0, 0.0 | 21.0, 21.0, 21.0 |  | 30.0, 132.0 | 0.25, 0.25 | 0.25, 0.2 |  |  |  | 30 | 9 |  |  | Garage or open crawl space | 1 | 95 | Natural gas | AFUE | Fuel-fired air distribution heater |  | Garage or open crawl space | 1 | 0.6 | Natural gas | Conventional | 50 | Air conditioner | 13 | SEER | 304.2 | 56.3 | 81 | CFM @ 50 Pascals | 10.0, 10.0, 80.0, 80.0, 10.0, 10.0 | Garage, Garage, Attic, exposed, Attic, exposed, Conditioned space, Conditioned space | 8.0, 8.0, 8.0, 8.0, 8.0, 8.0 |  |  | 2.66 | ACH @ 50 Pascals | Exhaust Only | 100 | 224.0176 | 432.3906 | 561.0072 | 166.371 | - | 23.8775 | 1.9147 | 16.6371 | - | 8.5024 | 31.4599 | 7.005 | 203.02 | 60.24 | 116.54 | 1051.77
Medford | OR | 97504 | Medford, OR | Jackson | Southern - 6 | 4C | Pacific Power | Avista | 85410 | 2019 | 2017 ORSC | No | No | No Solar | No |  |  |  |  | 2019-05-03 | 56 | 74 | 93 | 25% | 5.2 | 6.5 | 8.4 | 908.52 | 75.71 | 1593 | 15660 | 1 | 3 | Single-family detached | No | Enclosed crawl space | 1593 | 38 | [7 empty] | - | - | - | - | 1780.0, 333.0 | 0.0, 0.0 | 23.0, 23.0 |  | 100.5, 75.0, 73.0, 25.799999 | 0.3, 0.3, 0.3, 0.3 | 0.26, 0.26, 0.26, 0.26 |  |  |  | 35.0, 0.0 | 9.0, 40.0 |  |  | Attic | 1 | 96.2 | Natural gas | AFUE | Fuel-fired air distribution heater |  | Garage or open crawl space | 1 | 0.97 | Natural gas | Instant water heater | - | Air conditioner | 14 | SEER | 430.11 | 159.3 | 50 | CFM @ 50 Pascals | 100.0, 100.0 | Attic, exposed, Attic, exposed | 8.0, 8.0 |  |  | 3.1 | ACH @ 50 Pascals | Exhaust Only | 100 | 257.4323 | 163.5898 | 998.5767 | 79.7168 | - | 26.3016 | 3.4081 | 7.9717 | - | 9.0488 | 31.4599 | 8.581 | 238 | 107.22 | 68.4 | 1154.28
Portland | OR | 97229 | Portland-Vancouver-Hillsboro, OR-WA | Washington | Portland Metro - 3 | 4C | Portland General Electric | NW Natural Gas | 85421 | 2019 | 2017 ORSC | No | No | No Solar | No |  |  |  |  | 2019-05-03 | 57 | 68 | 110 | 17% | 6.1 | 6.9 | 9.9 | 1219.51 | 101.63 | 2158 | 20595 | 3 | 4 | Townhouse, inside unit | No | Slab | 833.0, 94.0 | 39.700001, 39.700001 | [7 empty] | 50.0, 136.0, 29.0 | 0.0, 0.0, 0.0 | 21.0, 21.0, 21.0 | Between conditioned space and ambient, Between cond and another cond unit (adiabatic), Between conditioned space and garage | 1128.0, 290.0, 1403.0 | 0.0, 0.0, 0.0 | 23.0, 23.0, 13.0 |  | 131.300003, 118.5 | 0.3, 0.3 | 0.3, 0.3 |  |  |  | 35 | 9 |  |  | Conditioned area | 1 | 96 | Natural gas | AFUE | Fuel-fired air distribution heater |  | Conditioned area | 1 | 0.95 | Electric | Conventional | 50 | - | - | - | 436.995 | 161.85 | 90 | CFM @ 50 Pascals | 5.0, 5.0, 95.0, 95.0 | Attic, exposed, Attic, exposed, Conditioned space, Conditioned space | 8.0, 8.0, 0.0, 0.0 |  |  | 4.54 | ACH @ 50 Pascals | Supply Only | 100 | 197.2846 | 255.75 | - | - | 2941.5479 | 20.6013 | - | 10.0394 | - | 9.4343 | - | 34.7791 | 194.36 | - | 349.16 | 1464.43
Portland | OR | 97229 | Portland-Vancouver-Hillsboro, OR-WA | Washington | Portland Metro - 3 | 4C | Portland General Electric | NW Natural Gas | 85422 | 2019 | 2017 ORSC | No | No | No Solar | No |  |  |  |  | 2019-05-03 | 63 | 78 | 119 | 19% | 6.5 | 7.6 | 10.6 | 1300.13 | 108.34 | 2431 | 21913 | 3 | 4 | Townhouse, inside unit | No | Slab | 568.0, 16.0 | 39.700001, 39.700001 | [7 empty] | 152.0, 72.0, 36.0 | 0.0, 0.0, 0.0 | 21.0, 21.0, 21.0 | Between conditioned space and ambient, Between cond and another cond unit (adiabatic), Between conditioned space and garage | 1858.0, 360.0, 660.0 | 0.0, 0.0, 0.0 | 23.0, 23.0, 13.0 |  | 131.300003, 118.5, 64.5 | 0.3, 0.3, 0.3 | 0.3, 0.3, 0.3 |  |  |  | 35 | 9 |  |  | Conditioned area | 1 | 96 | Natural gas | AFUE | Fuel-fired air distribution heater |  | Conditioned area | 1 | 0.95 | Electric | Conventional | 50 | - | - | - | 492.278 | 182.325 | 90 | CFM @ 50 Pascals | 5.0, 5.0, 95.0, 95.0 | Attic, exposed, Attic, exposed, Conditioned space, Conditioned space | 8.0, 8.0, 0.0, 0.0 |  |  | 3.97 | ACH @ 50 Pascals | Supply Only | 100 | 248.7245 | 292.7357 | - | - | 2914.3286 | 25.8715 | - | 9.9465 | - | 9.3353 | - | 34.7791 | 241.52 | - | 345.93 | 1545.05
Portland | OR | 97229 | Portland-Vancouver-Hillsboro, OR-WA | Washington | Portland Metro - 3 | 4C | Portland General Electric | NW Natural Gas | 85423 | 2019 | 2017 ORSC | No | No | No Solar | No |  |  |  |  | 2019-05-03 | 62 | 78 | 119 | 21% | 6.5 | 7.6 | 10.6 | 1290.34 | 107.53 | 2431 | 21913 | 3 | 4 | Townhouse, inside unit | No | Slab | 568.0, 16.0 | 39.700001, 39.700001 | [7 empty] | 152.0, 72.0, 36.0 | 0.0, 0.0, 0.0 | 21.0, 21.0, 21.0 | Between conditioned space and ambient, Between cond and another cond unit (adiabatic), Between conditioned space and garage | 1858.0, 360.0, 660.0 | 0.0, 0.0, 0.0 | 23.0, 23.0, 13.0 |  | 131.300003, 118.5, 64.5 | 0.3, 0.3, 0.3 | 0.3, 0.3, 0.3 |  |  |  | 35 | 9 |  |  | Conditioned area | 1 | 96 | Natural gas | AFUE | Fuel-fired air distribution heater |  | Conditioned area | 1 | 0.95 | Electric | Conventional | 50 | - | - | - | 492.278 | 182.325 | 90 | CFM @ 50 Pascals | 5.0, 5.0, 95.0, 95.0 | Attic, exposed, Attic, exposed, Conditioned space, Conditioned space | 8.0, 8.0, 0.0, 0.0 |  |  | 3.5 | ACH @ 50 Pascals | Supply Only | 100 | 238.336 | 282.9994 | - | - | 2914.3252 | 24.7995 | - | 9.9465 | - | 9.344 | - | 34.7791 | 231.73 | - | 345.93 | 1535.26
Portland | OR | 97229 | Portland-Vancouver-Hillsboro, OR-WA | Washington | Portland Metro - 3 | 4C | Portland General Electric | NW Natural Gas | 85425 | 2019 | 2017 ORSC | No | No | No Solar | No |  |  |  |  | 2019-05-03 | 54 | 66 | 95 | 20% | 5.5 | 6.5 | 8.6 | 1096.12 | 91.34 | 1674 | 16420 | 3 | 3 | Townhouse, end unit | No | Slab | 330.0, 24.0 | 84.0, 39.700001 | [7 empty] | 158.0, 74.0 | 0.0, 0.0 | 21.0, 21.0 | Between conditioned space and ambient, Between cond and another cond unit (adiabatic) | 1876.0, 198.0, 744.0 | 0.0, 0.0, 0.0 | 23.0, 23.0, 13.0 |  | 118.800003, 92.0, 52.0 | 0.3, 0.3, 0.3 | 0.3, 0.3, 0.3 |  |  |  | 35.0, 0.0 | 9.0, 40.0 |  |  | Conditioned area | 1 | 96 | Natural gas | AFUE | Fuel-fired air distribution heater |  | Conditioned area | 1 | 0.95 | Electric | Conventional | 50 | - | - | - | 338.985 | 125.55 | 96 | CFM @ 50 Pascals | 5.0, 100.0, 95.0 | Attic, exposed, Conditioned space, Conditioned space | 8.0, 8.0, 8.0 |  |  | 4.2 | ACH @ 50 Pascals | Supply Only | 100 | 209.0266 | 265.0365 | - | - | 2579.3828 | 21.8072 | - | 8.8034 | - | 9.4109 | - | 34.7791 | 205.22 | - | 306.17 | 1341.04
Portland | OR | 97229 | Portland-Vancouver-Hillsboro, OR-WA | Washington | Portland Metro - 3 | 4C | Portland General Electric | NW Natural Gas | 85428 | 2019 | 2017 ORSC | No | No | No Solar | No |  |  |  |  | 2019-05-03 | 42 | 48 | 84 | 13% | 4.5 | 5 | 7.6 | 898.24 | 74.85 | 1321 | 12759 | 3 | 2 | Townhouse, inside unit | No | Slab | 298.0, 28.0 | 39.700001, 39.700001 | [7 empty] | 67.0, 148.0 | 0.0, 0.0 | 21.0, 21.0 | Between conditioned space and ambient, Between cond and another cond unit (adiabatic) | 735.0, 253.0, 1536.0 | 0.0, 0.0, 0.0 | 23.0, 23.0, 13.0 |  | 76.5, 80.0 | 0.3, 0.3 | 0.3, 0.3 |  |  |  | 35.0, 0.0 | 9.0, 30.0 |  |  | Conditioned area | 1 | 96 | Natural gas | AFUE | Fuel-fired air distribution heater |  | Conditioned area | 1 | 0.95 | Electric | Conventional | 50 | - | - | - | 267.503 | 99.075 | 79 | CFM @ 50 Pascals | 5.0, 5.0, 95.0, 95.0 | Attic, exposed, Attic, exposed, Conditioned space, Conditioned space | 8.0, 8.0, 0.0, 0.0 |  |  | 5.1 | ACH @ 50 Pascals | Supply Only | 100 | 139.6337 | 199.8656 | - | - | 2084.0745 | 14.6455 | - | 7.1129 | - | 9.5454 | - | 34.7791 | 139.8 | - | 247.38 | 1143.16
Portland | OR | 97229 | Portland-Vancouver-Hillsboro, OR-WA | Washington | Portland Metro - 3 | 4C | Portland General Electric | NW Natural Gas | 85430 | 2019 | 2017 ORSC | No | No | No Solar | No |  |  |  |  | 2019-05-03 | 40 | 48 | 84 | 16% | 4.4 | 5 | 7.6 | 886.68 | 73.89 | 1321 | 12759 | 3 | 2 | Townhouse, inside unit | No | Slab | 298.0, 28.0 | 39.700001, 39.700001 | [7 empty] | 67.0, 148.0 | 0.0, 0.0 | 21.0, 21.0 | Between conditioned space and ambient, Between cond and another cond unit (adiabatic) | 735.0, 253.0, 1536.0 | 0.0, 0.0, 0.0 | 23.0, 23.0, 13.0 |  | 76.5, 80.0 | 0.3, 0.3 | 0.29, 0.29 |  |  |  | 35.0, 0.0 | 9.0, 30.0 |  |  | Conditioned area | 1 | 96 | Natural gas | AFUE | Fuel-fired air distribution heater |  | Conditioned area | 1 | 0.95 | Electric | Conventional | 50 | - | - | - | 267.503 | 99.075 | 79 | CFM @ 50 Pascals | 5.0, 5.0, 95.0, 95.0 | Attic, exposed, Attic, exposed, Conditioned space, Conditioned space | 8.0, 8.0, 0.0, 0.0 |  |  | 4.18 | ACH @ 50 Pascals | Supply Only | 100 | 126.9227 | 191.5351 | - | - | 2084.063 | 13.346 | - | 7.1128 | - | 9.6088 | - | 34.7791 | 128.24 | - | 247.38 | 1131.6
Hood River | OR | 97031 | - | Hood River | Columbia Basin - 7 | 5B | Pacific Power | NW Natural Gas | 82830 | 2019 | 2017 ORSC | No | No | No Solar | No |  |  |  |  | 2019-05-03 | 124 | 172 | 194 | 27% | 10.7 | 13.9 | 16.8 | 1813.33 | 151.11 | 4049 | 35457 | 2 | 4 | Single-family detached | No | Enclosed crawl space | 2657.0, 416.0 | 38.0, 38.0 | [7 empty] | 191 | - | 23 | Between conditioned space and ambient | 2334.0, 1494.0, 225.0, 665.0 | 0.0, 0.0, 0.0, 0.0 | 21.0, 21.0, 21.0, 21.0 |  | 324.700012, 69.0, 282.299988, 49.0 | 0.3, 0.3, 0.3, 0.3 | 0.29, 0.29, 0.29, 0.29 |  |  |  | 49 | 11 |  |  | Conditioned area | 3 | 95.5 | Natural gas | AFUE | Fuel-fired air distribution heater |  | Conditioned area | 2 | 0.93 | Natural gas | Instant water heater | - | Air conditioner | 13 | SEER | 819.923 | 151.838 | 100 | CFM @ 50 Pascals | 50.0, 50.0, 100.0 | Enclosed crawl space, Attic, under insulation, Conditioned space | 8.0, 8.0, 8.0 |  |  | 3.98 | ACH @ 50 Pascals | Exhaust Only | 100 | 768.1726 | 1603.0884 | 959.1833 | 99.7645 | - | 82.2886 | 3.2737 | 9.9765 | - | 9.855 | 31.4615 | 8.334 | 810.96 | 102.99 | 83.14 | 2039.77
Portland | OR | 97236 | Portland-Vancouver-Hillsboro, OR-WA | Multnomah | Portland Metro - 3 | 4C | Portland General Electric | NW Natural Gas | 85522 | 2019 | 2017 ORSC | No | No | No Solar | No |  |  |  |  | 2019-05-03 | 68 | 97 | 136 | 30% | 6.3 | 8.3 | 12 | 1165.36 | 97.11 | 2970 | 26839 | 2 | 4 | Single-family detached | No | Enclosed crawl space | 188.0, 1391.0 | 30.0, 30.0 | [7 empty] | 151.0, 42.0 | 0.0, 0.0 | 21.0, 21.0 | Between conditioned space and ambient, Between conditioned space and garage | 2624.0, 375.0, 274.0 | 0.0, 0.0, 0.0 | 23.0, 23.0, 23.0 |  | 42.700001, 48.0, 100.0, 8.0, 34.5, 38.0, 85.0, 48.0 | 0.3, 0.3, 0.3, 0.3, 0.3, 0.3, 0.3, 0.3 | 0.3, 0.3, 0.3, 0.3, 0.3, 0.3, 0.3, 0.3 |  |  |  | 30 | 9 |  |  | Conditioned area | 1 | 96.1 | Natural gas | AFUE | Fuel-fired air distribution heater |  | Garage or open crawl space | 1 | 0.82 | Natural gas | Instant water heater | - | - | - | - | 601.4 | 111.4 | 100 | CFM @ 50 Pascals | 100.0, 95.0, 5.0 | Conditioned space, Conditioned space, Attic, exposed | 0.0, 0.0, 8.0 |  |  | 1.9 | ACH @ 50 Pascals | Supply Only | 100 | 309.2779 | 292.3053 | - | 110.2209 | - | 31.9254 | - | 11.0221 | - | 9.1409 | - | 8.334 | 291.83 | - | 91.86 | 1410.28
Trail | OR | 97541 | Medford, OR | Jackson | Southern - 6 | 4C | Pacific Power | Avista | 85592 | 2019 | 2017 ORSC | No | No | Yes, Energy Trust Solar | No |  |  |  |  | 2019-05-03 | 11 | 88 | 124 | 41% | 1.8 | 7.5 | 11.6 | 241.59 | 20.13 | 2000 | 19450 | 1 | 3 | Single-family detached | No | Slab | - | - | [7 empty] | - | - | - | - | 1080.0, 288.0 | 0.0, 0.0 | 23.0, 23.0 |  | 40.0, 16.5, 137.0, 41.0 | 0.35, 0.35, 0.35, 0.35 | 0.25, 0.25, 0.25, 0.25 |  |  |  | 35.0, 0.0 | 9.0, 30.0 |  |  | Conditioned area | 1 | 12.5 | Electric | HSPF | Air-source heat pump |  | Conditioned area | 1 | 3.4 | Electric | Heat pump | 65 | Air-source heat pump | 17.9 | SEER | - | - | - | - | - | - | - |  |  | 2.1 | ACH @ 50 Pascals | Balanced | 100 | - | 1275.645 | 584.5712 | - | 674.7962 | 4.3537 | 1.9951 | 2.3031 | -19.6382 | 31.4597 | 31.4599 | 31.5268 | 136.97 | 62.77 | 72.61 | 367.35
Powell Butte | OR | 97753 | - | Crook | Central - 8 | 5B | Central Electric Cooperative | Cascade Natural Gas | 85752 | 2019 | 2017 ORSC | No | No | No Solar | No |  |  |  |  | 2019-05-03 | 113 | 133 | 152 | 15% | 5.3 | 6.4 | 6.8 | 1203.9 | 100.33 | 3018 | 28266 | 1 | 3 | Single-family detached | No | Enclosed crawl space | 3018 | 38 | [7 empty] | - | - | - | - | 2868.0, 153.0, 77.0 | 0.0, 0.0, 0.0 | 23.0, 23.0, 23.0 |  | 209.0, 62.0, 133.0, 141.0 | 0.3, 0.3, 0.3, 0.3 | 0.3, 0.3, 0.3, 0.3 |  |  |  | 35 | 9 |  |  | Garage or open crawl space | 1 | 95 | Natural gas | AFUE | Fuel-fired air distribution heater |  | Garage or open crawl space | 1 | 0.62 | Natural gas | Conventional | 74 | Air conditioner | 13 | SEER | 814.86 | 301.8 | 91 | CFM @ 50 Pascals | 50.0, 50.0, 50.0, 50.0 | Enclosed crawl space, Enclosed crawl space, Attic, exposed, Attic, exposed | 8.0, 8.0, 8.0, 8.0 |  |  | 3.39 | ACH @ 50 Pascals | Supply Only | 100 | 662.5447 | 949.9048 | 945.7286 | 164.2805 | - | 69.4965 | 3.2277 | 16.428 | - | 7.6938 | 22.0746 | 7.005 | 534.69 | 71.25 | 115.08 | 1444.98
Powell Butte | OR | 97753 | - | Crook | Central - 8 | 5B | Central Electric Cooperative | Cascade Natural Gas | 81088 | 2019 | 2017 ORSC | No | No | No Solar | No |  |  |  |  | 2019-05-03 | 127 | 143 | 122 | 11% | 6.1 | 7 | 5.5 | 1291.23 | 107.6 | 2296 | 26420 | 1 | 3 | Single-family detached | No | Enclosed crawl space | 2296 | 38 | [7 empty] | - | - | - | - | 2473.0, 360.0, 63.0 | 0.0, 0.0, 0.0 | 23.0, 23.0, 23.0 |  | 138.0, 48.0, 999.0, 118.0 | 0.3, 0.3, 0.3, 0.3 | 0.28, 0.28, 0.28, 0.28 |  |  |  | 35.0, 0.0 | 9.0, 30.0 |  |  | Garage or open crawl space | 1 | 96 | Natural gas | AFUE | Fuel-fired air distribution heater |  | Garage or open crawl space | 1 | 0.62 | Natural gas | Conventional | 74 | Air conditioner | 13 | SEER | 619.92 | 229.6 | 81 | CFM @ 50 Pascals | 50.0, 50.0, 50.0, 50.0 | Enclosed crawl space, Enclosed crawl space, Attic, exposed, Attic, exposed | 8.0, 8.0, 8.0, 8.0 |  |  | 4.64 | ACH @ 50 Pascals | Supply Only | 100 | 792.4987 | 473.5411 | 1985.4738 | 176.6475 | - | 80.866 | 6.7764 | 17.6647 | - | 7.2916 | 22.0746 | 7.005 | 589.64 | 149.59 | 123.74 | 1532.31
Powell Butte | OR | 97753 | - | Crook | Central - 8 | 5B | Central Electric Cooperative | Cascade Natural Gas | 86000 | 2019 | 2017 ORSC | No | No | No Solar | No |  |  |  |  | 2019-05-03 | 126 | 164 | 180 | 23% | 6.1 | 8.2 | 8.1 | 1278.17 | 106.51 | 3712 | 41557 | 2 | 3 | Single-family detached | No | More than one type | 1006 | 38 | [7 empty] | 142.0, 71.0 | 0.0, 0.0 | 21.0, 21.0 | Between conditioned space and ambient, Between conditioned space and garage | 3034.0, 280.0, 89.0 | 0.0, 0.0, 0.0 | 23.0, 23.0, 23.0 |  | 139.0, 85.0, 558.5, 87.0 | 0.3, 0.3, 0.3, 0.3 | 0.28, 0.28, 0.28, 0.28 |  |  |  | 35.0, 0.0 | 9.0, 30.0 |  |  | Garage or open crawl space | 1 | 96 | Natural gas | AFUE | Fuel-fired air distribution heater |  | Garage or open crawl space | 1 | 0.95 | Natural gas | Instant water heater | - | - | - | - | 751.6801 | 278.4 | 164 | CFM @ 50 Pascals | 50.0, 50.0, 50.0, 50.0 | Enclosed crawl space, Enclosed crawl space, Attic, exposed, Attic, exposed | 8.0, 8.0, 8.0, 8.0 |  |  | 3.67 | ACH @ 50 Pascals | Supply Only | 100 | 876.2012 | 471.3149 | - | 90.9694 | - | 89.2287 | - | 9.0969 | - | 7.262 | - | 7.005 | 647.98 | - | 63.72 | 1519.25
Bend | OR | 97702 | Bend, OR | Deschutes | Central - 8 | 5B | Pacific Power | Cascade Natural Gas | 86002 | 2019 | 2017 ORSC | No | No | No Solar | No |  |  |  |  | 2019-05-03 | 86 | 96 | 115 | 11% | 7 | 7.6 | 9.9 | 1070.87 | 89.24 | 2114 | 17961 | 2 | 3 | Single-family detached | No | Enclosed crawl space | 106.0, 838.0, 422.0 | 30.0, 30.0, 30.0 | [7 empty] | 111.0, 47.0 | 0.0, 0.0 | 21.0, 21.0 | Between conditioned space and ambient, Between conditioned space and garage | 2223.0, 428.0 | 0.0, 0.0 | 21.0, 21.0 |  | 10.0, 57.5, 70.0, 12.5, 55.5, 36.0, 52.0, 24.0 | 0.2, 0.2, 0.2, 0.2, 0.2, 0.2, 0.2, 0.2 | 0.25, 0.25, 0.25, 0.25, 0.25, 0.25, 0.25, 0.25 |  |  |  | 30 | 9 |  |  | Attic | 1 | 95 | Natural gas | AFUE | Fuel-fired air distribution heater |  | Garage or open crawl space | 1 | 0.6 | Natural gas | Conventional | 50 | - | - | - | 428.1 | 79.3 | 91 | CFM @ 50 Pascals | 50.0, 100.0, 50.0 | Attic, exposed, Attic, exposed, Exterior wall | 8.0, 8.0, 8.0 |  |  | 3.06 | ACH @ 50 Pascals | Exhaust Only | 100 | 450.3604 | 496.3177 | - | 182.7421 | - | 46.73 | - | 18.2742 | - | 7.8771 | - | 7.005 | 368.1 | - | 128.01 | 1246.91
Terrebonne | OR | 97760 | Bend, OR | Deschutes | Central - 8 | 5B | Pacific Power | - | 86072 | 2019 | 2017 ORSC | No | No | No Solar | No |  |  |  |  | 2019-05-03 | 151 | 243 | 126 | 32% | 10 | 14.8 | 10.7 | 2128.39 | 177.37 | 1773 | 20414 | 1 | 3 | Single-family detached | No | Slab | - | - | [7 empty] | - | - | - | - | 1648.0, 256.0 | 2.0, 2.0 | 28.700001, 28.700001 |  | 149.699997, 356.899994, 112.5, 132.199997 | 0.3, 0.3, 0.3, 0.3 | 0.28, 0.28, 0.28, 0.28 |  |  |  | - | 52 |  |  | Garage or open crawl space | 1 | 1 | Electric | COP | Electric hydronic distribution |  | Garage or open crawl space | 1 | 0.95 | Electric | Conventional | 50 | - | - | - | - | - | - | - | - | - | - |  |  | 2.15 | ACH @ 50 Pascals | Balanced | 100 | - | 10919.4756 | - | - | 2526.314 | 37.2678 | - | 8.6222 | - | 34.5996 | - | 33.3181 | 1289.45 | - | 287.28 | 2254.15
Talent | OR | 97540 | Medford, OR | Jackson | Southern - 6 | 4C | Pacific Power | Avista | 86105 | 2019 | 2017 ORSC | No | No | No Solar | No |  |  |  |  | 2019-05-03 | 38 | 78 | 106 | 39% | 4 | 6.6 | 9.7 | 788.38 | 65.7 | 1318 | 12664 | 2 | 3 | Single-family detached | No | Enclosed crawl space | 758.0, 280.0 | 38.0, 38.0 | [7 empty] | 139.0, 34.0 | 0.0, 0.0 | 21.0, 21.0 | Between conditioned space and ambient, Between conditioned space and garage | 2093.0, 306.0 | 0.0, 0.0 | 21.0, 21.0 |  | 43.0, 25.0, 90.0, 25.0 | 0.35, 0.35, 0.35, 0.35 | 0.27, 0.27, 0.27, 0.27 |  |  |  | 35.0, 0.0 | 9.0, 30.0 |  |  | Conditioned area | 1 | 12.2 | Electric | HSPF | Air-source heat pump |  | Garage or open crawl space | 1 | 3.2 | Electric | Heat pump | 50 | Air-source heat pump | 17.7 | SEER | - | - | - | - | - | - | - |  |  | 2.9 | ACH @ 50 Pascals | Balanced | 100 | - | 1472.9302 | 619.9854 | - | 804.1738 | 5.0271 | 2.116 | 2.7446 | - | 31.4597 | 31.4599 | 31.5268 | 158.15 | 66.57 | 86.53 | 914.14
Talent | OR | 97540 | Medford, OR | Jackson | Southern - 6 | 4C | Pacific Power | Avista | 86107 | 2019 | 2017 ORSC | No | No | No Solar | No |  |  |  |  | 2019-05-03 | 29 | 56 | 96 | 36% | 3.2 | 5.1 | 8.7 | 636.92 | 53.08 | 947 | 8420 | 1 | 2 | Single-family detached | No | Enclosed crawl space | 947 | 38 | [7 empty] | - | - | - | - | 952.0, 280.0 | 0.0, 0.0 | 21.0, 21.0 |  | 25.0, 14.0, 98.0, 57.0 | 0.35, 0.35, 0.35, 0.35 | 0.27, 0.27, 0.27, 0.27 |  |  |  | 35.0, 0.0 | 9.0, 30.0 |  |  | Conditioned area | 1 | 12.5 | Electric | HSPF | Air-source heat pump |  | Garage or open crawl space | 1 | 3.2 | Electric | Heat pump | 50 | Air-source heat pump | 18 | SEER | - | - | - | - | - | - | - |  |  | 3.5 | ACH @ 50 Pascals | Balanced | 100 | - | 944.8445 | 575.5042 | - | 624.3063 | 3.2247 | 1.9642 | 2.1307 | - | 31.4597 | 31.4599 | 31.5268 | 101.45 | 61.79 | 67.18 | 762.68
Medford | OR | 97504 | Medford, OR | Jackson | Southern - 6 | 4C | Pacific Power | Avista | 86135 | 2019 | 2017 ORSC | No | No | No Solar | Ecobee4 |  |  |  |  | 2019-05-03 | 51 | 69 | 89 | 25% | 4.7 | 6 | 8.1 | 825.43 | 68.79 | 1485 | 13765 | 1 | 3 | Single-family detached | No | Enclosed crawl space | 1485 | 38 | [7 empty] | - | - | - | - | 1303.0, 324.0 | 0.0, 0.0 | 23.0, 23.0 |  | 44.0, 113.300003, 10.0 | 0.3, 0.3, 0.3 | 0.27, 0.27, 0.27 |  |  |  | 35.0, 19.0 | 9.0, 19.0 |  |  | Attic | 1 | 96 | Natural gas | AFUE | Fuel-fired air distribution heater |  | Garage or open crawl space | 1 | 0.6 | Natural gas | Conventional | 50 | Air conditioner | 13 | SEER | 400.95 | 74.25 | 52 | CFM @ 50 Pascals | 100.0, 100.0 | Attic, exposed, Attic, exposed | 8.0, 8.0 |  |  | 3.5 | ACH @ 50 Pascals | Balanced | 100 | 171.7207 | 242.8564 | 920.7851 | 158.9908 | - | 18.0009 | 3.1426 | 15.8991 | - | 9.617 | 31.4599 | 8.581 | 173.12 | 98.87 | 136.43 | 1071.19
Portland | OR | 97217 | Portland-Vancouver-Hillsboro, OR-WA | Multnomah | Portland Metro - 3 | 4C | Pacific Power | NW Natural Gas | 86464 | 2019 | 2017 ORSC | No | No | No Solar | No |  |  |  |  | 2019-05-08 | 57 | 73 | 97 | 22% | 5.1 | 6.2 | 8.8 | 883.2 | 73.6 | 1741 | 15628 | 2 | 3 | Single-family detached | No | Enclosed crawl space | 37.0, 763.0, 216.0 | 30.0, 30.0, 30.0 | [7 empty] | 128.0, 27.0 | 0.0, 0.0 | 21.0, 21.0 | Between conditioned space and ambient, Between conditioned space and garage | 2480.0, 241.0 | 0.0, 0.0 | 23.0, 23.0 |  | 96.5, 53.299999, 69.0, 36.0, 24.0, 30.0, 81.0 | 0.3, 0.3, 0.3, 0.3, 0.3, 0.3, 0.3 | 0.3, 0.3, 0.3, 0.3, 0.3, 0.3, 0.3 |  |  |  | 30 | 9 |  |  | Garage or open crawl space | 1 | 95 | Natural gas | AFUE | Fuel-fired air distribution heater |  | Garage or open crawl space | 1 | 0.99 | Natural gas | Instant water heater | - | - | - | - | 352.553 | 65.2875 | 78 | CFM @ 50 Pascals | 5.0, 5.0, 95.0, 90.0, 5.0 | Garage, Garage, Enclosed crawl space, Attic, exposed, Conditioned space | 8.0, 8.0, 8.0, 8.0, 0.0 |  |  | 3.57 | ACH @ 50 Pascals | Supply Only | 100 | 292.8921 | 550.5204 | - | 71.5052 | - | 31.1681 | - | 7.1505 | - | 9.7114 | - | 8.334 | 302.69 | - | 59.59 | 1109.64
Salem | OR | 97305 | Salem, OR | Marion | Mid-Willamette - 4 | 4C | Portland General Electric | NW Natural Gas | 73298 | 2019 | 2017 ORSC | No | No | No Solar | NEST Learning Thermostat |  |  |  |  | 2019-05-10 | 47 | 71 | 99 | 32% | 4.4 | 6 | 8.9 | 836.46 | 69.7 | 1806 | 16435 | 1 | 3 | Single-family detached | No | Enclosed crawl space | 1806 | 37 | [7 empty] | - | - | - | - | 1509.0, 374.0 | 0.0, 0.0 | 21.0, 21.0 |  | 34.0, 53.0, 46.700001, 65.0 | 0.28, 0.28, 0.28, 0.28 | 0.26, 0.26, 0.26, 0.26 |  |  |  | 35 | 9 |  |  | Conditioned area | 1 | 95 | Natural gas | AFUE | Fuel-fired air distribution heater |  | Conditioned area | 1 | 0.93 | Natural gas | Instant water heater | - | - | - | - | 487.62 | 180.6 | 100 | CFM @ 50 Pascals | 95.0, 95.0, 5.0, 5.0 | Conditioned space, Conditioned space, Attic, exposed, Attic, exposed | 0.0, 0.0, 8.0, 8.0 |  |  | 2.15 | ACH @ 50 Pascals | Exhaust Only | 100 | 218.7048 | 362.9844 | - | 75.8154 | - | 23.1093 | - | 7.5815 | - | 9.7309 | - | 8.334 | 224.88 | - | 63.18 | 1081.38
Happy Valley | OR | 97015 | Portland-Vancouver-Hillsboro, OR-WA | Clackamas | Portland Metro - 3 | 4C | Portland General Electric | NW Natural Gas | 75934 | 2019 | 2017 ORSC | No | No | No Solar | No |  |  |  |  | 2019-05-10 | 62 | 92 | 109 | 32% | 5.6 | 7.5 | 9.7 | 1031.89 | 85.99 | 2105 | 21231 | 3 | 4 | Single-family detached | No | Enclosed crawl space | 235.0, 702.0 | 30.0, 59.0 | [7 empty] | 394.0, 35.0 | 1.0, 1.0 | 21.0, 21.0 | Between conditioned space and ambient, Between conditioned space and garage | 3586.0, 315.0 | 0.0, 0.0 | 23.0, 23.0 |  | 162.0, 57.0, 64.0, 43.0 | 0.3, 0.3, 0.3, 0.3 | 0.28, 0.28, 0.28, 0.28 |  |  |  | 35 | 9 |  |  | Conditioned area | 1 | 95 | Natural gas | AFUE | Fuel-fired air distribution heater |  | Garage or open crawl space | 1 | 0.82 | Natural gas | Instant water heater | - | - | - | - | 426.3 | 48 | 59 | CFM @ 50 Pascals | 100.0, 90.0, 10.0 | Conditioned space, Conditioned space, Attic, exposed | 8.0, 8.0, 8.0 |  |  | 2.4 | ACH @ 50 Pascals | Supply Only | 100 | 281.8467 | 311.1938 | - | 113.7352 | - | 29.2468 | - | 11.3735 | - | 9.2746 | - | 8.334 | 271.25 | - | 94.79 | 1276.81
Bend | OR | 97702 | Bend, OR | Deschutes | Central - 8 | 5B | Pacific Power | Cascade Natural Gas | 82842 | 2019 | 2017 ORSC | No | No | No Solar | No |  |  |  |  | 2019-05-10 | 78 | 100 | 121 | 22% | 6.8 | 8.1 | 10.5 | 1082.7 | 90.23 | 2280 | 19674 | 2 | 4 | Single-family detached | No | Enclosed crawl space | 946.0, 449.0 | 38.0, 38.0 | [7 empty] | 105.0, 37.0 | 0.0, 0.0 | 21.0, 21.0 | Between conditioned space and ambient, Between conditioned space and garage | 2217.0, 333.0 | 0.0, 0.0 | 23.0, 23.0 |  | 99.0, 145.5, 49.0, 48.0 | 0.3, 0.3, 0.3, 0.3 | 0.3, 0.3, 0.3, 0.3 |  |  |  | 35 | 9 |  |  | Garage or open crawl space | 1 | 95 | Natural gas | AFUE | Fuel-fired air distribution heater |  | Garage or open crawl space | 1 | 0.93 | Natural gas | Instant water heater | - | - | - | - | 461.7 | 171 | 113 | CFM @ 50 Pascals | 50.0, 50.0, 50.0, 50.0 | Enclosed crawl space, Enclosed crawl space, Attic, exposed, Attic, exposed | 8.0, 8.0, 8.0, 8.0 |  |  | 2.49 | ACH @ 50 Pascals | Supply Only | 100 | 407.6963 | 633.6895 | - | 115.9384 | - | 42.9324 | - | 11.5938 | - | 8.2228 | - | 7.005 | 353.02 | - | 81.21 | 1258.74
Salem | OR | 97306 | Salem, OR | Marion | Mid-Willamette - 4 | 4C | Portland General Electric | NW Natural Gas | 84517 | 2019 | 2017 ORSC | No | No | No Solar | No |  |  |  |  | 2019-05-10 | 36 | 64 | 111 | 32% | 3.8 | 5.8 | 9.6 | 808.89 | 67.41 | 1646 | 14607 | 2 | 3 | Townhouse, end unit | No | Enclosed crawl space | 637.0, 144.0, 228.0 | 30.0, 30.0, 30.0 | [7 empty] | 76.0, 29.0, 21.0 | 0.0, 0.0, 0.0 | 21.0, 21.0, 21.0 | Between conditioned space and ambient, Between conditioned space and garage, Between cond and another cond unit (adiabatic) | 1494.0, 265.0, 553.0 | 0.0, 0.0, 11.0 | 21.0, 21.0, 0.0 |  | 36.0, 84.0, 27.0 | 0.3, 0.3, 0.3 | 0.3, 0.3, 0.3 |  |  |  | 30 | 9 |  |  | Conditioned area | 2 | 13.5 | Electric | HSPF | Air-source heat pump |  | Garage or open crawl space | 1 | 3.4 | Electric | Heat pump | 65 | Air-source heat pump | 30.5 | SEER | - | - | - | - | - | - | - |  |  | 3.04 | ACH @ 50 Pascals | Exhaust Only | 100 | - | 1229.4304 | 237.7903 | - | 704.9239 | 4.196 | 0.81157 | 2.4059 | - | 34.7051 | 34.7053 | 34.7791 | 145.62 | 28.17 | 83.67 | 1053.81
Gresham | OR | 97080 | Portland-Vancouver-Hillsboro, OR-WA | Multnomah | Portland Metro - 3 | 4C | Portland General Electric | NW Natural Gas | 84612 | 2019 | 2017 ORSC | No | No | No Solar | No |  |  |  |  | 2019-05-10 | 72 | 98 | 135 | 26% | 6.4 | 8.3 | 11.9 | 1185.27 | 98.77 | 2941 | 28304 | 2 | 4 | Single-family detached | No | Enclosed crawl space | 1191.0, 559.0 | 30.0, 30.0 | [7 empty] | 114.0, 51.0 | 0.0, 0.0 | 21.0, 21.0 | Between conditioned space and ambient, Between conditioned space and enclosed crawl | 2606.0, 359.0, 460.0 | 0.0, 0.0, 0.0 | 23.0, 23.0, 23.0 |  | 42.700001, 12.0, 80.0, 184.300003 | 0.3, 0.3, 0.3, 0.3 | 0.3, 0.3, 0.3, 0.3 |  |  |  | 30.0, 0.0 | 9.0, 30.0 |  |  | Conditioned area | 1 | 95 | Natural gas | AFUE | Fuel-fired air distribution heater |  | Garage or open crawl space | 1 | 0.82 | Natural gas | Instant water heater | - | - | - | - | 595.6 | 110.3 | 86 | CFM @ 50 Pascals | 75.0, 100.0, 25.0 | Conditioned space, Conditioned space, Enclosed crawl space | 0.0, 0.0, 8.0 |  |  | 3.46 | ACH @ 50 Pascals | Supply Only | 100 | 347.77 | 354.0288 | - | 114.1803 | - | 35.9853 | - | 11.418 | - | 9.2023 | - | 8.334 | 331.15 | - | 95.16 | 1430.19
Portland | OR | 97229 | Portland-Vancouver-Hillsboro, OR-WA | Washington | Portland Metro - 3 | 4C | Portland General Electric | NW Natural Gas | 84697 | 2019 | 2017 ORSC | No | No | No Solar | No |  |  |  |  | 2019-05-10 | 63 | 94 | 129 | 30% | 6.2 | 9.1 | 11.4 | 1199.57 | 99.96 | 2754 | 26881 | 3 | 5 | Single-family detached | No | Enclosed crawl space | 885.0, 117.0, 353.0 | 30.0, 30.0, 30.0 | [7 empty] | 275.0, 38.0 | 0.0, 0.0 | 21.0, 21.0 | Between conditioned space and ambient, Between conditioned space and garage | 2637.0, 342.0, 454.0 | 0.0, 0.0, 0.0 | 21.0, 21.0, 21.0 |  | 7.5, 24.0, 70.0, 46.0, 10.0, 40.0, 44.0 | 0.3, 0.3, 0.3, 0.3, 0.3, 0.3, 0.3 | 0.3, 0.3, 0.3, 0.3, 0.3, 0.3, 0.3 |  |  |  | 30 | 9 |  |  | Attic | 1 | 92.1 | Natural gas | AFUE | Fuel-fired air distribution heater |  | Garage or open crawl space | 1 | 3.51 | Electric | Heat pump | 65 | - | - | - | 557.7 | 103.3 | 81 | CFM @ 50 Pascals | 25.0, 100.0, 75.0 | Attic, exposed, Attic, exposed, Conditioned space | 8.0, 8.0, 0.0 |  |  | 2.52 | ACH @ 50 Pascals | Supply Only | 100 | 325.5461 | 388.6271 | - | - | 874.8253 | 33.881 | - | 2.9858 | - | 9.3493 | - | 34.7791 | 316.76 | - | 103.84 | 1444.49
Forest Grove | OR | 97116 | Portland-Vancouver-Hillsboro, OR-WA | Washington | Portland Metro - 3 | 4C | Forest Grove Light & Power | NW Natural Gas | 85307 | 2019 | 2017 ORSC | No | No | No Solar | No |  |  |  |  | 2019-05-10 | 57 | 77 | 108 | 26% | 2.4 | 3.5 | 4.7 | 659.63 | 54.97 | 2078 | 18480 | 2 | 4 | Single-family detached | No | Enclosed crawl space | 824.0, 449.0 | 30.0, 59.0 | [7 empty] | 106.0, 37.0 | 0.0, 0.0 | 21.0, 21.0 | Between conditioned space and ambient, Between conditioned space and garage | 2153.0, 333.0 | 0.0, 0.0 | 23.0, 23.0 |  | 6.7, 98.0, 16.0, 38.0, 40.0, 60.5 | 0.3, 0.3, 0.3, 0.3, 0.3, 0.3 | 0.3, 0.3, 0.3, 0.3, 0.3, 0.3 |  |  |  | 30 | 9 |  |  | Conditioned area | 1 | 96 | Natural gas | AFUE | Fuel-fired air distribution heater |  | Garage or open crawl space | 1 | 0.82 | Natural gas | Instant water heater | - | - | - | - | 420.8 | 77.9 | 100 | CFM @ 50 Pascals | 100.0, 95.0, 5.0 | Conditioned space, Conditioned space, Attic, exposed | 0.0, 0.0, 8.0 |  |  | 3.18 | ACH @ 50 Pascals | Supply Only | 100 | 230.8671 | 288.4316 | - | 110.0493 | - | 24.0711 | - | 11.0049 | - | 8.7151 | - | 8.334 | 209.78 | - | 91.72 | 1032.59
Tualatin | OR | 97062 | Portland-Vancouver-Hillsboro, OR-WA | Clackamas | Portland Metro - 3 | 4C | Portland General Electric | NW Natural Gas | 85309 | 2019 | 2017 ORSC | No | No | No Solar | No |  |  |  |  | 2019-05-10 | 70 | 96 | 136 | 27% | 6.4 | 8.2 | 12 | 1189.46 | 99.12 | 2970 | 26839 | 2 | 4 | Single-family detached | No | Enclosed crawl space | 188.0, 1391.0 | 30.0, 30.0 | [7 empty] | 151.0, 42.0 | 0.0, 0.0 | 21.0, 21.0 | Between conditioned space and ambient, Between conditioned space and garage | 2624.0, 375.0, 274.0 | 0.0, 0.0, 0.0 | 23.0, 23.0, 23.0 |  | 42.700001, 48.0, 100.0, 8.0, 34.5, 38.0, 85.0, 48.0 | 0.3, 0.3, 0.3, 0.3, 0.3, 0.3, 0.3, 0.3 | 0.3, 0.3, 0.3, 0.3, 0.3, 0.3, 0.3, 0.3 |  |  |  | 30 | 9 |  |  | Conditioned area | 1 | 95 | Natural gas | AFUE | Fuel-fired air distribution heater |  | Garage or open crawl space | 1 | 0.82 | Natural gas | Instant water heater | - | - | - | - | 601.4 | 111.4 | 100 | CFM @ 50 Pascals | 100.0, 95.0, 5.0 | Conditioned space, Conditioned space, Attic, exposed | 0.0, 0.0, 8.0 |  |  | 2.79 | ACH @ 50 Pascals | Supply Only | 100 | 323.7768 | 552.8876 | - | 110.2209 | - | 34.2647 | - | 11.0221 | - | 9.7695 | - | 8.334 | 334.75 | - | 91.86 | 1434.38
Portland | OR | 97211 | Portland-Vancouver-Hillsboro, OR-WA | Multnomah | Portland Metro - 3 | 4C | Portland General Electric | NW Natural Gas | 85312 | 2019 | 2017 ORSC | No | No | No Solar | No |  |  |  |  | 2019-05-10 | 61 | 86 | 122 | 28% | 5.7 | 7.4 | 10.9 | 1053.96 | 87.83 | 2532 | 24991 | 3 | 3 | Duplex, single unit | No | Enclosed crawl space | 228.0, 582.0, 256.0 | 30.0, 30.0, 30.0 | [7 empty] | 168.0, 36.0, 62.0 | 0.0, 0.0, 0.0 | 21.0, 21.0, 21.0 | Between conditioned space and ambient, Between conditioned space and garage, Between cond and another cond unit (adiabatic) | 2335.0, 290.0, 901.0 | 0.0, 0.0, 0.0 | 23.0, 23.0, 21.0 |  | 78.0, 92.0, 168.699997 | 0.3, 0.3, 0.3 | 0.3, 0.3, 0.3 |  |  |  | 30 | 9 |  |  | Conditioned area | 1 | 96 | Natural gas | AFUE | Fuel-fired air distribution heater |  | Garage or open crawl space | 1 | 0.92 | Natural gas | Instant water heater | - | - | - | - | 512.73 | 94.95 | 100 | CFM @ 50 Pascals | 100.0, 95.0, 5.0 | Conditioned space, Conditioned space, Attic, exposed | 0.0, 0.0, 8.0 |  |  | 4.06 | ACH @ 50 Pascals | Supply Only | 100 | 296.0179 | 355.4624 | - | 82.6406 | - | 30.815 | - | 8.2641 | - | 9.3552 | - | 8.334 | 288.28 | - | 68.87 | 1298.88
Portland | OR | 97211 | Portland-Vancouver-Hillsboro, OR-WA | Multnomah | Portland Metro - 3 | 4C | Portland General Electric | NW Natural Gas | 85314 | 2019 | 2017 ORSC | No | No | No Solar | No |  |  |  |  | 2019-05-10 | 61 | 86 | 122 | 28% | 5.7 | 7.4 | 10.9 | 1051.47 | 87.62 | 2532 | 24991 | 3 | 3 | Duplex, single unit | No | Enclosed crawl space | 228.0, 582.0, 256.0 | 30.0, 30.0, 30.0 | [7 empty] | 168.0, 36.0, 62.0 | 0.0, 0.0, 0.0 | 21.0, 21.0, 21.0 | Between conditioned space and ambient, Between conditioned space and garage, Between cond and another cond unit (adiabatic) | 2335.0, 290.0, 901.0 | 0.0, 0.0, 0.0 | 23.0, 23.0, 21.0 |  | 78.0, 92.0, 168.699997 | 0.3, 0.3, 0.3 | 0.3, 0.3, 0.3 |  |  |  | 30 | 9 |  |  | Conditioned area | 1 | 96 | Natural gas | AFUE | Fuel-fired air distribution heater |  | Garage or open crawl space | 1 | 0.92 | Natural gas | Instant water heater | - | - | - | - | 512.73 | 94.95 | 100 | CFM @ 50 Pascals | 100.0, 95.0, 5.0 | Conditioned space, Conditioned space, Attic, exposed | 0.0, 0.0, 8.0 |  |  | 3.95 | ACH @ 50 Pascals | Supply Only | 100 | 293.2831 | 353.6964 | - | 82.6406 | - | 30.5355 | - | 8.2641 | - | 9.3595 | - | 8.334 | 285.8 | - | 68.87 | 1296.39
Salem | OR | 97305 | Salem, OR | Marion | Mid-Willamette - 4 | 4C | Portland General Electric | NW Natural Gas | 73291 | 2019 | 2017 ORSC | No | No | No Solar | NEST Learning Thermostat |  |  |  |  | 2019-05-10 | 54 | 80 | 111 | 32% | 5 | 6.7 | 9.9 | 935 | 77.92 | 2186 | 18750 | 2 | 3 | Single-family detached | No | Enclosed crawl space | 1043.0, 293.0 | 37.0, 25.0 | [7 empty] | 106.0, 39.0 | 0.0, 0.0 | 21.0, 21.0 | Between conditioned space and ambient, Between conditioned space and garage | 2294.0, 312.0 | 0.0, 0.0 | 21.0, 21.0 |  | 70.0, 94.199997, 47.5 | 0.28, 0.28, 0.28 | 0.26, 0.26, 0.26 |  |  |  | 35 | 9 |  |  | Conditioned area | 1 | 95 | Natural gas | AFUE | Fuel-fired air distribution heater |  | Conditioned area | 1 | 0.92 | Natural gas | Instant water heater | - | - | - | - | 442.7 | 82 | 100 | CFM @ 50 Pascals | 95.0, 95.0, 5.0, 5.0 | Conditioned space, Conditioned space, Attic, exposed, Attic, exposed | 0.0, 0.0, 8.0, 8.0 |  |  | 1.84 | ACH @ 50 Pascals | Exhaust Only | 100 | 266.0916 | 395.2036 | - | 80.721 | - | 27.958 | - | 8.0721 | - | 9.5894 | - | 8.334 | 268.1 | - | 67.27 | 1179.92
Salem | OR | 97305 | Salem, OR | Marion | Mid-Willamette - 4 | 4C | Portland General Electric | NW Natural Gas | 73294 | 2019 | 2017 ORSC | No | No | No Solar | NEST Learning Thermostat |  |  |  |  | 2019-05-10 | 44 | 66 | 94 | 33% | 4.1 | 5.6 | 8.5 | 781.16 | 65.1 | 1637 | 14897 | 1 | 3 | Single-family detached | No | Enclosed crawl space | 1637 | 37 | [7 empty] | - | - | - | - | 1430.0, 333.0 | 0.0, 0.0 | 21.0, 21.0 |  | 35.0, 78.0, 25.0 | 0.28, 0.28, 0.28 | 0.26, 0.26, 0.26 |  |  |  | 35 | 9 |  |  | Conditioned area | 1 | 95 | Natural gas | AFUE | Fuel-fired air distribution heater |  | Conditioned area | 1 | 0.93 | Natural gas | Instant water heater | - | - | - | - | 441.99 | 163.7 | 98 | CFM @ 50 Pascals | 95.0, 95.0, 5.0, 5.0 | Conditioned space, Conditioned space, Attic, exposed, Attic, exposed | 0.0, 0.0, 8.0, 8.0 |  |  | 2.4 | ACH @ 50 Pascals | Exhaust Only | 100 | 188.0475 | 303.9166 | - | 75.1888 | - | 19.842 | - | 7.5189 | - | 9.6958 | - | 8.334 | 192.38 | - | 62.66 | 1026.08
Beaverton | OR | 97007 | Portland-Vancouver-Hillsboro, OR-WA | Washington | Portland Metro - 3 | 4C | Portland General Electric | NW Natural Gas | 85375 | 2019 | 2017 ORSC | No | No | No Solar | No |  |  |  |  | 2019-05-10 | 76 | 104 | 157 | 24% | 7.4 | 9.9 | 13.9 | 1408.77 | 117.4 | 3668 | 32909 | 2 | 5 | Single-family detached | No | Enclosed crawl space | 67.0, 1599.0, 411.0 | 30.0, 30.0, 30.0 | [7 empty] | 147.0, 43.0 | 0.0, 0.0 | 21.0, 21.0 | Between conditioned space and ambient, Between conditioned space and garage | 2917.0, 391.0 | 0.0, 0.0 | 21.0, 21.0 |  | 24.0, 50.0, 91.0, 58.0, 52.0, 40.0, 60.0, 20.0 | 0.3, 0.3, 0.3, 0.3, 0.3, 0.3, 0.3, 0.3 | 0.3, 0.3, 0.3, 0.3, 0.3, 0.3, 0.3, 0.3 |  |  |  | 30 | 9 |  |  | Attic | 1 | 92.1 | Natural gas | AFUE | Fuel-fired air distribution heater |  | Garage or open crawl space | 1 | 3.4 | Electric | Heat pump | 65 | - | - | - | 742.77 | 137.55 | 81 | CFM @ 50 Pascals | 50.0, 100.0, 50.0 | Attic, exposed, Attic, exposed, Conditioned space | 8.0, 8.0, 0.0 |  |  | 3.31 | ACH @ 50 Pascals | Supply Only | 100 | 413.9503 | 495.0461 | - | - | 881.1707 | 43.0846 | - | 3.0074 | - | 9.3511 | - | 34.7791 | 402.89 | - | 104.59 | 1653.69
Gresham | OR | 97080 | Portland-Vancouver-Hillsboro, OR-WA | Multnomah | Portland Metro - 3 | 4C | Portland General Electric | NW Natural Gas | 85384 | 2019 | 2017 ORSC | No | No | No Solar | No |  |  |  |  | 2019-05-10 | 68 | 93 | 131 | 26% | 6.3 | 7.9 | 11.6 | 1165.52 | 97.13 | 2809 | 26391 | 2 | 4 | Single-family detached | No | Enclosed crawl space | 1819.0, 335.0 | 30.0, 59.0 | [7 empty] | 58.0, 39.0, 36.0 | 0.0, 0.0, 0.0 | 21.0, 21.0, 21.0 | Between conditioned space and ambient, Between conditioned space and garage, Between conditioned space and attic | 1919.0, 353.0, 287.0 | 0.0, 0.0, 0.0 | 23.0, 23.0, 23.0 |  | 49.299999, 27.5, 128.0, 54.0, 72.0, 20.0, 26.0 | 0.3, 0.3, 0.3, 0.3, 0.3, 0.3, 0.3 | 0.3, 0.3, 0.3, 0.3, 0.3, 0.3, 0.3 |  |  |  | 30 | 9 |  |  | Conditioned area | 1 | 95 | Natural gas | AFUE | Fuel-fired air distribution heater |  | Garage or open crawl space | 1 | 0.82 | Natural gas | Instant water heater | - | - | - | - | 568.8 | 105.3 | 76 | CFM @ 50 Pascals | 50.0, 95.0, 50.0, 5.0 | Conditioned space, Conditioned space, Attic, exposed, Attic, exposed | 0.0, 0.0, 8.0, 8.0 |  |  | 2.45 | ACH @ 50 Pascals | Supply Only | 100 | 319.6266 | 585.6244 | - | 106.8528 | - | 33.9614 | - | 10.6853 | - | 9.8693 | - | 8.334 | 335.18 | - | 89.05 | 1410.44
Forest Grove | OR | 97116 | Portland-Vancouver-Hillsboro, OR-WA | Washington | Portland Metro - 3 | 4C | Forest Grove Light & Power | NW Natural Gas | 85385 | 2019 | 2017 ORSC | No | No | No Solar | No |  |  |  |  | 2019-05-10 | 55 | 75 | 103 | 26% | 2.3 | 3.4 | 4.5 | 640.56 | 53.38 | 1925 | 17335 | 2 | 4 | Single-family detached | No | Enclosed crawl space | 871.0, 355.0 | 30.0, 59.0 | [7 empty] | 64.0, 35.0 | 0.0, 0.0 | 21.0, 21.0 | Between conditioned space and ambient, Between conditioned space and garage | 2187.0, 369.0 | 0.0, 0.0 | 23.0, 23.0 |  | 57.0, 14.0, 127.0, 49.0 | 0.3, 0.3, 0.3, 0.3 | 0.3, 0.3, 0.3, 0.3 |  |  |  | 30 | 9 |  |  | Conditioned area | 1 | 96 | Natural gas | AFUE | Fuel-fired air distribution heater |  | Garage or open crawl space | 1 | 0.82 | Natural gas | Instant water heater | - | - | - | - | 389.8 | 72.2 | 100 | CFM @ 50 Pascals | 100.0, 95.0, 5.0 | Conditioned space, Conditioned space, Attic, exposed | 0.0, 0.0, 8.0 |  |  | 2.01 | ACH @ 50 Pascals | Supply Only | 100 | 217.3689 | 285.9302 | - | 113.6218 | - | 22.7128 | - | 11.3622 | - | 8.7353 | - | 8.334 | 198.4 | - | 94.69 | 1013.52
Salem | OR | 97305 | Salem, OR | Marion | Mid-Willamette - 4 | 4C | Portland General Electric | NW Natural Gas | 73302 | 2019 | 2017 ORSC | No | No | No Solar | NEST Learning Thermostat |  |  |  |  | 2019-05-10 | 46 | 69 | 97 | 33% | 4.3 | 5.8 | 8.7 | 803.8 | 66.98 | 1733 | 15770 | 1 | 3 | Single-family detached | No | Enclosed crawl space | 1733 | 27 | [7 empty] | - | - | - | - | 1508.0, 402.0 | 0.0, 0.0 | 21.0, 21.0 |  | 35.0, 88.0, 40.0 | 0.28, 0.28, 0.28 | 0.26, 0.26, 0.26 |  |  |  | 35 | 9 |  |  | Conditioned area | 1 | 95 | Natural gas | AFUE | Fuel-fired air distribution heater |  | Garage or open crawl space | 1 | 0.92 | Natural gas | Instant water heater | - | - | - | - | 467.91 | 86.65 | 102 | CFM @ 50 Pascals | 100.0, 100.0 | Conditioned space, Conditioned space | 0.0, 0.0 |  |  | 2.5 | ACH @ 50 Pascals | Exhaust Only | 100 | 203.4316 | 260.8381 | - | 78.1995 | - | 21.2334 | - | 7.82 | - | 9.4226 | - | 8.334 | 200.07 | - | 65.17 | 1048.72
Salem | OR | 97305 | Salem, OR | Marion | Mid-Willamette - 4 | 4C | Portland General Electric | NW Natural Gas | 73323 | 2019 | 2017 ORSC | No | No | No Solar | NEST Learning Thermostat |  |  |  |  | 2019-05-10 | 45 | 71 | 99 | 36% | 4.3 | 6 | 8.9 | 807.25 | 67.27 | 1806 | 16435 | 1 | 3 | Single-family detached | No | Enclosed crawl space | 1806 | 37 | [7 empty] | - | - | - | - | 1509.0, 374.0 | 0.0, 0.0 | 21.0, 21.0 |  | 34.0, 53.0, 46.700001, 65.0 | 0.28, 0.28, 0.28, 0.28 | 0.26, 0.26, 0.26, 0.26 |  |  |  | 35 | 9 |  |  | Conditioned area | 1 | 95 | Natural gas | AFUE | Fuel-fired air distribution heater |  | Conditioned area | 1 | 0.93 | Natural gas | Instant water heater | - | - | - | - | 487.62 | 180.6 | 38 | CFM @ 50 Pascals | 95.0, 95.0, 5.0, 5.0 | Conditioned space, Conditioned space, Attic, exposed, Attic, exposed | 0.0, 0.0, 8.0, 8.0 |  |  | 1.83 | ACH @ 50 Pascals | Exhaust Only | 100 | 197.6151 | 265.0613 | - | 75.8154 | - | 20.6662 | - | 7.5815 | - | 9.4714 | - | 8.334 | 195.74 | - | 63.18 | 1052.17
Beaverton | OR | 97007 | Portland-Vancouver-Hillsboro, OR-WA | Washington | Portland Metro - 3 | 4C | Portland General Electric | NW Natural Gas | 85482 | 2019 | 2017 ORSC | No | No | No Solar | No |  |  |  |  | 2019-05-10 | 56 | 76 | 116 | 23% | 5.5 | 7.6 | 10.3 | 1068.86 | 89.07 | 2333 | 19867 | 2 | 4 | Single-family detached | No | Enclosed crawl space | 39.0, 970.0, 396.0 | 30.0, 30.0, 30.0 | [7 empty] | 116.0, 39.0 | 0.0, 0.0 | 21.0, 21.0 | Between conditioned space and ambient, Between conditioned space and garage | 2227.0, 353.0 | 0.0, 0.0 | 21.0, 21.0 |  | 20.0, 88.5, 50.0, 16.0, 37.5, 7.0 | 0.3, 0.3, 0.3, 0.3, 0.3, 0.3 | 0.3, 0.3, 0.3, 0.3, 0.3, 0.3 |  |  |  | 30 | 9 |  |  | Attic | 1 | 92.1 | Natural gas | AFUE | Fuel-fired air distribution heater |  | Garage or open crawl space | 1 | 3.4 | Electric | Heat pump | 65 | - | - | - | 472.4 | 87.5 | 87 | CFM @ 50 Pascals | 50.0, 50.0, 50.0, 50.0 | Attic, exposed, Attic, exposed, Enclosed crawl space, Enclosed crawl space | 8.0, 8.0, 8.0, 8.0 |  |  | 2.6 | ACH @ 50 Pascals | Supply Only | 100 | 282.6454 | 396.6304 | - | - | 761.9497 | 29.6182 | - | 2.6005 | - | 9.5224 | - | 34.7791 | 282.04 | - | 90.44 | 1313.78
Forest Grove | OR | 97116 | Portland-Vancouver-Hillsboro, OR-WA | Washington | Portland Metro - 3 | 4C | Forest Grove Light & Power | NW Natural Gas | 85521 | 2019 | 2017 ORSC | No | No | No Solar | No |  |  |  |  | 2019-05-10 | 60 | 82 | 116 | 26% | 2.5 | 3.7 | 5.1 | 698.69 | 58.22 | 2353 | 21107 | 2 | 4 | Single-family detached | No | Enclosed crawl space | 11.0, 1024.0, 339.0 | 30.0, 30.0, 59.0 | [7 empty] | 118.0, 38.0 | 0.0, 0.0 | 21.0, 21.0 | Between conditioned space and ambient, Between conditioned space and garage | 2330.0, 346.0 | 0.0, 0.0 | 23.0, 23.0 |  | 48.0, 68.0, 143.0, 38.0 | 0.3, 0.3, 0.3, 0.3 | 0.3, 0.3, 0.3, 0.3 |  |  |  | 30 | 9 |  |  | Conditioned area | 1 | 96 | Natural gas | AFUE | Fuel-fired air distribution heater |  | Garage or open crawl space | 1 | 0.82 | Natural gas | Instant water heater | - | - | - | - | 482 | 89.3 | 100 | CFM @ 50 Pascals | 100.0, 95.0, 5.0 | Conditioned space, Conditioned space, Garage | 0.0, 0.0, 8.0 |  |  | 3.11 | ACH @ 50 Pascals | Supply Only | 100 | 256.9518 | 309.3882 | - | 109.7494 | - | 26.7511 | - | 10.9749 | - | 8.7012 | - | 8.334 | 232.77 | - | 91.47 | 1071.65
Tualatin | OR | 97062 | Portland-Vancouver-Hillsboro, OR-WA | Clackamas | Portland Metro - 3 | 4C | Portland General Electric | NW Natural Gas | 85542 | 2019 | 2017 ORSC | No | No | No Solar | No |  |  |  |  | 2019-05-10 | 70 | 93 | 131 | 24% | 6.4 | 7.9 | 11.6 | 1181.93 | 98.49 | 2809 | 26391 | 2 | 4 | Single-family detached | No | Enclosed crawl space | 1819.0, 335.0 | 30.0, 59.0 | [7 empty] | 58.0, 39.0, 36.0 | 0.0, 0.0, 0.0 | 21.0, 21.0, 21.0 | Between conditioned space and ambient, Between conditioned space and garage, Between conditioned space and attic | 1919.0, 353.0, 287.0 | 0.0, 0.0, 0.0 | 23.0, 23.0, 23.0 |  | 49.299999, 27.5, 128.0, 54.0, 72.0, 20.0, 26.0 | 0.3, 0.3, 0.3, 0.3, 0.3, 0.3, 0.3 | 0.3, 0.3, 0.3, 0.3, 0.3, 0.3, 0.3 |  |  |  | 30 | 9 |  |  | Conditioned area | 1 | 95 | Natural gas | AFUE | Fuel-fired air distribution heater |  | Garage or open crawl space | 1 | 0.82 | Natural gas | Instant water heater | - | - | - | - | 568.8 | 105.3 | 106 | CFM @ 50 Pascals | 50.0, 95.0, 50.0, 5.0 | Conditioned space, Conditioned space, Attic, exposed, Attic, exposed | 0.0, 0.0, 8.0, 8.0 |  |  | 2.71 | ACH @ 50 Pascals | Supply Only | 100 | 332.8496 | 631.3433 | - | 106.8528 | - | 35.4397 | - | 10.6853 | - | 9.9207 | - | 8.334 | 351.59 | - | 89.05 | 1426.85
North Plains | OR | 97133 | Portland-Vancouver-Hillsboro, OR-WA | Washington | Portland Metro - 3 | 4C | Portland General Electric | NW Natural Gas | 85544 | 2019 | 2017 ORSC | No | No | No Solar | No |  |  |  |  | 2019-05-10 | 44 | 63 | 96 | 27% | 4.6 | 6.3 | 8.7 | 895.38 | 74.62 | 1707 | 15455 | 2 | 3 | Single-family detached | No | Enclosed crawl space | 814.0, 220.0, 13.0 | 30.0, 59.0, 30.0 | [7 empty] | 92.0, 26.0 | 0.0, 0.0 | 21.0, 21.0 | Between conditioned space and ambient, Between conditioned space and garage | 770.0, 960.0, 248.0 | 0.0, 0.0, 0.0 | 23.0, 23.0, 23.0 |  | 33.5, 74.699997, 35.0, 8.0, 40.0, 13.5 | 0.3, 0.3, 0.3, 0.3, 0.3, 0.3 | 0.3, 0.3, 0.3, 0.3, 0.3, 0.3 |  |  |  | 30.0, 0.0 | 9.0, 30.0 |  |  | Conditioned area | 1 | 96 | Natural gas | AFUE | Fuel-fired air distribution heater |  | Garage or open crawl space | 1 | 2.4 | Electric | Heat pump | 50 | - | - | - | 345.7 | 128 | 100 | CFM @ 50 Pascals | 100.0, 95.0, 5.0 | Conditioned space, Conditioned space, Attic, exposed | 0.0, 0.0, 8.0 |  |  | 2.9 | ACH @ 50 Pascals | Supply Only | 100 | 193.366 | 279.8742 | - | - | 969.4083 | 20.2918 | - | 3.3086 | - | 9.5585 | - | 34.7791 | 193.96 | - | 115.07 | 1140.3
Hillsboro | OR | 97124 | Portland-Vancouver-Hillsboro, OR-WA | Washington | Portland Metro - 3 | 4C | Portland General Electric | NW Natural Gas | 85545 | 2019 | 2017 ORSC | No | No | No Solar | No |  |  |  |  | 2019-05-10 | 44 | 63 | 96 | 27% | 4.6 | 6.3 | 8.7 | 895.38 | 74.62 | 1707 | 15455 | 2 | 3 | Single-family detached | No | Enclosed crawl space | 814.0, 220.0, 13.0 | 30.0, 59.0, 30.0 | [7 empty] | 92.0, 26.0 | 0.0, 0.0 | 21.0, 21.0 | Between conditioned space and ambient, Between conditioned space and garage | 770.0, 960.0, 248.0 | 0.0, 0.0, 0.0 | 23.0, 23.0, 23.0 |  | 33.5, 74.699997, 35.0, 8.0, 40.0, 13.5 | 0.3, 0.3, 0.3, 0.3, 0.3, 0.3 | 0.3, 0.3, 0.3, 0.3, 0.3, 0.3 |  |  |  | 30.0, 0.0 | 9.0, 30.0 |  |  | Conditioned area | 1 | 96 | Natural gas | AFUE | Fuel-fired air distribution heater |  | Garage or open crawl space | 1 | 2.4 | Electric | Heat pump | 50 | - | - | - | 345.7 | 128 | 100 | CFM @ 50 Pascals | 100.0, 95.0, 5.0 | Conditioned space, Conditioned space, Attic, exposed | 0.0, 0.0, 8.0 |  |  | 2.9 | ACH @ 50 Pascals | Supply Only | 100 | 193.366 | 279.8742 | - | - | 969.4083 | 20.2918 | - | 3.3086 | - | 9.5585 | - | 34.7791 | 193.96 | - | 115.07 | 1140.3
Bend | OR | 97702 | Bend, OR | Deschutes | Central - 8 | 5B | Pacific Power | Cascade Natural Gas | 86071 | 2019 | 2017 ORSC | No | No | No Solar | No |  |  |  |  | 2019-05-10 | 123 | 156 | 155 | 20% | 10.1 | 12.2 | 13.4 | 1570.41 | 130.87 | 3086 | 31053 | 2 | 4 | Single-family detached | No | Enclosed crawl space | 1955.0, 470.0 | 38.0, 38.0 | [7 empty] | 58.0, 30.0 | 0.0, 0.0 | 21.0, 21.0 | Between conditioned space and ambient, Between conditioned space and garage | 4308.0, 331.0, 47.0 | 0.0, 0.0, 0.0 | 23.0, 23.0, 23.0 |  | 185.0, 308.0, 126.0, 138.300003 | 0.3, 0.3, 0.3, 0.3 | 0.28, 0.28, 0.28, 0.28 |  |  |  | 35 | 9 |  |  | Garage or open crawl space | 1 | 96 | Natural gas | AFUE | Fuel-fired air distribution heater |  | Garage or open crawl space | 1 | 0.68 | Natural gas | Conventional | 75 | Air conditioner | 13 | SEER | 624.915 | 231.45 | 91 | CFM @ 50 Pascals | 50.0, 50.0, 50.0, 50.0 | Enclosed crawl space, Enclosed crawl space, Attic, exposed, Attic, exposed | 8.0, 8.0, 8.0, 8.0 |  |  | 2.74 | ACH @ 50 Pascals | Supply Only | 100 | 739.6247 | 331.684 | 1410.4984 | 167.2314 | - | 75.0945 | 4.814 | 16.7231 | - | 7.359 | 31.805 | 7.005 | 552.62 | 153.11 | 117.15 | 1746.45
Portland | OR | 97202 | Portland-Vancouver-Hillsboro, OR-WA | Multnomah | Portland Metro - 3 | 4C | Portland General Electric | NW Natural Gas | 83004 | 2019 | 2017 ORSC | No | No | No Solar | No |  |  |  |  | 2019-05-10 | 69 | 92 | 122 | 24% | 6.1 | 7.6 | 10.9 | 1123.06 | 93.59 | 2533 | 22526 | 2 | 3 | Single-family detached | No | Conditioned basement | 585 | 59 | [7 empty] | 204.0, 34.0 | 0.0, 0.0 | 21.0, 21.0 | Between conditioned space and ambient, Between conditioned space and garage | 2555.0, 272.0, 90.0 | 0.0, 0.0, 0.0 | 23.0, 23.0, 23.0 |  | 120.0, 145.300003, 119.0, 211.5 | 0.3, 0.3, 0.3, 0.3 | 0.28, 0.28, 0.28, 0.28 |  |  |  | 35.0, 0.0 | 9.0, 30.0 |  |  | Conditioned area | 1 | 96 | Natural gas | AFUE | Fuel-fired air distribution heater |  | Conditioned area | 1 | 0.82 | Natural gas | Instant water heater | - | - | - | - | 512.933 | 189.975 | 89 | CFM @ 50 Pascals | 75.0, 75.0, 25.0, 25.0 | Conditioned space, Conditioned space, Attic, exposed, Attic, exposed | 0.0, 0.0, 8.0, 8.0 |  |  | 3.46 | ACH @ 50 Pascals | Supply Only | 100 | 359.5234 | 380.8769 | - | 98.4202 | - | 37.2523 | - | 9.842 | - | 9.2371 | - | 8.334 | 344.1 | - | 82.02 | 1367.98
Sherwood | OR | 97140 | Portland-Vancouver-Hillsboro, OR-WA | Washington | Portland Metro - 3 | 4C | Portland General Electric | NW Natural Gas | 72441 | 2019 | 2017 ORSC | No | No | No Solar | NEST Learning Thermostat |  |  |  |  | 2019-05-10 | 74 | 96 | 133 | 23% | 7.2 | 8.6 | 11.8 | 1383.28 | 115.27 | 2900 | 24584 | 2 | 5 | Single-family detached | No | Enclosed crawl space | 1136.0, 613.0, 22.0 | 38.0, 38.0, 38.0 | [7 empty] | 99.0, 52.0 | 0.0, 0.0 | 21.0, 21.0 | Between conditioned space and ambient, Between conditioned space and garage | 2315.0, 468.0 | 0.0, 0.0 | 23.0, 23.0 |  | 111.0, 173.0, 68.0, 10.0 | 0.3, 0.3, 0.3, 0.3 | 0.3, 0.3, 0.3, 0.3 |  |  |  | 35 | 9 |  |  | Garage or open crawl space | 1 | 96 | Natural gas | AFUE | Fuel-fired air distribution heater |  | Garage or open crawl space | 1 | 0.82 | Natural gas | Instant water heater | - | Air conditioner | 13 | SEER | 587.2501 | 217.5 | 103 | CFM @ 50 Pascals | 50.0, 50.0, 40.0, 40.0, 10.0, 10.0 | Enclosed crawl space, Enclosed crawl space, Attic, exposed, Attic, exposed, Conditioned space, Conditioned space | 8.0, 8.0, 8.0, 8.0, 0.0, 0.0 |  |  | 2.89 | ACH @ 50 Pascals | Supply Only | 100 | 303.2781 | 505.8103 | 906.5797 | 130.2905 | - | 32.0541 | 3.0941 | 13.029 | - | 9.7375 | 34.7053 | 8.334 | 312.13 | 107.38 | 108.58 | 1628.2
Bend | OR | 97702 | Bend, OR | Deschutes | Central - 8 | 5B | Pacific Power | Cascade Natural Gas | 82839 | 2019 | 2017 ORSC | No | No | No Solar | No |  |  |  |  | 2019-05-10 | 76 | 99 | 121 | 22% | 6.7 | 8 | 10.5 | 1071.22 | 89.27 | 2270 | 19625 | 2 | 4 | Single-family detached | No | Enclosed crawl space | 945.0, 445.0 | 38.0, 38.0 | [7 empty] | 106.0, 36.0 | 0.0, 0.0 | 21.0, 21.0 | Between conditioned space and ambient, Between conditioned space and garage | 2194.0, 324.0 | 0.0, 0.0 | 23.0, 23.0 |  | 84.0, 155.5, 32.0, 36.0 | 0.3, 0.3, 0.3, 0.3 | 0.3, 0.3, 0.3, 0.3 |  |  |  | 35 | 9 |  |  | Garage or open crawl space | 1 | 95 | Natural gas | AFUE | Fuel-fired air distribution heater |  | Garage or open crawl space | 1 | 0.93 | Natural gas | Instant water heater | - | - | - | - | 459.675 | 170.25 | 119 | CFM @ 50 Pascals | 50.0, 50.0, 50.0, 50.0 | Enclosed crawl space, Enclosed crawl space, Attic, exposed, Attic, exposed | 8.0, 8.0, 8.0, 8.0 |  |  | 2.39 | ACH @ 50 Pascals | Supply Only | 100 | 393.4128 | 630.6533 | - | 115.9887 | - | 41.4937 | - | 11.5989 | - | 8.2594 | - | 7.005 | 342.71 | - | 81.25 | 1247.26
Beaverton | OR | 97005 | Portland-Vancouver-Hillsboro, OR-WA | Washington | Portland Metro - 3 | 4C | Portland General Electric | NW Natural Gas | 86164 | 2019 | 2017 ORSC | No | No | No Solar | No |  |  |  |  | 2019-05-10 | 66 | 90 | 119 | 26% | 6 | 7.6 | 10.6 | 1117.93 | 93.16 | 2447 | 22023 | 3 | 3 | Single-family detached | No | Enclosed crawl space | 188.0, 710.0, 292.0 | 38.0, 38.0, 38.0 | [7 empty] | 238.0, 18.0 | 0.0, 0.0 | 21.0, 21.0 | Between conditioned space and ambient, Between conditioned space and garage | 905.0, 1440.0, 768.0, 164.0 | 0.0, 0.0, 0.0, 0.0 | 21.0, 21.0, 21.0, 21.0 |  | 140.0, 50.0, 38.0, 29.0 | 0.3, 0.3, 0.3, 0.3 | 0.3, 0.3, 0.3, 0.3 |  |  |  | 35 | 9 |  |  | Conditioned area | 1 | 96 | Natural gas | AFUE | Fuel-fired air distribution heater |  | Conditioned area | 1 | 0.94 | Natural gas | Instant water heater | - | Air conditioner | 14 | SEER | 495.5175 | 183.525 | 100 | CFM @ 50 Pascals | 5.0, 5.0, 95.0, 95.0 | Attic, exposed, Attic, exposed, Conditioned space, Conditioned space | 8.0, 8.0, 0.0, 0.0 |  |  | 3.37 | ACH @ 50 Pascals | Exhaust Only | 100 | 330.0692 | 376.3322 | 501.8622 | 88.2466 | - | 34.2913 | 1.7128 | 8.8247 | - | 9.3047 | 34.7053 | 8.334 | 319.07 | 59.44 | 73.54 | 1362.85
Beaverton | OR | 97005 | Portland-Vancouver-Hillsboro, OR-WA | Washington | Portland Metro - 3 | 4C | Portland General Electric | NW Natural Gas | 86165 | 2019 | 2017 ORSC | No | No | No Solar | No |  |  |  |  | 2019-05-10 | 66 | 89 | 119 | 25% | 5.9 | 7.4 | 10.6 | 1072.09 | 89.34 | 2438 | 21942 | 3 | 3 | Single-family detached | No | Enclosed crawl space | 188.0, 710.0, 292.0 | 38.0, 38.0, 38.0 | [7 empty] | 238.0, 18.0 | 0.0, 0.0 | 21.0, 21.0 | Between conditioned space and ambient, Between conditioned space and garage | 905.0, 1440.0, 768.0, 164.0 | 0.0, 0.0, 0.0, 0.0 | 21.0, 21.0, 21.0, 21.0 |  | 131.0, 35.0, 65.5, 50.0 | 0.3, 0.3, 0.3, 0.3 | 0.3, 0.3, 0.3, 0.3 |  |  |  | 35 | 9 |  |  | Conditioned area | 1 | 96 | Natural gas | AFUE | Fuel-fired air distribution heater |  | Conditioned area | 1 | 0.94 | Natural gas | Instant water heater | - | - | - | - | 493.695 | 182.85 | 100 | CFM @ 50 Pascals | 5.0, 5.0, 95.0, 95.0 | Attic, exposed, Attic, exposed, Conditioned space, Conditioned space | 8.0, 8.0, 0.0, 0.0 |  |  | 4 | ACH @ 50 Pascals | Exhaust Only | 100 | 346.193 | 388.548 | - | 88.2786 | - | 35.9454 | - | 8.8279 | - | 9.2898 | - | 8.334 | 333.93 | - | 73.57 | 1317.01
Portland | OR | 97212 | Portland-Vancouver-Hillsboro, OR-WA | Multnomah | Portland Metro - 3 | 4C | Portland General Electric | NW Natural Gas | 86166 | 2019 | 2017 ORSC | No | No | No Solar | No |  |  |  |  | 2019-05-10 | 35 | 56 | 98 | 32% | 3.3 | 4.4 | 8.2 | 679.67 | 56.64 | 918 | 8262 | 2 | 2 | Single-family detached | Yes | Slab | 32 | 30 | [7 empty] | 92 | - | 21 | Between conditioned space and ambient | 1545 | - | 23 |  | 115.199997, 20.799999, 45.200001, 52.799999 | 0.25, 0.25, 0.25, 0.25 | 0.28, 0.28, 0.28, 0.28 |  |  |  | 25.0, 25.0 | 30.0, 30.0 |  |  | Conditioned area | 1 | 12.5 | Electric | HSPF | Air-source heat pump |  | Conditioned area | 1 | 0.93 | Natural gas | Instant water heater | - | Air-source heat pump | 18 | SEER | - | - | - | - | - | - | - |  |  | 2.06 | ACH @ 50 Pascals | Exhaust Only | 100 | - | 1224.078 | 321.0446 | 71.0231 | - | 4.1777 | 1.0957 | 7.1023 | - | 34.7051 | 34.7053 | 8.334 | 144.99 | 38.03 | 59.19 | 924.59
Portland | OR | 97219 | Portland-Vancouver-Hillsboro, OR-WA | Multnomah | Portland Metro - 3 | 4C | Portland General Electric | NW Natural Gas | 86171 | 2019 | 2017 ORSC | No | No | No Solar | NEST Learning Thermostat |  |  |  |  | 2019-05-10 | 101 | 147 | 190 | 31% | 9.4 | 12.3 | 16.7 | 1788.76 | 149.06 | 4724 | 42516 | 3 | 4 | Single-family detached | No | Enclosed crawl space | 24.0, 1644.0, 570.0 | 38.0, 38.0, 38.0 | [7 empty] | 286.0, 54.0, 24.0 | 0.0, 0.0, 0.0 | 21.0, 21.0, 21.0 | Between conditioned space and ambient, Between conditioned space and garage, Between conditioned space and enclosed crawl | 636.0, 188.0, 496.0, 1420.0, 1648.0, 488.0 | 0.0, 0.0, 0.0, 0.0, 0.0, 0.0 | 23.0, 23.0, 23.0, 23.0, 23.0, 23.0 |  | 343.299988, 83.800003, 322.5, 310.5 | 0.31, 0.31, 0.31, 0.31 | 0.19, 0.19, 0.19, 0.19 |  |  |  | 35 | 9 |  |  | Conditioned area | 1 | 96 | Natural gas | AFUE | Fuel-fired air distribution heater |  | Garage or open crawl space | 1 | 0.97 | Natural gas | Instant water heater | - | Air conditioner | 13 | SEER | 98.666397, 439.152008 | 18.2715, 162.649002 | 51.0, 186.0 | CFM @ 50 Pascals, CFM @ 50 Pascals | 5.0, 5.0, 95.0, 95.0, 50.0, 50.0, 50.0, 50.0 | Conditioned space, Conditioned space, Enclosed crawl space, Enclosed crawl space, Conditioned space, Conditioned space, Attic, exposed, Attic, exposed | 8.0, 8.0, 8.0, 8.0, 8.0, 8.0, 8.0, 8.0 |  |  | 3.4 | ACH @ 50 Pascals | Exhaust Only | 100 | 554.8101 | 710.4297 | 1631.0802 | 102.4136 | - | 57.9057 | 5.5668 | 10.2414 | - | 9.4212 | 34.9582 | 8.334 | 545.54 | 194.61 | 85.35 | 2033.68
Newberg | OR | 97132 | Portland-Vancouver-Hillsboro, OR-WA | Clackamas | Portland Metro - 3 | 4C | Portland General Electric | - | 80207 | 2019 | 2017 ORSC | No | No | No Solar | No |  |  |  |  | 2019-05-10 | 56 | 73 | 115 | 21% | 5 | 6.4 | 10 | 1092.38 | 91.03 | 1862 | 17595 | 1 | 3 | Single-family detached | No | More than one type | 1128.0, 734.0 | 38.0, 38.0 | [7 empty] | - | - | - | - | 2026 | - | 23 |  | 6.0, 18.0, 133.5, 60.0 | 0.28, 0.28, 0.28, 0.28 | 0.3, 0.3, 0.3, 0.3 |  |  |  | 35 | 9 |  |  | Uncond bsmnt/enclosed crawl | 1 | 9.5 | Electric | HSPF | Air-source heat pump |  | Uncond bsmnt/enclosed crawl | 1 | 3.27 | Electric | Heat pump | 50 | Air-source heat pump | 15 | SEER | 502.74 | 93.1 | 90 | CFM @ 50 Pascals | 5.0, 5.0, 95.0, 95.0 | Conditioned space, Conditioned space, Attic, exposed, Attic, exposed | 8.0, 8.0, 8.0, 8.0 |  |  | 2.41 | ACH @ 50 Pascals | Exhaust Only | 100 | - | 2969.9153 | 471.2028 | - | 751.6568 | 10.1362 | 1.6082 | 2.5654 | - | 34.7557 | 34.7053 | 34.7994 | 352.29 | 55.81 | 89.27 | 1236.62
Portland | OR | 97202 | Portland-Vancouver-Hillsboro, OR-WA | Multnomah | Portland Metro - 3 | 4C | Portland General Electric | NW Natural Gas | 86368 | 2019 | 2017 ORSC | No | No | No Solar | No |  |  |  |  | 2019-05-10 | 63 | 89 | 125 | 29% | 5.9 | 7.7 | 11.1 | 1096.99 | 91.42 | 2617 | 23610 | 2 | 4 | Single-family detached | No | Enclosed crawl space | 188.0, 1206.0, 183.0 | 30.0, 30.0, 59.0 | [7 empty] | 103.0, 36.0 | 0.0, 0.0 | 21.0, 21.0 | Between conditioned space and ambient, Between conditioned space and garage | 2387.0, 353.0 | 0.0, 0.0 | 23.0, 23.0 |  | 42.700001, 122.800003, 102.900002, 12.5, 25.5, 27.5, 38.799999, 27.5 | 0.3, 0.3, 0.3, 0.3, 0.3, 0.3, 0.3, 0.3 | 0.3, 0.3, 0.3, 0.3, 0.3, 0.3, 0.3, 0.3 |  |  |  | 30 | 9 |  |  | Conditioned area | 1 | 96 | Natural gas | AFUE | Fuel-fired air distribution heater |  | Garage or open crawl space | 1 | 0.94 | Natural gas | Instant water heater | - | - | - | - | 529.943 | 98.1375 | 100 | CFM @ 50 Pascals | 5.0, 100.0, 95.0 | Attic, exposed, Conditioned space, Conditioned space | 8.0, 0.0, 0.0 |  |  | 3.08 | ACH @ 50 Pascals | Supply Only | 100 | 289.8626 | 364.6142 | - | 94.0007 | - | 30.2307 | - | 9.4001 | - | 9.4025 | - | 8.334 | 284.24 | - | 78.34 | 1341.91
Portland | OR | 97266 | Portland-Vancouver-Hillsboro, OR-WA | Multnomah | Portland Metro - 3 | 4C | Portland General Electric | NW Natural Gas | 86369 | 2019 | 2017 ORSC | No | No | No Solar | No |  |  |  |  | 2019-05-10 | 70 | 97 | 134 | 27% | 6.4 | 8.1 | 11.9 | 1184.64 | 98.72 | 2923 | 25944 | 2 | 4 | Single-family detached | No | Enclosed crawl space | 1134.0, 461.0, 194.0 | 30.0, 59.0, 30.0 | [7 empty] | 136.0, 42.0 | 0.0, 0.0 | 21.0, 21.0 | Between conditioned space and ambient, Between conditioned space and garage | 2678.0, 419.0 | 0.0, 0.0 | 23.0, 23.0 |  | 28.0, 144.0, 85.0, 45.0, 66.0, 44.0, 108.0 | 0.3, 0.3, 0.3, 0.3, 0.3, 0.3, 0.3 | 0.3, 0.3, 0.3, 0.3, 0.3, 0.3, 0.3 |  |  |  | 30 | 9 |  |  | Conditioned area | 1 | 96 | Natural gas | AFUE | Fuel-fired air distribution heater |  | Garage or open crawl space | 1 | 0.82 | Natural gas | Instant water heater | - | - | - | - | 448.1 | 83 | 100 | CFM @ 50 Pascals | 100.0, 95.0, 5.0 | Conditioned space, Conditioned space, Attic, exposed | 0.0, 0.0, 8.0 |  |  | 2.05 | ACH @ 50 Pascals | Supply Only | 100 | 328.0396 | 370.603 | - | 111.067 | - | 34.0688 | - | 11.1067 | - | 9.296 | - | 8.334 | 316.7 | - | 92.56 | 1429.56
Portland | OR | 97229 | Portland-Vancouver-Hillsboro, OR-WA | Washington | Portland Metro - 3 | 4C | Portland General Electric | NW Natural Gas | 82608 | 2019 | 2017 ORSC | No | No | No Solar | No |  |  |  |  | 2019-05-10 | 70 | 94 | 123 | 25% | 6.7 | 8.3 | 10.9 | 1252.69 | 104.39 | 2557 | 22608 | 2 | 5 | Single-family detached | No | Enclosed crawl space | 1076.0, 401.0, 52.0 | 38.0, 59.0, 59.0 | [7 empty] | 120.0, 40.0 | 0.0, 0.0 | 21.0, 21.0 | Between conditioned space and ambient, Between conditioned space and garage | 2562.0, 360.0 | 0.0, 0.0 | 23.0, 23.0 |  | 80.0, 148.0, 59.0, 102.199997 | 0.3, 0.3, 0.3, 0.3 | 0.3, 0.3, 0.3, 0.3 |  |  |  | 35 | 9 |  |  | Conditioned area | 1 | 96 | Natural gas | AFUE | Fuel-fired air distribution heater |  | Garage or open crawl space | 1 | 0.82 | Natural gas | Instant water heater | - | Air conditioner | 13 | SEER | 517.7925 | 191.775 | 100 | CFM @ 50 Pascals | 95.0, 95.0, 5.0, 5.0 | Conditioned space, Conditioned space, Attic, exposed, Attic, exposed | 0.0, 0.0, 8.0, 8.0 |  |  | 2.29 | ACH @ 50 Pascals | Supply Only | 100 | 277.2234 | 384.9089 | 934.1255 | 135.9672 | - | 29.036 | 3.1881 | 13.5967 | - | 9.5102 | 34.7053 | 8.334 | 276.14 | 110.65 | 113.32 | 1497.61
Portland | OR | 97214 | Portland-Vancouver-Hillsboro, OR-WA | Multnomah | Portland Metro - 3 | 4C | Portland General Electric | NW Natural Gas | 72641 | 2019 | 2017 ORSC | No | No | No Solar | No |  |  |  |  | 2019-05-10 | 61 | 83 | 115 | 25% | 5.6 | 7 | 10.3 | 1028.89 | 85.74 | 2320 | 22000 | 2 | 3 | Single-family detached | No | Enclosed crawl space | 1120.0, 80.0 | 38.0, 38.0 | [7 empty] | 140 | - | 21 | Between conditioned space and ambient | 2520 | - | 23 |  | 141.0, 159.5, 137.699997, 80.5 | 0.3, 0.3, 0.3, 0.3 | 0.3, 0.3, 0.3, 0.3 |  |  |  | 35 | 9 |  |  | Conditioned area | 1 | 96 | Natural gas | AFUE | Fuel-fired air distribution heater |  | Conditioned area | 1 | 0.82 | Natural gas | Instant water heater | - | - | - | - | 469.8 | 174 | 100 | CFM @ 50 Pascals | 95.0, 95.0, 5.0, 5.0 | Conditioned space, Conditioned space, Attic, exposed, Attic, exposed | 0.0, 0.0, 8.0, 8.0 |  |  | 2.83 | ACH @ 50 Pascals | Supply Only | 100 | 292.3184 | 338.8852 | - | 95.0436 | - | 30.3884 | - | 9.5044 | - | 9.3206 | - | 8.334 | 283.24 | - | 79.21 | 1273.81
Salem | OR | 97305 | Salem, OR | Marion | Mid-Willamette - 4 | 4C | Portland General Electric | NW Natural Gas | 73303 | 2019 | 2017 ORSC | No | No | No Solar | NEST Learning Thermostat |  |  |  |  | 2019-05-10 | 53 | 84 | 114 | 36% | 4.9 | 7 | 10.2 | 927.42 | 77.28 | 2284 | 21492 | 2 | 3 | Single-family detached | No | Enclosed crawl space | 980.0, 400.0 | 27.0, 46.0 | [7 empty] | 120.0, 40.0 | 0.0, 0.0 | 21.0, 21.0 | Between conditioned space and ambient, Between conditioned space and garage | 2344.0, 360.0 | 0.0, 0.0 | 21.0, 21.0 |  | 27.0, 38.0, 20.0, 59.5, 48.0, 33.299999, 25.0 | 0.28, 0.28, 0.28, 0.28, 0.28, 0.28, 0.28 | 0.26, 0.26, 0.26, 0.26, 0.26, 0.26, 0.26 |  |  |  | 35 | 9 |  |  | Conditioned area | 1 | 95 | Natural gas | AFUE | Fuel-fired air distribution heater |  | Garage or open crawl space | 1 | 0.93 | Natural gas | Instant water heater | - | - | - | - | 462.51 | 85.65 | 107 | CFM @ 50 Pascals | 100.0, 100.0 | Conditioned space, Conditioned space | 0.0, 0.0 |  |  | 2.19 | ACH @ 50 Pascals | Exhaust Only | 100 | 253.6918 | 302.2485 | - | 81.9594 | - | 26.4007 | - | 8.1959 | - | 9.3474 | - | 8.334 | 246.78 | - | 68.3 | 1172.34
Salem | OR | 97305 | Salem, OR | Marion | Mid-Willamette - 4 | 4C | Portland General Electric | NW Natural Gas | 73304 | 2019 | 2017 ORSC | No | No | No Solar | NEST Learning Thermostat |  |  |  |  | 2019-05-10 | 47 | 70 | 99 | 32% | 4.4 | 5.9 | 8.9 | 834.99 | 69.58 | 1806 | 16435 | 1 | 3 | Single-family detached | No | Enclosed crawl space | 1806 | 37 | [7 empty] | - | - | - | - | 1509.0, 374.0 | 0.0, 0.0 | 21.0, 21.0 |  | 34.0, 53.0, 46.700001, 65.0 | 0.28, 0.28, 0.28, 0.28 | 0.26, 0.26, 0.26, 0.26 |  |  |  | 35 | 9 |  |  | Conditioned area | 1 | 95 | Natural gas | AFUE | Fuel-fired air distribution heater |  | Conditioned area | 1 | 0.93 | Natural gas | Instant water heater | - | - | - | - | 487.62 | 180.6 | 100 | CFM @ 50 Pascals | 95.0, 95.0, 5.0, 5.0 | Conditioned space, Conditioned space, Attic, exposed, Attic, exposed | 0.0, 0.0, 8.0, 8.0 |  |  | 2.1 | ACH @ 50 Pascals | Exhaust Only | 100 | 217.0215 | 362.9844 | - | 75.8154 | - | 22.941 | - | 7.5815 | - | 9.7413 | - | 8.334 | 223.48 | - | 63.18 | 1079.91
Portland | OR | 97229 | Portland-Vancouver-Hillsboro, OR-WA | Washington | Portland Metro - 3 | 4C | Portland General Electric | NW Natural Gas | 86379 | 2019 | 2017 ORSC | No | No | No Solar | No |  |  |  |  | 2019-05-10 | 67 | 93 | 133 | 24% | 6.5 | 8.7 | 11.8 | 1233.52 | 102.79 | 2886 | 26246 | 3 | 4 | Single-family detached | No | Enclosed crawl space | 951.0, 489.0 | 30.0, 30.0 | [7 empty] | 114.0, 46.0 | 0.0, 0.0 | 21.0, 21.0 | Between conditioned space and ambient, Between conditioned space and garage | 3149.0, 419.0 | 0.0, 0.0 | 21.0, 21.0 |  | 7.5, 70.0, 24.0, 70.0, 20.0, 50.0 | 0.3, 0.3, 0.3, 0.3, 0.3, 0.3 | 0.3, 0.3, 0.3, 0.3, 0.3, 0.3 |  |  |  | 30 | 9 |  |  | Attic | 1 | 92.1 | Natural gas | AFUE | Fuel-fired air distribution heater |  | Garage or open crawl space | 1 | 3.4 | Electric | Heat pump | 65 | - | - | - | 584.4 | 108.2 | 153 | CFM @ 50 Pascals | 50.0, 100.0, 50.0 | Attic, exposed, Attic, exposed, Conditioned space | 8.0, 8.0, 0.0 |  |  | 2.58 | ACH @ 50 Pascals | Supply Only | 100 | 370.9915 | 485.2486 | - | - | 817.9537 | 38.7553 | - | 2.7917 | - | 9.4439 | - | 34.7791 | 366 | - | 97.09 | 1478.44
Salem | OR | 97305 | Salem, OR | Marion | Mid-Willamette - 4 | 4C | Portland General Electric | NW Natural Gas | 73307 | 2019 | 2017 ORSC | No | No | No Solar | NEST Learning Thermostat |  |  |  |  | 2019-05-10 | 59 | 92 | 123 | 35% | 5.5 | 7.7 | 11 | 1043.87 | 86.99 | 2572 | 22565 | 2 | 5 | Single-family detached | No | Enclosed crawl space | 1076.0, 341.0, 155.0 | 27.0, 46.0, 37.0 | [7 empty] | 86.0, 39.0 | 0.0, 0.0 | 21.0, 21.0 | Between conditioned space and ambient, Between conditioned space and garage | 2541.0, 356.0 | 0.0, 0.0 | 21.0, 21.0 |  | 72.5, 73.0, 24.700001, 74.0 | 0.28, 0.28, 0.28, 0.28 | 0.26, 0.26, 0.26, 0.26 |  |  |  | 35 | 9 |  |  | Conditioned area | 1 | 95 | Natural gas | AFUE | Fuel-fired air distribution heater |  | Garage or open crawl space | 1 | 0.93 | Natural gas | Instant water heater | - | - | - | - | 520.83 | 96.45 | 150 | CFM @ 50 Pascals | 100.0, 100.0 | Conditioned space, Conditioned space | 0.0, 0.0 |  |  | 2.02 | ACH @ 50 Pascals | Exhaust Only | 100 | 249.763 | 315.2311 | - | 114.5771 | - | 26.0522 | - | 11.4577 | - | 9.406 | - | 8.334 | 245.05 | - | 95.49 | 1288.79
Salem | OR | 97305 | Salem, OR | Marion | Mid-Willamette - 4 | 4C | Portland General Electric | NW Natural Gas | 73308 | 2019 | 2017 ORSC | No | No | No Solar | NEST Learning Thermostat |  |  |  |  | 2019-05-10 | 53 | 80 | 111 | 33% | 4.9 | 6.7 | 9.9 | 928.82 | 77.4 | 2186 | 18750 | 2 | 3 | Single-family detached | No | Enclosed crawl space | 1043.0, 293.0 | 37.0, 25.0 | [7 empty] | 106.0, 39.0 | 0.0, 0.0 | 21.0, 21.0 | Between conditioned space and ambient, Between conditioned space and garage | 2294.0, 312.0 | 0.0, 0.0 | 21.0, 21.0 |  | 70.0, 94.199997, 47.5 | 0.28, 0.28, 0.28 | 0.26, 0.26, 0.26 |  |  |  | 35 | 9 |  |  | Conditioned area | 1 | 95 | Natural gas | AFUE | Fuel-fired air distribution heater |  | Conditioned area | 1 | 0.93 | Natural gas | Instant water heater | - | - | - | - | 442.7 | 82 | 100 | CFM @ 50 Pascals | 95.0, 95.0, 5.0, 5.0 | Conditioned space, Conditioned space, Attic, exposed, Attic, exposed | 0.0, 0.0, 8.0, 8.0 |  |  | 1.56 | ACH @ 50 Pascals | Exhaust Only | 100 | 259.5288 | 395.2036 | - | 79.853 | - | 27.3017 | - | 7.9853 | - | 9.62 | - | 8.334 | 262.64 | - | 66.55 | 1173.74
Salem | OR | 97305 | Salem, OR | Marion | Mid-Willamette - 4 | 4C | Portland General Electric | NW Natural Gas | 73350 | 2019 | 2017 ORSC | No | No | No Solar | NEST Learning Thermostat |  |  |  |  | 2019-05-10 | 53 | 80 | 111 | 32% | 4.9 | 6.7 | 9.9 | 930.14 | 77.51 | 2186 | 18750 | 2 | 3 | Single-family detached | No | Enclosed crawl space | 1043.0, 293.0 | 37.0, 25.0 | [7 empty] | 106.0, 39.0 | 0.0, 0.0 | 21.0, 21.0 | Between conditioned space and ambient, Between conditioned space and garage | 2294.0, 312.0 | 0.0, 0.0 | 21.0, 21.0 |  | 70.0, 94.199997, 47.5 | 0.28, 0.28, 0.28 | 0.26, 0.26, 0.26 |  |  |  | 35 | 9 |  |  | Conditioned area | 1 | 95 | Natural gas | AFUE | Fuel-fired air distribution heater |  | Conditioned area | 1 | 0.93 | Natural gas | Instant water heater | - | - | - | - | 442.7 | 82 | 130 | CFM @ 50 Pascals | 95.0, 95.0, 5.0, 5.0 | Conditioned space, Conditioned space, Attic, exposed, Attic, exposed | 0.0, 0.0, 8.0, 8.0 |  |  | 1.86 | ACH @ 50 Pascals | Exhaust Only | 100 | 261.4832 | 392.6122 | - | 79.853 | - | 27.4883 | - | 7.9853 | - | 9.6026 | - | 8.334 | 263.96 | - | 66.55 | 1175.06
Salem | OR | 97305 | Salem, OR | Marion | Mid-Willamette - 4 | 4C | Portland General Electric | NW Natural Gas | 73351 | 2019 | 2017 ORSC | No | No | No Solar | NEST Learning Thermostat |  |  |  |  | 2019-05-10 | 59 | 91 | 123 | 35% | 5.5 | 7.7 | 11 | 1041.73 | 86.81 | 2572 | 22565 | 2 | 5 | Single-family detached | No | Enclosed crawl space | 1076.0, 341.0, 155.0 | 27.0, 46.0, 37.0 | [7 empty] | 86.0, 39.0 | 0.0, 0.0 | 21.0, 21.0 | Between conditioned space and ambient, Between conditioned space and garage | 2541.0, 356.0 | 0.0, 0.0 | 21.0, 21.0 |  | 72.5, 73.0, 24.700001, 74.0 | 0.28, 0.28, 0.28, 0.28 | 0.26, 0.26, 0.26, 0.26 |  |  |  | 35 | 9 |  |  | Conditioned area | 1 | 95 | Natural gas | AFUE | Fuel-fired air distribution heater |  | Garage or open crawl space | 1 | 0.93 | Natural gas | Instant water heater | - | - | - | - | 520.83 | 96.45 | 150 | CFM @ 50 Pascals | 100.0, 100.0 | Conditioned space, Conditioned space | 0.0, 0.0 |  |  | 2.08 | ACH @ 50 Pascals | Exhaust Only | 100 | 247.1838 | 315.2311 | - | 114.5771 | - | 25.7943 | - | 11.4577 | - | 9.4169 | - | 8.334 | 242.9 | - | 95.49 | 1286.65
Salem | OR | 97305 | Salem, OR | Marion | Mid-Willamette - 4 | 4C | Portland General Electric | NW Natural Gas | 86382 | 2019 | 2017 ORSC | No | No | No Solar | NEST Learning Thermostat |  |  |  |  | 2019-05-10 | 44 | 69 | 100 | 36% | 4.2 | 5.9 | 9 | 797.84 | 66.49 | 1841 | 16753 | 1 | 3 | Single-family detached | No | Enclosed crawl space | 1841 | 27 | [7 empty] | - | - | - | - | 1499.0, 360.0 | 0.0, 0.0 | 21.0, 21.0 |  | 30.0, 71.300003, 25.0, 8.0 | 0.28, 0.28, 0.28, 0.28 | 0.26, 0.26, 0.26, 0.26 |  |  |  | 35 | 9 |  |  | Conditioned area | 1 | 95 | Natural gas | AFUE | Fuel-fired air distribution heater |  | Garage or open crawl space | 1 | 0.93 | Natural gas | Instant water heater | - | - | - | - | 497.07 | 92.05 | 42 | CFM @ 50 Pascals | 100.0, 100.0 | Conditioned space, Conditioned space | 0.0, 0.0 |  |  | 1.81 | ACH @ 50 Pascals | Exhaust Only | 100 | 185.6609 | 230.5947 | - | 75.7254 | - | 19.3531 | - | 7.5725 | - | 9.3894 | - | 8.334 | 181.71 | - | 63.11 | 1042.76
Salem | OR | 97305 | Salem, OR | Marion | Mid-Willamette - 4 | 4C | Portland General Electric | NW Natural Gas | 86383 | 2019 | 2017 ORSC | No | No | No Solar | NEST Learning Thermostat |  |  |  |  | 2019-05-10 | 53 | 85 | 114 | 37% | 4.9 | 7 | 10.2 | 922.25 | 76.85 | 2284 | 21492 | 2 | 3 | Single-family detached | No | Enclosed crawl space | 980.0, 400.0 | 27.0, 46.0 | [7 empty] | 120.0, 40.0 | 0.0, 0.0 | 21.0, 21.0 | Between conditioned space and ambient, Between conditioned space and garage | 2344.0, 360.0 | 0.0, 0.0 | 21.0, 21.0 |  | 27.0, 38.0, 20.0, 59.5, 48.0, 33.299999, 25.0 | 0.28, 0.28, 0.28, 0.28, 0.28, 0.28, 0.28 | 0.26, 0.26, 0.26, 0.26, 0.26, 0.26, 0.26 |  |  |  | 35 | 9 |  |  | Conditioned area | 1 | 95 | Natural gas | AFUE | Fuel-fired air distribution heater |  | Garage or open crawl space | 1 | 0.93 | Natural gas | Instant water heater | - | - | - | - | 462.51 | 85.65 | 48 | CFM @ 50 Pascals | 100.0, 100.0 | Conditioned space, Conditioned space | 0.0, 0.0 |  |  | 1.75 | ACH @ 50 Pascals | Exhaust Only | 100 | 249.5545 | 287.66 | - | 81.9594 | - | 25.9372 | - | 8.1959 | - | 9.3151 | - | 8.334 | 241.61 | - | 68.3 | 1167.17
Salem | OR | 97305 | Salem, OR | Marion | Mid-Willamette - 4 | 4C | Portland General Electric | NW Natural Gas | 86384 | 2019 | 2017 ORSC | No | No | No Solar | NEST Learning Thermostat |  |  |  |  | 2019-05-10 | 42 | 65 | 94 | 35% | 4 | 5.6 | 8.5 | 760.6 | 63.38 | 1637 | 14897 | 1 | 3 | Single-family detached | No | Enclosed crawl space | 1637 | 37 | [7 empty] | - | - | - | - | 1430.0, 333.0 | 0.0, 0.0 | 21.0, 21.0 |  | 35.0, 78.0, 25.0 | 0.28, 0.28, 0.28 | 0.26, 0.26, 0.26 |  |  |  | 35 | 9 |  |  | Conditioned area | 1 | 95 | Natural gas | AFUE | Fuel-fired air distribution heater |  | Conditioned area | 1 | 0.93 | Natural gas | Instant water heater | - | - | - | - | 441.99 | 163.7 | 38 | CFM @ 50 Pascals | 95.0, 95.0, 5.0, 5.0 | Conditioned space, Conditioned space, Attic, exposed, Attic, exposed | 0.0, 0.0, 8.0, 8.0 |  |  | 2.35 | ACH @ 50 Pascals | Exhaust Only | 100 | 172.844 | 240.5739 | - | 75.1888 | - | 18.1055 | - | 7.5189 | - | 9.513 | - | 8.334 | 172.24 | - | 62.66 | 1005.52
Salem | OR | 97305 | Salem, OR | Marion | Mid-Willamette - 4 | 4C | Portland General Electric | NW Natural Gas | 86385 | 2019 | 2017 ORSC | No | No | No Solar | NEST Learning Thermostat |  |  |  |  | 2019-05-10 | 45 | 71 | 99 | 35% | 4.3 | 6 | 8.9 | 808.98 | 67.42 | 1806 | 16435 | 1 | 3 | Single-family detached | No | Enclosed crawl space | 1806 | 37 | [7 empty] | - | - | - | - | 1509.0, 374.0 | 0.0, 0.0 | 21.0, 21.0 |  | 34.0, 53.0, 46.700001, 65.0 | 0.28, 0.28, 0.28, 0.28 | 0.26, 0.26, 0.26, 0.26 |  |  |  | 35 | 9 |  |  | Conditioned area | 1 | 95 | Natural gas | AFUE | Fuel-fired air distribution heater |  | Conditioned area | 1 | 0.93 | Natural gas | Instant water heater | - | - | - | - | 487.62 | 180.6 | 54 | CFM @ 50 Pascals | 95.0, 95.0, 5.0, 5.0 | Conditioned space, Conditioned space, Attic, exposed, Attic, exposed | 0.0, 0.0, 8.0, 8.0 |  |  | 1.99 | ACH @ 50 Pascals | Exhaust Only | 100 | 199.1116 | 269.1651 | - | 75.8154 | - | 20.8298 | - | 7.5815 | - | 9.4801 | - | 8.334 | 197.47 | - | 63.18 | 1053.9
Salem | OR | 97305 | Salem, OR | Marion | Mid-Willamette - 4 | 4C | Portland General Electric | NW Natural Gas | 86387 | 2019 | 2017 ORSC | No | No | No Solar | NEST Learning Thermostat |  |  |  |  | 2019-05-10 | 45 | 70 | 100 | 35% | 4.2 | 5.9 | 9 | 805.74 | 67.15 | 1841 | 16753 | 1 | 3 | Single-family detached | No | Enclosed crawl space | 1841 | 27 | [7 empty] | - | - | - | - | 1499.0, 360.0 | 0.0, 0.0 | 21.0, 21.0 |  | 30.0, 71.300003, 25.0, 8.0 | 0.28, 0.28, 0.28, 0.28 | 0.26, 0.26, 0.26, 0.26 |  |  |  | 35 | 9 |  |  | Conditioned area | 1 | 95 | Natural gas | AFUE | Fuel-fired air distribution heater |  | Garage or open crawl space | 1 | 0.93 | Natural gas | Instant water heater | - | - | - | - | 497.07 | 92.05 | 72 | CFM @ 50 Pascals | 100.0, 100.0 | Conditioned space, Conditioned space | 0.0, 0.0 |  |  | 2.31 | ACH @ 50 Pascals | Exhaust Only | 100 | 194.0541 | 238.376 | - | 75.7254 | - | 20.219 | - | 7.5725 | - | 9.3781 | - | 8.334 | 189.62 | - | 63.11 | 1050.66
Lake Oswego | OR | 97035 | Portland-Vancouver-Hillsboro, OR-WA | Clackamas | Portland Metro - 3 | 4C | Portland General Electric | NW Natural Gas | 86504 | 2019 | 2017 ORSC | No | No | No Solar | No |  |  |  |  | 2019-05-11 | 83 | 102 | 142 | 18% | 7.5 | 8.6 | 12.6 | 1369.66 | 114.14 | 3185 | 28477 | 2 | 4 | Single-family detached | No | Enclosed crawl space | 94.0, 1339.0, 570.0 | 30.0, 30.0, 30.0 | [7 empty] | 140.0, 20.0 | 0.0, 0.0 | 21.0, 21.0 | Between conditioned space and ambient, Between conditioned space and garage | 3061.0, 185.0 | 0.0, 0.0 | 23.0, 23.0 |  | 58.299999, 85.5, 122.0, 72.5, 102.5, 47.5, 44.0, 50.0 | 0.3, 0.3, 0.3, 0.3, 0.3, 0.3, 0.3, 0.3 | 0.3, 0.3, 0.3, 0.3, 0.3, 0.3, 0.3, 0.3 |  |  |  | 30 | 9 |  |  | Garage or open crawl space | 1 | 95 | Natural gas | AFUE | Fuel-fired air distribution heater |  | Garage or open crawl space | 1 | 0.95 | Natural gas | Instant water heater | - | - | - | - | 644.9625 | 119.4375 | 165 | CFM @ 50 Pascals | 10.0, 10.0, 45.0, 45.0, 90.0 | Garage, Garage, Enclosed crawl space, Attic, exposed, Attic, exposed | 8.0, 8.0, 8.0, 8.0, 8.0 |  |  | 3.36 | ACH @ 50 Pascals | Supply Only | 100 | 445.3281 | 693.2578 | - | 94.015 | - | 46.8989 | - | 9.4015 | - | 9.6476 | - | 8.334 | 452.46 | - | 78.35 | 1614.58
Portland | OR | 97229 | Portland-Vancouver-Hillsboro, OR-WA | Washington | Portland Metro - 3 | 4C | Portland General Electric | NW Natural Gas | 71926 | 2019 | 2017 ORSC | No | No | No Solar | No |  |  |  |  | 2019-05-17 | 72 | 101 | 142 | 29% | 6.7 | 8.7 | 12.6 | 1247.7 | 103.98 | 3185 | 27824 | 2 | 5 | Single-family detached | No | Enclosed crawl space | 1404.0, 418.0, 58.0 | 38.0, 59.0, 59.0 | [7 empty] | 121.0, 40.0 | 0.0, 0.0 | 21.0, 21.1 | Between conditioned space and ambient, Between conditioned space and garage | 2739.0, 369.0 | 0.0, 0.0 | 23.0, 23.0 |  | 123.0, 208.0, 38.5, 52.0 | 0.27, 0.27, 0.27, 0.27 | 0.28, 0.28, 0.28, 0.28 |  |  |  | 35 | 9 |  |  | Garage or open crawl space | 1 | 96 | Natural gas | AFUE | Fuel-fired air distribution heater |  | Garage or open crawl space | 1 | 0.82 | Natural gas | Instant water heater | - | - | - | - | 644.963 | 119.438 | 128 | CFM @ 50 Pascals | 100.0, 100.0 | Conditioned space, Attic, exposed | 0.0, 8.0 |  |  | 3.12 | ACH @ 50 Pascals | Supply Only | 100 | 307.0523 | 396.2002 | - | 125.4644 | - | 32.0575 | - | 12.5464 | - | 9.4294 | - | 8.334 | 302.28 | - | 104.56 | 1492.62
Salem | OR | 97305 | Salem, OR | Marion | Mid-Willamette - 4 | 4C | Portland General Electric | NW Natural Gas | 73290 | 2019 | 2017 ORSC | No | No | No Solar | NEST Thermostat E |  |  |  |  | 2019-05-17 | 50 | 74 | 99 | 33% | 4.6 | 6.2 | 8.9 | 865.44 | 72.12 | 1780 | 16354 | 2 | 4 | Single-family detached | No | Enclosed crawl space | 724.0, 399.0 | 37.0, 32.0 | [7 empty] | 98.0, 40.0 | 0.0, 0.0 | 21.0, 21.0 | Between conditioned space and ambient, Between conditioned space and garage | 1983.0, 360.0 | 0.0, 0.0 | 21.0, 21.0 |  | 53.0, 128.800003, 20.0 | 0.28, 0.28, 0.28 | 0.26, 0.26, 0.26 |  |  |  | 35 | 9 |  |  | Conditioned area | 1 | 95 | Natural gas | AFUE | Fuel-fired air distribution heater |  | Garage or open crawl space | 1 | 0.92 | Natural gas | Instant water heater | - | - | - | - | 360.45 | 66.75 | 85 | CFM @ 50 Pascals | 100.0, 95.0, 5.0 | Conditioned space, Conditioned space, Attic, exposed | 0.0, 0.0, 8.0 |  |  | 1.91 | ACH @ 50 Pascals | Exhaust Only | 100 | 209.829 | 301.78 | - | 99.7002 | - | 22.0129 | - | 9.97 | - | 9.551 | - | 8.334 | 210.24 | - | 83.09 | 1110.36
Salem | OR | 97305 | Salem, OR | Marion | Mid-Willamette - 4 | 4C | Portland General Electric | NW Natural Gas | 73296 | 2019 | 2017 ORSC | No | No | No Solar | NEST Thermostat E |  |  |  |  | 2019-05-17 | 54 | 81 | 111 | 33% | 5 | 6.8 | 9.9 | 935.58 | 77.96 | 2186 | 19758 | 2 | 3 | Single-family detached | No | Enclosed crawl space | 1043.0, 293.0 | 37.0, 25.0 | [7 empty] | 106.0, 39.0 | 0.0, 0.0 | 21.0, 21.0 | Between conditioned space and ambient, Between conditioned space and garage | 2294.0, 312.0 | 0.0, 0.0 | 21.0, 21.0 |  | 70.0, 94.199997, 47.5 | 0.28, 0.28, 0.28 | 0.26, 0.26, 0.26 |  |  |  | 35 | 9 |  |  | Conditioned area | 1 | 95 | Natural gas | AFUE | Fuel-fired air distribution heater |  | Conditioned area | 1 | 0.93 | Natural gas | Instant water heater | - | - | - | - | 442.7 | 82 | 131 | CFM @ 50 Pascals | 95.0, 95.0, 5.0, 5.0 | Conditioned space, Conditioned space, Attic, exposed, Attic, exposed | 0.0, 0.0, 8.0, 8.0 |  |  | 1.81 | ACH @ 50 Pascals | Exhaust Only | 100 | 266.1908 | 392.6122 | - | 79.853 | - | 27.9591 | - | 7.9853 | - | 9.581 | - | 8.334 | 267.88 | - | 66.55 | 1180.5
Salem | OR | 97305 | Salem, OR | Marion | Mid-Willamette - 4 | 4C | Portland General Electric | NW Natural Gas | 73325 | 2019 | 2017 ORSC | No | No | No Solar | NEST Learning Thermostat |  |  |  |  | 2019-05-17 | 50 | 75 | 99 | 32% | 4.6 | 6.3 | 8.9 | 872.91 | 72.74 | 1780 | 16354 | 2 | 4 | Single-family detached | No | Enclosed crawl space | 724.0, 399.0 | 37.0, 25.0 | [7 empty] | 93.0, 40.0 | 0.0, 0.0 | 21.0, 21.0 | Between conditioned space and ambient, Between conditioned space and garage | 1983.0, 360.0 | 0.0, 0.0 | 21.0, 21.0 |  | 53.0, 30.0, 33.299999, 18.0, 25.0, 22.5, 20.0 | 0.28, 0.28, 0.28, 0.28, 0.28, 0.28, 0.28 | 0.26, 0.26, 0.26, 0.26, 0.26, 0.26, 0.26 |  |  |  | 35 | 9 |  |  | Conditioned area | 1 | 95 | Natural gas | AFUE | Fuel-fired air distribution heater |  | Garage or open crawl space | 1 | 0.92 | Natural gas | Instant water heater | - | - | - | - | 360.45 | 66.75 | 75 | CFM @ 50 Pascals | 95.0, 95.0, 5.0, 5.0 | Conditioned space, Conditioned space, Attic, exposed, Attic, exposed | 0.0, 0.0, 8.0, 8.0 |  |  | 1.84 | ACH @ 50 Pascals | Exhaust Only | 100 | 217.284 | 305.4663 | - | 99.7002 | - | 22.7709 | - | 9.97 | - | 9.5244 | - | 8.334 | 216.88 | - | 83.09 | 1117.83
Redmond | OR | 97756 | Bend, OR | Deschutes | Central - 8 | 5B | Pacific Power | Cascade Natural Gas | 82770 | 2019 | 2017 ORSC | No | No | No Solar | No |  |  |  |  | 2019-05-17 | 62 | 80 | 98 | 20% | 5.5 | 7.2 | 8.5 | 906.49 | 75.54 | 1719 | 16411 | 1 | 3 | Single-family detached | No | Enclosed crawl space | 1719 | 38 | [7 empty] | - | - | - | - | 1594.0, 225.0, 25.0 | 0.0, 0.0, 0.0 | 23.0, 23.0, 23.0 |  | 57.0, 45.5, 69.5, 66.0 | 0.3, 0.3, 0.3, 0.3 | 0.3, 0.3, 0.3, 0.3 |  |  |  | 35.0, 0.0 | 9.0, 30.0 |  |  | Garage or open crawl space | 1 | 95 | Natural gas | AFUE | Fuel-fired air distribution heater |  | Garage or open crawl space | 1 | 2.78 | Electric | Heat pump | 50 | - | - | - | 464.13 | 85.95 | 58 | CFM @ 50 Pascals | 50.0, 50.0, 50.0, 50.0 | Enclosed crawl space, Enclosed crawl space, Attic, exposed, Attic, exposed | 8.0, 8.0, 8.0, 8.0 |  |  | 3.93 | ACH @ 50 Pascals | Exhaust Only | 100 | 375.0872 | 552.4213 | - | - | 947.7089 | 39.3941 | - | 3.2345 | - | 8.1612 | - | 31.5268 | 321.5 | - | 101.97 | 1082.53
McMinnville | OR | 97128 | Portland-Vancouver-Hillsboro, OR-WA | Yamhill | Portland Metro - 3 | 4C | Portland General Electric | NW Natural Gas | 83857 | 2019 | 2017 ORSC | No | Yes | No Solar | No |  |  |  |  | 2019-05-17 | 55 | 88 | 114 | 35% | 5.6 | 8.4 | 10.2 | 1083.54 | 90.3 | 2290 | 23460 | 2 | 5 | Single-family detached | No | Enclosed crawl space | 1453 | 38 | [7 empty] | 295.0, 36.0 | 1.0, 1.0 | 21.0, 21.0 | Between conditioned space and ambient, Between conditioned space and garage | 2976.0, 367.0 | 0.0, 0.0 | 23.0, 23.0 |  | 182.0, 10.0, 88.0, 28.0 | 0.3, 0.3, 0.3, 0.3 | 0.26, 0.26, 0.26, 0.26 |  |  |  | 30 | 9 |  |  | Conditioned area | 1 | 96 | Natural gas | AFUE | Fuel-fired air distribution heater |  | Garage or open crawl space | 1 | 3.4 | Electric | Heat pump | 65 | - | - | - | 284 | 45 | 100 | CFM @ 50 Pascals | 40.0, 80.0, 60.0, 20.0 | Conditioned space, Conditioned space, Attic, under insulation, Attic, exposed | 8.0, 8.0, 8.0, 0.0 |  |  | 2.18 | ACH @ 50 Pascals | Supply Only | 100 | 259.5191 | 342.4179 | - | - | 932.9298 | 27.1206 | - | 3.1841 | - | 9.4534 | - | 34.7791 | 256.38 | - | 110.74 | 1328.46
Portland | OR | 97211 | Portland-Vancouver-Hillsboro, OR-WA | Multnomah | Portland Metro - 3 | 4C | Pacific Power | NW Natural Gas | 83875 | 2019 | 2017 ORSC | No | No | No Solar | No |  |  |  |  | 2019-05-17 | 27 | 42 | 91 | 24% | 2.9 | 3.8 | 7.6 | 572.92 | 47.74 | 576 | 5724 | 1 | 1 | Single-family detached | Yes | Slab | - | - | [7 empty] | - | - | - | - | 909.0, 300.0 | 0.0, 0.0 | 23.0, 23.0 |  | 30.5, 8.0, 60.0 | 0.35, 0.35, 0.35 | 0.28, 0.28, 0.28 |  |  |  | 35.0, 0.0 | 9.0, 30.0 |  |  | Conditioned area | 1 | 12.5 | Electric | HSPF | Air-source heat pump |  | Conditioned area | 1 | 0.95 | Electric | Conventional | 50 | Air-source heat pump | 23 | SEER | - | - | - | - | - | - | - |  |  | 3.33 | ACH @ 50 Pascals | Balanced | 100 | - | 848.5031 | 188.8386 | - | 1164.7935 | 2.8959 | 0.6445 | 3.9754 | - | 31.4597 | 31.4599 | 31.5268 | 91.1 | 20.28 | 125.33 | 698.68
Portland | OR | 97217 | Portland-Vancouver-Hillsboro, OR-WA | Multnomah | Portland Metro - 3 | 4C | Portland General Electric | NW Natural Gas | 73511 | 2019 | 2017 ORSC | No | No | No Solar | No |  |  |  |  | 2019-05-17 | 33 | 48 | 101 | 18% | 3.8 | 4.7 | 8.6 | 827.97 | 69 | 1107 | 10694 | 2 | 2 | Townhouse, end unit | No | Enclosed crawl space | 542.0, 23.0 | 38.0, 38.0 | [7 empty] | 56 | - | 21 | Between conditioned space and ambient | 1221.0, 655.0 | 0.0, 0.0 | 21.0, 19.0 |  | 132.0, 106.0, 15.5 | 0.28, 0.28, 0.28 | 0.25, 0.25, 0.25 |  |  |  | 35 | 9 |  |  | Conditioned area | 1 | 12.5 | Electric | HSPF | Air-source heat pump |  | Conditioned area | 1 | 0.95 | Electric | Conventional | 50 | Air-source heat pump | 23 | SEER | - | - | - | - | - | - | - |  |  | 3.2 | ACH @ 50 Pascals | Exhaust Only | 100 | - | 849.0101 | 283.261 | - | 1882.7894 | 2.8976 | 0.96676 | 6.4259 | - | 34.7051 | 34.7053 | 34.7791 | 100.56 | 33.55 | 223.49 | 972.21
Portland | OR | 97217 | Portland-Vancouver-Hillsboro, OR-WA | Multnomah | Portland Metro - 3 | 4C | Portland General Electric | NW Natural Gas | 73514 | 2019 | 2017 ORSC | No | No | No Solar | No |  |  |  |  | 2019-05-17 | 33 | 44 | 102 | 14% | 3.7 | 4.4 | 8.7 | 798.35 | 66.53 | 1166 | 11268 | 2 | 2 | Townhouse, inside unit | No | Enclosed crawl space | 569.0, 24.0 | 38.0, 38.0 | [7 empty] | 30 | - | 21 | Between conditioned space and ambient | 620.0, 1310.0 | 0.0, 0.0 | 21.0, 19.0 |  | 132.0, 106.0 | 0.28, 0.28 | 0.25, 0.25 |  |  |  | 35 | 9 |  |  | Conditioned area | 1 | 12.5 | Electric | HSPF | Air-source heat pump |  | Conditioned area | 1 | 0.95 | Electric | Conventional | 50 | Air-source heat pump | 18 | SEER | - | - | - | - | - | - | - |  |  | 4.2 | ACH @ 50 Pascals | Exhaust Only | 100 | - | 623.9303 | 370.8944 | - | 1875.5088 | 2.1295 | 1.2659 | 6.4011 | - | 34.7051 | 34.7053 | 34.7791 | 73.9 | 43.93 | 222.62 | 1043.27
Bend | OR | 97701 | Bend, OR | Deschutes | Central - 8 | 5B | Pacific Power | Cascade Natural Gas | 85399 | 2019 | 2017 ORSC | No | No | No Solar | No |  |  |  |  | 2019-05-17 | 61 | 70 | 89 | 13% | 5.4 | 6 | 7.8 | 877.57 | 73.13 | 1502 | 12668 | 2 | 3 | Townhouse, inside unit | No | Enclosed crawl space | 594.0, 256.0 | 30.0, 30.0 | [7 empty] | 50.0, 29.0, 44.0 | 0.0, 0.0, 0.0 | 21.0, 21.0, 21.0 | Between conditioned space and ambient, Between conditioned space and garage, Between cond and another cond unit (adiabatic) | 1178.0, 259.0, 758.0 | 0.0, 0.0, 0.0 | 21.0, 21.0, 21.0 |  | 30.0, 132.0 | 0.25, 0.25 | 0.25, 0.2 |  |  |  | 30 | 9 |  |  | Garage or open crawl space | 1 | 95 | Natural gas | AFUE | Fuel-fired air distribution heater |  | Garage or open crawl space | 1 | 0.6 | Natural gas | Conventional | 50 | Air conditioner | 13 | SEER | 304.2 | 56.3 | 84 | CFM @ 50 Pascals | 10.0, 10.0, 80.0, 80.0, 10.0, 10.0 | Garage, Garage, Attic, exposed, Attic, exposed, Conditioned space, Conditioned space | 8.0, 8.0, 8.0, 8.0, 8.0, 8.0 |  |  | 2.81 | ACH @ 50 Pascals | Exhaust Only | 100 | 225.9807 | 436.9805 | 560.7568 | 166.371 | - | 24.0895 | 1.9138 | 16.6371 | - | 8.505 | 31.46 | 7.005 | 204.88 | 60.21 | 116.54 | 1053.61
Wilsonville | OR | 97070 | Portland-Vancouver-Hillsboro, OR-WA | Clackamas | Portland Metro - 3 | 4C | Portland General Electric | NW Natural Gas | 73220 | 2019 | 2017 ORSC | No | No | No Solar | No |  |  |  |  | 2019-05-17 | 61 | 82 | 121 | 25% | 5.5 | 6.9 | 10.8 | 1024.41 | 85.37 | 2502 | 23244 | 1 | 3 | Single-family detached | No | Enclosed crawl space | 2502 | 38 | [7 empty] | - | - | - | - | 1701.0, 432.0 | 0.0, 0.0 | 23.0, 23.0 |  | 61.0, 203.0, 44.5, 82.0 | 0.28, 0.28, 0.28, 0.28 | 0.28, 0.28, 0.28, 0.28 |  |  |  | 35.0, 0.0 | 9.0, 30.0 |  |  | Garage or open crawl space | 1 | 95 | Natural gas | AFUE | Fuel-fired air distribution heater |  | Garage or open crawl space | 1 | 0.94 | Natural gas | Instant water heater | - | - | - | - | 675.54 | 125.1 | 87 | CFM @ 50 Pascals | 34.0, 5.0, 33.0, 33.0, 95.0 | Conditioned space, Conditioned space, Enclosed crawl space, Attic, exposed, Attic, exposed | 8.0, 8.0, 8.0, 8.0, 8.0 |  |  | 3.26 | ACH @ 50 Pascals | Exhaust Only | 100 | 311.6194 | 481.7938 | - | 74.3929 | - | 32.8063 | - | 7.4393 | - | 9.6389 | - | 8.334 | 316.22 | - | 62 | 1269.33
Wilsonville | OR | 97070 | Portland-Vancouver-Hillsboro, OR-WA | Clackamas | Portland Metro - 3 | 4C | Portland General Electric | NW Natural Gas | 85418 | 2019 | 2017 ORSC | No | No | No Solar | No |  |  |  |  | 2019-05-17 | 52 | 71 | 106 | 27% | 4.8 | 6 | 9.5 | 888.82 | 74.07 | 2012 | 18677 | 1 | 3 | Single-family detached | No | Enclosed crawl space | 2012 | 38 | [7 empty] | - | - | - | - | 1584.0, 432.0 | 0.0, 0.0 | 23.0, 23.0 |  | 33.0, 150.0, 18.0, 68.0 | 0.28, 0.28, 0.28, 0.28 | 0.26, 0.26, 0.26, 0.26 |  |  |  | 35 | 9 |  |  | Garage or open crawl space | 1 | 95 | Natural gas | AFUE | Fuel-fired air distribution heater |  | Garage or open crawl space | 1 | 0.94 | Natural gas | Instant water heater | - | - | - | - | 543.24 | 100.6 | 68 | CFM @ 50 Pascals | 34.0, 5.0, 33.0, 33.0, 95.0 | Conditioned space, Conditioned space, Enclosed crawl space, Attic, exposed, Attic, exposed | 8.0, 8.0, 8.0, 8.0, 8.0 |  |  | 3.45 | ACH @ 50 Pascals | Exhaust Only | 100 | 241.3203 | 387.1208 | - | 74.3179 | - | 25.4533 | - | 7.4318 | - | 9.6861 | - | 8.334 | 246.54 | - | 61.94 | 1133.74
Portland | OR | 97229 | Portland-Vancouver-Hillsboro, OR-WA | Washington | Portland Metro - 3 | 4C | Portland General Electric | NW Natural Gas | 85426 | 2019 | 2017 ORSC | No | No | No Solar | No |  |  |  |  | 2019-05-17 | 42 | 48 | 84 | 13% | 4.5 | 5 | 7.6 | 897.1 | 74.76 | 1321 | 12759 | 3 | 2 | Townhouse, inside unit | No | Slab | 298.0, 28.0 | 39.700001, 39.700001 | [7 empty] | 67.0, 148.0 | 0.0, 0.0 | 21.0, 21.0 | Between conditioned space and ambient, Between cond and another cond unit (adiabatic) | 735.0, 253.0, 1536.0 | 0.0, 0.0, 0.0 | 23.0, 23.0, 13.0 |  | 76.5, 80.0 | 0.3, 0.3 | 0.3, 0.3 |  |  |  | 35.0, 0.0 | 9.0, 30.0 |  |  | Conditioned area | 1 | 96 | Natural gas | AFUE | Fuel-fired air distribution heater |  | Conditioned area | 1 | 0.95 | Electric | Conventional | 50 | - | - | - | 267.503 | 99.075 | 79 | CFM @ 50 Pascals | 5.0, 5.0, 95.0, 95.0 | Attic, exposed, Attic, exposed, Conditioned space, Conditioned space | 8.0, 8.0, 0.0, 0.0 |  |  | 5 | ACH @ 50 Pascals | Supply Only | 100 | 138.3769 | 199.0543 | - | - | 2084.0732 | 14.5171 | - | 7.1129 | - | 9.5512 | - | 34.7791 | 138.66 | - | 247.38 | 1142.02
Happy Valley | OR | 97015 | Portland-Vancouver-Hillsboro, OR-WA | Clackamas | Portland Metro - 3 | 4C | Portland General Electric | NW Natural Gas | 86012 | 2019 | 2017 ORSC | No | No | No Solar | No |  |  |  |  | 2019-05-17 | 57 | 86 | 110 | 33% | 5.2 | 7 | 9.9 | 957.4 | 79.78 | 2160 | 21900 | 3 | 3 | Single-family detached | No | Enclosed crawl space | 181.0, 837.0 | 30.0, 59.0 | [7 empty] | 314.0, 26.0 | 0.0, 0.0 | 21.0, 21.0 | Between conditioned space and ambient, Between conditioned space and garage | 2872.0, 260.0 | 0.0, 0.0 | 23.0, 23.0 |  | 168.0, 8.0, 96.0, 66.0 | 0.3, 0.3, 0.3, 0.3 | 0.29, 0.29, 0.29, 0.29 |  |  |  | 35 | 9 |  |  | Conditioned area | 1 | 95 | Natural gas | AFUE | Fuel-fired air distribution heater |  | Garage or open crawl space | 1 | 0.82 | Natural gas | Instant water heater | - | - | - | - | 437.4 | 53.5 | 81 | CFM @ 50 Pascals | 100.0, 80.0, 20.0 | Conditioned space, Conditioned space, Attic, exposed | 8.0, 8.0, 8.0 |  |  | 2.29 | ACH @ 50 Pascals | Supply Only | 100 | 258.8987 | 304.0717 | - | 93.4769 | - | 26.9277 | - | 9.3477 | - | 9.3333 | - | 8.334 | 251.32 | - | 77.9 | 1202.32
Happy Valley | OR | 97015 | Portland-Vancouver-Hillsboro, OR-WA | Clackamas | Portland Metro - 3 | 4C | Portland General Electric | NW Natural Gas | 86013 | 2019 | 2017 ORSC | No | No | No Solar | No |  |  |  |  | 2019-05-17 | 53 | 82 | 106 | 36% | 4.8 | 6.7 | 9.5 | 888.52 | 74.04 | 2020 | 20800 | 3 | 2 | Single-family detached | No | Enclosed crawl space | 439.0, 365.0 | 30.0, 59.0 | [7 empty] | 319.0, 35.0 | 1.0, 1.0 | 21.0, 21.0 | Between conditioned space and ambient, Between conditioned space and garage | 3190.0, 407.0 | 0.0, 0.0 | 23.0, 23.0 |  | 95.0, 24.0, 102.0, 16.0 | 0.3, 0.3, 0.3, 0.3 | 0.28, 0.28, 0.28, 0.28 |  |  |  | 35 | 9 |  |  | Conditioned area | 1 | 95 | Natural gas | AFUE | Fuel-fired air distribution heater |  | Garage or open crawl space | 1 | 0.82 | Natural gas | Instant water heater | - | - | - | - | 409 | 45 | 66 | CFM @ 50 Pascals | 100.0, 90.0, 10.0 | Conditioned space, Conditioned space, Attic, exposed | 8.0, 8.0, 8.0 |  |  | 2.32 | ACH @ 50 Pascals | Supply Only | 100 | 253.5082 | 275.2341 | - | 74.2529 | - | 26.2902 | - | 7.4253 | - | 9.2592 | - | 8.334 | 243.42 | - | 61.88 | 1133.44
Happy Valley | OR | 97015 | Portland-Vancouver-Hillsboro, OR-WA | Clackamas | Portland Metro - 3 | 4C | Portland General Electric | NW Natural Gas | 86014 | 2019 | 2017 ORSC | No | No | No Solar | No |  |  |  |  | 2019-05-17 | 53 | 82 | 106 | 36% | 4.8 | 6.7 | 9.5 | 888.52 | 74.04 | 2020 | 20800 | 3 | 2 | Single-family detached | No | Enclosed crawl space | 439.0, 365.0 | 30.0, 59.0 | [7 empty] | 319.0, 35.0 | 1.0, 1.0 | 21.0, 21.0 | Between conditioned space and ambient, Between conditioned space and garage | 3190.0, 407.0 | 0.0, 0.0 | 23.0, 23.0 |  | 95.0, 24.0, 102.0, 16.0 | 0.3, 0.3, 0.3, 0.3 | 0.28, 0.28, 0.28, 0.28 |  |  |  | 35 | 9 |  |  | Conditioned area | 1 | 95 | Natural gas | AFUE | Fuel-fired air distribution heater |  | Garage or open crawl space | 1 | 0.82 | Natural gas | Instant water heater | - | - | - | - | 409 | 45 | 66 | CFM @ 50 Pascals | 100.0, 90.0, 10.0 | Conditioned space, Conditioned space, Attic, exposed | 8.0, 8.0, 8.0 |  |  | 2.32 | ACH @ 50 Pascals | Supply Only | 100 | 253.5082 | 275.2341 | - | 74.2529 | - | 26.2902 | - | 7.4253 | - | 9.2592 | - | 8.334 | 243.42 | - | 61.88 | 1133.44
Happy Valley | OR | 97015 | Portland-Vancouver-Hillsboro, OR-WA | Clackamas | Portland Metro - 3 | 4C | Portland General Electric | NW Natural Gas | 86015 | 2019 | 2017 ORSC | No | No | No Solar | No |  |  |  |  | 2019-05-17 | 62 | 92 | 109 | 33% | 5.5 | 7.4 | 9.7 | 1010.63 | 84.22 | 2105 | 21231 | 3 | 4 | Single-family detached | No | Enclosed crawl space | 235.0, 702.0 | 30.0, 59.0 | [7 empty] | 394.0, 35.0 | 1.0, 1.0 | 21.0, 21.0 | Between conditioned space and ambient, Between conditioned space and garage | 3586.0, 315.0 | 0.0, 0.0 | 23.0, 23.0 |  | 162.0, 57.0, 64.0, 43.0 | 0.3, 0.3, 0.3, 0.3 | 0.28, 0.28, 0.28, 0.28 |  |  |  | 35 | 9 |  |  | Conditioned area | 1 | 95 | Natural gas | AFUE | Fuel-fired air distribution heater |  | Garage or open crawl space | 1 | 0.82 | Natural gas | Instant water heater | - | - | - | - | 426.3 | 48 | 53 | CFM @ 50 Pascals | 100.0, 90.0, 10.0 | Conditioned space, Conditioned space, Attic, exposed | 8.0, 8.0, 8.0 |  |  | 2.66 | ACH @ 50 Pascals | Supply Only | 100 | 279.1204 | 303.932 | - | 114.5621 | - | 28.9493 | - | 11.4562 | - | 9.2618 | - | 8.334 | 268.12 | - | 95.48 | 1255.55
Hillsboro | OR | 97123 | Portland-Vancouver-Hillsboro, OR-WA | Washington | Portland Metro - 3 | 4C | Portland General Electric | NW Natural Gas | 86099 | 2019 | 2017 ORSC | No | Yes | No Solar | No |  |  |  |  | 2019-05-17 | 51 | 74 | 101 | 31% | 4.7 | 6.2 | 9.1 | 885.02 | 73.75 | 1853 | 19160 | 2 | 3 | Single-family detached | No | Enclosed crawl space | 881.0, 100.0 | 30.0, 59.0 | [7 empty] | 255.0, 47.0 | 1.5, 1.5 | 23.1, 23.1 | Between conditioned space and ambient, Between conditioned space and garage | 2000.0, 428.0 | 0.0, 0.0 | 23.0, 23.0 |  | 28.0, 40.0, 48.0, 171.0 | 0.3, 0.3, 0.3, 0.3 | 0.29, 0.29, 0.29, 0.29 |  |  |  | 35 | 9 |  |  | Conditioned area | 1 | 96 | Natural gas | AFUE | Fuel-fired air distribution heater |  | Garage or open crawl space | 1 | 0.93 | Natural gas | Instant water heater | - | - | - | - | 199 | 59 | 65 | CFM @ 50 Pascals | 100.0, 80.0, 20.0 | Conditioned space, Conditioned space, Attic, exposed | 8.0, 8.0, 8.0 |  |  | 2.72 | ACH @ 50 Pascals | Supply Only | 100 | 217.8831 | 246.7841 | - | 82.4417 | - | 22.6306 | - | 8.2442 | - | 9.2984 | - | 8.334 | 210.43 | - | 68.71 | 1129.94
Hillsboro | OR | 97123 | Portland-Vancouver-Hillsboro, OR-WA | Washington | Portland Metro - 3 | 4C | Portland General Electric | NW Natural Gas | 86106 | 2019 | 2017 ORSC | No | Yes | No Solar | No |  |  |  |  | 2019-05-17 | 50 | 74 | 101 | 32% | 4.7 | 6.2 | 9.1 | 876.41 | 73.03 | 1853 | 19160 | 2 | 3 | Single-family detached | No | Enclosed crawl space | 881.0, 100.0 | 30.0, 59.0 | [7 empty] | 255.0, 47.0 | 1.5, 1.5 | 23.1, 23.1 | Between conditioned space and ambient, Between conditioned space and garage | 2000.0, 428.0 | 0.0, 0.0 | 23.0, 23.0 |  | 28.0, 40.0, 48.0, 171.0 | 0.3, 0.3, 0.3, 0.3 | 0.29, 0.29, 0.29, 0.29 |  |  |  | 35 | 9 |  |  | Conditioned area | 1 | 96 | Natural gas | AFUE | Fuel-fired air distribution heater |  | Garage or open crawl space | 1 | 0.93 | Natural gas | Instant water heater | - | - | - | - | 199 | 59 | 65 | CFM @ 50 Pascals | 100.0, 80.0, 20.0 | Conditioned space, Conditioned space, Attic, exposed | 8.0, 8.0, 8.0 |  |  | 2.42 | ACH @ 50 Pascals | Supply Only | 100 | 208.1373 | 242.5311 | - | 82.4417 | - | 21.6415 | - | 8.2442 | - | 9.3256 | - | 8.334 | 201.82 | - | 68.71 | 1121.33
Hillsboro | OR | 97123 | Portland-Vancouver-Hillsboro, OR-WA | Washington | Portland Metro - 3 | 4C | Portland General Electric | NW Natural Gas | 86108 | 2019 | 2017 ORSC | No | Yes | No Solar | Bryant Housewise WiFi model T6-WEM01-A |  |  |  |  | 2019-05-17 | 61 | 91 | 123 | 33% | 5.7 | 7.7 | 10.9 | 1078.75 | 89.9 | 2569 | 26550 | 2 | 4 | Single-family detached | No | Enclosed crawl space | 1174.0, 221.0 | 30.0, 59.0 | [7 empty] | 255.0, 21.0 | 1.5, 1.5 | 21.0, 23.1 | Between conditioned space and ambient, Between conditioned space and garage | 2682.0, 213.0 | 0.0, 0.0 | 23.0, 23.0 |  | 139.0, 146.0, 132.0, 68.0 | 0.3, 0.3, 0.3, 0.3 | 0.29, 0.29, 0.29, 0.29 |  |  |  | 35 | 9 |  |  | Conditioned area | 1 | 96 | Natural gas | AFUE | Fuel-fired air distribution heater |  | Garage or open crawl space | 1 | 0.93 | Natural gas | Instant water heater | - | - | - | - | 225 | 59 | 81 | CFM @ 50 Pascals | 100.0, 90.0, 10.0 | Conditioned space, Conditioned space, Attic, exposed | 8.0, 8.0, 8.0 |  |  | 2.46 | ACH @ 50 Pascals | Supply Only | 100 | 276.3407 | 315.2303 | - | 100.3431 | - | 28.7099 | - | 10.0343 | - | 9.3052 | - | 8.334 | 267.15 | - | 83.63 | 1323.67
Hillsboro | OR | 97123 | Portland-Vancouver-Hillsboro, OR-WA | Washington | Portland Metro - 3 | 4C | Portland General Electric | NW Natural Gas | 86109 | 2019 | 2017 ORSC | No | Yes | No Solar | No |  |  |  |  | 2019-05-17 | 66 | 94 | 131 | 30% | 6.1 | 8 | 11.6 | 1132.95 | 94.41 | 2806 | 27600 | 2 | 4 | Single-family detached | No | Enclosed crawl space | 1434 | 30 | [7 empty] | 268.0, 28.0 | 1.5, 1.5 | 21.0, 23.1 | Between conditioned space and ambient, Between conditioned space and garage | 2810.0, 279.0 | 0.0, 0.0 | 23.0, 23.0 |  | 175.0, 148.0, 135.0, 30.0 | 0.3, 0.3, 0.3, 0.3 | 0.29, 0.29, 0.29, 0.29 |  |  |  | 35 | 9 |  |  | Conditioned area | 1 | 96 | Natural gas | AFUE | Fuel-fired air distribution heater |  | Garage or open crawl space | 1 | 0.93 | Natural gas | Instant water heater | - | - | - | - | 235 | 61 | 83 | CFM @ 50 Pascals | 100.0, 85.0, 15.0 | Conditioned space, Conditioned space, Attic, exposed | 8.0, 8.0, 8.0 |  |  | 2.52 | ACH @ 50 Pascals | Supply Only | 100 | 301.6107 | 335.3429 | - | 99.22 | - | 31.3056 | - | 9.922 | - | 9.281 | - | 8.334 | 290.55 | - | 82.69 | 1377.87
Portland | OR | 97229 | Portland-Vancouver-Hillsboro, OR-WA | Washington | Portland Metro - 3 | 4C | Portland General Electric | NW Natural Gas | 86160 | 2019 | 2017 ORSC | No | No | No Solar | No |  |  |  |  | 2019-05-17 | 74 | 113 | 145 | 34% | 6.8 | 9.3 | 12.8 | 1253 | 104.42 | 3259 | 31400 | 3 | 5 | Single-family detached | No | Enclosed crawl space | 1007.0, 446.0 | 30.0, 59.0 | [7 empty] | 373.0, 38.0 | 1.5, 1.5 | 21.0, 21.0 | Between conditioned space and ambient, Between conditioned space and garage | 3760.0, 385.0 | 0.0, 0.0 | 23.0, 23.0 |  | 270.0, 35.0, 126.0, 45.0 | 0.3, 0.3, 0.3, 0.3 | 0.29, 0.29, 0.29, 0.29 |  |  |  | 35 | 9 |  |  | Conditioned area | 1 | 95 | Natural gas | AFUE | Fuel-fired air distribution heater |  | Garage or open crawl space | 1 | 0.82 | Natural gas | Instant water heater | - | - | - | - | 421 | 66 | 51 | CFM @ 50 Pascals | 100.0, 90.0, 10.0 | Conditioned space, Conditioned space, Attic, exposed | 8.0, 8.0, 8.0 |  |  | 2.49 | ACH @ 50 Pascals | Supply Only | 100 | 333.3599 | 363.8664 | - | 133.2371 | - | 34.5779 | - | 13.3237 | - | 9.264 | - | 8.334 | 320.33 | - | 111.04 | 1497.92
Portland | OR | 97229 | Portland-Vancouver-Hillsboro, OR-WA | Washington | Portland Metro - 3 | 4C | Portland General Electric | NW Natural Gas | 86161 | 2019 | 2017 ORSC | No | No | No Solar | No |  |  |  |  | 2019-05-17 | 74 | 113 | 145 | 34% | 6.8 | 9.3 | 12.8 | 1253 | 104.42 | 3259 | 31400 | 3 | 5 | Single-family detached | No | Enclosed crawl space | 1007.0, 446.0 | 30.0, 59.0 | [7 empty] | 373.0, 38.0 | 1.5, 1.5 | 21.0, 21.0 | Between conditioned space and ambient, Between conditioned space and garage | 3760.0, 385.0 | 0.0, 0.0 | 23.0, 23.0 |  | 270.0, 35.0, 126.0, 45.0 | 0.3, 0.3, 0.3, 0.3 | 0.29, 0.29, 0.29, 0.29 |  |  |  | 35 | 9 |  |  | Conditioned area | 1 | 95 | Natural gas | AFUE | Fuel-fired air distribution heater |  | Garage or open crawl space | 1 | 0.82 | Natural gas | Instant water heater | - | - | - | - | 421 | 66 | 51 | CFM @ 50 Pascals | 100.0, 90.0, 10.0 | Conditioned space, Conditioned space, Attic, exposed | 8.0, 8.0, 8.0 |  |  | 2.49 | ACH @ 50 Pascals | Supply Only | 100 | 333.3599 | 363.8664 | - | 133.2371 | - | 34.5779 | - | 13.3237 | - | 9.264 | - | 8.334 | 320.33 | - | 111.04 | 1497.92
Portland | OR | 97229 | Portland-Vancouver-Hillsboro, OR-WA | Washington | Portland Metro - 3 | 4C | Portland General Electric | NW Natural Gas | 86162 | 2019 | 2017 ORSC | No | No | No Solar | No |  |  |  |  | 2019-05-17 | 73 | 109 | 142 | 33% | 6.6 | 9 | 12.6 | 1225.58 | 102.13 | 3180 | 32490 | 2 | 4 | Single-family detached | No | Enclosed crawl space | 1738.0, 144.0 | 30.0, 49.0 | [7 empty] | 170.0, 196.0, 93.0 | 1.5, 1.5, 1.5 | 21.0, 21.0, 21.0 | Between conditioned space and ambient, Between enclosed crawl and ambient, Between enclosed crawl and garage | 3698.0, 944.0 | 0.0, 0.0 | 23.0, 23.0 |  | 67.0, 43.0, 100.0, 219.0 | 0.3, 0.3, 0.3, 0.3 | 0.29, 0.29, 0.29, 0.29 |  |  |  | 35 | 9 |  |  | Conditioned area | 1 | 95 | Natural gas | AFUE | Fuel-fired air distribution heater |  | Garage or open crawl space | 1 | 0.82 | Natural gas | Instant water heater | - | - | - | - | 327 | 49 | 88 | CFM @ 50 Pascals | 100.0, 80.0, 20.0 | Conditioned space, Conditioned space, Attic, exposed | 8.0, 8.0, 8.0 |  |  | 2.64 | ACH @ 50 Pascals | Supply Only | 100 | 349.0731 | 392.2905 | - | 117.3354 | - | 36.2462 | - | 11.7335 | - | 9.291 | - | 8.334 | 336.76 | - | 97.79 | 1470.5
Beaverton | OR | 97005 | Portland-Vancouver-Hillsboro, OR-WA | Washington | Portland Metro - 3 | 4C | Portland General Electric | NW Natural Gas | 86163 | 2019 | 2017 ORSC | No | No | No Solar | No |  |  |  |  | 2019-05-17 | 68 | 91 | 120 | 25% | 6.1 | 7.7 | 10.7 | 1130.09 | 94.17 | 2460 | 22140 | 3 | 3 | Single-family detached | No | Enclosed crawl space | 188.0, 710.0, 292.0 | 38.0, 38.0, 38.0 | [7 empty] | 238.0, 18.0 | 0.0, 0.0 | 21.0, 21.0 | Between conditioned space and ambient, Between conditioned space and garage | 905.0, 1440.0, 768.0, 164.0 | 0.0, 0.0, 0.0, 0.0 | 21.0, 21.0, 21.0, 21.0 |  | 140.0, 50.0, 38.0, 29.0 | 0.3, 0.3, 0.3, 0.3 | 0.3, 0.3, 0.3, 0.3 |  |  |  | 35 | 9 |  |  | Conditioned area | 1 | 96 | Natural gas | AFUE | Fuel-fired air distribution heater |  | Conditioned area | 1 | 0.94 | Natural gas | Instant water heater | - | Air conditioner | 14 | SEER | 498.15 | 184.5 | 100 | CFM @ 50 Pascals | 5.0, 5.0, 95.0, 95.0 | Attic, exposed, Attic, exposed, Conditioned space, Conditioned space | 8.0, 8.0, 0.0, 0.0 |  |  | 3.9 | ACH @ 50 Pascals | Exhaust Only | 100 | 343.0385 | 384.118 | 490.4271 | 88.2006 | - | 35.6148 | 1.6738 | 8.8201 | - | 9.2876 | 34.7053 | 8.334 | 330.78 | 58.09 | 73.51 | 1375.01
Bend | OR | 97702 | Bend, OR | Deschutes | Central - 8 | 5B | Pacific Power | Cascade Natural Gas | 86170 | 2019 | 2017 ORSC | No | No | No Solar | No |  |  |  |  | 2019-05-17 | 54 | 62 | 69 | 13% | 4.4 | 5 | 6 | 684.02 | 57 | 1000 | 10120 | 1 | 2 | Single-family detached | No | Enclosed crawl space | 1000 | 38 | [7 empty] | - | - | - | - | 1090.0, 198.0, 28.0 | 0.0, 0.0, 0.0 | 23.0, 23.0, 23.0 |  | 75.0, 18.0, 61.799999, 33.5 | 0.3, 0.3, 0.3, 0.3 | 0.3, 0.3, 0.3, 0.3 |  |  |  | 35.0, 0.0 | 9.0, 30.0 |  |  | Garage or open crawl space | 1 | 96 | Natural gas | AFUE | Fuel-fired air distribution heater |  | Garage or open crawl space | 1 | 0.62 | Natural gas | Conventional | 50 | - | - | - | 270 | 100 | 65 | CFM @ 50 Pascals | 50.0, 50.0, 50.0, 50.0 | Enclosed crawl space, Enclosed crawl space, Attic, exposed, Attic, exposed | 8.0, 8.0, 8.0, 8.0 |  |  | 3.78 | ACH @ 50 Pascals | Exhaust Only | 100 | 254.9103 | 171.254 | - | 133.4073 | - | 26.0755 | - | 13.3407 | - | 7.5386 | - | 7.005 | 196.57 | - | 93.45 | 860.06
Salem | OR | 97305 | Salem, OR | Marion | Mid-Willamette - 4 | 4C | Portland General Electric | NW Natural Gas | 82932 | 2019 | 2017 ORSC | No | No | No Solar | NEST Learning Thermostat |  |  |  |  | 2019-05-17 | 51 | 74 | 99 | 31% | 4.7 | 6.2 | 8.9 | 881.34 | 73.45 | 1780 | 16354 | 2 | 4 | Single-family detached | No | Enclosed crawl space | 724.0, 399.0 | 37.0, 25.0 | [7 empty] | 93.0, 40.0 | 0.0, 0.0 | 21.0, 21.0 | Between conditioned space and ambient, Between conditioned space and garage | 1983.0, 360.0 | 0.0, 0.0 | 21.0, 21.0 |  | 53.0, 128.800003, 20.0 | 0.28, 0.28, 0.28 | 0.26, 0.26, 0.26 |  |  |  | 30 | 9 |  |  | Conditioned area | 1 | 95 | Natural gas | AFUE | Fuel-fired air distribution heater |  | Conditioned area | 1 | 0.93 | Natural gas | Instant water heater | - | - | - | - | 360.45 | 133.5 | 106 | CFM @ 50 Pascals | 95.0, 95.0, 5.0, 5.0 | Conditioned space, Conditioned space, Attic, exposed, Attic, exposed | 0.0, 0.0, 8.0, 8.0 |  |  | 1.91 | ACH @ 50 Pascals | Exhaust Only | 100 | 219.3878 | 381.0525 | - | 98.6281 | - | 23.2393 | - | 9.8628 | - | 9.793 | - | 8.334 | 227.58 | - | 82.2 | 1126.26
Portland | OR | 97218 | Portland-Vancouver-Hillsboro, OR-WA | Multnomah | Portland Metro - 3 | 4C | Pacific Power | NW Natural Gas | 64619 | 2019 | 2017 ORSC | Yes | No | No Solar | No |  |  |  |  | 2019-05-17 | 56 | 107 | 109 | 39% | 4.4 | 7 | 9.4 | 824.1 | 68.67 | 1518 | 12144 | 2 | 3 | Single-family detached | No | Slab | - | - | [7 empty] | 108 | - | 21 | Between conditioned space and ambient | 1824 | - | 23 |  | 60.0, 60.0, 32.5, 12.0 | 0.28, 0.28, 0.28, 0.28 | 0.27, 0.27, 0.27, 0.27 |  |  |  | 49 | 11 |  |  | Conditioned area | 4 | 100 | Electric | % EFF | Electric baseboard or radiant |  | Conditioned area | 1 | 0.96 | Natural gas | Instant water heater | - | - | - | - | - | - | - | - | - | - | - |  |  | 1.34 | ACH @ 50 Pascals | Balanced | 100 | - | 2840.0474 | - | 77.9756 | - | 9.693 | - | 7.7976 | - | 31.4597 | - | 8.334 | 304.94 | - | 64.98 | 1050.54
Salem | OR | 97305 | Salem, OR | Marion | Mid-Willamette - 4 | 4C | Portland General Electric | NW Natural Gas | 86381 | 2019 | 2017 ORSC | No | No | No Solar | NEST Learning Thermostat |  |  |  |  | 2019-05-17 | 45 | 71 | 99 | 35% | 4.3 | 6 | 8.9 | 809.44 | 67.45 | 1806 | 16435 | 1 | 3 | Single-family detached | No | Enclosed crawl space | 1806 | 37 | [7 empty] | - | - | - | - | 1509.0, 374.0 | 0.0, 0.0 | 21.0, 21.0 |  | 34.0, 53.0, 46.700001, 65.0 | 0.28, 0.28, 0.28, 0.28 | 0.26, 0.26, 0.26, 0.26 |  |  |  | 35 | 9 |  |  | Conditioned area | 1 | 95 | Natural gas | AFUE | Fuel-fired air distribution heater |  | Conditioned area | 1 | 0.93 | Natural gas | Instant water heater | - | - | - | - | 487.62 | 180.6 | 100 | CFM @ 50 Pascals | 95.0, 95.0, 5.0, 5.0 | Conditioned space, Conditioned space, Attic, exposed, Attic, exposed | 0.0, 0.0, 8.0, 8.0 |  |  | 1.66 | ACH @ 50 Pascals | Exhaust Only | 100 | 198.6862 | 275.9896 | - | 75.8154 | - | 20.8106 | - | 7.5815 | - | 9.5107 | - | 8.334 | 197.92 | - | 63.18 | 1054.36
Phoenix | OR | 97535 | Medford, OR | Jackson | Southern - 6 | 4C | Pacific Power | Avista | 86386 | 2019 | 2017 ORSC | No | No | No Solar | No |  |  |  |  | 2019-05-17 | 45 | 61 | 107 | 17% | 4.9 | 5.9 | 9.9 | 960.32 | 80.03 | 1376 | 11696 | 2 | 3 | Duplex, single unit | No | Enclosed crawl space | 675 | 38 | [7 empty] | 78.0, 32.0 | 0.0, 0.0 | 21.0, 21.0 | Between conditioned space and ambient, Between cond and another cond unit (adiabatic) | 1288.0, 544.0 | 0.0, 0.0 | 23.0, 23.0 |  | 82.0, 71.0, 58.0 | 0.3, 0.3, 0.3 | 0.28, 0.28, 0.28 |  |  |  | 35.0, 0.0 | 9.0, 30.0 |  |  | Attic | 1 | 8.5 | Electric | HSPF | Air-source heat pump |  | Conditioned area | 1 | 0.95 | Electric | Conventional | 50 | Air-source heat pump | 15.2 | SEER | 278.64 | 103.2 | 38 | CFM @ 50 Pascals | 50.0, 50.0, 50.0, 50.0 | Attic, exposed, Attic, exposed, Enclosed crawl space, Enclosed crawl space | 8.0, 8.0, 8.0, 8.0 |  |  | 2.9 | ACH @ 50 Pascals | Balanced | 100 | - | 1431.2438 | 736.4835 | - | 2334.9229 | 4.8848 | 2.5136 | 7.969 | - | 31.4597 | 31.4599 | 31.5268 | 153.67 | 79.08 | 251.24 | 1086.08
Phoenix | OR | 97535 | Medford, OR | Jackson | Southern - 6 | 4C | Pacific Power | Avista | 86388 | 2019 | 2017 ORSC | No | No | No Solar | No |  |  |  |  | 2019-05-17 | 45 | 61 | 107 | 17% | 4.9 | 5.9 | 9.9 | 961.69 | 80.14 | 1376 | 11696 | 2 | 3 | Duplex, single unit | No | Enclosed crawl space | 675 | 38 | [7 empty] | 78.0, 32.0 | 0.0, 0.0 | 21.0, 21.0 | Between conditioned space and ambient, Between cond and another cond unit (adiabatic) | 1288.0, 544.0 | 0.0, 0.0 | 23.0, 23.0 |  | 82.0, 71.0, 58.0 | 0.3, 0.3, 0.3 | 0.28, 0.28, 0.28 |  |  |  | 35.0, 0.0 | 9.0, 30.0 |  |  | Attic | 1 | 8.5 | Electric | HSPF | Air-source heat pump |  | Garage or open crawl space | 1 | 0.95 | Electric | Conventional | 50 | Air-source heat pump | 15.2 | SEER | 278.64 | 103.2 | 39 | CFM @ 50 Pascals | 50.0, 50.0, 50.0, 50.0 | Attic, exposed, Attic, exposed, Enclosed crawl space, Enclosed crawl space | 8.0, 8.0, 8.0, 8.0 |  |  | 2.6 | ACH @ 50 Pascals | Balanced | 100 | - | 1418.3521 | 732.0039 | - | 2365.02 | 4.8408 | 2.4983 | 8.0717 | - | 31.4597 | 31.4599 | 31.5268 | 152.29 | 78.6 | 254.48 | 1087.45
Phoenix | OR | 97535 | Medford, OR | Jackson | Southern - 6 | 4C | Pacific Power | Avista | 86389 | 2019 | 2017 ORSC | No | No | No Solar | No |  |  |  |  | 2019-05-17 | 45 | 61 | 107 | 16% | 4.9 | 5.9 | 9.9 | 963.77 | 80.31 | 1376 | 11696 | 2 | 3 | Duplex, single unit | No | Enclosed crawl space | 675 | 38 | [7 empty] | 78.0, 32.0 | 0.0, 0.0 | 21.0, 21.0 | Between conditioned space and ambient, Between cond and another cond unit (adiabatic) | 1288.0, 544.0 | 0.0, 0.0 | 23.0, 23.0 |  | 82.0, 71.0, 58.0 | 0.3, 0.3, 0.3 | 0.28, 0.28, 0.28 |  |  |  | 35.0, 0.0 | 9.0, 30.0 |  |  | Attic | 1 | 8.5 | Electric | HSPF | Air-source heat pump |  | Conditioned area | 1 | 0.95 | Electric | Conventional | 50 | Air-source heat pump | 15.2 | SEER | 278.64 | 103.2 | 44 | CFM @ 50 Pascals | 50.0, 50.0, 50.0, 50.0 | Attic, exposed, Attic, exposed, Enclosed crawl space, Enclosed crawl space | 8.0, 8.0, 8.0, 8.0 |  |  | 3.1 | ACH @ 50 Pascals | Balanced | 100 | - | 1462.2753 | 737.6464 | - | 2334.9248 | 4.9907 | 2.5176 | 7.969 | - | 31.4597 | 31.4599 | 31.5268 | 157.01 | 79.2 | 251.24 | 1089.53
Phoenix | OR | 97535 | Medford, OR | Jackson | Southern - 6 | 4C | Pacific Power | Avista | 86390 | 2019 | 2017 ORSC | No | No | No Solar | No |  |  |  |  | 2019-05-17 | 45 | 61 | 107 | 17% | 4.9 | 5.9 | 9.9 | 961.69 | 80.14 | 1376 | 11696 | 2 | 3 | Duplex, single unit | No | Enclosed crawl space | 675 | 38 | [7 empty] | 78.0, 32.0 | 0.0, 0.0 | 21.0, 21.0 | Between conditioned space and ambient, Between cond and another cond unit (adiabatic) | 1288.0, 544.0 | 0.0, 0.0 | 23.0, 23.0 |  | 82.0, 71.0, 58.0 | 0.3, 0.3, 0.3 | 0.28, 0.28, 0.28 |  |  |  | 35.0, 0.0 | 9.0, 30.0 |  |  | Attic | 1 | 8.5 | Electric | HSPF | Air-source heat pump |  | Garage or open crawl space | 1 | 0.95 | Electric | Conventional | 50 | Air-source heat pump | 15.2 | SEER | 278.64 | 103.2 | 39 | CFM @ 50 Pascals | 50.0, 50.0, 50.0, 50.0 | Attic, exposed, Attic, exposed, Enclosed crawl space, Enclosed crawl space | 8.0, 8.0, 8.0, 8.0 |  |  | 2.6 | ACH @ 50 Pascals | Balanced | 100 | - | 1418.3521 | 732.0039 | - | 2365.02 | 4.8408 | 2.4983 | 8.0717 | - | 31.4597 | 31.4599 | 31.5268 | 152.29 | 78.6 | 254.48 | 1087.45
Bend | OR | 97701 | Bend, OR | Deschutes | Central - 8 | 5B | Pacific Power | Cascade Natural Gas | 86394 | 2019 | 2017 ORSC | No | No | No Solar | No |  |  |  |  | 2019-05-17 | 76 | 95 | 110 | 20% | 6.4 | 7.6 | 9.5 | 1008.52 | 84.04 | 1993 | 19545 | 2 | 4 | Single-family detached | No | Enclosed crawl space | 825.0, 381.0 | 30.0, 30.0 | [7 empty] | 102.0, 42.0 | 0.0, 0.0 | 21.0, 21.0 | Between conditioned space and ambient, Between conditioned space and garage | 2205.0, 382.0 | 0.0, 0.0 | 23.0, 23.0 |  | 8.0, 26.0, 70.0, 21.0, 32.0, 27.0, 15.0, 24.0 | 0.25, 0.25, 0.25, 0.25, 0.25, 0.25, 0.25, 0.25 | 0.2, 0.2, 0.2, 0.2, 0.2, 0.2, 0.2, 0.2 |  |  |  | 30 | 9 |  |  | Garage or open crawl space | 1 | 95 | Natural gas | AFUE | Fuel-fired air distribution heater |  | Garage or open crawl space | 1 | 0.6 | Natural gas | Conventional | 50 | - | - | - | 403.6 | 74.7 | 92 | CFM @ 50 Pascals | 95.0, 15.0, 80.0, 5.0, 5.0 | Conditioned space, Conditioned space, Attic, exposed, Garage, Garage | 8.0, 8.0, 8.0, 8.0, 8.0 |  |  | 3.1 | ACH @ 50 Pascals | Exhaust Only | 100 | 339.9029 | 505.6476 | - | 190.9509 | - | 35.7161 | - | 19.0951 | - | 8.1724 | - | 7.005 | 291.89 | - | 133.76 | 1184.56
Bend | OR | 97701 | Bend, OR | Deschutes | Central - 8 | 5B | Pacific Power | Cascade Natural Gas | 86395 | 2019 | 2017 ORSC | No | No | No Solar | No |  |  |  |  | 2019-05-17 | 60 | 70 | 89 | 14% | 5.4 | 6 | 7.8 | 872.19 | 72.68 | 1502 | 12668 | 2 | 3 | Townhouse, end unit | No | Enclosed crawl space | 594.0, 256.0 | 30.0, 30.0 | [7 empty] | 50.0, 29.0, 44.0 | 0.0, 0.0, 0.0 | 21.0, 21.0, 21.0 | Between conditioned space and ambient, Between conditioned space and garage, Between cond and another cond unit (adiabatic) | 1178.0, 259.0, 758.0 | 0.0, 0.0, 0.0 | 21.0, 21.0, 21.0 |  | 30.0, 132.0 | 0.25, 0.25 | 0.25, 0.2 |  |  |  | 30 | 9 |  |  | Garage or open crawl space | 1 | 95 | Natural gas | AFUE | Fuel-fired air distribution heater |  | Garage or open crawl space | 1 | 0.6 | Natural gas | Conventional | 50 | Air conditioner | 13 | SEER | 304.2 | 56.3 | 71 | CFM @ 50 Pascals | 10.0, 10.0, 80.0, 80.0, 10.0, 10.0 | Garage, Garage, Attic, exposed, Attic, exposed, Conditioned space, Conditioned space | 8.0, 8.0, 8.0, 8.0, 8.0, 8.0 |  |  | 2.6 | ACH @ 50 Pascals | Exhaust Only | 100 | 221.7014 | 417.0235 | 558.5259 | 166.371 | - | 23.5934 | 1.9062 | 16.6371 | - | 8.4662 | 31.46 | 7.005 | 199.75 | 59.97 | 116.54 | 1048.23
Redmond | OR | 97756 | Bend, OR | Deschutes | Central - 8 | 5B | Pacific Power | Cascade Natural Gas | 86396 | 2019 | 2017 ORSC | No | No | No Solar | No |  |  |  |  | 2019-05-17 | 83 | 98 | 124 | 15% | 7 | 8 | 10.7 | 1094.19 | 91.18 | 2344 | 21096 | 1 | 3 | Single-family detached | No | Enclosed crawl space | 2344 | 38 | [7 empty] | - | - | - | - | 1764.0, 378.0 | 0.0, 0.0 | 23.0, 23.0 |  | 48.0, 136.699997, 76.0, 43.0 | 0.3, 0.3, 0.3, 0.3 | 0.3, 0.3, 0.3, 0.3 |  |  |  | 35 | 9 |  |  | Garage or open crawl space | 1 | 95 | Natural gas | AFUE | Fuel-fired air distribution heater |  | Garage or open crawl space | 1 | 0.62 | Natural gas | Conventional | 50 | - | - | - | 632.88 | 117.2 | 91 | CFM @ 50 Pascals | 50.0, 50.0, 50.0, 50.0 | Enclosed crawl space, Enclosed crawl space, Attic, exposed, Attic, exposed | 8.0, 8.0, 8.0, 8.0 |  |  | 2.97 | ACH @ 50 Pascals | Supply Only | 100 | 426.599 | 703.7658 | - | 161.7299 | - | 45.0618 | - | 16.173 | - | 8.2944 | - | 7.005 | 373.76 | - | 113.29 | 1270.23
Salem | OR | 97305 | Salem, OR | Polk | Mid-Willamette - 4 | 4C | Portland General Electric | NW Natural Gas | 86399 | 2019 | 2017 ORSC | No | No | No Solar | No |  |  |  |  | 2019-05-17 | 72 | 98 | 133 | 23% | 6.9 | 9.4 | 11.8 | 1303.58 | 108.63 | 2884 | 24138 | 3 | 5 | Single-family detached | No | Enclosed crawl space | 59.0, 1045.0, 234.0 | 30.0, 30.0, 30.0 | [7 empty] | 180.0, 63.0, 20.0 | 0.0, 0.0, 0.0 | 21.0, 21.0, 21.0 | Between conditioned space and ambient, Between conditioned space and garage, Between conditioned space and attic | 2849.0, 339.0 | 0.0, 0.0 | 21.0, 21.0 |  | 69.599998, 239.199997, 18.0 | 0.3, 0.3, 0.3 | 0.3, 0.3, 0.3 |  |  |  | 30 | 9 |  |  | Attic | 1 | 92.1 | Natural gas | AFUE | Fuel-fired air distribution heater |  | Garage or open crawl space | 1 | 3.4 | Electric | Heat pump | 65 | - | - | - | 584 | 108.2 | 107 | CFM @ 50 Pascals | 50.0, 100.0, 50.0 | Attic, exposed, Attic, exposed, Conditioned space | 8.0, 8.0, 0.0 |  |  | 3.76 | ACH @ 50 Pascals | Supply Only | 100 | 401.2435 | 479.9293 | - | - | 982.9734 | 41.7623 | - | 3.3549 | - | 9.3513 | - | 34.7791 | 390.53 | - | 116.68 | 1548.5
Gresham | OR | 97080 | Portland-Vancouver-Hillsboro, OR-WA | Multnomah | Portland Metro - 3 | 4C | Portland General Electric | NW Natural Gas | 86400 | 2019 | 2017 ORSC | No | No | No Solar | No |  |  |  |  | 2019-05-17 | 69 | 96 | 136 | 28% | 6.3 | 8 | 12 | 1164.1 | 97.01 | 2970 | 26839 | 2 | 4 | Single-family detached | No | Enclosed crawl space | 188.0, 1391.0 | 30.0, 30.0 | [7 empty] | 151.0, 42.0 | 0.0, 0.0 | 21.0, 21.0 | Between conditioned space and ambient, Between conditioned space and garage | 2624.0, 375.0, 274.0 | 0.0, 0.0, 0.0 | 23.0, 23.0, 23.0 |  | 42.700001, 48.0, 100.0, 8.0, 34.5, 38.0, 85.0, 48.0 | 0.3, 0.3, 0.3, 0.3, 0.3, 0.3, 0.3, 0.3 | 0.3, 0.3, 0.3, 0.3, 0.3, 0.3, 0.3, 0.3 |  |  |  | 30 | 9 |  |  | Conditioned area | 1 | 95 | Natural gas | AFUE | Fuel-fired air distribution heater |  | Garage or open crawl space | 1 | 0.82 | Natural gas | Instant water heater | - | - | - | - | 601.4 | 111.4 | 100 | CFM @ 50 Pascals | 100.0, 95.0, 5.0 | Conditioned space, Conditioned space, Attic, exposed | 0.0, 0.0, 8.0 |  |  | 2.26 | ACH @ 50 Pascals | Supply Only | 100 | 318.1823 | 378.0685 | - | 110.2209 | - | 33.1086 | - | 11.0221 | - | 9.3447 | - | 8.334 | 309.39 | - | 91.86 | 1409.02
Gresham | OR | 97080 | Portland-Vancouver-Hillsboro, OR-WA | Multnomah | Portland Metro - 3 | 4C | Portland General Electric | NW Natural Gas | 86403 | 2019 | 2017 ORSC | No | No | No Solar | No |  |  |  |  | 2019-05-17 | 58 | 83 | 116 | 29% | 5.5 | 7.2 | 10.4 | 1023.19 | 85.27 | 2353 | 21107 | 2 | 4 | Single-family detached | No | Enclosed crawl space | 11.0, 1024.0, 339.0 | 30.0, 30.0, 59.0 | [7 empty] | 118.0, 38.0 | 0.0, 0.0 | 21.0, 21.0 | Between conditioned space and ambient, Between conditioned space and garage | 2330.0, 346.0 | 0.0, 0.0 | 23.0, 23.0 |  | 48.0, 68.0, 143.0, 38.0 | 0.3, 0.3, 0.3, 0.3 | 0.3, 0.3, 0.3, 0.3 |  |  |  | 30 | 9 |  |  | Conditioned area | 1 | 96 | Natural gas | AFUE | Fuel-fired air distribution heater |  | Garage or open crawl space | 1 | 0.93 | Natural gas | Instant water heater | - | - | - | - | 482 | 89.3 | 100 | CFM @ 50 Pascals | 100.0, 95.0, 5.0 | Conditioned space, Conditioned space, Garage | 0.0, 0.0, 8.0 |  |  | 1.96 | ACH @ 50 Pascals | Supply Only | 100 | 244.6775 | 337.8065 | - | 96.7683 | - | 25.6207 | - | 9.6768 | - | 9.5038 | - | 8.334 | 243.49 | - | 80.65 | 1268.11
Tigard | OR | 97224 | Portland-Vancouver-Hillsboro, OR-WA | Washington | Portland Metro - 3 | 4C | Portland General Electric | NW Natural Gas | 86420 | 2019 | 2017 ORSC | No | No | No Solar | No |  |  |  |  | 2019-05-17 | 82 | 122 | 169 | 31% | 7.9 | 11.1 | 14.9 | 1490.47 | 124.21 | 4056 | 37757 | 3 | 4 | Single-family detached | No | More than one type | 504.0, 36.0, 463.0 | 30.0, 30.0, 59.0 | [7 empty] | 218.0, 43.0, 40.0 | 0.0, 0.0, 0.0 | 21.0, 21.0, 21.0 | Between conditioned space and ambient, Between conditioned space and garage, Between conditioned space and enclosed crawl | 3579.0, 432.0 | 0.0, 0.0 | 23.0, 23.0 |  | 33.0, 254.0, 95.5, 85.0, 50.0, 62.5, 80.0 | 0.3, 0.3, 0.3, 0.3, 0.3, 0.3, 0.3 | 0.3, 0.3, 0.3, 0.3, 0.3, 0.3, 0.3 |  |  |  | 30 | 9 |  |  | Conditioned area | 1 | 92.1 | Natural gas | AFUE | Fuel-fired air distribution heater |  | Garage or open crawl space | 1 | 2.7 | Electric | Heat pump | 80 | - | - | - | 821.3 | 152.1 | 100 | CFM @ 50 Pascals | 100.0, 95.0, 5.0 | Conditioned space, Conditioned space, Attic, exposed | 0.0, 0.0, 8.0 |  |  | 2.66 | ACH @ 50 Pascals | Supply Only | 100 | 465.7679 | 483.0527 | - | - | 1001.5267 | 48.2254 | - | 3.4182 | - | 9.2184 | - | 34.7791 | 444.56 | - | 118.88 | 1735.39
Ashland | OR | 97520 | Medford, OR | Jackson | Southern - 6 | 4C | City of Ashland | Avista | 86422 | 2019 | 2017 ORSC | No | No | No Solar | No |  |  |  |  | 2019-05-17 | 41 | 80 | 105 | 38% | 0.7 | 1.3 | 0.6 | 665.8 | 55.48 | 1292 | 14725 | 1 | 3 | Single-family detached | No | Enclosed crawl space | 1292 | 38 | [7 empty] | - | - | - | - | 1427.0, 200.0 | 0.0, 0.0 | 23.0, 23.0 |  | 64.400002, 140.899994, 68.300003 | 0.3, 0.3, 0.3 | 0.26, 0.26, 0.26 |  |  |  | 35.0, 0.0 | 9.0, 30.0 |  |  | Conditioned area | 1 | 12.2 | Electric | HSPF | Air-source heat pump |  | Garage or open crawl space | 1 | 0.93 | Natural gas | Instant water heater | - | Air-source heat pump | 17.7 | SEER | - | - | - | - | - | - | - |  |  | 2.5 | ACH @ 50 Pascals | Balanced | 100 | - | 1371.4314 | 729.8417 | 77.243 | - | 4.6807 | 2.4909 | 7.7243 | - | 27.1181 | 27.09 | 8.581 | 126.93 | 67.48 | 66.28 | 973.36
Ashland | OR | 97520 | Medford, OR | Jackson | Southern - 6 | 4C | City of Ashland | Avista | 86424 | 2019 | 2017 ORSC | No | No | No Solar | No |  |  |  |  | 2019-05-17 | 43 | 92 | 124 | 42% | 0.6 | 1.2 | 0.7 | 727.83 | 60.65 | 2008 | 19873 | 2 | 2 | Duplex, single unit | No | Unconditioned basement | 702.0, 302.0 | 38.0, 38.0 | [7 empty] | 87.5, 40.0 | 0.0, 0.0 | 21.0, 30.0 | Between conditioned space and ambient, Between cond and another cond unit (adiabatic) | 1152.0, 728.0 | 0.0, 11.4 | 23.0, 28.0 |  | 260.0, 250.0, 81.0 | 0.3, 0.3, 0.3 | 0.26, 0.26, 0.26 |  |  |  | - | 60 |  |  | Conditioned area | 1 | 12.2 | Electric | HSPF | Air-source heat pump |  | Conditioned area | 1 | 0.97 | Natural gas | Instant water heater | - | Air-source heat pump | 17.7 | SEER | - | - | - | - | - | - | - |  |  | 2.1 | ACH @ 50 Pascals | Balanced | 100 | - | 1595.6783 | 960.0916 | 61.703 | - | 5.446 | 3.2768 | 6.1703 | - | 27.488 | 27.5998 | 8.581 | 149.7 | 90.44 | 52.95 | 1035.39
Ashland | OR | 97520 | Medford, OR | Jackson | Southern - 6 | 4C | City of Ashland | Avista | 86425 | 2019 | 2017 ORSC | No | No | No Solar | No |  |  |  |  | 2019-05-17 | 43 | 92 | 124 | 42% | 0.6 | 1.2 | 0.7 | 728.92 | 60.74 | 2008 | 19873 | 2 | 2 | Duplex, single unit | No | Unconditioned basement | 702.0, 302.0 | 38.0, 38.0 | [7 empty] | 87.5, 40.0 | 0.0, 0.0 | 21.0, 30.0 | Between conditioned space and ambient, Between cond and another cond unit (adiabatic) | 1152.0, 728.0 | 0.0, 11.4 | 23.0, 28.0 |  | 260.0, 250.0, 81.0 | 0.3, 0.3, 0.3 | 0.26, 0.26, 0.26 |  |  |  | - | 60 |  |  | Conditioned area | 1 | 12.2 | Electric | HSPF | Air-source heat pump |  | Conditioned area | 1 | 0.97 | Natural gas | Instant water heater | - | Air-source heat pump | 17.7 | SEER | - | - | - | - | - | - | - |  |  | 2.2 | ACH @ 50 Pascals | Balanced | 100 | - | 1606.739 | 959.1732 | 61.703 | - | 5.4838 | 3.2736 | 6.1703 | - | 27.4987 | 27.5983 | 8.581 | 150.8 | 90.35 | 52.95 | 1036.48
Sherwood | OR | 97140 | Portland-Vancouver-Hillsboro, OR-WA | Washington | Portland Metro - 3 | 4C | Portland General Electric | NW Natural Gas | 72446 | 2019 | 2017 ORSC | No | No | No Solar | NEST Learning Thermostat |  |  |  |  | 2019-05-17 | 75 | 95 | 132 | 21% | 7 | 8.3 | 11.7 | 1331.94 | 111 | 2865 | 25871 | 2 | 6 | Single-family detached | No | Enclosed crawl space | 1269.0, 472.0 | 38.0, 38.0 | [7 empty] | 125.0, 41.0 | 0.0, 0.0 | 21.0, 21.0 | Between conditioned space and ambient, Between conditioned space and garage | 2493.0, 369.0 | 0.0, 0.0 | 23.0, 23.0 |  | 126.0, 168.0, 36.0, 43.0 | 0.3, 0.3, 0.3, 0.3 | 0.3, 0.3, 0.3, 0.3 |  |  |  | 35 | 9 |  |  | Garage or open crawl space | 1 | 96 | Natural gas | AFUE | Fuel-fired air distribution heater |  | Garage or open crawl space | 1 | 0.82 | Natural gas | Instant water heater | - | - | - | - | 580.1625 | 214.875 | 142 | CFM @ 50 Pascals | 50.0, 50.0, 50.0, 50.0 | Enclosed crawl space, Enclosed crawl space, Attic, exposed, Attic, exposed | 8.0, 8.0, 8.0, 8.0 |  |  | 3.33 | ACH @ 50 Pascals | Supply Only | 100 | 317.1302 | 570.6219 | - | 148.6678 | - | 33.6605 | - | 14.8668 | - | 9.8431 | - | 8.334 | 331.32 | - | 123.9 | 1576.86
Bend | OR | 97703 | Bend, OR | Deschutes | Central - 8 | 5B | Pacific Power | Cascade Natural Gas | 86451 | 2019 | 2017 ORSC | No | No | No Solar | No |  |  |  |  | 2019-05-17 | 81 | 94 | 106 | 14% | 6.7 | 7.6 | 9.2 | 1040.61 | 86.72 | 1896 | 18366 | 1 | 3 | Single-family detached | No | Enclosed crawl space | 1896 | 38 | [7 empty] | - | - | - | - | 1958.0, 144.0, 94.0 | 0.0, 0.0, 0.0 | 23.0, 23.0, 23.0 |  | 96.800003, 36.299999, 144.300003, 86.0 | 0.3, 0.3, 0.3, 0.3 | 0.3, 0.3, 0.3, 0.3 |  |  |  | 35 | 9 |  |  | Garage or open crawl space | 1 | 95 | Natural gas | AFUE | Fuel-fired air distribution heater |  | Garage or open crawl space | 1 | 0.62 | Natural gas | Conventional | 50 | - | - | - | 511.92 | 189.6 | 87 | CFM @ 50 Pascals | 50.0, 50.0, 50.0, 50.0 | Enclosed crawl space, Enclosed crawl space, Attic, exposed, Attic, exposed | 8.0, 8.0, 8.0, 8.0 |  |  | 4.12 | ACH @ 50 Pascals | Supply Only | 100 | 433.4298 | 477.8455 | - | 153.9435 | - | 44.9738 | - | 15.3943 | - | 7.8774 | - | 7.005 | 354.28 | - | 107.84 | 1216.65
Forest Grove | OR | 97116 | Portland-Vancouver-Hillsboro, OR-WA | Washington | Portland Metro - 3 | 4C | Forest Grove Light & Power | NW Natural Gas | 83893 | 2019 | 2017 ORSC | No | No | No Solar | NEST Learning Thermostat |  |  |  |  | 2019-05-17 | 86 | 114 | 154 | 24% | 3.4 | 5 | 6.8 | 1050.53 | 87.54 | 3550 | 32650 | 2 | 7 | Single-family detached | No | Enclosed crawl space | 1685.0, 452.0, 54.0 | 38.0, 38.0, 38.0 | [7 empty] | 140.0, 51.0 | 0.0, 0.0 | 21.0, 21.0 | Between conditioned space and ambient, Between conditioned space and garage | 2871.0, 459.0 | 0.0, 0.0 | 23.0, 23.0 |  | 121.5, 178.0, 64.0, 24.0 | 0.3, 0.3, 0.3, 0.3 | 0.3, 0.3, 0.3, 0.3 |  |  |  | 35 | 9 |  |  | Garage or open crawl space | 1 | 96.5 | Natural gas | AFUE | Fuel-fired air distribution heater |  | Garage or open crawl space | 1 | 0.82 | Natural gas | Instant water heater | - | Air conditioner | 13 | SEER | 718.875 | 266.25 | 144 | CFM @ 50 Pascals | 50.0, 50.0, 40.0, 40.0, 10.0, 10.0 | Enclosed crawl space, Enclosed crawl space, Attic, exposed, Attic, exposed, Conditioned space, Conditioned space | 8.0, 8.0, 8.0, 8.0, 0.0, 0.0 |  |  | 2.25 | ACH @ 50 Pascals | Supply Only | 100 | 347.7936 | 264.6557 | 1144.1128 | 166.1823 | - | 35.6826 | 3.9048 | 16.6182 | - | 8.5631 | 18.2057 | 8.334 | 305.56 | 71.09 | 138.5 | 1423.49
Bend | OR | 97703 | Bend, OR | Deschutes | Central - 8 | 5B | Pacific Power | Cascade Natural Gas | 86461 | 2019 | 2017 ORSC | No | No | No Solar | Ecobee3 (not 'lite') |  |  |  |  | 2019-05-17 | 74 | 88 | 95 | 15% | 6 | 7 | 8.3 | 951.84 | 79.32 | 1648 | 16726 | 1 | 3 | Single-family detached | No | Enclosed crawl space | 1100.0, 548.0 | 38.0, 38.0 | [7 empty] | - | - | - | - | 1896.0, 198.0, 137.0 | 0.0, 0.0, 0.0 | 23.0, 23.0, 23.0 |  | 87.0, 33.0, 12.0, 123.0 | 0.3, 0.3, 0.3, 0.3 | 0.29, 0.29, 0.29, 0.29 |  |  |  | 35.0, 0.0 | 9.0, 30.0 |  |  | Garage or open crawl space | 1 | 95 | Natural gas | AFUE | Fuel-fired air distribution heater |  | Garage or open crawl space | 1 | 0.62 | Natural gas | Conventional | 50 | - | - | - | 444.96 | 164.8 | 95 | CFM @ 50 Pascals | 50.0, 50.0, 50.0, 50.0 | Enclosed crawl space, Enclosed crawl space, Attic, exposed, Attic, exposed | 8.0, 8.0, 8.0, 8.0 |  |  | 4.17 | ACH @ 50 Pascals | Supply Only | 100 | 401.5999 | 504.5145 | - | 159.8773 | - | 41.8819 | - | 15.9877 | - | 7.9961 | - | 7.005 | 334.89 | - | 111.99 | 1127.88
Hillsboro | OR | 97003 | Portland-Vancouver-Hillsboro, OR-WA | Washington | Portland Metro - 3 | 4C | Portland General Electric | NW Natural Gas | 81850 | 2019 | 2017 ORSC | No | Yes | No Solar | No |  |  |  |  | 2019-05-17 | 38 | 54 | 79 | 30% | 3.6 | 4.7 | 7.2 | 682.43 | 56.87 | 1140 | 12374 | 1 | 2 | Duplex, single unit | No | Enclosed crawl space | 1140 | 30 | [7 empty] | 85.0, 34.0 | 1.0, 1.0 | 21.0, 21.0 | Between conditioned space and ambient, Between conditioned space and garage | 1058.0, 265.0, 362.0 | 0.0, 0.0, 0.0 | 23.0, 23.0, 23.0 |  | 100.0, 60.0 | 0.3, 0.3 | 0.29, 0.29 |  |  |  | 30 | 9 |  |  | Garage or open crawl space | 1 | 96 | Natural gas | AFUE | Fuel-fired air distribution heater |  | Garage or open crawl space | 1 | 0.93 | Natural gas | Instant water heater | - | - | - | - | 148 | 57 | 34 | CFM @ 50 Pascals | 20.0, 30.0, 80.0, 70.0 | Garage, Garage, Attic, exposed, Attic, exposed | 8.0, 8.0, 8.0, 8.0 |  |  | 2.13 | ACH @ 50 Pascals | Supply Only | 100 | 147.4643 | 214.7171 | - | 60.1992 | - | 15.4793 | - | 6.0199 | - | 9.5656 | - | 8.334 | 148.07 | - | 50.17 | 927.35
Portland | OR | 97217 | Portland-Vancouver-Hillsboro, OR-WA | Multnomah | Portland Metro - 3 | 4C | Pacific Power | NW Natural Gas | 72667 | 2019 | 2017 ORSC | No | No | No Solar | No |  |  |  |  | 2019-05-17 | 58 | 81 | 109 | 28% | 5.3 | 6.9 | 9.7 | 926.96 | 77.25 | 2099 | 18376 | 2 | 4 | Single-family detached | No | Enclosed crawl space | 1064.0, 44.0 | 38.0, 38.0 | [7 empty] | 140 | - | 21 | Between conditioned space and ambient | 2412 | - | 23 |  | 105.5, 137.5, 159.800003, 92.0 | 0.3, 0.3, 0.3, 0.3 | 0.3, 0.3, 0.3, 0.3 |  |  |  | 35 | 9 |  |  | Conditioned area | 1 | 96 | Natural gas | AFUE | Fuel-fired air distribution heater |  | Conditioned area | 1 | 0.82 | Natural gas | Instant water heater | - | - | - | - | 425.048 | 157.425 | 100 | CFM @ 50 Pascals | 100.0, 100.0 | Conditioned space, Conditioned space | 0.0, 0.0 |  |  | 1.95 | ACH @ 50 Pascals | Supply Only | 100 | 238.8923 | 282.8656 | - | 113.1312 | - | 24.8546 | - | 11.3131 | - | 9.2152 | - | 8.334 | 229.04 | - | 94.28 | 1153.4
Portland | OR | 97215 | Portland-Vancouver-Hillsboro, OR-WA | Multnomah | Portland Metro - 3 | 4C | Portland General Electric | NW Natural Gas | 73454 | 2019 | 2017 ORSC | No | No | No Solar | No |  |  |  |  | 2019-05-17 | 62 | 90 | 123 | 31% | 5.7 | 7.6 | 11 | 1062.7 | 88.56 | 2572 | 25235 | 2 | 3 | Single-family detached | No | Enclosed crawl space | 1087.0, 127.0, 271.0 | 30.0, 30.0, 59.0 | [7 empty] | 135.0, 34.0 | 0.0, 0.0 | 21.0, 21.0 | Between conditioned space and ambient, Between conditioned space and garage | 2760.0, 306.0 | 0.0, 0.0 | 23.0, 23.0 |  | 95.0, 52.0, 143.5, 93.300003 | 0.3, 0.3, 0.3, 0.3 | 0.3, 0.3, 0.3, 0.3 |  |  |  | 30 | 9 |  |  | Conditioned area | 1 | 96 | Natural gas | AFUE | Fuel-fired air distribution heater |  | Garage or open crawl space | 1 | 0.94 | Natural gas | Instant water heater | - | - | - | - | 520.8 | 96.5 | 100 | CFM @ 50 Pascals | 100.0, 95.0, 5.0 | Conditioned space, Conditioned space, Attic, exposed | 0.0, 0.0, 8.0 |  |  | 2.74 | ACH @ 50 Pascals | Supply Only | 100 | 304.6426 | 363.981 | - | 76.8913 | - | 31.7065 | - | 7.6891 | - | 9.3502 | - | 8.334 | 296.46 | - | 64.08 | 1307.62
McMinnville | OR | 97128 | Portland-Vancouver-Hillsboro, OR-WA | Yamhill | Portland Metro - 3 | 4C | Portland General Electric | NW Natural Gas | 86489 | 2019 | 2017 ORSC | No | Yes | No Solar | No |  |  |  |  | 2019-05-17 | 53 | 85 | 113 | 34% | 5.3 | 7.9 | 10.1 | 1034.02 | 86.17 | 2248 | 22790 | 2 | 4 | Single-family detached | No | Enclosed crawl space | 332.0, 958.0 | 38.0, 38.0 | [7 empty] | 295.0, 36.0 | 1.0, 1.0 | 21.0, 21.0 | Between conditioned space and ambient, Between conditioned space and garage | 2976.0, 367.0 | 0.0, 0.0 | 23.0, 23.0 |  | 182.0, 10.0, 88.0, 28.0 | 0.3, 0.3, 0.3, 0.3 | 0.26, 0.26, 0.26, 0.26 |  |  |  | 30 | 9 |  |  | Conditioned area | 1 | 96 | Natural gas | AFUE | Fuel-fired air distribution heater |  | Garage or open crawl space | 1 | 3.4 | Electric | Heat pump | 65 | - | - | - | 284 | 45 | 66 | CFM @ 50 Pascals | 40.0, 60.0, 60.0, 40.0 | Conditioned space, Conditioned space, Attic, under insulation, Attic, exposed | 8.0, 8.0, 8.0, 0.0 |  |  | 2.31 | ACH @ 50 Pascals | Supply Only | 100 | 260.4802 | 307.9102 | - | - | 811.6519 | 27.0989 | - | 2.7701 | - | 9.3396 | - | 34.7791 | 253.09 | - | 96.34 | 1278.94
Salem | OR | 97301 | Salem, OR | Marion | Mid-Willamette - 4 | 4C | Portland General Electric | NW Natural Gas | 86491 | 2019 | 2017 ORSC | No | Yes | No Solar | No |  |  |  |  | 2019-05-17 | 47 | 73 | 98 | 32% | 4.8 | 7 | 8.8 | 934.6 | 77.88 | 1756 | 19560 | 1 | 4 | Single-family detached | No | Enclosed crawl space | 1756 | 38 | [7 empty] | 185.0, 56.0 | 1.0, 1.0 | 21.0, 21.0 | Between enclosed crawl and ambient, Between enclosed crawl and garage | 1850.0, 560.0 | 0.0, 0.0 | 23.0, 23.0 |  | 45.0, 33.0, 36.0, 58.0 | 0.3, 0.3, 0.3, 0.3 | 0.26, 0.26, 0.26, 0.26 |  |  |  | 30 | 9 |  |  | Conditioned area | 1 | 96 | Natural gas | AFUE | Fuel-fired air distribution heater |  | Garage or open crawl space | 1 | 3.4 | Electric | Heat pump | 65 | - | - | - | 345 | 112.4 | 61 | CFM @ 50 Pascals | 10.0, 20.0, 90.0, 80.0 | Conditioned space, Conditioned space, Attic, under insulation, Attic, exposed | 8.0, 8.0, 8.0, 0.0 |  |  | 2.12 | ACH @ 50 Pascals | Supply Only | 100 | 218.6012 | 326.0504 | - | - | 804.4634 | 22.9729 | - | 2.7456 | - | 9.5945 | - | 34.7791 | 220.41 | - | 95.49 | 1179.52
Redmond | OR | 97756 | Bend, OR | Deschutes | Central - 8 | 5B | Pacific Power | Cascade Natural Gas | 86493 | 2019 | 2017 ORSC | No | No | No Solar | No |  |  |  |  | 2019-05-17 | 61 | 71 | 86 | 14% | 5.2 | 5.8 | 7.5 | 824.71 | 68.73 | 1417 | 11478 | 1 | 3 | Single-family detached | No | Enclosed crawl space | 1417 | 30 | [7 empty] | - | - | - | - | 1162.0, 296.0 | 0.0, 0.0 | 23.0, 23.0 |  | 30.0, 76.0, 85.0, 12.0 | 0.25, 0.25, 0.25, 0.25 | 0.2, 0.2, 0.2, 0.2 |  |  |  | 30 | 9 |  |  | Garage or open crawl space | 1 | 95 | Natural gas | AFUE | Fuel-fired air distribution heater |  | Garage or open crawl space | 1 | 0.6 | Natural gas | Conventional | 50 | - | - | - | 382.6 | 70.8 | 80 | CFM @ 50 Pascals | 10.0, 10.0, 90.0, 90.0 | Garage, Garage, Attic, exposed, Attic, exposed | 8.0, 8.0, 8.0, 8.0 |  |  | 2.75 | ACH @ 50 Pascals | Exhaust Only | 100 | 254.9027 | 465.978 | - | 159.1891 | - | 27.0806 | - | 15.9189 | - | 8.4271 | - | 7.005 | 228.21 | - | 111.51 | 1000.75
Redmond | OR | 97756 | Bend, OR | Deschutes | Central - 8 | 5B | Pacific Power | Cascade Natural Gas | 81839 | 2019 | 2017 ORSC | No | No | No Solar | No |  |  |  |  | 2019-05-17 | 65 | 86 | 99 | 24% | 5.8 | 7.1 | 8.6 | 946.87 | 78.91 | 1739 | 15658 | 2 | 3 | Single-family detached | No | Enclosed crawl space | 726.0, 332.0 | 38.0, 38.0 | [7 empty] | 90.0, 20.0 | 0.0, 0.0 | 21.0, 21.0 | Between conditioned space and ambient, Between conditioned space and garage | 2015.0, 180.0, 21.0 | 0.0, 0.0, 0.0 | 23.0, 23.0, 23.0 |  | 30.0, 86.0, 48.0, 50.0 | 0.3, 0.3, 0.3, 0.3 | 0.25, 0.25, 0.25, 0.25 |  |  |  | 35.0, 0.0 | 9.0, 30.0 |  |  | Garage or open crawl space | 1 | 95 | Natural gas | AFUE | Fuel-fired air distribution heater |  | Garage or open crawl space | 1 | 0.95 | Natural gas | Instant water heater | - | Air conditioner | 13 | SEER | 352.1475 | 65.2125 | 100 | CFM @ 50 Pascals | 50.0, 50.0, 50.0, 50.0 | Enclosed crawl space, Enclosed crawl space, Attic, exposed, Attic, exposed | 8.0, 8.0, 8.0, 8.0 |  |  | 3.05 | ACH @ 50 Pascals | Exhaust Only | 100 | 325.154 | 542.9199 | 644.9028 | 91.96 | - | 34.3684 | 2.201 | 9.196 | - | 8.3094 | 31.4599 | 7.005 | 285.58 | 69.24 | 64.42 | 1122.91
Redmond | OR | 97756 | Bend, OR | Deschutes | Central - 8 | 5B | Pacific Power | Cascade Natural Gas | 82864 | 2019 | 2017 ORSC | No | No | No Solar | No |  |  |  |  | 2019-05-17 | 66 | 86 | 99 | 22% | 5.9 | 7.1 | 8.6 | 957.41 | 79.78 | 1739 | 15658 | 2 | 3 | Single-family detached | No | Enclosed crawl space | 726.0, 332.0 | 38.0, 38.0 | [7 empty] | 90.0, 20.0 | 0.0, 0.0 | 21.0, 21.0 | Between conditioned space and ambient, Between conditioned space and garage | 2015.0, 180.0, 21.0 | 0.0, 0.0, 0.0 | 23.0, 23.0, 23.0 |  | 30.0, 86.0, 48.0, 50.0 | 0.3, 0.3, 0.3, 0.3 | 0.3, 0.3, 0.3, 0.3 |  |  |  | 35.0, 0.0 | 9.0, 30.0 |  |  | Garage or open crawl space | 1 | 95 | Natural gas | AFUE | Fuel-fired air distribution heater |  | Garage or open crawl space | 1 | 0.95 | Natural gas | Instant water heater | - | Air conditioner | 13 | SEER | 352.148 | 65.2125 | 99 | CFM @ 50 Pascals | 50.0, 50.0, 50.0, 50.0 | Enclosed crawl space, Enclosed crawl space, Attic, exposed, Attic, exposed | 8.0, 8.0, 8.0, 8.0 |  |  | 3 | ACH @ 50 Pascals | Exhaust Only | 100 | 341.4198 | 553.5702 | 626.5612 | 91.96 | - | 36.0313 | 2.1384 | 9.196 | - | 8.2732 | 31.46 | 7.005 | 298.09 | 67.28 | 64.42 | 1133.45
Salem | OR | 97306 | Salem, OR | Marion | Mid-Willamette - 4 | 4C | Portland General Electric | NW Natural Gas | 86500 | 2019 | 2017 ORSC | No | No | No Solar | No |  |  |  |  | 2019-05-17 | 36 | 64 | 111 | 34% | 3.7 | 5.8 | 9.6 | 792.56 | 66.05 | 1646 | 14607 | 2 | 3 | Townhouse, end unit | No | Enclosed crawl space | 637.0, 144.0, 228.0 | 30.0, 30.0, 30.0 | [7 empty] | 76.0, 29.0, 21.0 | 0.0, 0.0, 0.0 | 21.0, 21.0, 21.0 | Between conditioned space and ambient, Between conditioned space and garage, Between cond and another cond unit (adiabatic) | 1494.0, 265.0, 553.0 | 0.0, 0.0, 11.0 | 21.0, 21.0, 0.0 |  | 36.0, 84.0, 27.0 | 0.3, 0.3, 0.3 | 0.3, 0.3, 0.3 |  |  |  | 30 | 9 |  |  | Conditioned area | 2 | 13.5 | Electric | HSPF | Air-source heat pump |  | Garage or open crawl space | 1 | 3.4 | Electric | Heat pump | 65 | Air-source heat pump | 30.5 | SEER | - | - | - | - | - | - | - |  |  | 3.71 | ACH @ 50 Pascals | Exhaust Only | 100 | - | 1296.8186 | 229.9059 | - | 704.9239 | 4.426 | 0.78466 | 2.4059 | - | 34.7051 | 34.7053 | 34.7791 | 153.6 | 27.23 | 83.67 | 1037.48
Redmond | OR | 97756 | Bend, OR | Deschutes | Central - 8 | 5B | Pacific Power | Cascade Natural Gas | 86501 | 2019 | 2017 ORSC | No | No | No Solar | No |  |  |  |  | 2019-05-17 | 69 | 87 | 101 | 21% | 6.1 | 7.2 | 8.7 | 981.84 | 81.82 | 1780 | 16584 | 1 | 3 | Single-family detached | No | Enclosed crawl space | 1780 | 38 | [7 empty] | - | - | - | - | 1543.0, 369.0, 22.0 | 0.0, 0.0, 0.0 | 23.0, 23.0, 23.0 |  | 33.0, 114.5, 30.0, 34.799999 | 0.3, 0.3, 0.3, 0.3 | 0.3, 0.3, 0.3, 0.3 |  |  |  | 35.0, 0.0 | 9.0, 30.0 |  |  | Garage or open crawl space | 1 | 95 | Natural gas | AFUE | Fuel-fired air distribution heater |  | Garage or open crawl space | 1 | 0.95 | Natural gas | Instant water heater | - | Air conditioner | 13 | SEER | 480.6 | 89 | 104 | CFM @ 50 Pascals | 50.0, 50.0, 50.0, 50.0 | Enclosed crawl space, Enclosed crawl space, Attic, exposed, Attic, exposed | 8.0, 8.0, 8.0, 8.0 |  |  | 3.78 | ACH @ 50 Pascals | Exhaust Only | 100 | 365.4584 | 616.3193 | 630.8649 | 85.4661 | - | 38.6493 | 2.1531 | 8.5466 | - | 8.3218 | 31.46 | 7.005 | 321.63 | 67.74 | 59.87 | 1157.88
Redmond | OR | 97756 | Bend, OR | Deschutes | Central - 8 | 5B | Pacific Power | Cascade Natural Gas | 82771 | 2019 | 2017 ORSC | No | No | No Solar | No |  |  |  |  | 2019-05-17 | 69 | 89 | 108 | 22% | 6.1 | 7.3 | 9.4 | 976.09 | 81.34 | 1959 | 17925 | 1 | 3 | Single-family detached | No | Enclosed crawl space | 1959 | 38 | [7 empty] | - | - | - | - | 1521.0, 315.0 | 0.0, 0.0 | 23.0, 23.0 |  | 38.5, 113.800003, 30.0, 45.0 | 0.3, 0.3, 0.3, 0.3 | 0.3, 0.3, 0.3, 0.3 |  |  |  | 35 | 9 |  |  | Garage or open crawl space | 1 | 95 | Natural gas | AFUE | Fuel-fired air distribution heater |  | Garage or open crawl space | 1 | 0.95 | Natural gas | Instant water heater | - | Air conditioner | 13 | SEER | 528.93 | 195.9 | 89 | CFM @ 50 Pascals | 50.0, 50.0, 50.0, 50.0 | Enclosed crawl space, Enclosed crawl space, Attic, exposed, Attic, exposed | 8.0, 8.0, 8.0, 8.0 |  |  | 3.39 | ACH @ 50 Pascals | Exhaust Only | 100 | 365.1291 | 624.4045 | 648.6877 | 87.6769 | - | 38.644 | 2.214 | 8.7677 | - | 8.3395 | 31.46 | 7.005 | 322.27 | 69.65 | 61.42 | 1152.13
Bend | OR | 97703 | Bend, OR | Deschutes | Central - 8 | 5B | Pacific Power | Cascade Natural Gas | 86502 | 2019 | 2017 ORSC | No | No | No Solar | Ecobee3 (not 'lite') |  |  |  |  | 2019-05-17 | 74 | 88 | 95 | 15% | 6 | 7 | 8.3 | 951.26 | 79.27 | 1648 | 16726 | 1 | 3 | Single-family detached | No | Enclosed crawl space | 1100.0, 548.0 | 38.0, 38.0 | [7 empty] | - | - | - | - | 1896.0, 198.0, 137.0 | 0.0, 0.0, 0.0 | 23.0, 23.0, 23.0 |  | 87.0, 33.0, 12.0, 123.0 | 0.3, 0.3, 0.3, 0.3 | 0.29, 0.29, 0.29, 0.29 |  |  |  | 35.0, 0.0 | 9.0, 30.0 |  |  | Garage or open crawl space | 1 | 95 | Natural gas | AFUE | Fuel-fired air distribution heater |  | Garage or open crawl space | 1 | 0.62 | Natural gas | Conventional | 50 | - | - | - | 444.96 | 164.8 | 93 | CFM @ 50 Pascals | 50.0, 50.0, 50.0, 50.0 | Enclosed crawl space, Enclosed crawl space, Attic, exposed, Attic, exposed | 8.0, 8.0, 8.0, 8.0 |  |  | 4.17 | ACH @ 50 Pascals | Supply Only | 100 | 401.151 | 502.0701 | - | 159.8773 | - | 41.8286 | - | 15.9877 | - | 7.9925 | - | 7.005 | 334.32 | - | 111.99 | 1127.3
Portland | OR | 97217 | Portland-Vancouver-Hillsboro, OR-WA | Multnomah | Portland Metro - 3 | 4C | Portland General Electric | NW Natural Gas | 73569 | 2019 | 2017 ORSC | No | No | No Solar | No |  |  |  |  | 2019-05-17 | 54 | 72 | 92 | 25% | 4.9 | 6.1 | 8.3 | 906.74 | 75.56 | 1561 | 14311 | 2 | 3 | Single-family detached | No | Enclosed crawl space | 630.0, 209.0, 129.0 | 38.0, 38.0, 38.0 | [7 empty] | 114.0, 30.0 | 0.0, 0.0 | 21.0, 21.0 | Between conditioned space and ambient, Between conditioned space and garage | 2322.0, 270.0 | 0.0, 0.0 | 23.0, 23.0 |  | 53.700001, 78.5, 171.300003, 73.800003 | 0.35, 0.35, 0.35, 0.35 | 0.28, 0.28, 0.28, 0.28 |  |  |  | 35 | 9 |  |  | Garage or open crawl space | 1 | 95.5 | Natural gas | AFUE | Fuel-fired air distribution heater |  | Garage or open crawl space | 1 | 0.95 | Natural gas | Instant water heater | - | Air conditioner | 13 | SEER | 316.1025 | 117.075 | 62 | CFM @ 50 Pascals | 25.0, 25.0, 25.0, 25.0, 50.0, 50.0 | Enclosed crawl space, Enclosed crawl space, Attic, exposed, Attic, exposed, Conditioned space, Conditioned space | 8.0, 8.0, 8.0, 8.0, 0.0, 0.0 |  |  | 3.17 | ACH @ 50 Pascals | Exhaust Only | 100 | 250.8002 | 163.9576 | 818.0128 | 81.9386 | - | 25.6396 | 2.7919 | 8.1939 | - | 8.8922 | 34.7053 | 8.334 | 227.99 | 96.89 | 68.29 | 1151.66
Hillsboro | OR | 97123 | Portland-Vancouver-Hillsboro, OR-WA | Washington | Portland Metro - 3 | 4C | Portland General Electric | NW Natural Gas | 86509 | 2019 | 2017 ORSC | No | No | No Solar | No |  |  |  |  | 2019-05-17 | 67 | 92 | 131 | 27% | 6.2 | 7.9 | 11.6 | 1151.8 | 95.98 | 2809 | 26391 | 2 | 4 | Single-family detached | No | Enclosed crawl space | 1819.0, 335.0 | 30.0, 59.0 | [7 empty] | 58.0, 39.0, 36.0 | 0.0, 0.0, 0.0 | 21.0, 21.0, 21.0 | Between conditioned space and ambient, Between conditioned space and garage, Between conditioned space and attic | 1919.0, 353.0, 287.0 | 0.0, 0.0, 0.0 | 23.0, 23.0, 23.0 |  | 49.299999, 27.5, 128.0, 54.0, 72.0, 20.0, 26.0 | 0.3, 0.3, 0.3, 0.3, 0.3, 0.3, 0.3 | 0.3, 0.3, 0.3, 0.3, 0.3, 0.3, 0.3 |  |  |  | 30 | 9 |  |  | Conditioned area | 1 | 96 | Natural gas | AFUE | Fuel-fired air distribution heater |  | Garage or open crawl space | 1 | 0.82 | Natural gas | Instant water heater | - | - | - | - | 568.8 | 105.3 | 69 | CFM @ 50 Pascals | 50.0, 95.0, 50.0, 5.0 | Conditioned space, Conditioned space, Attic, exposed, Attic, exposed | 0.0, 0.0, 8.0, 8.0 |  |  | 2.37 | ACH @ 50 Pascals | Supply Only | 100 | 311.4344 | 368.3846 | - | 106.8528 | - | 32.4007 | - | 10.6853 | - | 9.3403 | - | 8.334 | 302.63 | - | 89.05 | 1396.72
Salem | OR | 97305 | Salem, OR | Marion | Mid-Willamette - 4 | 4C | Portland General Electric | NW Natural Gas | 73305 | 2019 | 2017 ORSC | No | No | No Solar | NEST Learning Thermostat |  |  |  |  | 2019-05-23 | 47 | 70 | 100 | 33% | 4.4 | 5.9 | 9 | 829.78 | 69.15 | 1841 | 16753 | 1 | 3 | Single-family detached | No | Enclosed crawl space | 1841 | 37 | [7 empty] | - | - | - | - | 1499.0, 360.0 | 0.0, 0.0 | 21.0, 21.0 |  | 30.0, 71.300003, 25.0, 8.0 | 0.28, 0.28, 0.28, 0.28 | 0.26, 0.26, 0.26, 0.26 |  |  |  | 30 | 9 |  |  | Conditioned area | 1 | 95 | Natural gas | AFUE | Fuel-fired air distribution heater |  | Conditioned area | 1 | 0.93 | Natural gas | Instant water heater | - | - | - | - | 497.07 | 184.1 | 110 | CFM @ 50 Pascals | 95.0, 95.0, 5.0, 5.0 | Conditioned space, Conditioned space, Attic, exposed, Attic, exposed | 0.0, 0.0, 8.0, 8.0 |  |  | 2.18 | ACH @ 50 Pascals | Exhaust Only | 100 | 208.0639 | 332.7254 | - | 75.7254 | - | 21.942 | - | 7.5725 | - | 9.682 | - | 8.334 | 212.44 | - | 63.11 | 1074.7
Hillsboro | OR | 97003 | Portland-Vancouver-Hillsboro, OR-WA | Washington | Portland Metro - 3 | 4C | Portland General Electric | NW Natural Gas | 81857 | 2019 | 2017 ORSC | No | Yes | No Solar | No |  |  |  |  | 2019-05-23 | 54 | 80 | 108 | 31% | 5.1 | 6.8 | 9.7 | 958.19 | 79.85 | 2094 | 21150 | 2 | 4 | Duplex, single unit | No | Enclosed crawl space | 849 | 30 | [7 empty] | 199.0, 34.0 | 2.0, 2.0 | 21.0, 21.0 | Between conditioned space and ambient, Between conditioned space and garage | 2007.0, 265.0, 346.0 | 0.0, 0.0, 0.0 | 23.0, 23.0, 23.0 |  | 157.0, 55.0, 115.0 | 0.3, 0.3, 0.3 | 0.29, 0.29, 0.29 |  |  |  | 30 | 9 |  |  | Garage or open crawl space | 1 | 96 | Natural gas | AFUE | Fuel-fired air distribution heater |  | Garage or open crawl space | 1 | 0.93 | Natural gas | Instant water heater | - | - | - | - | 135 | 43 | 43 | CFM @ 50 Pascals | 30.0, 30.0, 50.0, 70.0, 20.0 | Conditioned space, Conditioned space, Attic, exposed, Attic, exposed, Enclosed crawl space | 8.0, 8.0, 8.0, 8.0, 8.0 |  |  | 2.11 | ACH @ 50 Pascals | Supply Only | 100 | 225.3576 | 291.4 | - | 92.8135 | - | 23.5303 | - | 9.2813 | - | 9.4316 | - | 8.334 | 221.93 | - | 77.35 | 1203.11
Bend | OR | 97701 | Bend, OR | Deschutes | Central - 8 | 5B | Pacific Power | Cascade Natural Gas | 80562 | 2019 | 2017 ORSC | No | No | No Solar | No |  |  |  |  | 2019-05-23 | 69 | 99 | 126 | 20% | 6.2 | 7.9 | 10.7 | 1243.1 | 103.59 | 1762 | 15181 | 2 | 3 | Single-family detached | No | Enclosed crawl space | 1059 | 38 | [7 empty] | 50 | - | 21 | Between conditioned space and ambient | 1702.0, 189.0, 648.0 | 0.0, 0.0, 0.0 | 23.0, 23.0, 23.0 |  | 13.5, 84.300003, 90.0, 37.0 | 0.3, 0.3, 0.3, 0.3 | 0.25, 0.25, 0.25, 0.25 |  |  |  | 35.0, 0.0 | 9.0, 30.0 |  |  | Conditioned area | 1 | 11 | Electric | HSPF | Air-source heat pump |  | Conditioned area | 1 | 0.95 | Electric | Conventional | 50 | Air-source heat pump | 18 | SEER | - | - | - | - | - | - | - |  |  | 2.25 | ACH @ 50 Pascals | Exhaust Only | 100 | - | 3337.6187 | 442.0533 | - | 2714.5344 | 11.3912 | 1.5087 | 9.2646 | - | 32.1988 | 31.46 | 31.8749 | 366.78 | 47.46 | 295.31 | 1368.86
Portland | OR | 97217 | Portland-Vancouver-Hillsboro, OR-WA | Multnomah | Portland Metro - 3 | 4C | Portland General Electric | NW Natural Gas | 73516 | 2019 | 2017 ORSC | No | No | No Solar | No |  |  |  |  | 2019-05-23 | 33 | 44 | 102 | 14% | 3.7 | 4.4 | 8.7 | 797.67 | 66.47 | 1166 | 11200 | 2 | 2 | Townhouse, inside unit | No | Enclosed crawl space | 569.0, 24.0 | 38.0, 38.0 | [7 empty] | 30 | - | 21 | Between conditioned space and ambient | 620.0, 1310.0 | 0.0, 0.0 | 21.0, 19.0 |  | 132.0, 106.0 | 0.28, 0.28 | 0.25, 0.25 |  |  |  | 35 | 9 |  |  | Conditioned area | 1 | 12.5 | Electric | HSPF | Air-source heat pump |  | Conditioned area | 1 | 0.95 | Electric | Conventional | 50 | Air-source heat pump | 18 | SEER | - | - | - | - | - | - | - |  |  | 4.48 | ACH @ 50 Pascals | Exhaust Only | 100 | - | 637.1353 | 369.3783 | - | 1858.1389 | 2.1745 | 1.2607 | 6.3418 | - | 34.7051 | 34.7053 | 34.7791 | 75.47 | 43.75 | 220.56 | 1042.59
Banks | OR | 97106 | Portland-Vancouver-Hillsboro, OR-WA | Washington | Portland Metro - 3 | 4C | Portland General Electric | NW Natural Gas | 86006 | 2019 | 2017 ORSC | No | No | No Solar | No |  |  |  |  | 2019-05-23 | 53 | 77 | 107 | 31% | 4.9 | 6.5 | 9.6 | 922.81 | 76.9 | 2061 | 19522 | 2 | 3 | Single-family detached | No | Enclosed crawl space | 828.0, 450.0 | 30.0, 59.0 | [7 empty] | 255.0, 47.0 | 1.0, 1.0 | 21.0, 21.0 | Between conditioned space and ambient, Between conditioned space and garage | 2169.0, 428.0 | 0.0, 0.0 | 23.0, 23.0 |  | 48.0, 171.0, 40.0, 28.0 | 0.3, 0.3, 0.3, 0.3 | 0.28, 0.28, 0.28, 0.28 |  |  |  | 35 | 9 |  |  | Conditioned area | 1 | 96 | Natural gas | AFUE | Fuel-fired air distribution heater |  | Garage or open crawl space | 1 | 0.93 | Natural gas | Instant water heater | - | - | - | - | 228 | 57 | 100 | CFM @ 50 Pascals | 100.0, 85.0, 15.0 | Conditioned space, Conditioned space, Attic, exposed | 8.0, 8.0, 8.0 |  |  | 2.62 | ACH @ 50 Pascals | Supply Only | 100 | 230.6206 | 285.1203 | - | 83.3504 | - | 24.0352 | - | 8.335 | - | 9.3847 | - | 8.334 | 225.56 | - | 69.46 | 1167.73
Salem | OR | 97306 | Salem, OR | Marion | Mid-Willamette - 4 | 4C | Portland General Electric | NW Natural Gas | 86168 | 2019 | 2017 ORSC | No | No | No Solar | No |  |  |  |  | 2019-05-23 | 36 | 64 | 111 | 34% | 3.7 | 5.8 | 9.6 | 788.9 | 65.74 | 1646 | 14607 | 2 | 3 | Townhouse, end unit | No | Enclosed crawl space | 637.0, 144.0, 228.0 | 30.0, 30.0, 30.0 | [7 empty] | 76.0, 29.0, 21.0 | 0.0, 0.0, 0.0 | 21.0, 21.0, 21.0 | Between conditioned space and ambient, Between conditioned space and garage, Between cond and another cond unit (adiabatic) | 1494.0, 265.0, 553.0 | 0.0, 0.0, 11.0 | 21.0, 21.0, 0.0 |  | 36.0, 84.0, 27.0 | 0.3, 0.3, 0.3 | 0.3, 0.3, 0.3 |  |  |  | 30 | 9 |  |  | Conditioned area | 2 | 13.5 | Electric | HSPF | Air-source heat pump |  | Garage or open crawl space | 1 | 3.4 | Electric | Heat pump | 65 | Air-source heat pump | 30.5 | SEER | - | - | - | - | - | - | - |  |  | 3.29 | ACH @ 50 Pascals | Exhaust Only | 100 | - | 1264.0178 | 231.7775 | - | 704.9239 | 4.3141 | 0.79105 | 2.4059 | - | 34.7051 | 34.7053 | 34.7791 | 149.72 | 27.45 | 83.67 | 1033.82
Salem | OR | 97306 | Salem, OR | Marion | Mid-Willamette - 4 | 4C | Portland General Electric | NW Natural Gas | 86169 | 2019 | 2017 ORSC | No | No | No Solar | No |  |  |  |  | 2019-05-23 | 31 | 53 | 109 | 32% | 3.4 | 5.2 | 9.4 | 723.1 | 60.26 | 1538 | 13720 | 2 | 3 | Townhouse, inside unit | No | Enclosed crawl space | 631.0, 58.0, 218.0 | 30.0, 30.0, 30.0 | [7 empty] | 32.0, 28.0, 66.0 | 0.0, 0.0, 0.0 | 21.0, 21.0, 21.0 | Between conditioned space and ambient, Between conditioned space and garage, Between sealed attic and ambient | 622.0, 256.0, 1335.0 | 0.0, 0.0, 11.0 | 21.0, 21.0, 0.0 |  | 42.0, 76.0 | 0.3, 0.3 | 0.3, 0.3 |  |  |  | 30 | 9 |  |  | Conditioned area | 2 | 13.5 | Electric | HSPF | Air-source heat pump |  | Garage or open crawl space | 1 | 3.4 | Electric | Heat pump | 65 | Air-source heat pump | 30.5 | SEER | - | - | - | - | - | - | - |  |  | 3.98 | ACH @ 50 Pascals | Exhaust Only | 100 | - | 856.3289 | 210.428 | - | 700.53 | 2.9226 | 0.71818 | 2.3909 | - | 34.7051 | 34.7053 | 34.7791 | 101.43 | 24.92 | 83.15 | 968.02
Portland | OR | 97232 | Portland-Vancouver-Hillsboro, OR-WA | Multnomah | Portland Metro - 3 | 4C | Portland General Electric | NW Natural Gas | 86391 | 2019 | 2017 ORSC | No | No | No Solar | No |  |  |  |  | 2019-05-23 | 56 | 84 | 118 | 33% | 5.3 | 7.2 | 10.5 | 990 | 82.5 | 2415 | 23091 | 3 | 3 | Townhouse, end unit | No | Enclosed crawl space | 581.0, 261.0, 64.0 | 38.0, 38.0, 38.0 | [7 empty] | 143.0, 36.0, 105.0 | 0.0, 0.0, 0.0 | 21.0, 21.0, 21.0 | Between conditioned space and ambient, Between conditioned space and garage, Between cond and another cond unit (adiabatic) | 2303.0, 288.0, 25.0, 883.0 | 0.0, 0.0, 0.0, 0.0 | 23.0, 23.0, 21.0, 13.0 |  | 78.0, 175.0, 92.0 | 0.27, 0.27, 0.27 | 0.29, 0.29, 0.29 |  |  |  | 35.0, 19.0 | 9.0, 12.3 |  |  | Garage or open crawl space | 1 | 96 | Natural gas | AFUE | Fuel-fired air distribution heater |  | Garage or open crawl space | 1 | 0.94 | Natural gas | Instant water heater | - | - | - | - | 489.038 | 90.5625 | 68 | CFM @ 50 Pascals | 90.0, 90.0, 10.0, 10.0 | Conditioned space, Conditioned space, Attic, exposed, Attic, exposed | 0.0, 0.0, 8.0, 8.0 |  |  | 2.5 | ACH @ 50 Pascals | Supply Only | 100 | 248.1293 | 300.5777 | - | 80.2891 | - | 25.8388 | - | 8.0289 | - | 9.364 | - | 8.334 | 241.95 | - | 66.91 | 1234.92
Portland | OR | 97232 | Portland-Vancouver-Hillsboro, OR-WA | Multnomah | Portland Metro - 3 | 4C | Portland General Electric | NW Natural Gas | 86392 | 2019 | 2017 ORSC | No | No | No Solar | No |  |  |  |  | 2019-05-23 | 56 | 84 | 118 | 32% | 5.3 | 7.2 | 10.5 | 994.04 | 82.84 | 2415 | 23091 | 3 | 3 | Townhouse, end unit | No | Enclosed crawl space | 581.0, 261.0, 64.0 | 38.0, 38.0, 38.0 | [7 empty] | 143.0, 36.0, 105.0 | 0.0, 0.0, 0.0 | 21.0, 21.0, 21.0 | Between conditioned space and ambient, Between conditioned space and garage, Between cond and another cond unit (adiabatic) | 2303.0, 288.0, 25.0, 883.0 | 0.0, 0.0, 0.0, 0.0 | 23.0, 23.0, 21.0, 13.0 |  | 78.0, 175.0, 92.0 | 0.27, 0.27, 0.27 | 0.29, 0.29, 0.29 |  |  |  | 35.0, 19.0 | 9.0, 12.3 |  |  | Garage or open crawl space | 1 | 96 | Natural gas | AFUE | Fuel-fired air distribution heater |  | Garage or open crawl space | 1 | 0.94 | Natural gas | Instant water heater | - | - | - | - | 489.038 | 90.5625 | 72 | CFM @ 50 Pascals | 90.0, 90.0, 10.0, 10.0 | Conditioned space, Conditioned space, Attic, exposed, Attic, exposed | 0.0, 0.0, 8.0, 8.0 |  |  | 2.6 | ACH @ 50 Pascals | Supply Only | 100 | 251.8759 | 308.3358 | - | 80.2891 | - | 26.2399 | - | 8.0289 | - | 9.3746 | - | 8.334 | 245.99 | - | 66.91 | 1238.96
Forest Grove | OR | 97116 | Portland-Vancouver-Hillsboro, OR-WA | Washington | Portland Metro - 3 | 4C | Forest Grove Light & Power | NW Natural Gas | 83705 | 2019 | 2017 ORSC | No | No | No Solar | NEST Learning Thermostat |  |  |  |  | 2019-05-23 | 68 | 91 | 125 | 25% | 2.9 | 4.2 | 5.5 | 795.18 | 66.27 | 2623 | 23585 | 2 | 4 | Single-family detached | No | Enclosed crawl space | 1233.0, 463.0 | 38.0, 38.0 | [7 empty] | 110.0, 35.0 | 0.0, 0.0 | 21.0, 21.0 | Between conditioned space and ambient, Between conditioned space and garage | 2460.0, 315.0 | 0.0, 0.0 | 23.0, 23.0 |  | 122.0, 196.0, 181.300003, 20.0 | 0.3, 0.3, 0.3, 0.3 | 0.27, 0.27, 0.27, 0.27 |  |  |  | 35 | 9 |  |  | Garage or open crawl space | 1 | 96 | Natural gas | AFUE | Fuel-fired air distribution heater |  | Garage or open crawl space | 1 | 0.82 | Natural gas | Instant water heater | - | - | - | - | 531.1575 | 196.725 | 103 | CFM @ 50 Pascals | 50.0, 50.0, 50.0, 50.0 | Enclosed crawl space, Enclosed crawl space, Attic, exposed, Attic, exposed | 8.0, 8.0, 8.0, 8.0 |  |  | 3.05 | ACH @ 50 Pascals | Supply Only | 100 | 333.4201 | 449.6905 | - | 112.8465 | - | 34.8768 | - | 11.2846 | - | 8.7454 | - | 8.334 | 305.01 | - | 94.05 | 1168.14
Portland | OR | 97219 | Portland-Vancouver-Hillsboro, OR-WA | Multnomah | Portland Metro - 3 | 4C | Portland General Electric | NW Natural Gas | 86405 | 2019 | 2017 ORSC | No | No | No Solar | No |  |  |  |  | 2019-05-23 | 69 | 105 | 136 | 34% | 6.3 | 8.8 | 12 | 1179.27 | 98.27 | 2984 | 27609 | 3 | 4 | Single-family detached | No | Enclosed crawl space | 1425.0, 362.0, 43.0 | 38.0, 38.0, 38.0 | [7 empty] | 140.0, 41.0 | 0.0, 0.0 | 21.0, 21.0 | Between conditioned space and ambient, Between conditioned space and garage | 2761.0, 464.0 | 0.0, 0.0 | 23.0, 23.0 |  | 78.0, 175.0, 58.5, 70.5 | 0.27, 0.27, 0.27, 0.27 | 0.29, 0.29, 0.29, 0.29 |  |  |  | 35 | 9 |  |  | Garage or open crawl space | 1 | 96 | Natural gas | AFUE | Fuel-fired air distribution heater |  | Garage or open crawl space | 1 | 0.94 | Natural gas | Instant water heater | - | - | - | - | 604.26 | 111.9 | 66 | CFM @ 50 Pascals | 90.0, 90.0, 10.0, 10.0 | Conditioned space, Conditioned space, Attic, exposed, Attic, exposed | 0.0, 0.0, 8.0, 8.0 |  |  | 2.2 | ACH @ 50 Pascals | Supply Only | 100 | 327.5418 | 365.3403 | - | 96.0605 | - | 34.0011 | - | 9.606 | - | 9.284 | - | 8.334 | 315.67 | - | 80.06 | 1424.19
Lake Oswego | OR | 97034 | Portland-Vancouver-Hillsboro, OR-WA | Clackamas | Portland Metro - 3 | 4C | Portland General Electric | NW Natural Gas | 73389 | 2019 | 2017 ORSC | No | No | No Solar | No |  |  |  |  | 2019-05-23 | 90 | 119 | 148 | 24% | 7.9 | 9.7 | 13.1 | 1435.96 | 119.66 | 3371 | 33996 | 2 | 4 | Single-family detached | No | Enclosed crawl space | 2393.0, 244.0 | 30.0, 38.0 | [7 empty] | 140.0, 41.0 | 0.0, 0.0 | 21.0, 21.0 | Between conditioned space and ambient, Between conditioned space and garage | 3547.0, 557.0 | 0.0, 0.0 | 23.0, 23.0 |  | 153.5, 289.0, 72.0, 193.800003 | 0.27, 0.27, 0.27, 0.27 | 0.29, 0.29, 0.29, 0.29 |  |  |  | 35 | 9 |  |  | Garage or open crawl space | 1 | 96 | Natural gas | AFUE | Fuel-fired air distribution heater |  | Garage or open crawl space | 1 | 0.92 | Natural gas | Instant water heater | - | - | - | - | 682.628 | 126.413 | 100 | CFM @ 50 Pascals | 90.0, 90.0, 10.0, 10.0 | Conditioned space, Conditioned space, Attic, exposed, Attic, exposed | 0.0, 0.0, 8.0, 8.0 |  |  | 3.16 | ACH @ 50 Pascals | Supply Only | 100 | 512.7438 | 563.1467 | - | 94.9068 | - | 53.1964 | - | 9.4907 | - | 9.2697 | - | 8.334 | 493.11 | - | 79.1 | 1680.88
Tigard | OR | 97224 | Portland-Vancouver-Hillsboro, OR-WA | Washington | Portland Metro - 3 | 4C | Portland General Electric | NW Natural Gas | 86419 | 2019 | 2017 ORSC | No | No | No Solar | No |  |  |  |  | 2019-05-23 | 81 | 122 | 169 | 32% | 7.8 | 11.1 | 14.9 | 1477.52 | 123.13 | 4056 | 37757 | 3 | 4 | Single-family detached | No | More than one type | 504.0, 36.0, 463.0 | 30.0, 30.0, 59.0 | [7 empty] | 218.0, 43.0, 40.0 | 0.0, 0.0, 0.0 | 21.0, 21.0, 21.0 | Between conditioned space and ambient, Between conditioned space and garage, Between conditioned space and enclosed crawl | 3579.0, 432.0 | 0.0, 0.0 | 23.0, 23.0 |  | 33.0, 254.0, 95.5, 85.0, 50.0, 62.5, 80.0 | 0.3, 0.3, 0.3, 0.3, 0.3, 0.3, 0.3 | 0.3, 0.3, 0.3, 0.3, 0.3, 0.3, 0.3 |  |  |  | 30 | 9 |  |  | Conditioned area | 1 | 92.1 | Natural gas | AFUE | Fuel-fired air distribution heater |  | Garage or open crawl space | 1 | 2.7 | Electric | Heat pump | 80 | - | - | - | 821.3 | 152.1 | 100 | CFM @ 50 Pascals | 100.0, 95.0, 5.0 | Conditioned space, Conditioned space, Attic, exposed | 0.0, 0.0, 8.0 |  |  | 2.21 | ACH @ 50 Pascals | Supply Only | 100 | 451.511 | 473.7711 | - | - | 1001.5267 | 46.7681 | - | 3.4182 | - | 9.2286 | - | 34.7791 | 431.61 | - | 118.88 | 1722.44
North Plains | OR | 97133 | Portland-Vancouver-Hillsboro, OR-WA | Washington | Portland Metro - 3 | 4C | Portland General Electric | NW Natural Gas | 86421 | 2019 | 2017 ORSC | No | No | No Solar | No |  |  |  |  | 2019-05-23 | 50 | 74 | 107 | 29% | 5.2 | 7.3 | 9.6 | 1010.64 | 84.22 | 2060 | 18470 | 2 | 4 | Single-family detached | No | Enclosed crawl space | 892.0, 279.0 | 30.0, 59.0 | [7 empty] | 110.0, 28.0 | 0.0, 0.0 | 21.0, 21.0 | Between conditioned space and ambient, Between conditioned space and garage | 2190.0, 254.0 | 0.0, 0.0 | 23.0, 23.0 |  | 61.0, 65.0, 16.700001, 24.0, 55.0, 46.0, 32.0, 14.0 | 0.3, 0.3, 0.3, 0.3, 0.3, 0.3, 0.3, 0.3 | 0.3, 0.3, 0.3, 0.3, 0.3, 0.3, 0.3, 0.3 |  |  |  | 30 | 9 |  |  | Conditioned area | 1 | 96 | Natural gas | AFUE | Fuel-fired air distribution heater |  | Garage or open crawl space | 1 | 2.6 | Electric | Heat pump | 66 | - | - | - | 417.2 | 77.3 | 100 | CFM @ 50 Pascals | 100.0, 95.0, 5.0 | Conditioned space, Conditioned space, Attic, exposed | 0.0, 0.0, 8.0 |  |  | 2.59 | ACH @ 50 Pascals | Supply Only | 100 | 227.0154 | 320.1524 | - | - | 1045.504 | 23.7942 | - | 3.5683 | - | 9.5281 | - | 34.7791 | 226.71 | - | 124.1 | 1255.56
Ashland | OR | 97520 | Medford, OR | Jackson | Southern - 6 | 4C | City of Ashland | Avista | 86423 | 2019 | 2017 ORSC | No | No | No Solar | No |  |  |  |  | 2019-05-23 | 21 | 40 | 83 | 39% | 0.4 | 0.9 | 0.4 | 375.3 | 31.28 | 440 | 4500 | 1 | 1 | Single-family detached | Yes | Enclosed crawl space | 440 | 38 | [7 empty] | - | - | - | - | 738 | - | 23 |  | 36.5, 24.0, 11.0, 11.5 | 0.3, 0.3, 0.3, 0.3 | 0.26, 0.26, 0.26, 0.26 |  |  |  | - | 30 |  |  | Conditioned area | 1 | 10.3 | Electric | HSPF | Air-source heat pump |  | Conditioned area | 1 | 0.93 | Natural gas | Instant water heater | - | Air-source heat pump | 17 | SEER | - | - | - | - | - | - | - |  |  | 2.5 | ACH @ 50 Pascals | Balanced | 100 | - | 495.1695 | 296.0256 | 43.9981 | - | 1.69 | 1.0103 | 4.3998 | - | 26.3724 | 26.3725 | 8.581 | 44.57 | 26.64 | 37.75 | 682.86
Talent | OR | 97540 | Medford, OR | Jackson | Southern - 6 | 4C | Pacific Power | Avista | 86426 | 2019 | 2017 ORSC | No | No | No Solar | No |  |  |  |  | 2019-05-23 | 31 | 67 | 104 | 39% | 3.6 | 6 | 9.5 | 710.97 | 59.25 | 1235 | 11255 | 1 | 3 | Single-family detached | No | Enclosed crawl space | 1235 | 38 | [7 empty] | - | - | - | - | 1070.0, 216.0 | 0.0, 0.0 | 21.0, 21.0 |  | 41.0, 34.0, 70.0, 43.0 | 0.35, 0.35, 0.35, 0.35 | 0.27, 0.27, 0.27, 0.27 |  |  |  | 35.0, 0.0 | 9.0, 30.0 |  |  | Conditioned area | 1 | 12.5 | Electric | HSPF | Air-source heat pump |  | Garage or open crawl space | 1 | 3.2 | Electric | Heat pump | 50 | Air-source heat pump | 18 | SEER | - | - | - | - | - | - | - |  |  | 3.1 | ACH @ 50 Pascals | Balanced | 100 | - | 998.3016 | 574.9338 | - | 696.8595 | 3.4072 | 1.9622 | 2.3784 | - | 31.4597 | 31.4599 | 31.5268 | 107.19 | 61.73 | 74.98 | 836.73
Wood Village | OR | 97060 | Portland-Vancouver-Hillsboro, OR-WA | Multnomah | Portland Metro - 3 | 4C | Portland General Electric | NW Natural Gas | 86427 | 2019 | 2017 ORSC | No | No | No Solar | No |  |  |  |  | 2019-05-23 | 56 | 83 | 107 | 32% | 5.3 | 7.1 | 9.6 | 1004.4 | 83.7 | 2061 | 22090 | 2 | 3 | Single-family detached | No | Enclosed crawl space | 828.0, 450.0 | 30.0, 59.0 | [7 empty] | 255.0, 47.0 | 1.5, 1.5 | 21.0, 21.0 | Between conditioned space and ambient, Between conditioned space and garage | 2369.0, 542.0 | 0.0, 0.0 | 23.0, 23.0 |  | 48.0, 171.0, 40.0, 28.0 | 0.3, 0.3, 0.3, 0.3 | 0.28, 0.28, 0.29, 0.29 |  |  |  | 30 | 9 |  |  | Conditioned area | 1 | 95 | Natural gas | AFUE | Fuel-fired air distribution heater |  | Garage or open crawl space | 1 | 0.82 | Natural gas | Instant water heater | - | Air conditioner | 13 | SEER | 199 | 43 | 68 | CFM @ 50 Pascals | 100.0, 80.0, 20.0 | Conditioned space, Conditioned space, Attic, exposed | 8.0, 8.0, 8.0 |  |  | 2.49 | ACH @ 50 Pascals | Supply Only | 100 | 230.6746 | 401.2689 | 615.5358 | 92.6458 | - | 24.437 | 2.1008 | 9.2646 | - | 9.7952 | 34.7053 | 8.334 | 239.36 | 72.91 | 77.21 | 1249.32
Wood Village | OR | 97060 | Portland-Vancouver-Hillsboro, OR-WA | Multnomah | Portland Metro - 3 | 4C | Portland General Electric | NW Natural Gas | 86428 | 2019 | 2017 ORSC | No | No | No Solar | No |  |  |  |  | 2019-05-23 | 54 | 79 | 100 | 32% | 5.2 | 6.8 | 9 | 972.35 | 81.03 | 1831 | 21650 | 2 | 3 | Single-family detached | No | Enclosed crawl space | 908.0, 200.0 | 30.0, 59.0 | [7 empty] | 253.0, 34.0 | 2.0, 1.5 | 21.0, 23.1 | Between conditioned space and ambient, Between conditioned space and garage | 2555.0, 340.0 | 0.0, 0.0 | 23.0, 23.0 |  | 185.0, 33.0, 49.0, 32.0 | 0.3, 0.3, 0.3, 0.3 | 0.28, 0.28, 0.28, 0.28 |  |  |  | 30 | 9 |  |  | Conditioned area | 1 | 95 | Natural gas | AFUE | Fuel-fired air distribution heater |  | Garage or open crawl space | 1 | 0.82 | Natural gas | Instant water heater | - | Air conditioner | 13 | SEER | 203.5 | 78.9 | 76 | CFM @ 50 Pascals | 100.0, 90.0, 10.0 | Conditioned space, Conditioned space, Attic, exposed | 8.0, 8.0, 8.0 |  |  | 2.43 | ACH @ 50 Pascals | Supply Only | 100 | 215.1892 | 393.8126 | 719.5217 | 92.8731 | - | 22.863 | 2.4557 | 9.2873 | - | 9.8676 | 34.7053 | 8.334 | 225.6 | 85.23 | 77.4 | 1217.27
Wood Village | OR | 97060 | Portland-Vancouver-Hillsboro, OR-WA | Multnomah | Portland Metro - 3 | 4C | Portland General Electric | NW Natural Gas | 86430 | 2019 | 2017 ORSC | No | No | No Solar | No |  |  |  |  | 2019-05-23 | 56 | 83 | 107 | 32% | 5.3 | 7.1 | 9.6 | 1004.4 | 83.7 | 2061 | 22090 | 2 | 3 | Single-family detached | No | Enclosed crawl space | 828.0, 450.0 | 30.0, 59.0 | [7 empty] | 255.0, 47.0 | 1.5, 1.5 | 21.0, 21.0 | Between conditioned space and ambient, Between conditioned space and garage | 2369.0, 542.0 | 0.0, 0.0 | 23.0, 23.0 |  | 48.0, 171.0, 40.0, 28.0 | 0.3, 0.3, 0.3, 0.3 | 0.28, 0.28, 0.29, 0.29 |  |  |  | 30 | 9 |  |  | Conditioned area | 1 | 95 | Natural gas | AFUE | Fuel-fired air distribution heater |  | Garage or open crawl space | 1 | 0.82 | Natural gas | Instant water heater | - | Air conditioner | 13 | SEER | 199 | 43 | 68 | CFM @ 50 Pascals | 100.0, 80.0, 20.0 | Conditioned space, Conditioned space, Attic, exposed | 8.0, 8.0, 8.0 |  |  | 2.49 | ACH @ 50 Pascals | Supply Only | 100 | 230.6746 | 401.2689 | 615.5358 | 92.6458 | - | 24.437 | 2.1008 | 9.2646 | - | 9.7952 | 34.7053 | 8.334 | 239.36 | 72.91 | 77.21 | 1249.32
Wood Village | OR | 97060 | Portland-Vancouver-Hillsboro, OR-WA | Multnomah | Portland Metro - 3 | 4C | Portland General Electric | NW Natural Gas | 86431 | 2019 | 2017 ORSC | No | No | No Solar | No |  |  |  |  | 2019-05-23 | 54 | 79 | 100 | 32% | 5.2 | 6.8 | 9 | 972.35 | 81.03 | 1831 | 21650 | 2 | 3 | Single-family detached | No | Enclosed crawl space | 908.0, 200.0 | 30.0, 59.0 | [7 empty] | 253.0, 34.0 | 2.0, 1.5 | 21.0, 23.1 | Between conditioned space and ambient, Between conditioned space and garage | 2555.0, 340.0 | 0.0, 0.0 | 23.0, 23.0 |  | 185.0, 33.0, 49.0, 32.0 | 0.3, 0.3, 0.3, 0.3 | 0.28, 0.28, 0.28, 0.28 |  |  |  | 30 | 9 |  |  | Conditioned area | 1 | 95 | Natural gas | AFUE | Fuel-fired air distribution heater |  | Garage or open crawl space | 1 | 0.82 | Natural gas | Instant water heater | - | Air conditioner | 13 | SEER | 203.5 | 78.9 | 76 | CFM @ 50 Pascals | 100.0, 90.0, 10.0 | Conditioned space, Conditioned space, Attic, exposed | 8.0, 8.0, 8.0 |  |  | 2.43 | ACH @ 50 Pascals | Supply Only | 100 | 215.1892 | 393.8126 | 719.5217 | 92.8731 | - | 22.863 | 2.4557 | 9.2873 | - | 9.8676 | 34.7053 | 8.334 | 225.6 | 85.23 | 77.4 | 1217.27
Wood Village | OR | 97060 | Portland-Vancouver-Hillsboro, OR-WA | Multnomah | Portland Metro - 3 | 4C | Portland General Electric | NW Natural Gas | 86432 | 2019 | 2017 ORSC | No | No | No Solar | No |  |  |  |  | 2019-05-23 | 56 | 83 | 107 | 32% | 5.3 | 7.1 | 9.6 | 1004.4 | 83.7 | 2061 | 22090 | 2 | 3 | Single-family detached | No | Enclosed crawl space | 828.0, 450.0 | 30.0, 59.0 | [7 empty] | 255.0, 47.0 | 1.5, 1.5 | 21.0, 21.0 | Between conditioned space and ambient, Between conditioned space and garage | 2369.0, 542.0 | 0.0, 0.0 | 23.0, 23.0 |  | 48.0, 171.0, 40.0, 28.0 | 0.3, 0.3, 0.3, 0.3 | 0.28, 0.28, 0.29, 0.29 |  |  |  | 30 | 9 |  |  | Conditioned area | 1 | 95 | Natural gas | AFUE | Fuel-fired air distribution heater |  | Garage or open crawl space | 1 | 0.82 | Natural gas | Instant water heater | - | Air conditioner | 13 | SEER | 199 | 43 | 68 | CFM @ 50 Pascals | 100.0, 80.0, 20.0 | Conditioned space, Conditioned space, Attic, exposed | 8.0, 8.0, 8.0 |  |  | 2.49 | ACH @ 50 Pascals | Supply Only | 100 | 230.6746 | 401.2689 | 615.5358 | 92.6458 | - | 24.437 | 2.1008 | 9.2646 | - | 9.7952 | 34.7053 | 8.334 | 239.36 | 72.91 | 77.21 | 1249.32
Wood Village | OR | 97060 | Portland-Vancouver-Hillsboro, OR-WA | Multnomah | Portland Metro - 3 | 4C | Portland General Electric | NW Natural Gas | 86433 | 2019 | 2017 ORSC | No | No | No Solar | No |  |  |  |  | 2019-05-23 | 62 | 91 | 115 | 31% | 5.9 | 7.7 | 10.3 | 1101.56 | 91.8 | 2306 | 24650 | 2 | 4 | Single-family detached | No | Enclosed crawl space | 1029.0, 350.0 | 30.0, 59.0 | [7 empty] | 277.0, 41.0 | 1.25, 1.3 | 21.0, 21.0 | Between conditioned space and ambient, Between conditioned space and garage | 2864.0, 373.0 | 0.0, 0.0 | 23.0, 23.0 |  | 68.0, 143.0, 38.0, 48.0 | 0.3, 0.3, 0.3, 0.3 | 0.28, 0.28, 0.28, 0.28 |  |  |  | 30 | 9 |  |  | Conditioned area | 1 | 95 | Natural gas | AFUE | Fuel-fired air distribution heater |  | Garage or open crawl space | 1 | 0.82 | Natural gas | Instant water heater | - | Air conditioner | 13 | SEER | 243 | 42 | 71 | CFM @ 50 Pascals | 100.0, 10.0, 90.0 | Conditioned space, Conditioned space, Attic, exposed | 8.0, 8.0, 8.0 |  |  | 2.42 | ACH @ 50 Pascals | Supply Only | 100 | 251.2275 | 442.7988 | 627.3607 | 110.3083 | - | 26.634 | 2.1412 | 11.0308 | - | 9.8136 | 34.7053 | 8.334 | 261.38 | 74.31 | 91.93 | 1346.48
Wood Village | OR | 97060 | Portland-Vancouver-Hillsboro, OR-WA | Multnomah | Portland Metro - 3 | 4C | Portland General Electric | NW Natural Gas | 86434 | 2019 | 2017 ORSC | No | No | No Solar | No |  |  |  |  | 2019-05-23 | 62 | 91 | 115 | 31% | 5.9 | 7.7 | 10.3 | 1101.56 | 91.8 | 2306 | 24650 | 2 | 4 | Single-family detached | No | Enclosed crawl space | 1029.0, 350.0 | 30.0, 59.0 | [7 empty] | 277.0, 41.0 | 1.25, 1.3 | 21.0, 21.0 | Between conditioned space and ambient, Between conditioned space and garage | 2864.0, 373.0 | 0.0, 0.0 | 23.0, 23.0 |  | 68.0, 143.0, 38.0, 48.0 | 0.3, 0.3, 0.3, 0.3 | 0.28, 0.28, 0.28, 0.28 |  |  |  | 30 | 9 |  |  | Conditioned area | 1 | 95 | Natural gas | AFUE | Fuel-fired air distribution heater |  | Garage or open crawl space | 1 | 0.82 | Natural gas | Instant water heater | - | Air conditioner | 13 | SEER | 243 | 42 | 71 | CFM @ 50 Pascals | 100.0, 10.0, 90.0 | Conditioned space, Conditioned space, Attic, exposed | 8.0, 8.0, 8.0 |  |  | 2.42 | ACH @ 50 Pascals | Supply Only | 100 | 251.2275 | 442.7988 | 627.3607 | 110.3083 | - | 26.634 | 2.1412 | 11.0308 | - | 9.8136 | 34.7053 | 8.334 | 261.38 | 74.31 | 91.93 | 1346.48
Wood Village | OR | 97060 | Portland-Vancouver-Hillsboro, OR-WA | Multnomah | Portland Metro - 3 | 4C | Portland General Electric | NW Natural Gas | 86435 | 2019 | 2017 ORSC | No | No | No Solar | No |  |  |  |  | 2019-05-23 | 56 | 83 | 107 | 32% | 5.3 | 7.1 | 9.6 | 1004.4 | 83.7 | 2061 | 22090 | 2 | 3 | Single-family detached | No | Enclosed crawl space | 828.0, 450.0 | 30.0, 59.0 | [7 empty] | 255.0, 47.0 | 1.5, 1.5 | 21.0, 21.0 | Between conditioned space and ambient, Between conditioned space and garage | 2369.0, 542.0 | 0.0, 0.0 | 23.0, 23.0 |  | 48.0, 171.0, 40.0, 28.0 | 0.3, 0.3, 0.3, 0.3 | 0.28, 0.28, 0.29, 0.29 |  |  |  | 30 | 9 |  |  | Conditioned area | 1 | 95 | Natural gas | AFUE | Fuel-fired air distribution heater |  | Garage or open crawl space | 1 | 0.82 | Natural gas | Instant water heater | - | Air conditioner | 13 | SEER | 199 | 43 | 68 | CFM @ 50 Pascals | 100.0, 80.0, 20.0 | Conditioned space, Conditioned space, Attic, exposed | 8.0, 8.0, 8.0 |  |  | 2.49 | ACH @ 50 Pascals | Supply Only | 100 | 230.6746 | 401.2689 | 615.5358 | 92.6458 | - | 24.437 | 2.1008 | 9.2646 | - | 9.7952 | 34.7053 | 8.334 | 239.36 | 72.91 | 77.21 | 1249.32
Wood Village | OR | 97060 | Portland-Vancouver-Hillsboro, OR-WA | Multnomah | Portland Metro - 3 | 4C | Portland General Electric | NW Natural Gas | 86436 | 2019 | 2017 ORSC | No | No | No Solar | No |  |  |  |  | 2019-05-23 | 54 | 79 | 100 | 32% | 5.2 | 6.8 | 9 | 972.35 | 81.03 | 1831 | 21650 | 2 | 3 | Single-family detached | No | Enclosed crawl space | 908.0, 200.0 | 30.0, 59.0 | [7 empty] | 253.0, 34.0 | 2.0, 1.5 | 21.0, 23.1 | Between conditioned space and ambient, Between conditioned space and garage | 2555.0, 340.0 | 0.0, 0.0 | 23.0, 23.0 |  | 185.0, 33.0, 49.0, 32.0 | 0.3, 0.3, 0.3, 0.3 | 0.28, 0.28, 0.28, 0.28 |  |  |  | 30 | 9 |  |  | Conditioned area | 1 | 95 | Natural gas | AFUE | Fuel-fired air distribution heater |  | Garage or open crawl space | 1 | 0.82 | Natural gas | Instant water heater | - | Air conditioner | 13 | SEER | 203.5 | 78.9 | 76 | CFM @ 50 Pascals | 100.0, 90.0, 10.0 | Conditioned space, Conditioned space, Attic, exposed | 8.0, 8.0, 8.0 |  |  | 2.43 | ACH @ 50 Pascals | Supply Only | 100 | 215.1892 | 393.8126 | 719.5217 | 92.8731 | - | 22.863 | 2.4557 | 9.2873 | - | 9.8676 | 34.7053 | 8.334 | 225.6 | 85.23 | 77.4 | 1217.27
Redmond | OR | 97756 | Bend, OR | Deschutes | Central - 8 | 5B | Pacific Power | Cascade Natural Gas | 86452 | 2019 | 2017 ORSC | No | No | No Solar | No |  |  |  |  | 2019-05-23 | 74 | 94 | 113 | 21% | 6.5 | 7.7 | 9.8 | 1042.49 | 86.87 | 2065 | 19137 | 1 | 3 | Single-family detached | No | Enclosed crawl space | 2065 | 38 | [7 empty] | - | - | - | - | 1527.0, 414.0, 24.0 | 0.0, 0.0, 0.0 | 23.0, 23.0, 23.0 |  | 30.0, 120.0, 59.0, 40.0 | 0.3, 0.3, 0.3, 0.3 | 0.3, 0.3, 0.3, 0.3 |  |  |  | 35.0, 0.0 | 9.0, 30.0 |  |  | Garage or open crawl space | 1 | 95 | Natural gas | AFUE | Fuel-fired air distribution heater |  | Garage or open crawl space | 1 | 0.93 | Natural gas | Instant water heater | - | Air conditioner | 13 | SEER | 557.55 | 103.25 | 118 | CFM @ 50 Pascals | 50.0, 50.0, 50.0, 50.0 | Enclosed crawl space, Enclosed crawl space, Attic, exposed, Attic, exposed | 8.0, 8.0, 8.0, 8.0 |  |  | 2.98 | ACH @ 50 Pascals | Exhaust Only | 100 | 404.3501 | 691.7117 | 710.5031 | 89.1537 | - | 42.7958 | 2.4249 | 8.9154 | - | 8.3399 | 31.46 | 7.005 | 356.91 | 76.29 | 62.45 | 1218.53
Redmond | OR | 97756 | Bend, OR | Deschutes | Central - 8 | 5B | Pacific Power | Cascade Natural Gas | 83443 | 2019 | 2017 ORSC | No | No | No Solar | No |  |  |  |  | 2019-05-23 | 66 | 83 | 91 | 20% | 5.7 | 6.8 | 7.9 | 918.06 | 76.5 | 1551 | 14549 | 1 | 3 | Single-family detached | No | Enclosed crawl space | 1551 | 38 | [7 empty] | - | - | - | - | 1527.0, 450.0, 24.0 | 0.0, 0.0, 0.0 | 23.0, 23.0, 23.0 |  | 52.0, 111.800003, 24.0, 24.0 | 0.3, 0.3, 0.3, 0.3 | 0.3, 0.3, 0.3, 0.3 |  |  |  | 35.0, 0.0 | 9.0, 30.0 |  |  | Garage or open crawl space | 1 | 95 | Natural gas | AFUE | Fuel-fired air distribution heater |  | Garage or open crawl space | 1 | 0.93 | Natural gas | Instant water heater | - | Air conditioner | 13 | SEER | 418.77 | 77.55 | 88 | CFM @ 50 Pascals | 50.0, 50.0, 50.0, 50.0 | Enclosed crawl space, Enclosed crawl space, Attic, exposed, Attic, exposed | 8.0, 8.0, 8.0, 8.0 |  |  | 3.65 | ACH @ 50 Pascals | Exhaust Only | 100 | 349.72 | 568.6665 | 596.0824 | 91.4925 | - | 36.9128 | 2.0344 | 9.1492 | - | 8.2767 | 31.46 | 7.005 | 305.52 | 64 | 64.09 | 1094.1
Hillsboro | OR | 97003 | Portland-Vancouver-Hillsboro, OR-WA | Washington | Portland Metro - 3 | 4C | Portland General Electric | NW Natural Gas | 81849 | 2019 | 2017 ORSC | No | Yes | No Solar | No |  |  |  |  | 2019-05-23 | 56 | 79 | 108 | 30% | 5.2 | 6.8 | 9.7 | 975.44 | 81.29 | 2094 | 21150 | 2 | 4 | Duplex, single unit | No | Enclosed crawl space | 849 | 30 | [7 empty] | 199.0, 34.0 | 2.0, 2.0 | 21.0, 21.0 | Between conditioned space and ambient, Between conditioned space and garage | 2007.0, 265.0, 346.0 | 0.0, 0.0, 0.0 | 23.0, 23.0, 23.0 |  | 157.0, 55.0, 115.0 | 0.3, 0.3, 0.3 | 0.29, 0.29, 0.29 |  |  |  | 30 | 9 |  |  | Garage or open crawl space | 1 | 96 | Natural gas | AFUE | Fuel-fired air distribution heater |  | Garage or open crawl space | 1 | 0.93 | Natural gas | Instant water heater | - | - | - | - | 135 | 43 | 49 | CFM @ 50 Pascals | 20.0, 30.0, 60.0, 70.0, 20.0 | Conditioned space, Conditioned space, Attic, exposed, Attic, exposed, Enclosed crawl space | 8.0, 8.0, 8.0, 8.0, 0.0 |  |  | 2.08 | ACH @ 50 Pascals | Supply Only | 100 | 235.0562 | 322.837 | - | 92.8135 | - | 24.6075 | - | 9.2813 | - | 9.4979 | - | 8.334 | 233.72 | - | 77.35 | 1220.36
Wilsonville | OR | 97070 | Portland-Vancouver-Hillsboro, OR-WA | Clackamas | Portland Metro - 3 | 4C | Portland General Electric | NW Natural Gas | 71892 | 2019 | 2017 ORSC | No | No | No Solar | No |  |  |  |  | 2019-05-23 | 41 | 48 | 84 | 13% | 4.4 | 5 | 7.6 | 895.97 | 74.66 | 1321 | 12759 | 3 | 2 | Townhouse, inside unit | No | Slab | 298.0, 28.0 | 39.700001, 39.700001 | [7 empty] | 67.0, 148.0 | 0.0, 0.0 | 21.0, 21.0 | Between conditioned space and ambient, Between cond and another cond unit (adiabatic) | 735.0, 253.0, 1536.0 | 0.0, 0.0, 0.0 | 23.0, 23.0, 13.0 |  | 76.5, 80.0 | 0.3, 0.3 | 0.3, 0.3 |  |  |  | 35.0, 0.0 | 9.0, 30.0 |  |  | Conditioned area | 1 | 96 | Natural gas | AFUE | Fuel-fired air distribution heater |  | Conditioned area | 1 | 0.95 | Electric | Conventional | 50 | - | - | - | 267.503 | 99.075 | 79 | CFM @ 50 Pascals | 5.0, 5.0, 95.0, 95.0 | Attic, exposed, Attic, exposed, Conditioned space, Conditioned space | 8.0, 8.0, 0.0, 0.0 |  |  | 4.9 | ACH @ 50 Pascals | Supply Only | 100 | 137.1301 | 198.2468 | - | - | 2084.0723 | 14.3896 | - | 7.1129 | - | 9.5571 | - | 34.7791 | 137.52 | - | 247.38 | 1140.89
McMinnville | OR | 97128 | Portland-Vancouver-Hillsboro, OR-WA | Yamhill | Portland Metro - 3 | 4C | Portland General Electric | NW Natural Gas | 86490 | 2019 | 2017 ORSC | No | Yes | No Solar | No |  |  |  |  | 2019-05-23 | 18 | 32 | 89 | 33% | 2.2 | 3.2 | 7.4 | 469.66 | 39.14 | 462 | 4620 | 1 | 1 | Single-family detached | Yes | Enclosed crawl space | 462 | 38 | [7 empty] | 90 | 1 | 21 | Between enclosed crawl and ambient | 900 | - | 23 |  | 48.0, 18.0, 30.0, 35.0 | 0.3, 0.3, 0.3, 0.3 | 0.26, 0.26, 0.26, 0.26 |  |  |  | 30 | 9 |  |  | Conditioned area | 1 | 11.5 | Electric | HSPF | Air-source heat pump |  | Garage or open crawl space | 1 | 3.4 | Electric | Heat pump | 65 | Air-source heat pump | 20 | SEER | - | - | - | - | - | - | - |  |  | 1.88 | ACH @ 50 Pascals | Exhaust Only | 100 | - | 525.2746 | 186.8008 | - | 408.7971 | 1.7927 | 0.63755 | 1.3952 | - | 34.7051 | 34.7053 | 34.7791 | 62.22 | 22.13 | 48.52 | 613.9
Portland | OR | 97217 | Portland-Vancouver-Hillsboro, OR-WA | Multnomah | Portland Metro - 3 | 4C | Portland General Electric | NW Natural Gas | 73522 | 2019 | 2017 ORSC | No | No | No Solar | No |  |  |  |  | 2019-05-23 | 34 | 49 | 101 | 18% | 3.8 | 4.7 | 8.5 | 833.66 | 69.47 | 1082 | 10779 | 2 | 2 | Townhouse, end unit | No | Enclosed crawl space | 543.0, 33.0 | 38.0, 38.0 | [7 empty] | 66.0, 36.0 | 0.0, 0.0 | 21.0, 21.0 | Between conditioned space and ambient, Between cond and another cond unit (adiabatic) | 1260.0, 648.0 | 0.0, 0.0 | 21.0, 19.0 |  | 105.0, 78.0, 57.0 | 0.28, 0.28, 0.28 | 0.25, 0.25, 0.25 |  |  |  | 35 | 9 |  |  | Conditioned area | 1 | 12.5 | Electric | HSPF | Air-source heat pump |  | Conditioned area | 1 | 0.95 | Electric | Conventional | 50 | Air-source heat pump | 23 | SEER | - | - | - | - | - | - | - |  |  | 2.6 | ACH @ 50 Pascals | Exhaust Only | 100 | - | 857.8084 | 256.6765 | - | 1976.698 | 2.9277 | 0.87603 | 6.7464 | - | 34.7051 | 34.7053 | 34.7791 | 101.61 | 30.4 | 234.63 | 977.9
Portland | OR | 97217 | Portland-Vancouver-Hillsboro, OR-WA | Multnomah | Portland Metro - 3 | 4C | Portland General Electric | NW Natural Gas | 73524 | 2019 | 2017 ORSC | No | No | No Solar | No |  |  |  |  | 2019-05-23 | 30 | 41 | 101 | 15% | 3.6 | 4.3 | 8.6 | 794.53 | 66.21 | 1118 | 11131 | 2 | 2 | Townhouse, inside unit | No | Enclosed crawl space | 568.0, 23.0 | 38.0, 38.0 | [7 empty] | 16.0, 70.0 | 0.0, 0.0 | 21.0, 21.0 | Between conditioned space and ambient, Between cond and another cond unit (adiabatic) | 567.0, 1260.0 | 0.0, 0.0 | 21.0, 19.0 |  | 105.0, 78.0 | 0.28, 0.28 | 0.25, 0.25 |  |  |  | 35 | 9 |  |  | Conditioned area | 1 | 12.5 | Electric | HSPF | Air-source heat pump |  | Conditioned area | 1 | 0.95 | Electric | Conventional | 50 | Air-source heat pump | 23 | SEER | - | - | - | - | - | - | - |  |  | 2.5 | ACH @ 50 Pascals | Exhaust Only | 100 | - | 499.2054 | 250.0291 | - | 1970.8921 | 1.7038 | 0.85334 | 6.7266 | - | 34.7051 | 34.7053 | 34.7791 | 59.13 | 29.62 | 233.94 | 938.77
Portland | OR | 97217 | Portland-Vancouver-Hillsboro, OR-WA | Multnomah | Portland Metro - 3 | 4C | Portland General Electric | NW Natural Gas | 73526 | 2019 | 2017 ORSC | No | No | No Solar | No |  |  |  |  | 2019-05-23 | 30 | 41 | 101 | 15% | 3.6 | 4.3 | 8.5 | 792.95 | 66.08 | 1082 | 10779 | 2 | 2 | Townhouse, inside unit | No | Enclosed crawl space | 543.0, 33.0 | 38.0, 38.0 | [7 empty] | 20.0, 70.0 | 0.0, 0.0 | 21.0, 21.0 | Between conditioned space and ambient, Between cond and another cond unit (adiabatic) | 594.0, 1296.0 | 0.0, 0.0 | 21.0, 19.0 |  | 105.0, 78.0 | 0.28, 0.28 | 0.25, 0.25 |  |  |  | 35 | 9 |  |  | Conditioned area | 1 | 12.5 | Electric | HSPF | Air-source heat pump |  | Conditioned area | 1 | 0.95 | Electric | Conventional | 50 | Air-source heat pump | 23 | SEER | - | - | - | - | - | - | - |  |  | 2.37 | ACH @ 50 Pascals | Exhaust Only | 100 | - | 524.5465 | 246.3355 | - | 1976.6479 | 1.7903 | 0.84074 | 6.7462 | - | 34.7051 | 34.7053 | 34.7791 | 62.13 | 29.18 | 234.63 | 937.19
Portland | OR | 97217 | Portland-Vancouver-Hillsboro, OR-WA | Multnomah | Portland Metro - 3 | 4C | Portland General Electric | NW Natural Gas | 73527 | 2019 | 2017 ORSC | No | No | No Solar | No |  |  |  |  | 2019-05-23 | 30 | 41 | 101 | 15% | 3.6 | 4.3 | 8.6 | 793.4 | 66.12 | 1118 | 11131 | 2 | 2 | Townhouse, inside unit | No | Enclosed crawl space | 568.0, 23.0 | 38.0, 38.0 | [7 empty] | 16.0, 70.0 | 0.0, 0.0 | 21.0, 21.0 | Between conditioned space and ambient, Between cond and another cond unit (adiabatic) | 567.0, 1260.0 | 0.0, 0.0 | 21.0, 19.0 |  | 105.0, 78.0 | 0.28, 0.28 | 0.25, 0.25 |  |  |  | 35 | 9 |  |  | Conditioned area | 1 | 12.5 | Electric | HSPF | Air-source heat pump |  | Conditioned area | 1 | 0.95 | Electric | Conventional | 50 | Air-source heat pump | 23 | SEER | - | - | - | - | - | - | - |  |  | 2.29 | ACH @ 50 Pascals | Exhaust Only | 100 | - | 491.5445 | 248.1558 | - | 1970.8906 | 1.6776 | 0.84695 | 6.7266 | - | 34.7051 | 34.7053 | 34.7791 | 58.22 | 29.39 | 233.94 | 937.64
Portland | OR | 97217 | Portland-Vancouver-Hillsboro, OR-WA | Multnomah | Portland Metro - 3 | 4C | Portland General Electric | NW Natural Gas | 73528 | 2019 | 2017 ORSC | No | No | No Solar | No |  |  |  |  | 2019-05-23 | 30 | 41 | 101 | 15% | 3.6 | 4.3 | 8.5 | 790.24 | 65.85 | 1082 | 10779 | 2 | 2 | Townhouse, inside unit | No | Enclosed crawl space | 543.0, 33.0 | 38.0, 38.0 | [7 empty] | 20.0, 70.0 | 0.0, 0.0 | 21.0, 21.0 | Between conditioned space and ambient, Between cond and another cond unit (adiabatic) | 567.0, 1296.0 | 0.0, 0.0 | 21.0, 19.0 |  | 105.0, 78.0 | 0.28, 0.28 | 0.25, 0.25 |  |  |  | 35 | 9 |  |  | Conditioned area | 1 | 12.5 | Electric | HSPF | Air-source heat pump |  | Conditioned area | 1 | 0.95 | Electric | Conventional | 50 | Air-source heat pump | 23 | SEER | - | - | - | - | - | - | - |  |  | 2.5 | ACH @ 50 Pascals | Exhaust Only | 100 | - | 502.2902 | 245.6944 | - | 1976.644 | 1.7143 | 0.83855 | 6.7462 | - | 34.7051 | 34.7053 | 34.7791 | 59.49 | 29.1 | 234.63 | 934.48
Portland | OR | 97217 | Portland-Vancouver-Hillsboro, OR-WA | Multnomah | Portland Metro - 3 | 4C | Portland General Electric | NW Natural Gas | 73529 | 2019 | 2017 ORSC | No | No | No Solar | No |  |  |  |  | 2019-05-23 | 35 | 51 | 101 | 18% | 3.9 | 4.9 | 8.6 | 857.52 | 71.46 | 1118 | 11131 | 2 | 2 | Townhouse, end unit | No | Enclosed crawl space | 574.0, 61.0 | 38.0, 38.0 | [7 empty] | 72.0, 36.0 | 0.0, 0.0 | 21.0, 21.0 | Between conditioned space and ambient, Between cond and another cond unit (adiabatic) | 1296.0, 648.0 | 0.0, 0.0 | 21.0, 19.0 |  | 63.0, 78.0, 149.0 | 0.28, 0.28, 0.28 | 0.25, 0.25, 0.25 |  |  |  | 35 | 9 |  |  | Conditioned area | 1 | 12.5 | Electric | HSPF | Air-source heat pump |  | Conditioned area | 1 | 0.95 | Electric | Conventional | 50 | Air-source heat pump | 23 | SEER | - | - | - | - | - | - | - |  |  | 3 | ACH @ 50 Pascals | Exhaust Only | 100 | - | 984.4676 | 296.5359 | - | 1970.943 | 3.36 | 1.0121 | 6.7268 | - | 34.7051 | 34.7053 | 34.7791 | 116.61 | 35.12 | 233.95 | 1001.76
Hillsboro | OR | 97123 | Portland-Vancouver-Hillsboro, OR-WA | Washington | Portland Metro - 3 | 4C | Portland General Electric | NW Natural Gas | 86510 | 2019 | 2017 ORSC | No | Yes | No Solar | No |  |  |  |  | 2019-05-23 | 64 | 94 | 123 | 32% | 5.9 | 7.9 | 10.9 | 1093.03 | 91.09 | 2569 | 27656 | 2 | 4 | Single-family detached | No | Enclosed crawl space | 1174.0, 221.0 | 30.0, 59.0 | [7 empty] | 255.0, 21.0 | 1.5, 1.5 | 21.0, 23.1 | Between conditioned space and ambient, Between conditioned space and garage | 2982.0, 223.0 | 0.0, 0.0 | 23.0, 23.0 |  | 139.0, 146.0, 132.0, 68.0 | 0.3, 0.3, 0.3, 0.3 | 0.29, 0.29, 0.29, 0.29 |  |  |  | 35 | 9 |  |  | Conditioned area | 1 | 96 | Natural gas | AFUE | Fuel-fired air distribution heater |  | Garage or open crawl space | 1 | 0.93 | Natural gas | Instant water heater | - | - | - | - | 282 | 57 | 84 | CFM @ 50 Pascals | 100.0, 90.0, 10.0 | Conditioned space, Conditioned space, Attic, exposed | 8.0, 8.0, 8.0 |  |  | 2.39 | ACH @ 50 Pascals | Supply Only | 100 | 292.9064 | 328.6498 | - | 99.0297 | - | 30.4123 | - | 9.903 | - | 9.2895 | - | 8.334 | 282.52 | - | 82.53 | 1337.95
Wood Village | OR | 97060 | Portland-Vancouver-Hillsboro, OR-WA | Multnomah | Portland Metro - 3 | 4C | Portland General Electric | NW Natural Gas | 76049 | 2019 | 2017 ORSC | No | No | No Solar | No |  |  |  |  | 2019-05-23 | 61 | 90 | 115 | 31% | 5.8 | 7.6 | 10.3 | 1084.43 | 90.37 | 2306 | 24650 | 2 | 4 | Single-family detached | No | Enclosed crawl space | 1029.0, 350.0 | 30.0, 59.0 | [7 empty] | 277.0, 41.0 | 1.25, 1.3 | 21.0, 21.0 | Between conditioned space and ambient, Between conditioned space and garage | 2864.0, 373.0 | 0.0, 0.0 | 23.0, 23.0 |  | 68.0, 143.0, 38.0, 48.0 | 0.3, 0.3, 0.3, 0.3 | 0.28, 0.28, 0.28, 0.28 |  |  |  | 30 | 9 |  |  | Conditioned area | 1 | 95 | Natural gas | AFUE | Fuel-fired air distribution heater |  | Garage or open crawl space | 1 | 0.82 | Natural gas | Instant water heater | - | Air conditioner | 13 | SEER | 243 | 42 | 71 | CFM @ 50 Pascals | 100.0, 10.0, 90.0 | Conditioned space, Conditioned space, Attic, exposed | 8.0, 8.0, 8.0 |  |  | 2.35 | ACH @ 50 Pascals | Supply Only | 100 | 250.4473 | 302.789 | 628.236 | 110.3083 | - | 26.0781 | 2.1441 | 11.0308 | - | 9.362 | 34.7053 | 8.334 | 244.14 | 74.41 | 91.93 | 1329.35
Gresham | OR | 97080 | Portland-Vancouver-Hillsboro, OR-WA | Multnomah | Portland Metro - 3 | 4C | Portland General Electric | NW Natural Gas | 73285 | 2019 | 2017 ORSC | No | No | No Solar | No |  |  |  |  | 2019-05-23 | 47 | 63 | 97 | 22% | 4.7 | 6.3 | 8.7 | 902.13 | 75.18 | 1737 | 14720 | 2 | 3 | Single-family detached | No | Enclosed crawl space | 47.0, 650.0, 390.0 | 30.0, 30.0, 30.0 | [7 empty] | 87.0, 20.0 | 0.0, 0.0 | 21.0, 21.0 | Between conditioned space and ambient, Between conditioned space and garage | 2007.0, 182.0 | 0.0, 0.0 | 21.0, 21.0 |  | 48.0, 41.0, 30.0, 24.0, 40.0, 25.0 | 0.3, 0.3, 0.3, 0.3, 0.3, 0.3 | 0.3, 0.3, 0.3, 0.3, 0.3, 0.3 |  |  |  | 30 | 9 |  |  | Attic | 2 | 92.1 | Natural gas | AFUE | Fuel-fired air distribution heater |  | Garage or open crawl space | 1 | 3.4 | Electric | Heat pump | 65 | - | - | - | 351.7 | 65.1 | 69 | CFM @ 50 Pascals | 50.0, 100.0, 50.0 | Attic, exposed, Attic, exposed, Conditioned space | 8.0, 8.0, 0.0 |  |  | 3.18 | ACH @ 50 Pascals | Supply Only | 100 | 230.3663 | 295.4101 | - | - | 717.8021 | 24.0449 | - | 2.4498 | - | 9.4228 | - | 34.7791 | 226.57 | - | 85.2 | 1147.05
Happy Valley | OR | 97086 | Portland-Vancouver-Hillsboro, OR-WA | Clackamas | Portland Metro - 3 | 4C | Portland General Electric | NW Natural Gas | 86511 | 2019 | 2017 ORSC | No | No | No Solar | No |  |  |  |  | 2019-05-23 | 66 | 93 | 140 | 26% | 6.5 | 9 | 12.3 | 1256.14 | 104.68 | 3096 | 27736 | 2 | 5 | Single-family detached | No | Enclosed crawl space | 64.0, 1329.0, 374.0 | 30.0, 30.0, 30.0 | [7 empty] | 136.0, 37.0 | 0.0, 0.0 | 21.0, 21.0 | Between conditioned space and ambient, Between conditioned space and garage | 2697.0, 336.0 | 0.0, 0.0 | 21.0, 21.0 |  | 16.0, 22.5, 89.0, 15.8, 56.5, 20.0, 56.0, 44.5 | 0.3, 0.3, 0.3, 0.3, 0.3, 0.3, 0.3, 0.3 | 0.3, 0.3, 0.3, 0.3, 0.3, 0.3, 0.3, 0.3 |  |  |  | 30 | 9 |  |  | Attic | 1 | 92.1 | Natural gas | AFUE | Fuel-fired air distribution heater |  | Garage or open crawl space | 1 | 3.4 | Electric | Heat pump | 65 | - | - | - | 626.9 | 116.1 | 53 | CFM @ 50 Pascals | 50.0, 100.0, 50.0 | Attic, exposed, Attic, exposed, Conditioned space | 8.0, 8.0, 0.0 |  |  | 2.49 | ACH @ 50 Pascals | Supply Only | 100 | 333.675 | 406.3523 | - | - | 890.9541 | 34.7544 | - | 3.0408 | - | 9.3693 | - | 34.7791 | 325.62 | - | 105.76 | 1501.06
Salem | OR | 97306 | Salem, OR | Marion | Mid-Willamette - 4 | 4C | Portland General Electric | NW Natural Gas | 86512 | 2019 | 2017 ORSC | No | No | No Solar | No |  |  |  |  | 2019-05-23 | 30 | 53 | 109 | 33% | 3.4 | 5.2 | 9.4 | 719.48 | 59.96 | 1538 | 13720 | 2 | 3 | Townhouse, inside unit | No | Enclosed crawl space | 631.0, 58.0, 218.0 | 30.0, 30.0, 30.0 | [7 empty] | 32.0, 28.0, 66.0 | 0.0, 0.0, 0.0 | 21.0, 21.0, 21.0 | Between conditioned space and ambient, Between conditioned space and garage, Between sealed attic and ambient | 622.0, 256.0, 1335.0 | 0.0, 0.0, 11.0 | 21.0, 21.0, 0.0 |  | 42.0, 76.0 | 0.3, 0.3 | 0.3, 0.3 |  |  |  | 30 | 9 |  |  | Conditioned area | 2 | 13.5 | Electric | HSPF | Air-source heat pump |  | Garage or open crawl space | 1 | 3.4 | Electric | Heat pump | 65 | Air-source heat pump | 30.5 | SEER | - | - | - | - | - | - | - |  |  | 3.53 | ACH @ 50 Pascals | Exhaust Only | 100 | - | 823.889 | 212.3737 | - | 700.53 | 2.8119 | 0.72483 | 2.3909 | - | 34.7051 | 34.7053 | 34.7791 | 97.59 | 25.16 | 83.15 | 964.4
Salem | OR | 97306 | Salem, OR | Marion | Mid-Willamette - 4 | 4C | Portland General Electric | NW Natural Gas | 86513 | 2019 | 2017 ORSC | No | No | No Solar | No |  |  |  |  | 2019-05-23 | 31 | 53 | 109 | 32% | 3.4 | 5.2 | 9.4 | 721.86 | 60.16 | 1538 | 13720 | 2 | 3 | Townhouse, inside unit | No | Enclosed crawl space | 631.0, 58.0, 218.0 | 30.0, 30.0, 30.0 | [7 empty] | 32.0, 28.0, 66.0 | 0.0, 0.0, 0.0 | 21.0, 21.0, 21.0 | Between conditioned space and ambient, Between conditioned space and garage, Between sealed attic and ambient | 622.0, 256.0, 1335.0 | 0.0, 0.0, 11.0 | 21.0, 21.0, 0.0 |  | 42.0, 76.0 | 0.3, 0.3 | 0.3, 0.3 |  |  |  | 30 | 9 |  |  | Conditioned area | 2 | 13.5 | Electric | HSPF | Air-source heat pump |  | Garage or open crawl space | 1 | 3.4 | Electric | Heat pump | 65 | Air-source heat pump | 30.5 | SEER | - | - | - | - | - | - | - |  |  | 3.83 | ACH @ 50 Pascals | Exhaust Only | 100 | - | 845.2771 | 211.0911 | - | 700.53 | 2.8849 | 0.72045 | 2.3909 | - | 34.7051 | 34.7053 | 34.7791 | 100.12 | 25 | 83.15 | 966.78
Salem | OR | 97306 | Salem, OR | Marion | Mid-Willamette - 4 | 4C | Portland General Electric | NW Natural Gas | 86514 | 2019 | 2017 ORSC | No | No | No Solar | No |  |  |  |  | 2019-05-23 | 36 | 64 | 111 | 34% | 3.7 | 5.8 | 9.6 | 787.81 | 65.65 | 1646 | 14607 | 2 | 3 | Townhouse, end unit | No | Enclosed crawl space | 637.0, 144.0, 228.0 | 30.0, 30.0, 30.0 | [7 empty] | 76.0, 29.0, 21.0 | 0.0, 0.0, 0.0 | 21.0, 21.0, 21.0 | Between conditioned space and ambient, Between conditioned space and garage, Between cond and another cond unit (adiabatic) | 1494.0, 265.0, 553.0 | 0.0, 0.0, 11.0 | 21.0, 21.0, 0.0 |  | 36.0, 84.0, 27.0 | 0.3, 0.3, 0.3 | 0.3, 0.3, 0.3 |  |  |  | 30 | 9 |  |  | Conditioned area | 2 | 13.5 | Electric | HSPF | Air-source heat pump |  | Garage or open crawl space | 1 | 3.4 | Electric | Heat pump | 65 | Air-source heat pump | 30.5 | SEER | - | - | - | - | - | - | - |  |  | 3.16 | ACH @ 50 Pascals | Exhaust Only | 100 | - | 1254.3317 | 232.3287 | - | 704.9239 | 4.281 | 0.79293 | 2.4059 | - | 34.7051 | 34.7053 | 34.7791 | 148.57 | 27.52 | 83.67 | 1032.73
Salem | OR | 97305 | Salem, OR | Polk | Mid-Willamette - 4 | 4C | Portland General Electric | NW Natural Gas | 86516 | 2019 | 2017 ORSC | No | No | No Solar | No |  |  |  |  | 2019-05-23 | 68 | 96 | 131 | 26% | 6.6 | 9.2 | 11.6 | 1254.15 | 104.51 | 2827 | 23528 | 3 | 5 | Single-family detached | No | More than one type | 287.0, 79.0, 629.0, 373.0 | 30.0, 30.0, 30.0, 30.0 | [7 empty] | 215.0, 43.0 | 0.0, 0.0 | 21.0, 21.0 | Between conditioned space and ambient, Between conditioned space and garage | 2880.0, 385.0 | 0.0, 0.0 | 21.0, 21.0 |  | 12.0, 177.5, 40.0, 40.0, 47.5, 7.5 | 0.3, 0.3, 0.3, 0.3, 0.3, 0.3 | 0.3, 0.3, 0.3, 0.3, 0.3, 0.3 |  |  |  | 30 | 9 |  |  | Attic | 1 | 92.1 | Natural gas | AFUE | Fuel-fired air distribution heater |  | Garage or open crawl space | 1 | 3.4 | Electric | Heat pump | 65 | - | - | - | 572.468 | 106.013 | 73 | CFM @ 50 Pascals | 50.0, 100.0, 50.0 | Attic, exposed, Attic, exposed, Conditioned space | 8.0, 8.0, 0.0 |  |  | 2.8 | ACH @ 50 Pascals | Supply Only | 100 | 366.2543 | 424.6879 | - | - | 931.101 | 38.0749 | - | 3.1778 | - | 9.3208 | - | 34.7791 | 354.89 | - | 110.52 | 1499.07
Wilsonville | OR | 97070 | Portland-Vancouver-Hillsboro, OR-WA | Washington | Portland Metro - 3 | 4C | Portland General Electric | NW Natural Gas | 86521 | 2019 | 2017 ORSC | No | No | No Solar | No |  |  |  |  | 2019-05-23 | 68 | 98 | 144 | 28% | 6.7 | 9.2 | 12.7 | 1278.01 | 106.5 | 3248 | 29029 | 2 | 4 | Single-family detached | No | Enclosed crawl space | 56.0, 1360.0, 472.0 | 30.0, 30.0, 59.0 | [7 empty] | 141.0, 41.0 | 0.0, 0.0 | 21.0, 21.0 | Between conditioned space and ambient, Between conditioned space and garage | 2712.0, 368.0 | 0.0, 0.0 | 23.0, 23.0 |  | 54.0, 92.0, 83.0, 88.5, 50.0, 62.5, 80.0 | 0.3, 0.3, 0.3, 0.3, 0.3, 0.3, 0.3 | 0.3, 0.3, 0.3, 0.3, 0.3, 0.3, 0.3 |  |  |  | 30 | 9 |  |  | Conditioned area | 1 | 92.1 | Natural gas | AFUE | Fuel-fired air distribution heater |  | Garage or open crawl space | 1 | 2.7 | Electric | Heat pump | 80 | - | - | - | 657.7 | 121.8 | 100 | CFM @ 50 Pascals | 100.0, 95.0, 5.0 | Conditioned space, Conditioned space, Attic, exposed | 0.0, 0.0, 8.0 |  |  | 2.83 | ACH @ 50 Pascals | Supply Only | 100 | 356.2868 | 399.8203 | - | - | 972.6812 | 36.9933 | - | 3.3197 | - | 9.2897 | - | 34.7791 | 343.66 | - | 115.46 | 1522.93
Gresham | OR | 97080 | Portland-Vancouver-Hillsboro, OR-WA | Multnomah | Portland Metro - 3 | 4C | Portland General Electric | NW Natural Gas | 73217 | 2019 | 2017 ORSC | No | No | No Solar | No |  |  |  |  | 2019-05-23 | 47 | 63 | 97 | 21% | 4.7 | 6.3 | 8.7 | 902.75 | 75.23 | 1737 | 14720 | 2 | 3 | Single-family detached | No | Enclosed crawl space | 47.0, 650.0, 390.0 | 30.0, 30.0, 30.0 | [7 empty] | 87.0, 20.0 | 0.0, 0.0 | 21.0, 21.0 | Between conditioned space and ambient, Between conditioned space and garage | 2007.0, 182.0 | 0.0, 0.0 | 21.0, 21.0 |  | 48.0, 41.0, 30.0, 24.0, 40.0, 25.0 | 0.3, 0.3, 0.3, 0.3, 0.3, 0.3 | 0.3, 0.3, 0.3, 0.3, 0.3, 0.3 |  |  |  | 30 | 9 |  |  | Attic | 2 | 92.1 | Natural gas | AFUE | Fuel-fired air distribution heater |  | Garage or open crawl space | 1 | 3.4 | Electric | Heat pump | 65 | - | - | - | 351.7 | 65.1 | 65 | CFM @ 50 Pascals | 50.0, 100.0, 50.0 | Attic, exposed, Attic, exposed, Conditioned space | 8.0, 8.0, 0.0 |  |  | 3.66 | ACH @ 50 Pascals | Supply Only | 100 | 231.5081 | 292.6555 | - | - | 717.8021 | 24.1496 | - | 2.4498 | - | 9.4077 | - | 34.7791 | 227.19 | - | 85.2 | 1147.67
Gresham | OR | 97080 | Portland-Vancouver-Hillsboro, OR-WA | Multnomah | Portland Metro - 3 | 4C | Portland General Electric | NW Natural Gas | 73247 | 2019 | 2017 ORSC | No | No | No Solar | No |  |  |  |  | 2019-05-23 | 47 | 63 | 97 | 22% | 4.7 | 6.3 | 8.7 | 899.89 | 74.99 | 1737 | 14720 | 2 | 3 | Single-family detached | No | Enclosed crawl space | 47.0, 650.0, 390.0 | 30.0, 30.0, 30.0 | [7 empty] | 87.0, 20.0 | 0.0, 0.0 | 21.0, 21.0 | Between conditioned space and ambient, Between conditioned space and garage | 2007.0, 182.0 | 0.0, 0.0 | 21.0, 21.0 |  | 48.0, 41.0, 30.0, 24.0, 40.0, 25.0 | 0.3, 0.3, 0.3, 0.3, 0.3, 0.3 | 0.3, 0.3, 0.3, 0.3, 0.3, 0.3 |  |  |  | 30 | 9 |  |  | Attic | 2 | 92.1 | Natural gas | AFUE | Fuel-fired air distribution heater |  | Garage or open crawl space | 1 | 3.4 | Electric | Heat pump | 65 | - | - | - | 351.7 | 65.1 | 48 | CFM @ 50 Pascals | 50.0, 100.0, 50.0 | Attic, exposed, Attic, exposed, Conditioned space | 8.0, 8.0, 0.0 |  |  | 3.84 | ACH @ 50 Pascals | Supply Only | 100 | 229.9502 | 279.4428 | - | - | 717.8021 | 23.9487 | - | 2.4498 | - | 9.3672 | - | 34.7791 | 224.33 | - | 85.2 | 1144.81
Gresham | OR | 97080 | Portland-Vancouver-Hillsboro, OR-WA | Multnomah | Portland Metro - 3 | 4C | Portland General Electric | NW Natural Gas | 73250 | 2019 | 2017 ORSC | No | No | No Solar | No |  |  |  |  | 2019-05-23 | 49 | 68 | 103 | 24% | 5 | 6.9 | 9.3 | 965.1 | 80.42 | 1937 | 17226 | 2 | 4 | Single-family detached | No | Enclosed crawl space | 768.0, 11.0, 390.0 | 30.0, 30.0, 30.0 | [7 empty] | 94.0, 20.0 | 0.0, 0.0 | 21.0, 21.0 | Between conditioned space and ambient, Between conditioned space and garage | 2082.0, 178.0 | 0.0, 0.0 | 21.0, 21.0 |  | 102.0, 24.0, 35.0, 42.5 | 0.3, 0.3, 0.3, 0.3 | 0.3, 0.3, 0.3, 0.3 |  |  |  | 30 | 9 |  |  | Attic | 1 | 92.1 | Natural gas | AFUE | Fuel-fired air distribution heater |  | Garage or open crawl space | 1 | 3.4 | Electric | Heat pump | 65 | - | - | - | 392.2 | 72.6 | 76 | CFM @ 50 Pascals | 50.0, 100.0, 50.0 | Attic, exposed, Attic, exposed, Conditioned space | 8.0, 8.0, 0.0 |  |  | 3.11 | ACH @ 50 Pascals | Supply Only | 100 | 232.3863 | 318.3465 | - | - | 764.7955 | 24.3251 | - | 2.6102 | - | 9.4949 | - | 34.7791 | 230.97 | - | 90.78 | 1210.02
Portland | OR | 97229 | Portland-Vancouver-Hillsboro, OR-WA | Multnomah | Portland Metro - 3 | 4C | Portland General Electric | NW Natural Gas | 86525 | 2019 | 2017 ORSC | No | No | No Solar | No |  |  |  |  | 2019-05-23 | 70 | 96 | 140 | 24% | 6.8 | 9.2 | 12.4 | 1305.84 | 108.82 | 3113 | 26140 | 3 | 5 | Single-family detached | No | Enclosed crawl space | 99.0, 925.0, 385.0 | 30.0, 30.0, 30.0 | [7 empty] | 218.0, 28.0 | 0.0, 0.0 | 21.0, 21.0 | Between conditioned space and ambient, Between conditioned space and garage | 3233.0, 254.0 | 0.0, 0.0 | 21.0, 21.0 |  | 40.5, 45.5, 162.5, 15.0 | 0.3, 0.3, 0.3, 0.3 | 0.3, 0.3, 0.3, 0.3 |  |  |  | 30 | 9 |  |  | Attic | 1 | 92.1 | Natural gas | AFUE | Fuel-fired air distribution heater |  | Garage or open crawl space | 1 | 3.4 | Electric | Heat pump | 65 | - | - | - | 630.4 | 116.7 | 88 | CFM @ 50 Pascals | 50.0, 50.0, 100.0 | Conditioned space, Attic, exposed, Attic, exposed | 0.0, 8.0, 8.0 |  |  | 3.5 | ACH @ 50 Pascals | Supply Only | 100 | 376.6124 | 448.3993 | - | - | 947.6784 | 39.1916 | - | 3.2344 | - | 9.3467 | - | 34.7791 | 366.31 | - | 112.49 | 1550.76
Forest Grove | OR | 97116 | Portland-Vancouver-Hillsboro, OR-WA | Washington | Portland Metro - 3 | 4C | Forest Grove Light & Power | NW Natural Gas | 86526 | 2019 | 2017 ORSC | No | No | No Solar | No |  |  |  |  | 2019-05-23 | 55 | 74 | 103 | 25% | 2.3 | 3.4 | 4.5 | 639.77 | 53.31 | 1925 | 17335 | 2 | 4 | Single-family detached | No | Enclosed crawl space | 871.0, 355.0 | 30.0, 59.0 | [7 empty] | 64.0, 35.0 | 0.0, 0.0 | 21.0, 21.0 | Between conditioned space and ambient, Between conditioned space and garage | 2187.0, 369.0 | 0.0, 0.0 | 23.0, 23.0 |  | 57.0, 14.0, 127.0, 49.0 | 0.3, 0.3, 0.3, 0.3 | 0.3, 0.3, 0.3, 0.3 |  |  |  | 30 | 9 |  |  | Conditioned area | 1 | 96 | Natural gas | AFUE | Fuel-fired air distribution heater |  | Garage or open crawl space | 1 | 0.82 | Natural gas | Instant water heater | - | - | - | - | 389.8 | 72.2 | 82 | CFM @ 50 Pascals | 100.0, 75.0, 25.0 | Conditioned space, Conditioned space, Attic, exposed | 0.0, 0.0, 8.0 |  |  | 2.87 | ACH @ 50 Pascals | Supply Only | 100 | 217.5074 | 271.3727 | - | 113.6218 | - | 22.6769 | - | 11.3622 | - | 8.7146 | - | 8.334 | 197.62 | - | 94.69 | 1012.73
Tigard | OR | 97224 | Portland-Vancouver-Hillsboro, OR-WA | Washington | Portland Metro - 3 | 4C | Portland General Electric | NW Natural Gas | 86529 | 2019 | 2017 ORSC | No | No | No Solar | No |  |  |  |  | 2019-05-23 | 73 | 86 | 124 | 15% | 6.2 | 7.2 | 11.1 | 1122.97 | 93.58 | 2608 | 24279 | 2 | 3 | Single-family detached | No | Enclosed crawl space | 1577.0, 217.0 | 30.0, 30.0 | [7 empty] | 74.0, 42.0, 32.0 | 0.0, 0.0, 0.0 | 21.0, 21.0, 21.0 | Between conditioned space and ambient, Between conditioned space and garage, Between conditioned space and attic | 2041.0, 428.0, 332.0 | 0.0, 0.0, 0.0 | 21.0, 21.0, 21.0 |  | 51.0, 9.0, 113.0, 49.0, 43.0, 25.0, 39.0 | 0.3, 0.3, 0.3, 0.3, 0.3, 0.3, 0.3 | 0.28, 0.28, 0.28, 0.28, 0.28, 0.28, 0.28 |  |  |  | 30 | 9 |  |  | Garage or open crawl space | 1 | 95 | Natural gas | AFUE | Fuel-fired air distribution heater |  | Garage or open crawl space | 1 | 0.6 | Natural gas | Conventional | 50 | - | - | - | 528.1 | 97.8 | 160 | CFM @ 50 Pascals | 10.0, 10.0, 45.0, 45.0, 90.0 | Garage, Garage, Enclosed crawl space, Attic, exposed, Attic, exposed | 8.0, 8.0, 8.0, 8.0, 8.0 |  |  | 2.83 | ACH @ 50 Pascals | Exhaust Only | 100 | 352.0886 | 219.4488 | - | 149.4351 | - | 35.9578 | - | 14.9435 | - | 8.8659 | - | 8.334 | 318.8 | - | 124.54 | 1367.89
Portland | OR | 97229 | Portland-Vancouver-Hillsboro, OR-WA | Washington | Portland Metro - 3 | 4C | Portland General Electric | NW Natural Gas | 86531 | 2019 | 2017 ORSC | No | No | No Solar | No |  |  |  |  | 2019-05-23 | 50 | 65 | 98 | 22% | 4.8 | 5.8 | 8.8 | 893.36 | 74.45 | 1769 | 17563 | 2 | 4 | Single-family detached | No | Enclosed crawl space | 28.0, 304.0, 414.0 | 30.0, 30.0, 30.0 | [7 empty] | 111.0, 26.0, 46.0 | 0.0, 0.0, 0.0 | 21.0, 21.0, 21.0 | Between conditioned space and ambient, Between conditioned space and garage, Between cond and another cond unit (adiabatic) | 1623.0, 207.0, 697.0 | 0.0, 0.0, 0.0 | 21.0, 21.0, 21.0 |  | 20.0, 57.0, 24.0, 52.0 | 0.3, 0.3, 0.3, 0.3 | 0.3, 0.3, 0.3, 0.3 |  |  |  | 30 | 9 |  |  | Attic | 1 | 92.1 | Natural gas | AFUE | Fuel-fired air distribution heater |  | Garage or open crawl space | 1 | 0.82 | Natural gas | Instant water heater | - | - | - | - | 358.2225 | 66.3375 | 89 | CFM @ 50 Pascals | 25.0, 100.0, 75.0 | Attic, exposed, Attic, exposed, Conditioned space | 8.0, 8.0, 0.0 |  |  | 3.43 | ACH @ 50 Pascals | Supply Only | 100 | 180.3615 | 273.7485 | - | 108.0934 | - | 18.9704 | - | 10.8093 | - | 9.6159 | - | 8.334 | 182.42 | - | 90.09 | 1138.28
Portland | OR | 97229 | Portland-Vancouver-Hillsboro, OR-WA | Washington | Portland Metro - 3 | 4C | Portland General Electric | NW Natural Gas | 86533 | 2019 | 2017 ORSC | No | No | No Solar | No |  |  |  |  | 2019-05-23 | 37 | 54 | 97 | 27% | 4.1 | 5.8 | 8.7 | 814.87 | 67.91 | 1725 | 17160 | 3 | 3 | Single-family detached | No | Enclosed crawl space | 28.0, 263.0, 454.0 | 30.0, 30.0, 30.0 | [7 empty] | 60.0, 26.0, 90.0 | 0.0, 0.0, 0.0 | 21.0, 21.0, 21.0 | Between conditioned space and ambient, Between conditioned space and garage, Between cond and another cond unit (adiabatic) | 855.0, 211.0, 1385.0 | 0.0, 0.0, 0.0 | 21.0, 21.0, 11.0 |  | 9.0, 52.0, 52.0 | 0.3, 0.3, 0.3 | 0.3, 0.3, 0.3 |  |  |  | 30 | 9 |  |  | Attic | 1 | 92.1 | Natural gas | AFUE | Fuel-fired air distribution heater |  | Garage or open crawl space | 1 | 3.4 | Electric | Heat pump | 65 | - | - | - | 349.3125 | 64.6875 | 84 | CFM @ 50 Pascals | 25.0, 100.0, 75.0 | Attic, exposed, Attic, exposed, Conditioned space | 8.0, 8.0, 0.0 |  |  | 3.5 | ACH @ 50 Pascals | Supply Only | 100 | 139.2803 | 233.5614 | - | - | 696.1398 | 14.7252 | - | 2.3759 | - | 9.7448 | - | 34.7791 | 143.49 | - | 82.63 | 1059.79
Portland | OR | 97229 | Portland-Vancouver-Hillsboro, OR-WA | Washington | Portland Metro - 3 | 4C | Portland General Electric | NW Natural Gas | 86534 | 2019 | 2017 ORSC | No | No | No Solar | No |  |  |  |  | 2019-05-23 | 37 | 54 | 97 | 28% | 4.1 | 5.8 | 8.7 | 812.86 | 67.74 | 1725 | 17160 | 3 | 3 | Single-family detached | No | Enclosed crawl space | 28.0, 263.0, 454.0 | 30.0, 30.0, 30.0 | [7 empty] | 60.0, 26.0, 90.0 | 0.0, 0.0, 0.0 | 21.0, 21.0, 21.0 | Between conditioned space and ambient, Between conditioned space and garage, Between cond and another cond unit (adiabatic) | 855.0, 211.0, 1385.0 | 0.0, 0.0, 0.0 | 21.0, 21.0, 11.0 |  | 9.0, 52.0, 52.0 | 0.3, 0.3, 0.3 | 0.3, 0.3, 0.3 |  |  |  | 30 | 9 |  |  | Attic | 1 | 92.1 | Natural gas | AFUE | Fuel-fired air distribution heater |  | Garage or open crawl space | 1 | 3.4 | Electric | Heat pump | 65 | - | - | - | 349.313 | 64.6875 | 70 | CFM @ 50 Pascals | 25.0, 100.0, 75.0 | Attic, exposed, Attic, exposed, Conditioned space | 8.0, 8.0, 0.0 |  |  | 3.56 | ACH @ 50 Pascals | Supply Only | 100 | 138.4019 | 222.7274 | - | - | 696.1398 | 14.6004 | - | 2.3759 | - | 9.6902 | - | 34.7791 | 141.48 | - | 82.63 | 1057.78
Portland | OR | 97229 | Portland-Vancouver-Hillsboro, OR-WA | Washington | Portland Metro - 3 | 4C | Portland General Electric | NW Natural Gas | 86536 | 2019 | 2017 ORSC | No | No | No Solar | No |  |  |  |  | 2019-05-23 | 38 | 54 | 97 | 27% | 4.1 | 5.8 | 8.7 | 818.47 | 68.21 | 1725 | 17160 | 3 | 3 | Single-family detached | No | Enclosed crawl space | 28.0, 263.0, 454.0 | 30.0, 30.0, 30.0 | [7 empty] | 60.0, 26.0, 90.0 | 0.0, 0.0, 0.0 | 21.0, 21.0, 21.0 | Between conditioned space and ambient, Between conditioned space and garage, Between cond and another cond unit (adiabatic) | 855.0, 211.0, 1385.0 | 0.0, 0.0, 0.0 | 21.0, 21.0, 11.0 |  | 9.0, 52.0, 52.0 | 0.3, 0.3, 0.3 | 0.3, 0.3, 0.3 |  |  |  | 30 | 9 |  |  | Attic | 1 | 92.1 | Natural gas | AFUE | Fuel-fired air distribution heater |  | Garage or open crawl space | 1 | 3.4 | Electric | Heat pump | 65 | - | - | - | 349.313 | 64.6875 | 91 | CFM @ 50 Pascals | 25.0, 100.0, 75.0 | Attic, exposed, Attic, exposed, Conditioned space | 8.0, 8.0, 0.0 |  |  | 3.64 | ACH @ 50 Pascals | Supply Only | 100 | 142.6017 | 240.5891 | - | - | 696.1398 | 15.0813 | - | 2.3759 | - | 9.753 | - | 34.7791 | 147.09 | - | 82.63 | 1063.39
Portland | OR | 97229 | Portland-Vancouver-Hillsboro, OR-WA | Washington | Portland Metro - 3 | 4C | Portland General Electric | NW Natural Gas | 86537 | 2019 | 2017 ORSC | No | No | No Solar | No |  |  |  |  | 2019-05-23 | 38 | 54 | 97 | 27% | 4.1 | 5.8 | 8.7 | 818.71 | 68.23 | 1725 | 17160 | 3 | 3 | Single-family detached | No | Enclosed crawl space | 28.0, 263.0, 454.0 | 30.0, 30.0, 30.0 | [7 empty] | 60.0, 26.0, 90.0 | 0.0, 0.0, 0.0 | 21.0, 21.0, 21.0 | Between conditioned space and ambient, Between conditioned space and garage, Between cond and another cond unit (adiabatic) | 855.0, 211.0, 1385.0 | 0.0, 0.0, 0.0 | 21.0, 21.0, 11.0 |  | 9.0, 52.0, 52.0 | 0.3, 0.3, 0.3 | 0.3, 0.3, 0.3 |  |  |  | 30 | 9 |  |  | Attic | 1 | 92.1 | Natural gas | AFUE | Fuel-fired air distribution heater |  | Garage or open crawl space | 1 | 3.4 | Electric | Heat pump | 65 | - | - | - | 349.313 | 64.6875 | 93 | CFM @ 50 Pascals | 25.0, 100.0, 75.0 | Attic, exposed, Attic, exposed, Conditioned space | 8.0, 8.0, 0.0 |  |  | 3.63 | ACH @ 50 Pascals | Supply Only | 100 | 142.6761 | 242.103 | - | - | 696.1398 | 15.0939 | - | 2.3759 | - | 9.7609 | - | 34.7791 | 147.33 | - | 82.63 | 1063.63
Gresham | OR | 97080 | Portland-Vancouver-Hillsboro, OR-WA | Multnomah | Portland Metro - 3 | 4C | Portland General Electric | NW Natural Gas | 86539 | 2019 | 2017 ORSC | No | No | No Solar | No |  |  |  |  | 2019-05-23 | 34 | 47 | 86 | 24% | 3.7 | 5.1 | 7.8 | 743.18 | 61.93 | 1368 | 12273 | 2 | 3 | Single-family detached | No | Enclosed crawl space | 596.0, 362.0 | 30.0, 30.0 | [7 empty] | 20.0, 41.0 | 0.0, 0.0 | 21.0, 21.0 | Between conditioned space and garage, Between cond and another cond unit (adiabatic) | 622.0, 181.0, 1058.0 | 0.0, 0.0, 0.0 | 21.0, 21.0, 11.0 |  | 36.0, 40.0, 41.0 | 0.3, 0.3, 0.3 | 0.3, 0.3, 0.3 |  |  |  | 30 | 9 |  |  | Attic | 1 | 92.1 | Natural gas | AFUE | Fuel-fired air distribution heater |  | Garage or open crawl space | 1 | 3.4 | Electric | Heat pump | 65 | - | - | - | 277.02 | 51.3 | 70 | CFM @ 50 Pascals | 50.0, 100.0, 50.0 | Attic, exposed, Attic, exposed, Conditioned space | 8.0, 8.0, 0.0 |  |  | 3.92 | ACH @ 50 Pascals | Supply Only | 100 | 117.7956 | 215.7264 | - | - | 663.2167 | 12.5158 | - | 2.2635 | - | 9.8686 | - | 34.7791 | 123.51 | - | 78.72 | 988.1
Gresham | OR | 97080 | Portland-Vancouver-Hillsboro, OR-WA | Multnomah | Portland Metro - 3 | 4C | Portland General Electric | NW Natural Gas | 86540 | 2019 | 2017 ORSC | No | No | No Solar | No |  |  |  |  | 2019-05-23 | 33 | 47 | 86 | 25% | 3.7 | 5.1 | 7.8 | 738.92 | 61.58 | 1368 | 12273 | 2 | 3 | Single-family detached | No | Enclosed crawl space | 596.0, 362.0 | 30.0, 30.0 | [7 empty] | 20.0, 41.0 | 0.0, 0.0 | 21.0, 21.0 | Between conditioned space and garage, Between cond and another cond unit (adiabatic) | 622.0, 181.0, 1058.0 | 0.0, 0.0, 0.0 | 21.0, 21.0, 11.0 |  | 36.0, 40.0, 41.0 | 0.3, 0.3, 0.3 | 0.3, 0.3, 0.3 |  |  |  | 30 | 9 |  |  | Attic | 1 | 92.1 | Natural gas | AFUE | Fuel-fired air distribution heater |  | Garage or open crawl space | 1 | 3.4 | Electric | Heat pump | 65 | - | - | - | 277.02 | 51.3 | 59 | CFM @ 50 Pascals | 50.0, 100.0, 50.0 | Attic, exposed, Attic, exposed, Conditioned space | 8.0, 8.0, 0.0 |  |  | 3.67 | ACH @ 50 Pascals | Supply Only | 100 | 114.2724 | 204.4888 | - | - | 663.2167 | 12.1252 | - | 2.2635 | - | 9.8352 | - | 34.7791 | 119.25 | - | 78.72 | 983.84
Gresham | OR | 97080 | Portland-Vancouver-Hillsboro, OR-WA | Multnomah | Portland Metro - 3 | 4C | Portland General Electric | NW Natural Gas | 86542 | 2019 | 2017 ORSC | No | No | No Solar | No |  |  |  |  | 2019-05-23 | 34 | 47 | 86 | 24% | 3.7 | 5.1 | 7.8 | 743.05 | 61.92 | 1368 | 12273 | 2 | 3 | Single-family detached | No | Enclosed crawl space | 596.0, 362.0 | 30.0, 30.0 | [7 empty] | 20.0, 41.0 | 0.0, 0.0 | 21.0, 21.0 | Between conditioned space and garage, Between cond and another cond unit (adiabatic) | 622.0, 181.0, 1058.0 | 0.0, 0.0, 0.0 | 21.0, 21.0, 11.0 |  | 36.0, 40.0, 41.0 | 0.3, 0.3, 0.3 | 0.3, 0.3, 0.3 |  |  |  | 30 | 9 |  |  | Attic | 1 | 92.1 | Natural gas | AFUE | Fuel-fired air distribution heater |  | Garage or open crawl space | 1 | 3.4 | Electric | Heat pump | 65 | - | - | - | 277.02 | 51.3 | 76 | CFM @ 50 Pascals | 50.0, 100.0, 50.0 | Attic, exposed, Attic, exposed, Conditioned space | 8.0, 8.0, 0.0 |  |  | 3.82 | ACH @ 50 Pascals | Supply Only | 100 | 116.7742 | 221.8191 | - | - | 663.2167 | 12.4345 | - | 2.2635 | - | 9.9229 | - | 34.7791 | 123.39 | - | 78.72 | 987.97
Gresham | OR | 97080 | Portland-Vancouver-Hillsboro, OR-WA | Multnomah | Portland Metro - 3 | 4C | Portland General Electric | NW Natural Gas | 86543 | 2019 | 2017 ORSC | No | No | No Solar | No |  |  |  |  | 2019-05-23 | 34 | 47 | 86 | 22% | 3.7 | 5.1 | 7.8 | 745.58 | 62.13 | 1368 | 12273 | 2 | 3 | Single-family detached | No | Enclosed crawl space | 596.0, 362.0 | 30.0, 30.0 | [7 empty] | 20.0, 41.0 | 0.0, 0.0 | 21.0, 21.0 | Between conditioned space and garage, Between cond and another cond unit (adiabatic) | 622.0, 181.0, 1058.0 | 0.0, 0.0, 0.0 | 21.0, 21.0, 11.0 |  | 36.0, 40.0, 41.0 | 0.3, 0.3, 0.3 | 0.3, 0.3, 0.3 |  |  |  | 30 | 9 |  |  | Attic | 1 | 92.1 | Natural gas | AFUE | Fuel-fired air distribution heater |  | Garage or open crawl space | 1 | 3.4 | Electric | Heat pump | 65 | - | - | - | 277.02 | 51.3 | 53 | CFM @ 50 Pascals | 50.0, 100.0, 50.0 | Attic, exposed, Attic, exposed, Conditioned space | 8.0, 8.0, 0.0 |  |  | 4.78 | ACH @ 50 Pascals | Supply Only | 100 | 122.2211 | 204.8617 | - | - | 663.2167 | 12.9213 | - | 2.2635 | - | 9.7442 | - | 34.7791 | 125.91 | - | 78.72 | 990.5
Gresham | OR | 97080 | Portland-Vancouver-Hillsboro, OR-WA | Multnomah | Portland Metro - 3 | 4C | Portland General Electric | NW Natural Gas | 86545 | 2019 | 2017 ORSC | No | No | No Solar | No |  |  |  |  | 2019-05-23 | 40 | 54 | 89 | 22% | 4.1 | 5.6 | 8.1 | 808.11 | 67.34 | 1480 | 13236 | 2 | 3 | Townhouse, end unit | No | Enclosed crawl space | 624.0, 383.0 | 30.0, 30.0 | [7 empty] | 26.0, 22.0, 23.0 | 0.0, 0.0, 0.0 | 21.0, 21.0, 21.0 | Between conditioned space and ambient, Between conditioned space and garage, Between cond and another cond unit (adiabatic) | 1261.0, 203.0, 523.0 | 0.0, 0.0, 0.0 | 21.0, 21.0, 11.0 |  | 36.0, 25.0, 40.0, 23.5, 41.0 | 0.3, 0.3, 0.3, 0.3, 0.3 | 0.3, 0.3, 0.3, 0.3, 0.3 |  |  |  | 30 | 9 |  |  | Attic | 1 | 92.1 | Natural gas | AFUE | Fuel-fired air distribution heater |  | Garage or open crawl space | 1 | 3.4 | Electric | Heat pump | 65 | - | - | - | 299.7 | 55.5 | 69 | CFM @ 50 Pascals | 50.0, 100.0, 50.0 | Attic, exposed, Attic, exposed, Conditioned space | 8.0, 8.0, 0.0 |  |  | 3.95 | ACH @ 50 Pascals | Supply Only | 100 | 174.3339 | 251.7199 | - | - | 651.8118 | 18.2925 | - | 2.2246 | - | 9.5556 | - | 34.7791 | 174.8 | - | 77.37 | 1053.03
Gresham | OR | 97080 | Portland-Vancouver-Hillsboro, OR-WA | Multnomah | Portland Metro - 3 | 4C | Portland General Electric | NW Natural Gas | 86546 | 2019 | 2017 ORSC | No | No | No Solar | No |  |  |  |  | 2019-05-23 | 40 | 54 | 89 | 22% | 4.1 | 5.6 | 8.1 | 806.87 | 67.24 | 1480 | 13236 | 2 | 3 | Townhouse, end unit | No | Enclosed crawl space | 624.0, 383.0 | 30.0, 30.0 | [7 empty] | 26.0, 22.0, 23.0 | 0.0, 0.0, 0.0 | 21.0, 21.0, 21.0 | Between conditioned space and ambient, Between conditioned space and garage, Between cond and another cond unit (adiabatic) | 1261.0, 203.0, 523.0 | 0.0, 0.0, 0.0 | 21.0, 21.0, 11.0 |  | 36.0, 25.0, 40.0, 23.5, 41.0 | 0.3, 0.3, 0.3, 0.3, 0.3 | 0.3, 0.3, 0.3, 0.3, 0.3 |  |  |  | 30 | 9 |  |  | Attic | 1 | 92.1 | Natural gas | AFUE | Fuel-fired air distribution heater |  | Garage or open crawl space | 1 | 3.4 | Electric | Heat pump | 65 | - | - | - | 299.7 | 55.5 | 72 | CFM @ 50 Pascals | 50.0, 100.0, 50.0 | Attic, exposed, Attic, exposed, Conditioned space | 8.0, 8.0, 0.0 |  |  | 3.81 | ACH @ 50 Pascals | Supply Only | 100 | 172.4834 | 254.2441 | - | - | 651.8118 | 18.1161 | - | 2.2246 | - | 9.5802 | - | 34.7791 | 173.56 | - | 77.37 | 1051.79
Gresham | OR | 97080 | Portland-Vancouver-Hillsboro, OR-WA | Multnomah | Portland Metro - 3 | 4C | Portland General Electric | NW Natural Gas | 86547 | 2019 | 2017 ORSC | No | No | No Solar | No |  |  |  |  | 2019-05-23 | 40 | 54 | 89 | 21% | 4.2 | 5.6 | 8.1 | 813.43 | 67.79 | 1480 | 13236 | 2 | 3 | Townhouse, end unit | No | Enclosed crawl space | 624.0, 383.0 | 30.0, 30.0 | [7 empty] | 26.0, 22.0, 23.0 | 0.0, 0.0, 0.0 | 21.0, 21.0, 21.0 | Between conditioned space and ambient, Between conditioned space and garage, Between cond and another cond unit (adiabatic) | 1261.0, 203.0, 523.0 | 0.0, 0.0, 0.0 | 21.0, 21.0, 11.0 |  | 36.0, 25.0, 40.0, 23.5, 41.0 | 0.3, 0.3, 0.3, 0.3, 0.3 | 0.3, 0.3, 0.3, 0.3, 0.3 |  |  |  | 30 | 9 |  |  | Attic | 1 | 92.1 | Natural gas | AFUE | Fuel-fired air distribution heater |  | Garage or open crawl space | 1 | 3.4 | Electric | Heat pump | 65 | - | - | - | 299.7 | 55.5 | 83 | CFM @ 50 Pascals | 50.0, 100.0, 50.0 | Attic, exposed, Attic, exposed, Conditioned space | 8.0, 8.0, 0.0 |  |  | 4.28 | ACH @ 50 Pascals | Supply Only | 100 | 178.7811 | 265.4055 | - | - | 651.8118 | 18.7839 | - | 2.2246 | - | 9.5888 | - | 34.7791 | 180.12 | - | 77.37 | 1058.35
Gresham | OR | 97080 | Portland-Vancouver-Hillsboro, OR-WA | Multnomah | Portland Metro - 3 | 4C | Portland General Electric | NW Natural Gas | 73322 | 2019 | 2017 ORSC | No | No | No Solar | No |  |  |  |  | 2019-05-23 | 39 | 54 | 89 | 23% | 4.1 | 5.6 | 8.1 | 805.09 | 67.09 | 1480 | 13236 | 2 | 3 | Townhouse, end unit | No | Enclosed crawl space | 624.0, 383.0 | 30.0, 30.0 | [7 empty] | 26.0, 22.0, 23.0 | 0.0, 0.0, 0.0 | 21.0, 21.0, 21.0 | Between conditioned space and ambient, Between conditioned space and garage, Between cond and another cond unit (adiabatic) | 1261.0, 203.0, 523.0 | 0.0, 0.0, 0.0 | 21.0, 21.0, 11.0 |  | 36.0, 25.0, 40.0, 23.5, 41.0 | 0.3, 0.3, 0.3, 0.3, 0.3 | 0.3, 0.3, 0.3, 0.3, 0.3 |  |  |  | 30 | 9 |  |  | Attic | 1 | 92.1 | Natural gas | AFUE | Fuel-fired air distribution heater |  | Garage or open crawl space | 1 | 3.4 | Electric | Heat pump | 65 | - | - | - | 299.7 | 55.5 | 70 | CFM @ 50 Pascals | 50.0, 100.0, 50.0 | Attic, exposed, Attic, exposed, Conditioned space | 8.0, 8.0, 0.0 |  |  | 3.64 | ACH @ 50 Pascals | Supply Only | 100 | 170.6323 | 252.2084 | - | - | 651.8118 | 17.924 | - | 2.2246 | - | 9.5836 | - | 34.7791 | 171.78 | - | 77.37 | 1050.01
Gresham | OR | 97080 | Portland-Vancouver-Hillsboro, OR-WA | Multnomah | Portland Metro - 3 | 4C | Portland General Electric | NW Natural Gas | 86548 | 2019 | 2017 ORSC | No | No | No Solar | No |  |  |  |  | 2019-05-23 | 33 | 46 | 84 | 24% | 3.7 | 5.1 | 7.6 | 734.91 | 61.24 | 1319 | 11748 | 2 | 3 | Single-family detached | No | Enclosed crawl space | 532.0, 369.0 | 30.0, 30.0 | [7 empty] | 20.0, 42.0 | 0.0, 0.0 | 21.0, 21.0 | Between conditioned space and garage, Between cond and another cond unit (adiabatic) | 708.0, 181.0, 927.0 | 0.0, 0.0, 0.0 | 21.0, 21.0, 11.0 |  | 36.0, 40.0, 41.0 | 0.3, 0.3, 0.3 | 0.3, 0.3, 0.3 |  |  |  | 30 | 9 |  |  | Attic | 1 | 92.1 | Natural gas | AFUE | Fuel-fired air distribution heater |  | Garage or open crawl space | 1 | 3.4 | Electric | Heat pump | 65 | - | - | - | 267.0975 | 49.4625 | 54 | CFM @ 50 Pascals | 50.0, 100.0, 50.0 | Attic, exposed, Attic, exposed, Conditioned space | 8.0, 8.0, 0.0 |  |  | 3.86 | ACH @ 50 Pascals | Supply Only | 100 | 115.3539 | 199.7978 | - | - | 681.7926 | 12.2173 | - | 2.3269 | - | 9.7891 | - | 34.7791 | 119.6 | - | 80.93 | 979.83
Gresham | OR | 97080 | Portland-Vancouver-Hillsboro, OR-WA | Multnomah | Portland Metro - 3 | 4C | Portland General Electric | NW Natural Gas | 86549 | 2019 | 2017 ORSC | No | No | No Solar | No |  |  |  |  | 2019-05-23 | 33 | 46 | 84 | 25% | 3.7 | 5.1 | 7.6 | 731.58 | 60.97 | 1319 | 11748 | 2 | 3 | Single-family detached | No | Enclosed crawl space | 532.0, 369.0 | 30.0, 30.0 | [7 empty] | 20.0, 42.0 | 0.0, 0.0 | 21.0, 21.0 | Between conditioned space and garage, Between cond and another cond unit (adiabatic) | 708.0, 181.0, 927.0 | 0.0, 0.0, 0.0 | 21.0, 21.0, 11.0 |  | 36.0, 40.0, 41.0 | 0.3, 0.3, 0.3 | 0.3, 0.3, 0.3 |  |  |  | 30 | 9 |  |  | Attic | 1 | 92.1 | Natural gas | AFUE | Fuel-fired air distribution heater |  | Garage or open crawl space | 1 | 3.4 | Electric | Heat pump | 65 | - | - | - | 267.0975 | 49.4625 | 42 | CFM @ 50 Pascals | 50.0, 100.0, 50.0 | Attic, exposed, Attic, exposed, Conditioned space | 8.0, 8.0, 0.0 |  |  | 3.75 | ACH @ 50 Pascals | Supply Only | 100 | 112.8753 | 189.128 | - | - | 681.7926 | 11.933 | - | 2.3269 | - | 9.7437 | - | 34.7791 | 116.27 | - | 80.93 | 976.5
Beaverton | OR | 97007 | Portland-Vancouver-Hillsboro, OR-WA | Washington | Portland Metro - 3 | 4C | Portland General Electric | NW Natural Gas | 86550 | 2019 | 2017 ORSC | No | No | No Solar | No |  |  |  |  | 2019-05-23 | 56 | 77 | 117 | 24% | 5.6 | 7.6 | 10.4 | 1073.23 | 89.44 | 2363 | 21024 | 2 | 4 | Single-family detached | No | Enclosed crawl space | 100.0, 942.0, 384.0 | 30.0, 30.0, 30.0 | [7 empty] | 108.0, 29.0 | 0.0, 0.0 | 21.0, 21.0 | Between conditioned space and ambient, Between conditioned space and garage | 2254.0, 259.0 | 0.0, 0.0 | 21.0, 21.0 |  | 40.5, 45.5, 89.5, 15.0 | 0.3, 0.3, 0.3, 0.3 | 0.3, 0.3, 0.3, 0.3 |  |  |  | 30 | 9 |  |  | Attic | 1 | 92.1 | Natural gas | AFUE | Fuel-fired air distribution heater |  | Garage or open crawl space | 1 | 3.4 | Electric | Heat pump | 65 | - | - | - | 478.5 | 88.6 | 94 | CFM @ 50 Pascals | 50.0, 50.0, 100.0 | Conditioned space, Attic, exposed, Attic, exposed | 0.0, 8.0, 8.0 |  |  | 2.72 | ACH @ 50 Pascals | Supply Only | 100 | 278.6746 | 372.9425 | - | - | 816.4282 | 29.1403 | - | 2.7864 | - | 9.4689 | - | 34.7791 | 275.93 | - | 96.91 | 1318.15
Salem | OR | 97305 | Salem, OR | Marion | Mid-Willamette - 4 | 4C | Portland General Electric | NW Natural Gas | 86553 | 2019 | 2017 ORSC | No | No | No Solar | No |  |  |  |  | 2019-05-23 | 50 | 68 | 98 | 24% | 4.9 | 6.8 | 8.8 | 953.72 | 79.48 | 1746 | 15721 | 2 | 4 | Single-family detached | No | Enclosed crawl space | 789.0, 168.0 | 30.0, 30.0 | [7 empty] | 106.0, 29.0 | 0.0, 0.0 | 21.0, 21.0 | Between conditioned space and ambient, Between conditioned space and garage | 2059.0, 262.0 | 0.0, 0.0 | 21.0, 21.0 |  | 12.0, 9.0, 58.299999, 18.0, 38.0, 6.0, 24.0, 20.0 | 0.3, 0.3, 0.3, 0.3, 0.3, 0.3, 0.3, 0.3 | 0.3, 0.3, 0.3, 0.3, 0.3, 0.3, 0.3, 0.3 |  |  |  | 30 | 9 |  |  | Attic | 1 | 92.1 | Natural gas | AFUE | Fuel-fired air distribution heater |  | Garage or open crawl space | 1 | 3.4 | Electric | Heat pump | 65 | - | - | - | 353.565 | 65.475 | 89 | CFM @ 50 Pascals | 50.0, 100.0, 50.0 | Attic, exposed, Attic, exposed, Conditioned space | 8.0, 8.0, 0.0 |  |  | 3.05 | ACH @ 50 Pascals | Supply Only | 100 | 242.09 | 336.0256 | - | - | 798.77 | 25.3558 | - | 2.7262 | - | 9.5098 | - | 34.7791 | 241.13 | - | 94.81 | 1198.64
Salem | OR | 97305 | Salem, OR | Marion | Mid-Willamette - 4 | 4C | Portland General Electric | NW Natural Gas | 86554 | 2019 | 2017 ORSC | No | No | No Solar | No |  |  |  |  | 2019-05-23 | 50 | 68 | 98 | 22% | 5 | 6.8 | 8.8 | 960.55 | 80.05 | 1746 | 15721 | 2 | 4 | Single-family detached | No | Enclosed crawl space | 789.0, 168.0 | 30.0, 30.0 | [7 empty] | 106.0, 29.0 | 0.0, 0.0 | 21.0, 21.0 | Between conditioned space and ambient, Between conditioned space and garage | 2059.0, 262.0 | 0.0, 0.0 | 21.0, 21.0 |  | 12.0, 9.0, 58.299999, 18.0, 38.0, 6.0, 24.0, 20.0 | 0.3, 0.3, 0.3, 0.3, 0.3, 0.3, 0.3, 0.3 | 0.3, 0.3, 0.3, 0.3, 0.3, 0.3, 0.3, 0.3 |  |  |  | 30 | 9 |  |  | Attic | 1 | 92.1 | Natural gas | AFUE | Fuel-fired air distribution heater |  | Garage or open crawl space | 1 | 3.4 | Electric | Heat pump | 65 | - | - | - | 353.565 | 65.475 | 87 | CFM @ 50 Pascals | 50.0, 100.0, 50.0 | Attic, exposed, Attic, exposed, Conditioned space | 8.0, 8.0, 0.0 |  |  | 3.86 | ACH @ 50 Pascals | Supply Only | 100 | 250.5962 | 333.9214 | - | - | 798.77 | 26.1993 | - | 2.7262 | - | 9.4642 | - | 34.7791 | 247.95 | - | 94.81 | 1205.47
Salem | OR | 97305 | Salem, OR | Marion | Mid-Willamette - 4 | 4C | Portland General Electric | NW Natural Gas | 86555 | 2019 | 2017 ORSC | No | No | No Solar | No |  |  |  |  | 2019-05-23 | 45 | 61 | 90 | 22% | 4.5 | 6.1 | 8.1 | 860.71 | 71.73 | 1497 | 13378 | 2 | 3 | Single-family detached | No | Enclosed crawl space | 71.0, 626.0, 174.0 | 30.0, 30.0, 30.0 | [7 empty] | 92.0, 28.0 | 0.0, 0.0 | 21.0, 21.0 | Between conditioned space and ambient, Between conditioned space and garage | 1842.0, 253.0 | 0.0, 0.0 | 21.0, 21.0 |  | 10.0, 63.299999, 49.0, 6.0, 24.0, 20.0 | 0.3, 0.3, 0.3, 0.3, 0.3, 0.3 | 0.3, 0.3, 0.3, 0.3, 0.3, 0.3 |  |  |  | 30 | 9 |  |  | Attic | 1 | 92.1 | Natural gas | AFUE | Fuel-fired air distribution heater |  | Garage or open crawl space | 1 | 3.4 | Electric | Heat pump | 65 | - | - | - | 303.1425 | 56.1375 | 76 | CFM @ 50 Pascals | 50.0, 100.0, 50.0 | Attic, exposed, Attic, exposed, Conditioned space | 8.0, 8.0, 0.0 |  |  | 2.98 | ACH @ 50 Pascals | Supply Only | 100 | 219.8468 | 295.5474 | - | - | 713.2188 | 22.9934 | - | 2.4342 | - | 9.4739 | - | 34.7791 | 217.84 | - | 84.66 | 1105.63
Salem | OR | 97305 | Salem, OR | Marion | Mid-Willamette - 4 | 4C | Portland General Electric | NW Natural Gas | 86556 | 2019 | 2017 ORSC | No | No | No Solar | No |  |  |  |  | 2019-05-23 | 46 | 61 | 90 | 21% | 4.5 | 6.1 | 8.1 | 869.31 | 72.44 | 1497 | 13378 | 2 | 3 | Single-family detached | No | Enclosed crawl space | 71.0, 626.0, 174.0 | 30.0, 30.0, 30.0 | [7 empty] | 92.0, 28.0 | 0.0, 0.0 | 21.0, 21.0 | Between conditioned space and ambient, Between conditioned space and garage | 1842.0, 253.0 | 0.0, 0.0 | 21.0, 21.0 |  | 10.0, 63.299999, 49.0, 6.0, 24.0, 20.0 | 0.3, 0.3, 0.3, 0.3, 0.3, 0.3 | 0.3, 0.3, 0.3, 0.3, 0.3, 0.3 |  |  |  | 30 | 9 |  |  | Attic | 1 | 92.1 | Natural gas | AFUE | Fuel-fired air distribution heater |  | Garage or open crawl space | 1 | 3.4 | Electric | Heat pump | 65 | - | - | - | 303.1425 | 56.1375 | 83 | CFM @ 50 Pascals | 50.0, 100.0, 50.0 | Attic, exposed, Attic, exposed, Conditioned space | 8.0, 8.0, 0.0 |  |  | 3.8 | ACH @ 50 Pascals | Supply Only | 100 | 229.1289 | 302.9238 | - | - | 713.2188 | 23.9468 | - | 2.4342 | - | 9.4556 | - | 34.7791 | 226.43 | - | 84.66 | 1114.23
Beaverton | OR | 97007 | Portland-Vancouver-Hillsboro, OR-WA | Washington | Portland Metro - 3 | 4C | Portland General Electric | NW Natural Gas | 86557 | 2019 | 2017 ORSC | No | No | No Solar | No |  |  |  |  | 2019-05-23 | 71 | 99 | 153 | 26% | 7 | 9.6 | 13.5 | 1346.84 | 112.24 | 3519 | 31552 | 2 | 5 | Single-family detached | No | Enclosed crawl space | 44.0, 1524.0, 460.0 | 30.0, 30.0, 30.0 | [7 empty] | 138.0, 40.0 | 0.0, 0.0 | 21.0, 21.0 | Between conditioned space and ambient, Between conditioned space and garage | 2776.0, 366.0 | 0.0, 0.0 | 21.0, 21.0 |  | 7.5, 95.0, 12.0, 43.299999, 20.0, 44.0, 50.0 | 0.3, 0.3, 0.3, 0.3, 0.3, 0.3, 0.3 | 0.3, 0.3, 0.3, 0.3, 0.3, 0.3, 0.3 |  |  |  | 30 | 9 |  |  | Attic | 1 | 92.1 | Natural gas | AFUE | Fuel-fired air distribution heater |  | Garage or open crawl space | 1 | 3.4 | Electric | Heat pump | 65 | - | - | - | 712.5975 | 131.9625 | 74 | CFM @ 50 Pascals | 50.0, 100.0, 50.0 | Attic, exposed, Attic, exposed, Conditioned space | 8.0, 8.0, 0.0 |  |  | 2.86 | ACH @ 50 Pascals | Supply Only | 100 | 368.1061 | 449.2906 | - | - | 893.8342 | 38.344 | - | 3.0506 | - | 9.3716 | - | 34.7791 | 359.34 | - | 106.1 | 1591.76
Wood Village | OR | 97060 | Portland-Vancouver-Hillsboro, OR-WA | Multnomah | Portland Metro - 3 | 4C | Portland General Electric | NW Natural Gas | 76055 | 2019 | 2017 ORSC | No | No | No Solar | No |  |  |  |  | 2019-05-23 | 56 | 83 | 107 | 32% | 5.3 | 7.1 | 9.6 | 1004.4 | 83.7 | 2061 | 22090 | 2 | 3 | Single-family detached | No | Enclosed crawl space | 828.0, 450.0 | 30.0, 59.0 | [7 empty] | 255.0, 47.0 | 1.5, 1.5 | 21.0, 21.0 | Between conditioned space and ambient, Between conditioned space and garage | 2369.0, 542.0 | 0.0, 0.0 | 23.0, 23.0 |  | 48.0, 171.0, 40.0, 28.0 | 0.3, 0.3, 0.3, 0.3 | 0.28, 0.28, 0.29, 0.29 |  |  |  | 30 | 9 |  |  | Conditioned area | 1 | 95 | Natural gas | AFUE | Fuel-fired air distribution heater |  | Garage or open crawl space | 1 | 0.82 | Natural gas | Instant water heater | - | Air conditioner | 13 | SEER | 199 | 43 | 68 | CFM @ 50 Pascals | 100.0, 80.0, 20.0 | Conditioned space, Conditioned space, Attic, exposed | 8.0, 8.0, 8.0 |  |  | 2.49 | ACH @ 50 Pascals | Supply Only | 100 | 230.6746 | 401.2689 | 615.5358 | 92.6458 | - | 24.437 | 2.1008 | 9.2646 | - | 9.7952 | 34.7053 | 8.334 | 239.36 | 72.91 | 77.21 | 1249.32
Wood Village | OR | 97060 | Portland-Vancouver-Hillsboro, OR-WA | Multnomah | Portland Metro - 3 | 4C | Portland General Electric | NW Natural Gas | 76056 | 2019 | 2017 ORSC | No | No | No Solar | No |  |  |  |  | 2019-05-23 | 56 | 83 | 107 | 32% | 5.3 | 7 | 9.6 | 1004.1 | 83.67 | 2061 | 22090 | 2 | 3 | Single-family detached | No | Enclosed crawl space | 828.0, 450.0 | 30.0, 59.0 | [7 empty] | 255.0, 47.0 | 1.5, 1.5 | 21.0, 21.0 | Between conditioned space and ambient, Between conditioned space and garage | 2369.0, 532.0 | 0.0, 0.0 | 23.0, 23.0 |  | 48.0, 171.0, 40.0, 28.0 | 0.3, 0.3, 0.3, 0.3 | 0.28, 0.28, 0.29, 0.29 |  |  |  | 30 | 9 |  |  | Conditioned area | 1 | 95 | Natural gas | AFUE | Fuel-fired air distribution heater |  | Garage or open crawl space | 1 | 0.82 | Natural gas | Instant water heater | - | Air conditioner | 13 | SEER | 199 | 43 | 68 | CFM @ 50 Pascals | 100.0, 80.0, 20.0 | Conditioned space, Conditioned space, Attic, exposed | 8.0, 8.0, 8.0 |  |  | 2.49 | ACH @ 50 Pascals | Supply Only | 100 | 230.2913 | 400.9146 | 616.0088 | 92.6458 | - | 24.3974 | 2.1024 | 9.2646 | - | 9.7963 | 34.7053 | 8.334 | 239 | 72.97 | 77.21 | 1249.02
Wood Village | OR | 97060 | Portland-Vancouver-Hillsboro, OR-WA | Multnomah | Portland Metro - 3 | 4C | Portland General Electric | NW Natural Gas | 76061 | 2019 | 2017 ORSC | No | No | No Solar | No |  |  |  |  | 2019-05-23 | 56 | 83 | 107 | 32% | 5.3 | 7.1 | 9.6 | 1004.4 | 83.7 | 2061 | 22090 | 2 | 3 | Single-family detached | No | Enclosed crawl space | 828.0, 450.0 | 30.0, 59.0 | [7 empty] | 255.0, 47.0 | 1.5, 1.5 | 21.0, 21.0 | Between conditioned space and ambient, Between conditioned space and garage | 2369.0, 542.0 | 0.0, 0.0 | 23.0, 23.0 |  | 48.0, 171.0, 40.0, 28.0 | 0.3, 0.3, 0.3, 0.3 | 0.28, 0.28, 0.29, 0.29 |  |  |  | 30 | 9 |  |  | Conditioned area | 1 | 95 | Natural gas | AFUE | Fuel-fired air distribution heater |  | Garage or open crawl space | 1 | 0.82 | Natural gas | Instant water heater | - | Air conditioner | 13 | SEER | 199 | 43 | 68 | CFM @ 50 Pascals | 100.0, 80.0, 20.0 | Conditioned space, Conditioned space, Attic, exposed | 8.0, 8.0, 8.0 |  |  | 2.49 | ACH @ 50 Pascals | Supply Only | 100 | 230.6746 | 401.2689 | 615.5358 | 92.6458 | - | 24.437 | 2.1008 | 9.2646 | - | 9.7952 | 34.7053 | 8.334 | 239.36 | 72.91 | 77.21 | 1249.32
Wood Village | OR | 97060 | Portland-Vancouver-Hillsboro, OR-WA | Multnomah | Portland Metro - 3 | 4C | Portland General Electric | NW Natural Gas | 76054 | 2019 | 2017 ORSC | No | No | No Solar | No |  |  |  |  | 2019-05-23 | 54 | 79 | 100 | 32% | 5.2 | 6.8 | 9 | 972.35 | 81.03 | 1831 | 21650 | 2 | 3 | Single-family detached | No | Enclosed crawl space | 908.0, 200.0 | 30.0, 59.0 | [7 empty] | 253.0, 34.0 | 2.0, 1.5 | 21.0, 23.1 | Between conditioned space and ambient, Between conditioned space and garage | 2555.0, 340.0 | 0.0, 0.0 | 23.0, 23.0 |  | 185.0, 33.0, 49.0, 32.0 | 0.3, 0.3, 0.3, 0.3 | 0.28, 0.28, 0.28, 0.28 |  |  |  | 30 | 9 |  |  | Conditioned area | 1 | 95 | Natural gas | AFUE | Fuel-fired air distribution heater |  | Garage or open crawl space | 1 | 0.82 | Natural gas | Instant water heater | - | Air conditioner | 13 | SEER | 203.5 | 78.9 | 76 | CFM @ 50 Pascals | 100.0, 90.0, 10.0 | Conditioned space, Conditioned space, Attic, exposed | 8.0, 8.0, 8.0 |  |  | 2.43 | ACH @ 50 Pascals | Supply Only | 100 | 215.1892 | 393.8126 | 719.5217 | 92.8731 | - | 22.863 | 2.4557 | 9.2873 | - | 9.8676 | 34.7053 | 8.334 | 225.6 | 85.23 | 77.4 | 1217.27
Wood Village | OR | 97060 | Portland-Vancouver-Hillsboro, OR-WA | Multnomah | Portland Metro - 3 | 4C | Portland General Electric | NW Natural Gas | 76057 | 2019 | 2017 ORSC | No | No | No Solar | No |  |  |  |  | 2019-05-23 | 54 | 79 | 100 | 32% | 5.2 | 6.8 | 9 | 972.35 | 81.03 | 1831 | 21650 | 2 | 3 | Single-family detached | No | Enclosed crawl space | 908.0, 200.0 | 30.0, 59.0 | [7 empty] | 253.0, 34.0 | 2.0, 1.5 | 21.0, 23.1 | Between conditioned space and ambient, Between conditioned space and garage | 2555.0, 340.0 | 0.0, 0.0 | 23.0, 23.0 |  | 185.0, 33.0, 49.0, 32.0 | 0.3, 0.3, 0.3, 0.3 | 0.28, 0.28, 0.28, 0.28 |  |  |  | 30 | 9 |  |  | Conditioned area | 1 | 95 | Natural gas | AFUE | Fuel-fired air distribution heater |  | Garage or open crawl space | 1 | 0.82 | Natural gas | Instant water heater | - | Air conditioner | 13 | SEER | 203.5 | 78.9 | 76 | CFM @ 50 Pascals | 100.0, 90.0, 10.0 | Conditioned space, Conditioned space, Attic, exposed | 8.0, 8.0, 8.0 |  |  | 2.43 | ACH @ 50 Pascals | Supply Only | 100 | 215.1892 | 393.8126 | 719.5217 | 92.8731 | - | 22.863 | 2.4557 | 9.2873 | - | 9.8676 | 34.7053 | 8.334 | 225.6 | 85.23 | 77.4 | 1217.27
Beaverton | OR | 97007 | Portland-Vancouver-Hillsboro, OR-WA | Washington | Portland Metro - 3 | 4C | Portland General Electric | NW Natural Gas | 86564 | 2019 | 2017 ORSC | No | No | No Solar | No |  |  |  |  | 2019-05-23 | 72 | 98 | 153 | 24% | 7.1 | 9.5 | 13.5 | 1361.32 | 113.44 | 3519 | 31552 | 2 | 5 | Single-family detached | No | Enclosed crawl space | 44.0, 1524.0, 460.0 | 30.0, 30.0, 30.0 | [7 empty] | 138.0, 40.0 | 0.0, 0.0 | 21.0, 21.0 | Between conditioned space and ambient, Between conditioned space and garage | 2776.0, 366.0 | 0.0, 0.0 | 21.0, 21.0 |  | 7.5, 95.0, 12.0, 43.299999, 20.0, 44.0, 50.0 | 0.3, 0.3, 0.3, 0.3, 0.3, 0.3, 0.3 | 0.3, 0.3, 0.3, 0.3, 0.3, 0.3, 0.3 |  |  |  | 30 | 9 |  |  | Attic | 1 | 92.1 | Natural gas | AFUE | Fuel-fired air distribution heater |  | Garage or open crawl space | 1 | 3.4 | Electric | Heat pump | 65 | - | - | - | 712.598 | 131.963 | 154 | CFM @ 50 Pascals | 50.0, 100.0, 50.0 | Attic, exposed, Attic, exposed, Conditioned space | 8.0, 8.0, 0.0 |  |  | 2.84 | ACH @ 50 Pascals | Supply Only | 100 | 375.0158 | 522.9886 | - | - | 893.8342 | 39.2865 | - | 3.0506 | - | 9.5152 | - | 34.7791 | 373.82 | - | 106.1 | 1606.24
Hillsboro | OR | 97123 | Portland-Vancouver-Hillsboro, OR-WA | Washington | Portland Metro - 3 | 4C | Portland General Electric | NW Natural Gas | 86579 | 2019 | 2017 ORSC | No | Yes | No Solar | No |  |  |  |  | 2019-05-23 | 37 | 54 | 79 | 30% | 3.6 | 4.7 | 7.2 | 681.24 | 56.77 | 1140 | 12374 | 1 | 2 | Duplex, single unit | No | Enclosed crawl space | 1140 | 30 | [7 empty] | 85.0, 34.0 | 1.0, 1.0 | 21.0, 21.0 | Between conditioned space and ambient, Between conditioned space and garage | 1058.0, 265.0, 362.0 | 0.0, 0.0, 0.0 | 23.0, 23.0, 23.0 |  | 100.0, 60.0 | 0.3, 0.3 | 0.28, 0.28 |  |  |  | 30 | 9 |  |  | Garage or open crawl space | 1 | 96 | Natural gas | AFUE | Fuel-fired air distribution heater |  | Garage or open crawl space | 1 | 0.93 | Natural gas | Instant water heater | - | - | - | - | 148 | 57 | 35 | CFM @ 50 Pascals | 20.0, 30.0, 80.0, 70.0 | Garage, Garage, Attic, exposed, Attic, exposed | 8.0, 8.0, 8.0, 8.0 |  |  | 2.13 | ACH @ 50 Pascals | Supply Only | 100 | 146.017 | 214.8044 | - | 60.1992 | - | 15.3348 | - | 6.0199 | - | 9.5778 | - | 8.334 | 146.87 | - | 50.17 | 926.16
Hillsboro | OR | 97123 | Portland-Vancouver-Hillsboro, OR-WA | Washington | Portland Metro - 3 | 4C | Portland General Electric | NW Natural Gas | 86580 | 2019 | 2017 ORSC | No | Yes | No Solar | No |  |  |  |  | 2019-05-23 | 50 | 75 | 105 | 32% | 4.8 | 6.4 | 9.4 | 898.64 | 74.89 | 1997 | 21250 | 2 | 3 | Duplex, single unit | No | Enclosed crawl space | 807.0, 383.0 | 30.0, 59.0 | [7 empty] | 173.0, 36.0 | 2.0, 2.0 | 23.5, 21.0 | Between conditioned space and ambient, Between conditioned space and garage | 1682.0, 265.0, 367.0 | 0.0, 0.0, 0.0 | 23.0, 23.0, 23.0 |  | 110.0, 55.0, 114.0 | 0.3, 0.3, 0.3 | 0.29, 0.29, 0.29 |  |  |  | 30 | 9 |  |  | Conditioned area | 1 | 96 | Natural gas | AFUE | Fuel-fired air distribution heater |  | Garage or open crawl space | 1 | 0.93 | Natural gas | Instant water heater | - | - | - | - | 102 | 43 | 39 | CFM @ 50 Pascals | 60.0, 50.0, 10.0, 10.0, 20.0, 10.0, 40.0 | Attic, exposed, Attic, exposed, Garage, Garage, Enclosed crawl space, Conditioned space, Conditioned space | 8.0, 8.0, 8.0, 8.0, 8.0, 0.0, 0.0 |  |  | 2.16 | ACH @ 50 Pascals | Supply Only | 100 | 212.6232 | 266.9902 | - | 77.9408 | - | 22.1736 | - | 7.7941 | - | 9.4007 | - | 8.334 | 208.45 | - | 64.96 | 1143.56
Hillsboro | OR | 97123 | Portland-Vancouver-Hillsboro, OR-WA | Washington | Portland Metro - 3 | 4C | Portland General Electric | NW Natural Gas | 86581 | 2019 | 2017 ORSC | No | Yes | No Solar | No |  |  |  |  | 2019-05-23 | 54 | 79 | 108 | 31% | 5.1 | 6.8 | 9.7 | 963.48 | 80.29 | 2094 | 21150 | 2 | 4 | Duplex, single unit | No | Enclosed crawl space | 849 | 30 | [7 empty] | 199.0, 34.0 | 2.0, 2.0 | 21.0, 21.0 | Between conditioned space and ambient, Between conditioned space and garage | 2007.0, 265.0, 346.0 | 0.0, 0.0, 0.0 | 23.0, 23.0, 23.0 |  | 157.0, 55.0, 115.0 | 0.3, 0.3, 0.3 | 0.29, 0.29, 0.29 |  |  |  | 30 | 9 |  |  | Garage or open crawl space | 1 | 96 | Natural gas | AFUE | Fuel-fired air distribution heater |  | Garage or open crawl space | 1 | 0.93 | Natural gas | Instant water heater | - | - | - | - | 135 | 43 | 42 | CFM @ 50 Pascals | 20.0, 30.0, 60.0, 70.0, 20.0 | Conditioned space, Conditioned space, Attic, exposed, Attic, exposed, Enclosed crawl space | 8.0, 8.0, 8.0, 8.0, 8.0 |  |  | 2.08 | ACH @ 50 Pascals | Supply Only | 100 | 224.9872 | 292.5699 | - | 92.8135 | - | 23.4973 | - | 9.2813 | - | 9.4377 | - | 8.334 | 221.76 | - | 77.35 | 1208.4
Hillsboro | OR | 97123 | Portland-Vancouver-Hillsboro, OR-WA | Washington | Portland Metro - 3 | 4C | Portland General Electric | NW Natural Gas | 86582 | 2019 | 2017 ORSC | No | Yes | No Solar | No |  |  |  |  | 2019-05-23 | 37 | 54 | 79 | 30% | 3.6 | 4.7 | 7.2 | 681.24 | 56.77 | 1140 | 12374 | 1 | 2 | Duplex, single unit | No | Enclosed crawl space | 1140 | 30 | [7 empty] | 85.0, 34.0 | 1.0, 1.0 | 21.0, 21.0 | Between conditioned space and ambient, Between conditioned space and garage | 1058.0, 265.0, 362.0 | 0.0, 0.0, 0.0 | 23.0, 23.0, 23.0 |  | 100.0, 60.0 | 0.3, 0.3 | 0.28, 0.28 |  |  |  | 30 | 9 |  |  | Garage or open crawl space | 1 | 96 | Natural gas | AFUE | Fuel-fired air distribution heater |  | Garage or open crawl space | 1 | 0.93 | Natural gas | Instant water heater | - | - | - | - | 148 | 57 | 35 | CFM @ 50 Pascals | 20.0, 30.0, 80.0, 70.0 | Garage, Garage, Attic, exposed, Attic, exposed | 8.0, 8.0, 8.0, 8.0 |  |  | 2.13 | ACH @ 50 Pascals | Supply Only | 100 | 146.017 | 214.8044 | - | 60.1992 | - | 15.3348 | - | 6.0199 | - | 9.5778 | - | 8.334 | 146.87 | - | 50.17 | 926.16
Hillsboro | OR | 97123 | Portland-Vancouver-Hillsboro, OR-WA | Washington | Portland Metro - 3 | 4C | Portland General Electric | NW Natural Gas | 86584 | 2019 | 2017 ORSC | No | Yes | No Solar | No |  |  |  |  | 2019-05-23 | 37 | 54 | 79 | 30% | 3.6 | 4.7 | 7.2 | 681.24 | 56.77 | 1140 | 12374 | 1 | 2 | Duplex, single unit | No | Enclosed crawl space | 1140 | 30 | [7 empty] | 85.0, 34.0 | 1.0, 1.0 | 21.0, 21.0 | Between conditioned space and ambient, Between conditioned space and garage | 1058.0, 265.0, 362.0 | 0.0, 0.0, 0.0 | 23.0, 23.0, 23.0 |  | 100.0, 60.0 | 0.3, 0.3 | 0.28, 0.28 |  |  |  | 30 | 9 |  |  | Garage or open crawl space | 1 | 96 | Natural gas | AFUE | Fuel-fired air distribution heater |  | Garage or open crawl space | 1 | 0.93 | Natural gas | Instant water heater | - | - | - | - | 148 | 57 | 35 | CFM @ 50 Pascals | 20.0, 30.0, 80.0, 70.0 | Garage, Garage, Attic, exposed, Attic, exposed | 8.0, 8.0, 8.0, 8.0 |  |  | 2.13 | ACH @ 50 Pascals | Supply Only | 100 | 146.017 | 214.8044 | - | 60.1992 | - | 15.3348 | - | 6.0199 | - | 9.5778 | - | 8.334 | 146.87 | - | 50.17 | 926.16
Hillsboro | OR | 97123 | Portland-Vancouver-Hillsboro, OR-WA | Washington | Portland Metro - 3 | 4C | Portland General Electric | NW Natural Gas | 86585 | 2019 | 2017 ORSC | No | Yes | No Solar | No |  |  |  |  | 2019-05-23 | 75 | 114 | 150 | 34% | 6.9 | 9.5 | 13.2 | 1294.35 | 107.86 | 3422 | 34360 | 2 | 5 | Single-family detached | No | Enclosed crawl space | 1567.0, 1003.0 | 30.0, 59.0 | [7 empty] | 197.0, 50.0, 144.0 | 1.5, 1.5, 1.5 | 21.0, 21.0, 21.0 | Between conditioned space and ambient, Between conditioned space and garage, Between conditioned space and ambient | 3442.0, 507.0 | 0.0, 0.0 | 23.0, 23.0 |  | 103.0, 48.0, 188.0, 112.0 | 0.3, 0.3, 0.3, 0.3 | 0.29, 0.29, 0.29, 0.29 |  |  |  | 35 | 9 |  |  | Conditioned area | 1 | 96 | Natural gas | AFUE | Fuel-fired air distribution heater |  | Garage or open crawl space | 1 | 0.93 | Natural gas | Instant water heater | - | - | - | - | 421 | 46 | 100 | CFM @ 50 Pascals | 100.0, 90.0, 10.0 | Conditioned space, Conditioned space, Attic, exposed | 8.0, 8.0, 8.0 |  |  | 2.39 | ACH @ 50 Pascals | Supply Only | 100 | 342.8527 | 384.6145 | - | 114.2927 | - | 35.5979 | - | 11.4293 | - | 9.2894 | - | 8.334 | 330.68 | - | 95.25 | 1539.27
Hillsboro | OR | 97123 | Portland-Vancouver-Hillsboro, OR-WA | Washington | Portland Metro - 3 | 4C | Portland General Electric | NW Natural Gas | 86586 | 2019 | 2017 ORSC | No | Yes | No Solar | No |  |  |  |  | 2019-05-23 | 75 | 113 | 150 | 33% | 7 | 9.4 | 13.2 | 1300.94 | 108.41 | 3422 | 34360 | 2 | 5 | Single-family detached | No | Enclosed crawl space | 1567.0, 1003.0 | 30.0, 59.0 | [7 empty] | 197.0, 50.0, 144.0 | 1.5, 1.5, 1.5 | 21.0, 21.0, 21.0 | Between conditioned space and ambient, Between conditioned space and garage, Between conditioned space and ambient | 3442.0, 507.0 | 0.0, 0.0 | 23.0, 23.0 |  | 103.0, 48.0, 188.0, 112.0 | 0.3, 0.3, 0.3, 0.3 | 0.29, 0.29, 0.29, 0.29 |  |  |  | 35 | 9 |  |  | Conditioned area | 1 | 96 | Natural gas | AFUE | Fuel-fired air distribution heater |  | Garage or open crawl space | 1 | 0.93 | Natural gas | Instant water heater | - | - | - | - | 421 | 46 | 100 | CFM @ 50 Pascals | 100.0, 90.0, 10.0 | Conditioned space, Conditioned space, Attic, exposed | 8.0, 8.0, 8.0 |  |  | 2.39 | ACH @ 50 Pascals | Supply Only | 100 | 342.8527 | 440.3062 | - | 114.2927 | - | 35.788 | - | 11.4293 | - | 9.4243 | - | 8.334 | 337.28 | - | 95.25 | 1545.86
Hillsboro | OR | 97123 | Portland-Vancouver-Hillsboro, OR-WA | Washington | Portland Metro - 3 | 4C | Portland General Electric | NW Natural Gas | 86587 | 2019 | 2017 ORSC | No | Yes | No Solar | No |  |  |  |  | 2019-05-23 | 44 | 64 | 90 | 31% | 4.2 | 5.5 | 8.2 | 793.47 | 66.12 | 1520 | 14500 | 2 | 3 | Townhouse, end unit | No | Enclosed crawl space | 558.0, 404.0 | 30.0, 59.0 | [7 empty] | 158.0, 20.0 | 1.5, 1.5 | 23.5, 23.5 | Between conditioned space and ambient, Between conditioned space and garage | 1440.0, 765.0, 200.0 | 0.0, 0.0, 0.0 | 23.0, 23.0, 23.0 |  | 121.0, 85.0, 32.0 | 0.3, 0.3, 0.3 | 0.28, 0.28, 0.28 |  |  |  | 30 | 9 |  |  | Garage or open crawl space | 1 | 96 | Natural gas | AFUE | Fuel-fired air distribution heater |  | Garage or open crawl space | 1 | 0.93 | Natural gas | Instant water heater | - | - | - | - | 120 | 37 | 46 | CFM @ 50 Pascals | 60.0, 30.0, 10.0, 70.0, 30.0 | Attic, exposed, Attic, exposed, Conditioned space, Conditioned space, Enclosed crawl space | 8.0, 8.0, 8.0, 8.0, 8.0 |  |  | 2.21 | ACH @ 50 Pascals | Supply Only | 100 | 168.4416 | 238.9294 | - | 76.4637 | - | 17.6596 | - | 7.6464 | - | 9.5348 | - | 8.334 | 168.38 | - | 63.72 | 1038.39
Hillsboro | OR | 97123 | Portland-Vancouver-Hillsboro, OR-WA | Washington | Portland Metro - 3 | 4C | Portland General Electric | NW Natural Gas | 86588 | 2019 | 2017 ORSC | No | Yes | No Solar | No |  |  |  |  | 2019-05-23 | 37 | 55 | 90 | 32% | 3.8 | 5 | 8.2 | 734.93 | 61.24 | 1520 | 14500 | 2 | 3 | Townhouse, end unit | No | Enclosed crawl space | 558.0, 404.0 | 59.0, 30.0 | [7 empty] | 68.0, 20.0 | 2.0, 2.0 | 21.0, 21.0 | Between conditioned space and ambient, Between conditioned space and garage | 620.0, 840.0, 200.0 | 0.0, 0.0, 0.0 | 23.0, 23.0, 23.0 |  | 85.0, 32.0 | 0.3, 0.3 | 0.28, 0.28 |  |  |  | 30 | 9 |  |  | Conditioned area | 1 | 96 | Natural gas | AFUE | Fuel-fired air distribution heater |  | Garage or open crawl space | 1 | 0.93 | Natural gas | Instant water heater | - | - | - | - | 120 | 37 | 38 | CFM @ 50 Pascals | 60.0, 30.0, 10.0, 70.0, 30.0 | Attic, exposed, Attic, exposed, Conditioned space, Conditioned space, Enclosed crawl space | 8.0, 8.0, 8.0, 8.0, 8.0 |  |  | 2.24 | ACH @ 50 Pascals | Supply Only | 100 | 103.8079 | 186.7736 | - | 78.1259 | - | 11.0182 | - | 7.8126 | - | 9.843 | - | 8.334 | 108.45 | - | 65.11 | 979.85
Hillsboro | OR | 97123 | Portland-Vancouver-Hillsboro, OR-WA | Washington | Portland Metro - 3 | 4C | Portland General Electric | NW Natural Gas | 86589 | 2019 | 2017 ORSC | No | Yes | No Solar | No |  |  |  |  | 2019-05-23 | 37 | 55 | 90 | 32% | 3.8 | 5 | 8.2 | 734.93 | 61.24 | 1520 | 14500 | 2 | 3 | Townhouse, end unit | No | Enclosed crawl space | 558.0, 404.0 | 59.0, 30.0 | [7 empty] | 68.0, 20.0 | 2.0, 2.0 | 21.0, 21.0 | Between conditioned space and ambient, Between conditioned space and garage | 620.0, 840.0, 200.0 | 0.0, 0.0, 0.0 | 23.0, 23.0, 23.0 |  | 85.0, 32.0 | 0.3, 0.3 | 0.28, 0.28 |  |  |  | 30 | 9 |  |  | Conditioned area | 1 | 96 | Natural gas | AFUE | Fuel-fired air distribution heater |  | Garage or open crawl space | 1 | 0.93 | Natural gas | Instant water heater | - | - | - | - | 120 | 37 | 38 | CFM @ 50 Pascals | 60.0, 30.0, 10.0, 70.0, 30.0 | Attic, exposed, Attic, exposed, Conditioned space, Conditioned space, Enclosed crawl space | 8.0, 8.0, 8.0, 8.0, 8.0 |  |  | 2.24 | ACH @ 50 Pascals | Supply Only | 100 | 103.8079 | 186.7736 | - | 78.1259 | - | 11.0182 | - | 7.8126 | - | 9.843 | - | 8.334 | 108.45 | - | 65.11 | 979.85
Hillsboro | OR | 97123 | Portland-Vancouver-Hillsboro, OR-WA | Washington | Portland Metro - 3 | 4C | Portland General Electric | NW Natural Gas | 86590 | 2019 | 2017 ORSC | No | Yes | No Solar | No |  |  |  |  | 2019-05-23 | 44 | 64 | 90 | 31% | 4.2 | 5.5 | 8.2 | 793.47 | 66.12 | 1520 | 14500 | 2 | 3 | Townhouse, end unit | No | Enclosed crawl space | 558.0, 404.0 | 30.0, 59.0 | [7 empty] | 158.0, 20.0 | 1.5, 1.5 | 23.5, 23.5 | Between conditioned space and ambient, Between conditioned space and garage | 1440.0, 765.0, 200.0 | 0.0, 0.0, 0.0 | 23.0, 23.0, 23.0 |  | 121.0, 85.0, 32.0 | 0.3, 0.3, 0.3 | 0.28, 0.28, 0.28 |  |  |  | 30 | 9 |  |  | Garage or open crawl space | 1 | 96 | Natural gas | AFUE | Fuel-fired air distribution heater |  | Garage or open crawl space | 1 | 0.93 | Natural gas | Instant water heater | - | - | - | - | 120 | 37 | 46 | CFM @ 50 Pascals | 60.0, 30.0, 10.0, 70.0, 30.0 | Attic, exposed, Attic, exposed, Conditioned space, Conditioned space, Enclosed crawl space | 8.0, 8.0, 8.0, 8.0, 8.0 |  |  | 2.21 | ACH @ 50 Pascals | Supply Only | 100 | 168.4416 | 238.9294 | - | 76.4637 | - | 17.6596 | - | 7.6464 | - | 9.5348 | - | 8.334 | 168.38 | - | 63.72 | 1038.39
Hillsboro | OR | 97123 | Portland-Vancouver-Hillsboro, OR-WA | Washington | Portland Metro - 3 | 4C | Portland General Electric | NW Natural Gas | 86591 | 2019 | 2017 ORSC | No | Yes | No Solar | No |  |  |  |  | 2019-05-23 | 50 | 75 | 105 | 32% | 4.8 | 6.4 | 9.4 | 898.64 | 74.89 | 1997 | 21250 | 2 | 3 | Duplex, single unit | No | Enclosed crawl space | 807.0, 383.0 | 30.0, 59.0 | [7 empty] | 173.0, 36.0 | 2.0, 2.0 | 23.5, 21.0 | Between conditioned space and ambient, Between conditioned space and garage | 1682.0, 265.0, 367.0 | 0.0, 0.0, 0.0 | 23.0, 23.0, 23.0 |  | 110.0, 55.0, 114.0 | 0.3, 0.3, 0.3 | 0.29, 0.29, 0.29 |  |  |  | 30 | 9 |  |  | Conditioned area | 1 | 96 | Natural gas | AFUE | Fuel-fired air distribution heater |  | Garage or open crawl space | 1 | 0.93 | Natural gas | Instant water heater | - | - | - | - | 102 | 43 | 39 | CFM @ 50 Pascals | 60.0, 50.0, 10.0, 10.0, 20.0, 10.0, 40.0 | Attic, exposed, Attic, exposed, Garage, Garage, Enclosed crawl space, Conditioned space, Conditioned space | 8.0, 8.0, 8.0, 8.0, 8.0, 0.0, 0.0 |  |  | 2.16 | ACH @ 50 Pascals | Supply Only | 100 | 212.6232 | 266.9902 | - | 77.9408 | - | 22.1736 | - | 7.7941 | - | 9.4007 | - | 8.334 | 208.45 | - | 64.96 | 1143.56
Hillsboro | OR | 97123 | Portland-Vancouver-Hillsboro, OR-WA | Washington | Portland Metro - 3 | 4C | Portland General Electric | NW Natural Gas | 86592 | 2019 | 2017 ORSC | No | Yes | No Solar | No |  |  |  |  | 2019-05-23 | 50 | 75 | 105 | 32% | 4.8 | 6.4 | 9.4 | 898.64 | 74.89 | 1997 | 21250 | 2 | 3 | Duplex, single unit | No | Enclosed crawl space | 807.0, 383.0 | 30.0, 59.0 | [7 empty] | 173.0, 36.0 | 2.0, 2.0 | 23.5, 21.0 | Between conditioned space and ambient, Between conditioned space and garage | 1682.0, 265.0, 367.0 | 0.0, 0.0, 0.0 | 23.0, 23.0, 23.0 |  | 110.0, 55.0, 114.0 | 0.3, 0.3, 0.3 | 0.29, 0.29, 0.29 |  |  |  | 30 | 9 |  |  | Conditioned area | 1 | 96 | Natural gas | AFUE | Fuel-fired air distribution heater |  | Garage or open crawl space | 1 | 0.93 | Natural gas | Instant water heater | - | - | - | - | 102 | 43 | 39 | CFM @ 50 Pascals | 60.0, 50.0, 10.0, 10.0, 20.0, 10.0, 40.0 | Attic, exposed, Attic, exposed, Garage, Garage, Enclosed crawl space, Conditioned space, Conditioned space | 8.0, 8.0, 8.0, 8.0, 8.0, 0.0, 0.0 |  |  | 2.16 | ACH @ 50 Pascals | Supply Only | 100 | 212.6232 | 266.9902 | - | 77.9408 | - | 22.1736 | - | 7.7941 | - | 9.4007 | - | 8.334 | 208.45 | - | 64.96 | 1143.56
Hillsboro | OR | 97123 | Portland-Vancouver-Hillsboro, OR-WA | Washington | Portland Metro - 3 | 4C | Portland General Electric | NW Natural Gas | 86593 | 2019 | 2017 ORSC | No | Yes | No Solar | No |  |  |  |  | 2019-05-23 | 37 | 54 | 79 | 30% | 3.6 | 4.7 | 7.2 | 682.39 | 56.87 | 1140 | 12374 | 1 | 2 | Duplex, single unit | No | Enclosed crawl space | 1140 | 30 | [7 empty] | 85.0, 34.0 | 1.0, 1.0 | 21.0, 21.0 | Between conditioned space and ambient, Between conditioned space and garage | 1058.0, 265.0, 362.0 | 0.0, 0.0, 0.0 | 23.0, 23.0, 23.0 |  | 100.0, 60.0 | 0.3, 0.3 | 0.28, 0.28 |  |  |  | 30 | 9 |  |  | Garage or open crawl space | 1 | 96 | Natural gas | AFUE | Fuel-fired air distribution heater |  | Garage or open crawl space | 1 | 0.93 | Natural gas | Instant water heater | - | - | - | - | 148 | 57 | 39 | CFM @ 50 Pascals | 20.0, 30.0, 80.0, 70.0 | Garage, Garage, Attic, exposed, Attic, exposed | 8.0, 8.0, 8.0, 8.0 |  |  | 2.09 | ACH @ 50 Pascals | Supply Only | 100 | 146.7465 | 219.3721 | - | 60.1992 | - | 15.4234 | - | 6.0199 | - | 9.5973 | - | 8.334 | 148.02 | - | 50.17 | 927.31
Hillsboro | OR | 97123 | Portland-Vancouver-Hillsboro, OR-WA | Washington | Portland Metro - 3 | 4C | Portland General Electric | NW Natural Gas | 86594 | 2019 | 2017 ORSC | No | Yes | No Solar | No |  |  |  |  | 2019-05-23 | 37 | 54 | 79 | 30% | 3.6 | 4.7 | 7.2 | 682.39 | 56.87 | 1140 | 12374 | 1 | 2 | Duplex, single unit | No | Enclosed crawl space | 1140 | 30 | [7 empty] | 85.0, 34.0 | 1.0, 1.0 | 21.0, 21.0 | Between conditioned space and ambient, Between conditioned space and garage | 1058.0, 265.0, 362.0 | 0.0, 0.0, 0.0 | 23.0, 23.0, 23.0 |  | 100.0, 60.0 | 0.3, 0.3 | 0.28, 0.28 |  |  |  | 30 | 9 |  |  | Garage or open crawl space | 1 | 96 | Natural gas | AFUE | Fuel-fired air distribution heater |  | Garage or open crawl space | 1 | 0.93 | Natural gas | Instant water heater | - | - | - | - | 148 | 57 | 39 | CFM @ 50 Pascals | 20.0, 30.0, 80.0, 70.0 | Garage, Garage, Attic, exposed, Attic, exposed | 8.0, 8.0, 8.0, 8.0 |  |  | 2.09 | ACH @ 50 Pascals | Supply Only | 100 | 146.7465 | 219.3721 | - | 60.1992 | - | 15.4234 | - | 6.0199 | - | 9.5973 | - | 8.334 | 148.02 | - | 50.17 | 927.31
Hillsboro | OR | 97123 | Portland-Vancouver-Hillsboro, OR-WA | Washington | Portland Metro - 3 | 4C | Portland General Electric | NW Natural Gas | 86595 | 2019 | 2017 ORSC | No | Yes | No Solar | No |  |  |  |  | 2019-05-23 | 55 | 79 | 108 | 31% | 5.1 | 6.8 | 9.7 | 961.1 | 80.09 | 2094 | 21150 | 2 | 4 | Duplex, single unit | No | Enclosed crawl space | 849 | 30 | [7 empty] | 199.0, 34.0 | 2.0, 2.0 | 21.0, 21.0 | Between conditioned space and ambient, Between conditioned space and garage | 2007.0, 265.0, 346.0 | 0.0, 0.0, 0.0 | 23.0, 23.0, 23.0 |  | 157.0, 55.0, 115.0 | 0.3, 0.3, 0.3 | 0.29, 0.29, 0.29 |  |  |  | 30 | 9 |  |  | Garage or open crawl space | 1 | 96 | Natural gas | AFUE | Fuel-fired air distribution heater |  | Garage or open crawl space | 1 | 0.93 | Natural gas | Instant water heater | - | - | - | - | 135 | 43 | 49 | CFM @ 50 Pascals | 20.0, 30.0, 60.0, 70.0, 20.0 | Conditioned space, Conditioned space, Attic, exposed, Attic, exposed, Enclosed crawl space | 8.0, 8.0, 8.0, 8.0, 8.0 |  |  | 2.08 | ACH @ 50 Pascals | Supply Only | 100 | 227.5757 | 300.3765 | - | 92.8135 | - | 23.7827 | - | 9.2813 | - | 9.4538 | - | 8.334 | 224.84 | - | 77.35 | 1206.02
Hillsboro | OR | 97123 | Portland-Vancouver-Hillsboro, OR-WA | Washington | Portland Metro - 3 | 4C | Portland General Electric | NW Natural Gas | 86596 | 2019 | 2017 ORSC | No | Yes | No Solar | No |  |  |  |  | 2019-05-23 | 50 | 75 | 105 | 32% | 4.8 | 6.4 | 9.4 | 898.64 | 74.89 | 1997 | 21250 | 2 | 3 | Duplex, single unit | No | Enclosed crawl space | 807.0, 383.0 | 30.0, 59.0 | [7 empty] | 173.0, 36.0 | 2.0, 2.0 | 23.5, 21.0 | Between conditioned space and ambient, Between conditioned space and garage | 1682.0, 265.0, 367.0 | 0.0, 0.0, 0.0 | 23.0, 23.0, 23.0 |  | 110.0, 55.0, 114.0 | 0.3, 0.3, 0.3 | 0.29, 0.29, 0.29 |  |  |  | 30 | 9 |  |  | Conditioned area | 1 | 96 | Natural gas | AFUE | Fuel-fired air distribution heater |  | Garage or open crawl space | 1 | 0.93 | Natural gas | Instant water heater | - | - | - | - | 102 | 43 | 39 | CFM @ 50 Pascals | 60.0, 50.0, 10.0, 10.0, 20.0, 10.0, 40.0 | Attic, exposed, Attic, exposed, Garage, Garage, Enclosed crawl space, Conditioned space, Conditioned space | 8.0, 8.0, 8.0, 8.0, 8.0, 0.0, 0.0 |  |  | 2.16 | ACH @ 50 Pascals | Supply Only | 100 | 212.6232 | 266.9902 | - | 77.9408 | - | 22.1736 | - | 7.7941 | - | 9.4007 | - | 8.334 | 208.45 | - | 64.96 | 1143.56
Hillsboro | OR | 97123 | Portland-Vancouver-Hillsboro, OR-WA | Washington | Portland Metro - 3 | 4C | Portland General Electric | NW Natural Gas | 86597 | 2019 | 2017 ORSC | No | Yes | No Solar | No |  |  |  |  | 2019-05-23 | 50 | 75 | 105 | 32% | 4.8 | 6.4 | 9.4 | 898.64 | 74.89 | 1997 | 21250 | 2 | 3 | Duplex, single unit | No | Enclosed crawl space | 807.0, 383.0 | 30.0, 59.0 | [7 empty] | 173.0, 36.0 | 2.0, 2.0 | 23.5, 21.0 | Between conditioned space and ambient, Between conditioned space and garage | 1682.0, 265.0, 367.0 | 0.0, 0.0, 0.0 | 23.0, 23.0, 23.0 |  | 110.0, 55.0, 114.0 | 0.3, 0.3, 0.3 | 0.29, 0.29, 0.29 |  |  |  | 30 | 9 |  |  | Conditioned area | 1 | 96 | Natural gas | AFUE | Fuel-fired air distribution heater |  | Garage or open crawl space | 1 | 0.93 | Natural gas | Instant water heater | - | - | - | - | 102 | 43 | 39 | CFM @ 50 Pascals | 60.0, 50.0, 10.0, 10.0, 20.0, 10.0, 40.0 | Attic, exposed, Attic, exposed, Garage, Garage, Enclosed crawl space, Conditioned space, Conditioned space | 8.0, 8.0, 8.0, 8.0, 8.0, 0.0, 0.0 |  |  | 2.16 | ACH @ 50 Pascals | Supply Only | 100 | 212.6232 | 266.9902 | - | 77.9408 | - | 22.1736 | - | 7.7941 | - | 9.4007 | - | 8.334 | 208.45 | - | 64.96 | 1143.56
Hillsboro | OR | 97123 | Portland-Vancouver-Hillsboro, OR-WA | Washington | Portland Metro - 3 | 4C | Portland General Electric | NW Natural Gas | 86598 | 2019 | 2017 ORSC | No | Yes | No Solar | No |  |  |  |  | 2019-05-23 | 50 | 75 | 105 | 32% | 4.8 | 6.4 | 9.4 | 898.64 | 74.89 | 1997 | 21250 | 2 | 3 | Duplex, single unit | No | Enclosed crawl space | 807.0, 383.0 | 30.0, 59.0 | [7 empty] | 173.0, 36.0 | 2.0, 2.0 | 23.5, 21.0 | Between conditioned space and ambient, Between conditioned space and garage | 1682.0, 265.0, 367.0 | 0.0, 0.0, 0.0 | 23.0, 23.0, 23.0 |  | 110.0, 55.0, 114.0 | 0.3, 0.3, 0.3 | 0.29, 0.29, 0.29 |  |  |  | 30 | 9 |  |  | Conditioned area | 1 | 96 | Natural gas | AFUE | Fuel-fired air distribution heater |  | Garage or open crawl space | 1 | 0.93 | Natural gas | Instant water heater | - | - | - | - | 102 | 43 | 39 | CFM @ 50 Pascals | 60.0, 50.0, 10.0, 10.0, 20.0, 10.0, 40.0 | Attic, exposed, Attic, exposed, Garage, Garage, Enclosed crawl space, Conditioned space, Conditioned space | 8.0, 8.0, 8.0, 8.0, 8.0, 0.0, 0.0 |  |  | 2.16 | ACH @ 50 Pascals | Supply Only | 100 | 212.6232 | 266.9902 | - | 77.9408 | - | 22.1736 | - | 7.7941 | - | 9.4007 | - | 8.334 | 208.45 | - | 64.96 | 1143.56
Beaverton | OR | 97005 | Portland-Vancouver-Hillsboro, OR-WA | Washington | Portland Metro - 3 | 4C | Portland General Electric | NW Natural Gas | 86599 | 2019 | 2017 ORSC | No | No | No Solar | No |  |  |  |  | 2019-05-23 | 67 | 91 | 120 | 25% | 6.1 | 7.7 | 10.7 | 1126.06 | 93.84 | 2460 | 22140 | 3 | 3 | Single-family detached | No | Enclosed crawl space | 188.0, 710.0, 292.0 | 38.0, 38.0, 38.0 | [7 empty] | 238.0, 18.0 | 0.0, 0.0 | 21.0, 21.0 | Between conditioned space and ambient, Between conditioned space and garage | 905.0, 1440.0, 768.0, 164.0 | 0.0, 0.0, 0.0, 0.0 | 21.0, 21.0, 21.0, 21.0 |  | 140.0, 50.0, 38.0, 29.0 | 0.3, 0.3, 0.3, 0.3 | 0.3, 0.3, 0.3, 0.3 |  |  |  | 35 | 9 |  |  | Conditioned area | 1 | 96 | Natural gas | AFUE | Fuel-fired air distribution heater |  | Conditioned area | 1 | 0.94 | Natural gas | Instant water heater | - | Air conditioner | 14 | SEER | 498.15 | 184.5 | 100 | CFM @ 50 Pascals | 5.0, 5.0, 95.0, 95.0 | Attic, exposed, Attic, exposed, Conditioned space, Conditioned space | 8.0, 8.0, 0.0, 0.0 |  |  | 3.68 | ACH @ 50 Pascals | Exhaust Only | 100 | 337.9414 | 381.1273 | 495.1228 | 88.2006 | - | 35.0949 | 1.6898 | 8.8201 | - | 9.2944 | 34.7053 | 8.334 | 326.18 | 58.65 | 73.51 | 1370.98
Hillsboro | OR | 97123 | Portland-Vancouver-Hillsboro, OR-WA | Washington | Portland Metro - 3 | 4C | Portland General Electric | NW Natural Gas | 86603 | 2019 | 2017 ORSC | No | Yes | No Solar | No |  |  |  |  | 2019-05-23 | 64 | 95 | 131 | 31% | 6 | 8 | 11.6 | 1121.76 | 93.48 | 2806 | 27600 | 2 | 4 | Single-family detached | No | Enclosed crawl space | 1434 | 30 | [7 empty] | 268.0, 28.0 | 2.0, 2.0 | 21.0, 23.1 | Between conditioned space and ambient, Between conditioned space and garage | 2810.0, 279.0 | 0.0, 0.0 | 23.0, 23.0 |  | 175.0, 148.0, 135.0, 30.0 | 0.3, 0.3, 0.3, 0.3 | 0.29, 0.29, 0.29, 0.29 |  |  |  | 35 | 9 |  |  | Conditioned area | 1 | 96 | Natural gas | AFUE | Fuel-fired air distribution heater |  | Garage or open crawl space | 1 | 0.93 | Natural gas | Instant water heater | - | - | - | - | 235 | 61 | 78 | CFM @ 50 Pascals | 100.0, 85.0, 15.0 | Conditioned space, Conditioned space, Attic, exposed | 8.0, 8.0, 8.0 |  |  | 2.32 | ACH @ 50 Pascals | Supply Only | 100 | 290.4374 | 326.0273 | - | 98.2729 | - | 30.1565 | - | 9.8273 | - | 9.29 | - | 8.334 | 280.15 | - | 81.9 | 1366.69
Hillsboro | OR | 97123 | Portland-Vancouver-Hillsboro, OR-WA | Washington | Portland Metro - 3 | 4C | Portland General Electric | NW Natural Gas | 86604 | 2019 | 2017 ORSC | No | Yes | No Solar | No |  |  |  |  | 2019-05-23 | 53 | 82 | 114 | 35% | 5 | 7 | 10.2 | 951.22 | 79.27 | 2289 | 23750 | 2 | 3 | Single-family detached | No | Enclosed crawl space | 1121.0, 250.0 | 30.0, 59.0 | [7 empty] | 255.0, 47.0 | 2.0, 2.0 | 21.0, 21.0 | Between conditioned space and ambient, Between conditioned space and garage | 2169.0, 428.0 | 0.0, 0.0 | 23.0, 23.0 |  | 28.0, 40.0, 48.0, 171.0 | 0.3, 0.3, 0.3, 0.3 | 0.28, 0.28, 0.28, 0.28 |  |  |  | 35 | 9 |  |  | Conditioned area | 1 | 96 | Natural gas | AFUE | Fuel-fired air distribution heater |  | Garage or open crawl space | 1 | 0.93 | Natural gas | Instant water heater | - | - | - | - | 199 | 43 | 75 | CFM @ 50 Pascals | 100.0, 80.0, 20.0 | Conditioned space, Conditioned space, Attic, exposed | 8.0, 8.0, 8.0 |  |  | 2.3 | ACH @ 50 Pascals | Supply Only | 100 | 224.2792 | 285.8737 | - | 79.8055 | - | 23.4036 | - | 7.9805 | - | 9.4164 | - | 8.334 | 220.38 | - | 66.51 | 1196.14
Beaverton | OR | 97007 | Portland-Vancouver-Hillsboro, OR-WA | Washington | Portland Metro - 3 | 4C | Portland General Electric | NW Natural Gas | 86606 | 2019 | 2017 ORSC | No | No | No Solar | No |  |  |  |  | 2019-05-23 | 61 | 92 | 120 | 33% | 5.7 | 7.7 | 10.7 | 1060.71 | 88.39 | 2479 | 24640 | 2 | 4 | Single-family detached | No | Enclosed crawl space | 1012.0, 289.0, 184.0 | 30.0, 59.0, 59.0 | [7 empty] | 162.0, 122.0, 41.0 | 1.5, 1.5, 1.5 | 21.0, 21.0, 21.0 | Between conditioned space and ambient, Between enclosed crawl and ambient, Between enclosed crawl and garage | 2869.0, 410.0 | 0.0, 0.0 | 23.0, 23.0 |  | 63.25, 44.0, 129.0, 110.0 | 0.3, 0.3, 0.3, 0.3 | 0.29, 0.29, 0.29, 0.29 |  |  |  | 35 | 9 |  |  | Conditioned area | 1 | 96 | Natural gas | AFUE | Fuel-fired air distribution heater |  | Garage or open crawl space | 1 | 0.93 | Natural gas | Instant water heater | - | - | - | - | 502 | 43 | 100 | CFM @ 50 Pascals | 100.0, 75.0, 25.0 | Conditioned space, Conditioned space, Attic, exposed | 8.0, 8.0, 8.0 |  |  | 2.53 | ACH @ 50 Pascals | Supply Only | 100 | 267.1913 | 319.4973 | - | 101.682 | - | 27.8096 | - | 10.1682 | - | 9.351 | - | 8.334 | 260.05 | - | 84.74 | 1305.63
Beaverton | OR | 97007 | Portland-Vancouver-Hillsboro, OR-WA | Washington | Portland Metro - 3 | 4C | Portland General Electric | NW Natural Gas | 86607 | 2019 | 2017 ORSC | No | No | No Solar | No |  |  |  |  | 2019-05-23 | 56 | 86 | 115 | 34% | 5.2 | 7.2 | 10.3 | 980.81 | 81.73 | 2322 | 23230 | 2 | 3 | Single-family detached | No | Enclosed crawl space | 1020.0, 314.0 | 30.0, 59.0 | [7 empty] | 154.0, 121.0, 37.0 | 2.0, 2.0, 2.0 | 21.0, 21.0, 21.0 | Between conditioned space and ambient, Between enclosed crawl and ambient, Between enclosed crawl and garage | 2778.0, 374.0 | 0.0, 0.0 | 23.0, 23.0 |  | 102.5, 20.0, 45.5, 181.5 | 0.3, 0.3, 0.3, 0.3 | 0.28, 0.28, 0.28, 0.28 |  |  |  | 35 | 9 |  |  | Conditioned area | 1 | 96 | Natural gas | AFUE | Fuel-fired air distribution heater |  | Garage or open crawl space | 1 | 0.93 | Natural gas | Instant water heater | - | - | - | - | 470.2 | 57 | 83 | CFM @ 50 Pascals | 100.0, 80.0, 20.0 | Conditioned space, Conditioned space, Attic, exposed | 8.0, 8.0, 8.0 |  |  | 2.38 | ACH @ 50 Pascals | Supply Only | 100 | 250.739 | 289.2156 | - | 83.2061 | - | 26.061 | - | 8.3206 | - | 9.3158 | - | 8.334 | 242.78 | - | 69.34 | 1225.73
Beaverton | OR | 97007 | Portland-Vancouver-Hillsboro, OR-WA | Washington | Portland Metro - 3 | 4C | Portland General Electric | NW Natural Gas | 86608 | 2019 | 2017 ORSC | No | No | No Solar | No |  |  |  |  | 2019-05-23 | 58 | 88 | 115 | 34% | 5.4 | 7.4 | 10.3 | 1015.17 | 84.6 | 2306 | 23100 | 2 | 4 | Single-family detached | No | Enclosed crawl space | 1029.0, 586.0 | 30.0, 59.0 | [7 empty] | 154.0, 116.0, 38.0 | 2.0, 2.0, 2.0 | 21.0, 21.0, 21.0 | Between conditioned space and ambient, Between enclosed crawl and ambient, Between enclosed crawl and garage | 2729.0, 386.0 | 0.0, 0.0 | 23.0, 23.0 |  | 53.0, 68.0, 38.0, 143.0 | 0.3, 0.3, 0.3, 0.3 | 0.28, 0.28, 0.28, 0.28 |  |  |  | 35 | 9 |  |  | Conditioned area | 1 | 96 | Natural gas | AFUE | Fuel-fired air distribution heater |  | Garage or open crawl space | 1 | 0.93 | Natural gas | Instant water heater | - | - | - | - | 467 | 53 | 89 | CFM @ 50 Pascals | 100.0, 80.0, 20.0 | Conditioned space, Conditioned space, Attic, exposed | 8.0, 8.0, 8.0 |  |  | 2.43 | ACH @ 50 Pascals | Supply Only | 100 | 245.2275 | 296.7266 | - | 99.9859 | - | 25.5355 | - | 9.9986 | - | 9.3628 | - | 8.334 | 239.08 | - | 83.33 | 1260.09
Beaverton | OR | 97007 | Portland-Vancouver-Hillsboro, OR-WA | Washington | Portland Metro - 3 | 4C | Portland General Electric | NW Natural Gas | 86609 | 2019 | 2017 ORSC | No | No | No Solar | No |  |  |  |  | 2019-05-23 | 61 | 93 | 131 | 34% | 5.8 | 7.9 | 11.6 | 1093.41 | 91.12 | 2832 | 28120 | 2 | 4 | Single-family detached | No | Enclosed crawl space | 1020.0, 314.0 | 30.0, 59.0 | [7 empty] | 154.0, 121.0, 37.0 | 2.0, 2.0, 2.0 | 21.0, 21.0, 21.0 | Between conditioned space and ambient, Between enclosed crawl and ambient, Between enclosed crawl and garage | 2778.0, 374.0 | 0.0, 0.0 | 23.0, 23.0 |  | 102.5, 20.0, 45.5, 181.5 | 0.3, 0.3, 0.3, 0.3 | 0.28, 0.28, 0.28, 0.28 |  |  |  | 35 | 9 |  |  | Conditioned area | 1 | 96 | Natural gas | AFUE | Fuel-fired air distribution heater |  | Garage or open crawl space | 1 | 0.93 | Natural gas | Instant water heater | - | - | - | - | 380 | 47 | 88 | CFM @ 50 Pascals | 100.0, 50.0, 50.0 | Conditioned space, Conditioned space, Attic, exposed | 8.0, 8.0, 8.0 |  |  | 2.26 | ACH @ 50 Pascals | Supply Only | 100 | 254.7967 | 308.0062 | - | 98.1951 | - | 26.5309 | - | 9.8195 | - | 9.3619 | - | 8.334 | 248.38 | - | 81.84 | 1338.33
Beaverton | OR | 97007 | Portland-Vancouver-Hillsboro, OR-WA | Washington | Portland Metro - 3 | 4C | Portland General Electric | NW Natural Gas | 86610 | 2019 | 2017 ORSC | No | No | No Solar | No |  |  |  |  | 2019-05-23 | 61 | 92 | 120 | 33% | 5.7 | 7.7 | 10.7 | 1056.45 | 88.04 | 2479 | 24640 | 2 | 4 | Single-family detached | No | Enclosed crawl space | 1012.0, 289.0, 184.0 | 30.0, 59.0, 59.0 | [7 empty] | 162.0, 122.0, 41.0 | 1.5, 1.5, 1.5 | 21.0, 21.0, 21.0 | Between conditioned space and ambient, Between enclosed crawl and ambient, Between enclosed crawl and garage | 2869.0, 410.0 | 0.0, 0.0 | 23.0, 23.0 |  | 63.25, 44.0, 129.0, 110.0 | 0.3, 0.3, 0.3, 0.3 | 0.29, 0.29, 0.29, 0.29 |  |  |  | 35 | 9 |  |  | Conditioned area | 1 | 96 | Natural gas | AFUE | Fuel-fired air distribution heater |  | Garage or open crawl space | 1 | 0.93 | Natural gas | Instant water heater | - | - | - | - | 502 | 43 | 88 | CFM @ 50 Pascals | 100.0, 75.0, 25.0 | Conditioned space, Conditioned space, Attic, exposed | 8.0, 8.0, 8.0 |  |  | 2.43 | ACH @ 50 Pascals | Supply Only | 100 | 263.5888 | 308.7512 | - | 101.682 | - | 27.4126 | - | 10.1682 | - | 9.3307 | - | 8.334 | 255.78 | - | 84.74 | 1301.37
Portland | OR | 97215 | Portland-Vancouver-Hillsboro, OR-WA | Multnomah | Portland Metro - 3 | 4C | Portland General Electric | NW Natural Gas | 76261 | 2019 | 2017 ORSC | No | No | No Solar | No |  |  |  |  | 2019-05-23 | 25 | 45 | 93 | 27% | 2.9 | 4 | 7.8 | 634.22 | 52.85 | 667 | 5935 | 2 | 1 | Townhouse, end unit | Yes | Slab | 10 | 38 | [7 empty] | 60.0, 16.0 | 0.0, 0.0 | 21.0, 21.0 | Between conditioned space and ambient, Between cond and another cond unit (adiabatic) | 940.0, 297.0 | 0.0, 0.0 | 23.0, 23.0 |  | 54.5, 136.399994, 16.0 | 0.41, 0.41, 0.41 | 0.26, 0.26, 0.26 |  |  |  | - | 30 |  |  | Conditioned area | 1 | 13.5 | Electric | HSPF | Air-source heat pump |  | Conditioned area | 1 | 0.95 | Electric | Conventional | 28 | Air-source heat pump | 33.1 | SEER | - | - | - | - | - | - | - |  |  | 3.25 | ACH @ 50 Pascals | Balanced | 100 | - | 648.375 | 266.9922 | - | 1450.9253 | 2.2129 | 0.91124 | 4.952 | - | 34.7051 | 34.7053 | 34.7791 | 76.8 | 31.62 | 172.22 | 778.46
Portland | OR | 97215 | Portland-Vancouver-Hillsboro, OR-WA | Multnomah | Portland Metro - 3 | 4C | Portland General Electric | NW Natural Gas | 76260 | 2019 | 2017 ORSC | No | No | No Solar | No |  |  |  |  | 2019-05-23 | 26 | 45 | 93 | 27% | 2.9 | 4 | 7.8 | 635.33 | 52.94 | 667 | 5935 | 2 | 1 | Townhouse, end unit | Yes | Slab | 10 | 38 | [7 empty] | 60.0, 16.0 | 0.0, 0.0 | 21.0, 21.0 | Between conditioned space and ambient, Between cond and another cond unit (adiabatic) | 940.0, 297.0 | 0.0, 0.0 | 23.0, 23.0 |  | 54.5, 136.399994, 16.0 | 0.41, 0.41, 0.41 | 0.26, 0.26, 0.26 |  |  |  | - | 30 |  |  | Conditioned area | 1 | 13.5 | Electric | HSPF | Air-source heat pump |  | Conditioned area | 1 | 0.95 | Electric | Conventional | 28 | Air-source heat pump | 33.1 | SEER | - | - | - | - | - | - | - |  |  | 3.56 | ACH @ 50 Pascals | Balanced | 100 | - | 658.6086 | 266.1323 | - | 1450.9272 | 2.2478 | 0.9083 | 4.952 | - | 34.7051 | 34.7053 | 34.7791 | 78.01 | 31.52 | 172.23 | 779.57
Beaverton | OR | 97007 | Portland-Vancouver-Hillsboro, OR-WA | Washington | Portland Metro - 3 | 4C | Portland General Electric | NW Natural Gas | 86627 | 2019 | 2017 ORSC | No | No | No Solar | No |  |  |  |  | 2019-05-23 | 83 | 113 | 156 | 24% | 7.7 | 10.3 | 13.8 | 1439.29 | 119.94 | 3628 | 33015 | 3 | 4 | Single-family detached | No | More than one type | 139.0, 185.0, 1004.0, 284.0 | 30.0, 30.0, 30.0, 30.0 | [7 empty] | 266.0, 40.0, 14.0 | 0.0, 0.0, 0.0 | 21.0, 21.0, 21.0 | Between conditioned space and ambient, Between conditioned space and garage, Between conditioned space and enclosed crawl | 4122.0, 364.0 | 0.0, 0.0 | 21.0, 21.0 |  | 40.0, 110.0, 107.800003, 20.799999, 200.0, 34.5 | 0.3, 0.3, 0.3, 0.3, 0.3, 0.3 | 0.3, 0.3, 0.3, 0.3, 0.3, 0.3 |  |  |  | 30 | 9 |  |  | Attic | 1 | 92.1 | Natural gas | AFUE | Fuel-fired air distribution heater |  | Garage or open crawl space | 1 | 3.4 | Electric | Heat pump | 65 | - | - | - | 734.7 | 136.1 | 98 | CFM @ 50 Pascals | 25.0, 100.0, 75.0 | Attic, exposed, Attic, exposed, Conditioned space | 8.0, 8.0, 0.0 |  |  | 3.08 | ACH @ 50 Pascals | Supply Only | 100 | 494.5282 | 529.5336 | - | - | 804.7883 | 51.2601 | - | 2.7467 | - | 9.2467 | - | 34.7791 | 473.98 | - | 95.53 | 1684.21
Wilsonville | OR | 97070 | Portland-Vancouver-Hillsboro, OR-WA | Clackamas | Portland Metro - 3 | 4C | Portland General Electric | NW Natural Gas | 86628 | 2019 | 2017 ORSC | No | No | No Solar | No |  |  |  |  | 2019-05-23 | 60 | 84 | 121 | 26% | 5.9 | 8.1 | 10.7 | 1138.83 | 94.9 | 2485 | 22501 | 2 | 4 | Single-family detached | No | Enclosed crawl space | 55.0, 1186.0, 69.0 | 30.0, 30.0, 59.0 | [7 empty] | 123.0, 24.0 | 0.0, 0.0 | 21.0, 21.0 | Between conditioned space and ambient, Between conditioned space and garage | 2575.0, 242.0 | 0.0, 0.0 | 23.0, 23.0 |  | 119.599998, 41.0, 22.0, 36.0, 96.300003, 12.0, 50.0, 18.299999 | 0.3, 0.3, 0.3, 0.3, 0.3, 0.3, 0.3, 0.3 | 0.3, 0.3, 0.3, 0.3, 0.3, 0.3, 0.3, 0.3 |  |  |  | 30 | 9 |  |  | Conditioned area | 1 | 92.1 | Natural gas | AFUE | Fuel-fired air distribution heater |  | Garage or open crawl space | 1 | 2.6 | Electric | Heat pump | 66 | - | - | - | 503.2 | 93.2 | 100 | CFM @ 50 Pascals | 100.0, 95.0, 5.0 | Conditioned space, Conditioned space, Attic, exposed | 0.0, 0.0, 8.0 |  |  | 3.99 | ACH @ 50 Pascals | Supply Only | 100 | 310.9996 | 353.2942 | - | - | 1025.0454 | 32.3057 | - | 3.4984 | - | 9.3012 | - | 34.7791 | 300.48 | - | 121.67 | 1383.75
Beaverton | OR | 97007 | Portland-Vancouver-Hillsboro, OR-WA | Washington | Portland Metro - 3 | 4C | Portland General Electric | NW Natural Gas | 86642 | 2019 | 2017 ORSC | No | No | No Solar | No |  |  |  |  | 2019-05-23 | 71 | 97 | 145 | 24% | 6.8 | 9.1 | 12.8 | 1293.54 | 107.79 | 3280 | 29322 | 2 | 4 | Single-family detached | No | Enclosed crawl space | 1377.0, 604.0 | 30.0, 30.0 | [7 empty] | 133.0, 52.0 | 0.0, 0.0 | 21.0, 21.0 | Between conditioned space and ambient, Between conditioned space and garage | 2751.0, 474.0 | 0.0, 0.0 | 21.0, 21.0 |  | 25.0, 12.0, 106.0, 16.0, 71.5, 56.0, 40.0, 62.0 | 0.3, 0.3, 0.3, 0.3, 0.3, 0.3, 0.3, 0.3 | 0.3, 0.3, 0.3, 0.3, 0.3, 0.3, 0.3, 0.3 |  |  |  | 30 | 9 |  |  | Attic | 1 | 92.1 | Natural gas | AFUE | Fuel-fired air distribution heater |  | Garage or open crawl space | 1 | 3.51 | Electric | Heat pump | 65 | - | - | - | 664.2001 | 123 | 80 | CFM @ 50 Pascals | 50.0, 100.0, 50.0 | Attic, exposed, Attic, exposed, Conditioned space | 8.0, 8.0, 0.0 |  |  | 2.76 | ACH @ 50 Pascals | Supply Only | 100 | 390.8474 | 460.6683 | - | - | 765.0166 | 40.657 | - | 2.611 | - | 9.3367 | - | 34.7791 | 379.6 | - | 90.81 | 1538.46
Beaverton | OR | 97007 | Portland-Vancouver-Hillsboro, OR-WA | Washington | Portland Metro - 3 | 4C | Portland General Electric | NW Natural Gas | 86643 | 2019 | 2017 ORSC | No | No | No Solar | No |  |  |  |  | 2019-05-23 | 73 | 97 | 145 | 22% | 6.9 | 9.2 | 12.8 | 1315.51 | 109.63 | 3280 | 29322 | 2 | 4 | Single-family detached | No | Enclosed crawl space | 1377.0, 604.0 | 30.0, 30.0 | [7 empty] | 133.0, 52.0 | 0.0, 0.0 | 21.0, 21.0 | Between conditioned space and ambient, Between conditioned space and garage | 2751.0, 474.0 | 0.0, 0.0 | 21.0, 21.0 |  | 25.0, 12.0, 106.0, 16.0, 71.5, 56.0, 40.0, 62.0 | 0.3, 0.3, 0.3, 0.3, 0.3, 0.3, 0.3, 0.3 | 0.3, 0.3, 0.3, 0.3, 0.3, 0.3, 0.3, 0.3 |  |  |  | 30 | 9 |  |  | Attic | 1 | 92.1 | Natural gas | AFUE | Fuel-fired air distribution heater |  | Garage or open crawl space | 1 | 3.4 | Electric | Heat pump | 65 | - | - | - | 664.2 | 123 | 118 | CFM @ 50 Pascals | 50.0, 100.0, 50.0 | Attic, exposed, Attic, exposed, Conditioned space | 8.0, 8.0, 0.0 |  |  | 3.02 | ACH @ 50 Pascals | Supply Only | 100 | 408.5693 | 496.1944 | - | - | 790.5198 | 42.5504 | - | 2.698 | - | 9.3665 | - | 34.7791 | 398.55 | - | 93.83 | 1560.43
Beaverton | OR | 97007 | Portland-Vancouver-Hillsboro, OR-WA | Washington | Portland Metro - 3 | 4C | Portland General Electric | NW Natural Gas | 86644 | 2019 | 2017 ORSC | No | No | No Solar | No |  |  |  |  | 2019-05-23 | 63 | 89 | 125 | 25% | 6.1 | 8.4 | 11.1 | 1165.11 | 97.09 | 2613 | 26391 | 3 | 4 | Single-family detached | No | More than one type | 127.0, 461.0, 480.0 | 30.0, 30.0, 30.0 | [7 empty] | 174.0, 26.0 | 0.0, 0.0 | 21.0, 21.0 | Between conditioned space and ambient, Between conditioned space and garage | 2749.0, 233.0 | 0.0, 0.0 | 21.0, 21.0 |  | 156.0, 34.0, 115.0, 48.0 | 0.3, 0.3, 0.3, 0.3 | 0.3, 0.3, 0.3, 0.3 |  |  |  | 30 | 9 |  |  | Attic | 1 | 92.1 | Natural gas | AFUE | Fuel-fired air distribution heater |  | Garage or open crawl space | 1 | 3.4 | Electric | Heat pump | 65 | - | - | - | 529.1326 | 97.9875 | 75 | CFM @ 50 Pascals | 50.0, 100.0, 50.0 | Attic, exposed, Attic, exposed, Conditioned space | 8.0, 8.0, 0.0 |  |  | 3.01 | ACH @ 50 Pascals | Supply Only | 100 | 344.9379 | 406.678 | - | - | 810.5779 | 35.8818 | - | 2.7665 | - | 9.337 | - | 34.7791 | 335.03 | - | 96.22 | 1410.03
Gresham | OR | 97080 | Portland-Vancouver-Hillsboro, OR-WA | Multnomah | Portland Metro - 3 | 4C | Portland General Electric | NW Natural Gas | 86717 | 2019 | 2017 ORSC | No | No | No Solar | No |  |  |  |  | 2019-05-23 | 40 | 54 | 89 | 22% | 4.1 | 5.6 | 8.1 | 810.62 | 67.55 | 1480 | 13236 | 2 | 3 | Townhouse, end unit | No | Enclosed crawl space | 624.0, 383.0 | 30.0, 30.0 | [7 empty] | 26.0, 22.0, 23.0 | 0.0, 0.0, 0.0 | 21.0, 21.0, 21.0 | Between conditioned space and ambient, Between conditioned space and garage, Between cond and another cond unit (adiabatic) | 1261.0, 203.0, 523.0 | 0.0, 0.0, 0.0 | 21.0, 21.0, 11.0 |  | 36.0, 25.0, 40.0, 23.5, 41.0 | 0.3, 0.3, 0.3, 0.3, 0.3 | 0.3, 0.3, 0.3, 0.3, 0.3 |  |  |  | 30 | 9 |  |  | Attic | 1 | 92.1 | Natural gas | AFUE | Fuel-fired air distribution heater |  | Garage or open crawl space | 1 | 3.4 | Electric | Heat pump | 65 | - | - | - | 299.7 | 55.5 | 79 | CFM @ 50 Pascals | 50.0, 100.0, 50.0 | Attic, exposed, Attic, exposed, Conditioned space | 8.0, 8.0, 0.0 |  |  | 3.94 | ACH @ 50 Pascals | Supply Only | 100 | 175.9773 | 261.3579 | - | - | 651.8118 | 18.4897 | - | 2.2246 | - | 9.5893 | - | 34.7791 | 177.3 | - | 77.37 | 1055.54
Portland | OR | 97229 | Portland-Vancouver-Hillsboro, OR-WA | Multnomah | Portland Metro - 3 | 4C | Portland General Electric | NW Natural Gas | 86719 | 2019 | 2017 ORSC | No | No | No Solar | No |  |  |  |  | 2019-05-23 | 33 | 46 | 89 | 24% | 3.7 | 5.1 | 8.1 | 756.19 | 63.02 | 1479 | 12636 | 2 | 3 | Townhouse, inside unit | No | Enclosed crawl space | 6.0, 656.0, 161.0 | 30.0, 30.0, 30.0 | [7 empty] | 24.0, 20.0, 62.0 | 0.0, 0.0, 0.0 | 21.0, 21.0, 21.0 | Between conditioned space and ambient, Between conditioned space and garage, Between cond and another cond unit (adiabatic) | 543.0, 181.0, 1235.0 | 0.0, 0.0, 0.0 | 21.0, 21.0, 11.0 |  | 38.5, 33.0, 29.200001 | 0.3, 0.3, 0.3 | 0.3, 0.3, 0.3 |  |  |  | 30 | 9 |  |  | Attic | 2 | 92.1 | Natural gas | AFUE | Fuel-fired air distribution heater |  | Garage or open crawl space | 1 | 3.4 | Electric | Heat pump | 65 | - | - | - | 299.5 | 55.5 | 78 | CFM @ 50 Pascals | 50.0, 100.0, 50.0 | Attic, exposed, Attic, exposed, Conditioned space | 8.0, 8.0, 0.0 |  |  | 3.76 | ACH @ 50 Pascals | Supply Only | 100 | 103.609 | 216.8467 | - | - | 745.9084 | 11.101 | - | 2.5458 | - | 10.0756 | - | 34.7791 | 111.85 | - | 88.54 | 1001.11
Portland | OR | 97229 | Portland-Vancouver-Hillsboro, OR-WA | Washington | Portland Metro - 3 | 4C | Portland General Electric | NW Natural Gas | 86737 | 2019 | 2017 ORSC | No | No | No Solar | No |  |  |  |  | 2019-05-23 | 40 | 59 | 108 | 28% | 4.4 | 6.2 | 9.7 | 874.44 | 72.87 | 2093 | 19722 | 3 | 3 | Townhouse, inside unit | No | More than one type | 148.0, 120.0, 552.0 | 30.0, 30.0, 30.0 | [7 empty] | 34.0, 82.0 | 0.0, 0.0 | 21.0, 21.0 | Between conditioned space and ambient, Between cond and another cond unit (adiabatic) | 726.0, 129.0, 2164.0 | 0.0, 0.0, 0.0 | 21.0, 21.0, 11.0 |  | 61.5, 104.0 | 0.3, 0.3 | 0.3, 0.3 |  |  |  | 30 | 9 |  |  | Attic | 1 | 92.1 | Natural gas | AFUE | Fuel-fired air distribution heater |  | Garage or open crawl space | 1 | 3.4 | Electric | Heat pump | 65 | - | - | - | 392.04 | 72.6 | 97 | CFM @ 50 Pascals | 25.0, 100.0, 75.0 | Attic, exposed, Attic, exposed, Conditioned space | 8.0, 8.0, 0.0 |  |  | 3.03 | ACH @ 50 Pascals | Supply Only | 100 | 152.3103 | 264.6781 | - | - | 677.2018 | 16.1344 | - | 2.3113 | - | 9.7937 | - | 34.7791 | 158.02 | - | 80.38 | 1119.36
Salem | OR | 97305 | Salem, OR | Marion | Mid-Willamette - 4 | 4C | Portland General Electric | NW Natural Gas | 86768 | 2019 | 2017 ORSC | No | No | No Solar | No |  |  |  |  | 2019-05-23 | 45 | 61 | 93 | 22% | 4.5 | 6.1 | 8.4 | 872.41 | 72.7 | 1595 | 13643 | 2 | 3 | Single-family detached | No | Enclosed crawl space | 723.0, 244.0 | 30.0, 30.0 | [7 empty] | 82.0, 33.0 | 0.0, 0.0 | 21.0, 21.0 | Between conditioned space and ambient, Between conditioned space and garage | 1791.0, 304.0 | 0.0, 0.0 | 21.0, 21.0 |  | 5.0, 78.0, 36.0, 14.7, 25.0 | 0.3, 0.3, 0.3, 0.3, 0.3 | 0.3, 0.3, 0.3, 0.3, 0.3 |  |  |  | 30 | 9 |  |  | Attic | 1 | 92.1 | Natural gas | AFUE | Fuel-fired air distribution heater |  | Garage or open crawl space | 1 | 3.4 | Electric | Heat pump | 65 | - | - | - | 322.988 | 59.8125 | 78 | CFM @ 50 Pascals | 50.0, 100.0, 50.0 | Attic, exposed, Attic, exposed, Conditioned space | 8.0, 8.0, 0.0 |  |  | 3.41 | ACH @ 50 Pascals | Supply Only | 100 | 223.1659 | 301.8758 | - | - | 671.623 | 23.3469 | - | 2.2922 | - | 9.4808 | - | 34.7791 | 221.35 | - | 79.72 | 1117.33
Hillsboro | OR | 97123 | Portland-Vancouver-Hillsboro, OR-WA | Washington | Portland Metro - 3 | 4C | Portland General Electric | NW Natural Gas | 86848 | 2019 | 2017 ORSC | No | No | No Solar | No |  |  |  |  | 2019-05-23 | 38 | 65 | 111 | 32% | 3.9 | 5.9 | 9.6 | 827.56 | 68.96 | 1620 | 13715 | 2 | 3 | Townhouse, end unit | No | Slab | 17.0, 417.0 | 30.0, 30.0 | [7 empty] | 58.0, 105.0, 27.0 | 0.0, 0.0, 0.0 | 21.0, 21.0, 21.0 | Between conditioned space and ambient, Between conditioned space and garage, Between cond and another cond unit (adiabatic) | 1285.0, 846.0, 612.0 | 0.0, 0.0, 0.0 | 23.0, 23.0, 11.0 |  | 31.0, 36.0, 37.0, 30.0, 50.0 | 0.3, 0.3, 0.3, 0.3, 0.3 | 0.3, 0.3, 0.3, 0.3, 0.3 |  |  |  | 30 | 9 |  |  | Conditioned area | 1 | 13.5 | Electric | HSPF | Air-source heat pump |  | Garage or open crawl space | 1 | 3.4 | Electric | Heat pump | 65 | Air-source heat pump | 30.5 | SEER | 207.9675 | 38.5125 | 57 | CFM @ 50 Pascals | 95.0, 95.0, 5.0, 5.0 | Attic, exposed, Attic, exposed, Conditioned space, Conditioned space | 8.0, 8.0, 0.0, 0.0 |  |  | 3.12 | ACH @ 50 Pascals | Exhaust Only | 100 | - | 1443.3307 | 272.9757 | - | 671.7356 | 4.926 | 0.93166 | 2.2926 | - | 34.7051 | 34.7053 | 34.7791 | 170.96 | 32.33 | 79.73 | 1072.48
Jacksonville | OR | 97530 | Medford, OR | Jackson | Southern - 6 | 4C | Pacific Power | Avista | 85658 | 2019 | 2017 ORSC | No | No | No Solar | Bryant Housewise WiFi model T6-WEM01-A |  |  |  |  | 2019-05-30 | 77 | 97 | 153 | 22% | 7 | 8.9 | 14.7 | 1361.68 | 113.47 | 3105 | 29862 | 1 | 4 | Single-family detached | No | Enclosed crawl space | 3105 | 38 | [7 empty] | - | - | - | - | 2444.0, 396.0 | 0.0, 0.0 | 23.0, 23.0 |  | 85.300003, 74.0, 162.0, 45.0 | 0.3, 0.3, 0.3, 0.3 | 0.25, 0.25, 0.25, 0.25 |  |  |  | 35.0, 0.0 | 9.0, 30.0 |  |  | Garage or open crawl space | 1 | 97 | Electric | HSPF | Dual Fuel heat Pump |  | Conditioned area | 1 | 2.9 | Electric | Heat pump | 50 | Dual Fuel heat Pump | 55.5 | SEER | 838.35 | 310.5 | 124 | CFM @ 50 Pascals | 100.0, 100.0 | Garage, Garage | 8.0, 8.0 |  |  | 2.3 | ACH @ 50 Pascals | Exhaust Only | 100 | 105.7913 | 3175.3523 | 807.1075 | - | 938.5592 | 21.4165 | 2.7546 | 3.2033 | - | 20.5458 | 31.4599 | 31.8798 | 440.02 | 86.66 | 102.12 | 1607.44
Portland | OR | 97206 | Portland-Vancouver-Hillsboro, OR-WA | Multnomah | Portland Metro - 3 | 4C | Portland General Electric | NW Natural Gas | 86003 | 2019 | 2017 ORSC | No | No | No Solar | No |  |  |  |  | 2019-05-30 | 30 | 38 | 91 | 29% | 2.8 | 3.2 | 7.6 | 582.97 | 48.58 | 588 | 5895 | 1 | 1 | Single-family detached | Yes | Enclosed crawl space | 588 | 30 | [7 empty] | - | - | - | - | 871 | - | 21 |  | 45.0, 27.299999, 3.0, 20.0 | 0.3, 0.3, 0.3, 0.3 | 0.3, 0.3, 0.3, 0.3 |  |  |  | 35.0, 19.0 | 9.0, 12.3 |  |  | Conditioned area | 1 | 10.8 | Electric | HSPF | Air-source heat pump |  | Garage or open crawl space | 1 | 0.95 | Natural gas | Instant water heater | - | Air-source heat pump | 21.6 | SEER | - | - | - | - | - | - | - |  |  | 3.26 | ACH @ 50 Pascals | Exhaust Only | 100 | - | 1359.6387 | 155.2974 | 40.6109 | - | 4.6404 | 0.53002 | 4.0611 | - | 34.7051 | 34.7053 | 8.334 | 161.05 | 18.39 | 33.85 | 827.89
Bend | OR | 97701 | Bend, OR | Deschutes | Central - 8 | 5B | Pacific Power | Cascade Natural Gas | 86468 | 2019 | 2017 ORSC | No | No | No Solar | No |  |  |  |  | 2019-05-30 | 61 | 70 | 89 | 13% | 5.4 | 6 | 7.8 | 872.88 | 72.74 | 1502 | 12668 | 2 | 3 | Townhouse, end unit | No | Enclosed crawl space | 594.0, 256.0 | 30.0, 30.0 | [7 empty] | 50.0, 29.0, 44.0 | 0.0, 0.0, 0.0 | 21.0, 21.0, 21.0 | Between conditioned space and ambient, Between conditioned space and garage, Between cond and another cond unit (adiabatic) | 1178.0, 259.0, 758.0 | 0.0, 0.0, 0.0 | 21.0, 21.0, 21.0 |  | 30.0, 132.0 | 0.25, 0.25 | 0.25, 0.2 |  |  |  | 30 | 9 |  |  | Garage or open crawl space | 1 | 95 | Natural gas | AFUE | Fuel-fired air distribution heater |  | Garage or open crawl space | 1 | 0.6 | Natural gas | Conventional | 50 | Air conditioner | 13 | SEER | 304.2 | 56.3 | 62 | CFM @ 50 Pascals | 10.0, 10.0, 80.0, 80.0, 10.0, 10.0 | Garage, Garage, Attic, exposed, Attic, exposed, Conditioned space, Conditioned space | 8.0, 8.0, 8.0, 8.0, 8.0, 8.0 |  |  | 3.2 | ACH @ 50 Pascals | Exhaust Only | 100 | 225.9001 | 403.1404 | 551.4727 | 166.371 | - | 23.9659 | 1.8822 | 16.6371 | - | 8.3949 | 31.46 | 7.005 | 201.19 | 59.21 | 116.54 | 1048.92
Bend | OR | 97701 | Bend, OR | Deschutes | Central - 8 | 5B | Pacific Power | Cascade Natural Gas | 86469 | 2019 | 2017 ORSC | No | No | No Solar | No |  |  |  |  | 2019-05-30 | 61 | 70 | 89 | 13% | 5.4 | 6 | 7.8 | 875.91 | 72.99 | 1502 | 12668 | 2 | 3 | Townhouse, end unit | No | Enclosed crawl space | 594.0, 256.0 | 30.0, 30.0 | [7 empty] | 50.0, 29.0, 44.0 | 0.0, 0.0, 0.0 | 21.0, 21.0, 21.0 | Between conditioned space and ambient, Between conditioned space and garage, Between cond and another cond unit (adiabatic) | 1178.0, 259.0, 758.0 | 0.0, 0.0, 0.0 | 21.0, 21.0, 21.0 |  | 30.0, 132.0 | 0.25, 0.25 | 0.25, 0.2 |  |  |  | 30 | 9 |  |  | Garage or open crawl space | 1 | 95 | Natural gas | AFUE | Fuel-fired air distribution heater |  | Garage or open crawl space | 1 | 0.6 | Natural gas | Conventional | 50 | Air conditioner | 13 | SEER | 304.2 | 56.3 | 75 | CFM @ 50 Pascals | 10.0, 10.0, 80.0, 80.0, 10.0, 10.0 | Garage, Garage, Attic, exposed, Attic, exposed, Conditioned space, Conditioned space | 8.0, 8.0, 8.0, 8.0, 8.0, 8.0 |  |  | 3 | ACH @ 50 Pascals | Exhaust Only | 100 | 226.3259 | 423.1775 | 556.9081 | 166.371 | - | 24.0769 | 1.9007 | 16.6371 | - | 8.4579 | 31.46 | 7.005 | 203.64 | 59.8 | 116.54 | 1051.95
Portland | OR | 97225 | Portland-Vancouver-Hillsboro, OR-WA | Washington | Portland Metro - 3 | 4C | Portland General Electric | NW Natural Gas | 86572 | 2019 | 2017 ORSC | No | No | No Solar | No |  |  |  |  | 2019-05-30 | 85 | 105 | 152 | 19% | 7.8 | 8.9 | 13.4 | 1445.77 | 120.48 | 3507 | 30101 | 2 | 4 | Single-family detached | No | Enclosed crawl space | 12.0, 1694.0, 301.0 | 30.0, 30.0, 30.0 | [7 empty] | 146.0, 37.0 | 0.0, 0.0 | 21.0, 21.0 | Between conditioned space and ambient, Between conditioned space and garage | 2888.0, 449.0 | 0.0, 0.0 | 23.0, 23.0 |  | 48.0, 81.0, 132.0, 67.0, 30.0, 46.0 | 0.3, 0.3, 0.3, 0.3, 0.3, 0.3 | 0.3, 0.3, 0.3, 0.3, 0.3, 0.3 |  |  |  | 30.0, 0.0 | 9.0, 30.0 |  |  | Garage or open crawl space | 1 | 95 | Natural gas | AFUE | Fuel-fired air distribution heater |  | Garage or open crawl space | 1 | 0.99 | Natural gas | Instant water heater | - | - | - | - | 710.2 | 131.5 | 117 | CFM @ 50 Pascals | 10.0, 10.0, 45.0, 90.0, 45.0 | Garage, Garage, Attic, exposed, Attic, exposed, Enclosed crawl space | 8.0, 8.0, 8.0, 8.0, 8.0 |  |  | 3.93 | ACH @ 50 Pascals | Supply Only | 100 | 450.491 | 694.9229 | - | 86.1104 | - | 47.4209 | - | 8.611 | - | 9.6361 | - | 8.334 | 456.95 | - | 71.76 | 1690.69
Portland | OR | 97215 | Portland-Vancouver-Hillsboro, OR-WA | Multnomah | Portland Metro - 3 | 4C | Portland General Electric | NW Natural Gas | 76258 | 2019 | 2017 ORSC | No | Yes | No Solar | No |  |  |  |  | 2019-05-30 | 39 | 82 | 122 | 38% | 4.4 | 7.1 | 10.7 | 959.28 | 79.94 | 2189 | 18300 | 3 | 3 | Townhouse, end unit | No | Slab | 43 | 38 | [7 empty] | 159.0, 79.0 | 0.0, 0.0 | 21.0, 21.0 | Between conditioned space and ambient, Between cond and another cond unit (adiabatic) | 2004.0, 1004.0 | 0.0, 0.0 | 23.0, 23.0 |  | 137.300003, 163.300003, 135.699997 | 0.41, 0.41, 0.41 | 0.26, 0.26, 0.26 |  |  |  | - | 59 |  |  | Conditioned area | 1 | 10 | Electric | HSPF | Air-source heat pump |  | Garage or open crawl space | 1 | 2.78 | Electric | Heat pump | 50 | Air-source heat pump | 15.5 | SEER | 299.093 | 55.3875 | 100 | CFM @ 50 Pascals | 100.0, 100.0 | Conditioned space, Conditioned space | 0.0, 0.0 |  |  | 1.14 | ACH @ 50 Pascals | Balanced | 100 | - | 1290.0339 | 760.2747 | - | 863.6214 | 4.4028 | 2.5948 | 2.9475 | - | 34.7051 | 34.7053 | 34.7791 | 152.8 | 90.05 | 102.51 | 1103.52
Portland | OR | 97215 | Portland-Vancouver-Hillsboro, OR-WA | Multnomah | Portland Metro - 3 | 4C | Portland General Electric | NW Natural Gas | 76259 | 2019 | 2017 ORSC | No | Yes | No Solar | No |  |  |  |  | 2019-05-30 | 39 | 82 | 122 | 38% | 4.4 | 7.1 | 10.7 | 958.1 | 79.84 | 2189 | 18300 | 3 | 3 | Townhouse, end unit | No | Slab | 43 | 38 | [7 empty] | 159.0, 79.0 | 0.0, 0.0 | 21.0, 21.0 | Between conditioned space and ambient, Between cond and another cond unit (adiabatic) | 2004.0, 1004.0 | 0.0, 0.0 | 23.0, 23.0 |  | 137.300003, 163.300003, 135.699997 | 0.41, 0.41, 0.41 | 0.26, 0.26, 0.26 |  |  |  | - | 59 |  |  | Conditioned area | 1 | 10 | Electric | HSPF | Air-source heat pump |  | Garage or open crawl space | 1 | 2.78 | Electric | Heat pump | 50 | Air-source heat pump | 15.5 | SEER | 299.093 | 55.3875 | 100 | CFM @ 50 Pascals | 100.0, 100.0 | Conditioned space, Conditioned space | 0.0, 0.0 |  |  | 1.02 | ACH @ 50 Pascals | Balanced | 100 | - | 1278.359 | 762.05 | - | 863.6214 | 4.363 | 2.6009 | 2.9475 | - | 34.7051 | 34.7053 | 34.7791 | 151.42 | 90.26 | 102.51 | 1102.34
Ashland | OR | 97520 | Medford, OR | Jackson | Southern - 6 | 4C | City of Ashland | Avista | 86646 | 2019 | 2017 ORSC | No | No | No Solar | No |  |  |  |  | 2019-05-30 | 41 | 84 | 112 | 40% | 0.6 | 1.3 | 0.6 | 670.55 | 55.88 | 1534 | 17306 | 1 | 3 | Single-family detached | No | Enclosed crawl space | 1534 | 38 | [7 empty] | - | - | - | - | 1459.0, 198.0 | 0.0, 0.0 | 23.0, 23.0 |  | 38.799999, 26.9, 82.599998, 32.799999 | 0.3, 0.3, 0.3, 0.3 | 0.26, 0.26, 0.26, 0.26 |  |  |  | 35.0, 0.0 | 9.0, 30.0 |  |  | Conditioned area | 1 | 12.2 | Electric | HSPF | Air-source heat pump |  | Garage or open crawl space | 1 | 0.91 | Natural gas | Instant water heater | - | Air-source heat pump | 17.7 | SEER | - | - | - | - | - | - | - |  |  | 3.4 | ACH @ 50 Pascals | Balanced | 100 | - | 1437.3013 | 602.6043 | 69.9273 | - | 4.9055 | 2.0567 | 6.9927 | - | 27.276 | 26.9454 | 8.581 | 133.8 | 55.42 | 60 | 978.11
Forest Grove | OR | 97116 | Portland-Vancouver-Hillsboro, OR-WA | Washington | Portland Metro - 3 | 4C | Forest Grove Light & Power | NW Natural Gas | 86729 | 2019 | 2017 ORSC | No | No | No Solar | No |  |  |  |  | 2019-05-30 | 56 | 74 | 103 | 24% | 2.4 | 3.4 | 4.5 | 651.7 | 54.31 | 1925 | 17335 | 2 | 4 | Single-family detached | No | Enclosed crawl space | 871.0, 355.0 | 30.0, 59.0 | [7 empty] | 64.0, 35.0 | 0.0, 0.0 | 21.0, 21.0 | Between conditioned space and ambient, Between conditioned space and garage | 2187.0, 369.0 | 0.0, 0.0 | 23.0, 23.0 |  | 57.0, 14.0, 127.0, 49.0 | 0.3, 0.3, 0.3, 0.3 | 0.3, 0.3, 0.3, 0.3 |  |  |  | 30 | 9 |  |  | Conditioned area | 1 | 96 | Natural gas | AFUE | Fuel-fired air distribution heater |  | Garage or open crawl space | 1 | 0.82 | Natural gas | Instant water heater | - | - | - | - | 389.8 | 72.2 | 100 | CFM @ 50 Pascals | 100.0, 75.0, 25.0 | Conditioned space, Conditioned space, Attic, exposed | 0.0, 0.0, 8.0 |  |  | 3.94 | ACH @ 50 Pascals | Supply Only | 100 | 230.6613 | 287.4366 | - | 113.6218 | - | 24.0471 | - | 11.3622 | - | 8.7141 | - | 8.334 | 209.55 | - | 94.69 | 1024.66
Forest Grove | OR | 97116 | Portland-Vancouver-Hillsboro, OR-WA | Washington | Portland Metro - 3 | 4C | Forest Grove Light & Power | NW Natural Gas | 86730 | 2019 | 2017 ORSC | No | No | No Solar | No |  |  |  |  | 2019-05-30 | 56 | 75 | 103 | 25% | 2.4 | 3.4 | 4.5 | 645.19 | 53.77 | 1925 | 17335 | 2 | 4 | Single-family detached | No | Enclosed crawl space | 871.0, 355.0 | 30.0, 59.0 | [7 empty] | 64.0, 35.0 | 0.0, 0.0 | 21.0, 21.0 | Between conditioned space and ambient, Between conditioned space and garage | 2187.0, 369.0 | 0.0, 0.0 | 23.0, 23.0 |  | 57.0, 14.0, 127.0, 49.0 | 0.3, 0.3, 0.3, 0.3 | 0.3, 0.3, 0.3, 0.3 |  |  |  | 30 | 9 |  |  | Conditioned area | 1 | 96 | Natural gas | AFUE | Fuel-fired air distribution heater |  | Garage or open crawl space | 1 | 0.82 | Natural gas | Instant water heater | - | - | - | - | 389.8 | 72.2 | 86 | CFM @ 50 Pascals | 100.0, 75.0, 25.0 | Conditioned space, Conditioned space, Attic, exposed | 0.0, 0.0, 8.0 |  |  | 3.08 | ACH @ 50 Pascals | Supply Only | 100 | 223.7609 | 274.9424 | - | 113.6218 | - | 23.3145 | - | 11.3622 | - | 8.7088 | - | 8.334 | 203.04 | - | 94.69 | 1018.15
Salem | OR | 97305 | Salem, OR | Marion | Mid-Willamette - 4 | 4C | Portland General Electric | NW Natural Gas | 86772 | 2019 | 2017 ORSC | No | No | No Solar | No |  |  |  |  | 2019-05-30 | 49 | 68 | 99 | 24% | 4.9 | 6.8 | 8.9 | 954.6 | 79.55 | 1802 | 15315 | 2 | 4 | Single-family detached | No | Enclosed crawl space | 58.0, 719.0, 326.0 | 30.0, 30.0, 30.0 | [7 empty] | 98.0, 36.0 | 0.0, 0.0 | 21.0, 21.0 | Between conditioned space and ambient, Between conditioned space and garage | 1914.0, 292.0 | 0.0, 0.0 | 21.0, 21.0 |  | 4.0, 63.0, 46.0, 36.0, 23.5 | 0.3, 0.3, 0.3, 0.3, 0.3 | 0.3, 0.3, 0.3, 0.3, 0.3 |  |  |  | 30 | 9 |  |  | Attic | 1 | 92.1 | Natural gas | AFUE | Fuel-fired air distribution heater |  | Garage or open crawl space | 1 | 3.4 | Electric | Heat pump | 65 | - | - | - | 364.905 | 67.575 | 73 | CFM @ 50 Pascals | 50.0, 100.0, 50.0 | Attic, exposed, Attic, exposed, Conditioned space | 8.0, 8.0, 0.0 |  |  | 3.18 | ACH @ 50 Pascals | Supply Only | 100 | 234.4712 | 320.4717 | - | - | 811.9435 | 24.5409 | - | 2.7711 | - | 9.4924 | - | 34.7791 | 232.95 | - | 96.38 | 1199.52
Lake Oswego | OR | 97034 | Portland-Vancouver-Hillsboro, OR-WA | Clackamas | Portland Metro - 3 | 4C | Portland General Electric | NW Natural Gas | 73427 | 2019 | 2017 ORSC | No | No | No Solar | No |  |  |  |  | 2019-05-30 | 50 | 73 | 109 | 31% | 4.8 | 6.4 | 9.7 | 906.68 | 75.56 | 2107 | 19372 | 2 | 3 | Townhouse, end unit | No | Enclosed crawl space | 861.0, 392.0, 107.0 | 38.0, 38.0, 38.0 | [7 empty] | 143 | - | 21 | Between cond and another cond unit (adiabatic) | 1424.0, 210.0, 1278.0 | 0.0, 0.0, 0.0 | 23.0, 23.0, 13.0 |  | 223.0, 18.0, 60.0 | 0.3, 0.3, 0.3 | 0.26, 0.26, 0.26 |  |  |  | 35 | 9 |  |  | Garage or open crawl space | 1 | 96 | Natural gas | AFUE | Fuel-fired air distribution heater |  | Garage or open crawl space | 1 | 0.92 | Natural gas | Instant water heater | - | - | - | - | 426.6675 | 79.0125 | 63 | CFM @ 50 Pascals | 90.0, 90.0, 10.0, 10.0 | Conditioned space, Conditioned space, Attic, exposed, Attic, exposed | 0.0, 0.0, 8.0, 8.0 |  |  | 3.2 | ACH @ 50 Pascals | Supply Only | 100 | 200.0946 | 263.2516 | - | 83.0323 | - | 20.9079 | - | 8.3032 | - | 9.4503 | - | 8.334 | 197.59 | - | 69.2 | 1151.6
Sherwood | OR | 97140 | Portland-Vancouver-Hillsboro, OR-WA | Washington | Portland Metro - 3 | 4C | Portland General Electric | NW Natural Gas | 72442 | 2019 | 2017 ORSC | No | No | No Solar | NEST Learning Thermostat |  |  |  |  | 2019-05-30 | 67 | 87 | 122 | 23% | 6.1 | 7.4 | 10.8 | 1137.45 | 94.79 | 2522 | 22968 | 2 | 4 | Single-family detached | No | Enclosed crawl space | 1097.0, 351.0, 120.0 | 38.0, 38.0, 38.0 | [7 empty] | 122.0, 42.0 | 0.0, 0.0 | 21.0, 21.0 | Between conditioned space and ambient, Between conditioned space and garage | 2468.0, 378.0 | 0.0, 0.0 | 23.0, 23.0 |  | 118.800003, 154.0, 55.0, 20.0 | 0.3, 0.3, 0.3, 0.3 | 0.3, 0.3, 0.3, 0.3 |  |  |  | 35 | 9 |  |  | Garage or open crawl space | 1 | 96 | Natural gas | AFUE | Fuel-fired air distribution heater |  | Garage or open crawl space | 1 | 0.82 | Natural gas | Instant water heater | - | - | - | - | 510.705 | 189.15 | 105 | CFM @ 50 Pascals | 50.0, 50.0, 50.0, 50.0 | Enclosed crawl space, Enclosed crawl space, Attic, exposed, Attic, exposed | 8.0, 8.0, 8.0, 8.0 |  |  | 3.87 | ACH @ 50 Pascals | Supply Only | 100 | 324.3831 | 435.7985 | - | 113.2465 | - | 33.9257 | - | 11.3246 | - | 9.4732 | - | 8.334 | 321.38 | - | 94.38 | 1382.37
Bend | OR | 97701 | Bend, OR | Deschutes | Central - 8 | 5B | Pacific Power | Cascade Natural Gas | 86851 | 2019 | 2017 ORSC | No | No | No Solar | NEST Learning Thermostat |  |  |  |  | 2019-05-30 | 74 | 101 | 121 | 27% | 6.4 | 8.1 | 10.5 | 1031.41 | 85.95 | 2280 | 20644 | 2 | 4 | Single-family detached | No | Enclosed crawl space | 946.0, 452.0 | 38.0, 38.0 | [7 empty] | 106.0, 36.0 | 0.0, 0.0 | 21.0, 21.0 | Between conditioned space and ambient, Between conditioned space and garage | 2226.0, 324.0 | 0.0, 0.0 | 23.0, 23.0 |  | 99.0, 143.5, 49.0, 48.0 | 0.28, 0.28, 0.28, 0.28 | 0.29, 0.29, 0.29, 0.29 |  |  |  | 35 | 9 |  |  | Garage or open crawl space | 1 | 95 | Natural gas | AFUE | Fuel-fired air distribution heater |  | Garage or open crawl space | 1 | 0.93 | Natural gas | Instant water heater | - | - | - | - | 461.7 | 85.5 | 117 | CFM @ 50 Pascals | 50.0, 50.0, 50.0, 50.0 | Enclosed crawl space, Enclosed crawl space, Attic, exposed, Attic, exposed | 8.0, 8.0, 8.0, 8.0 |  |  | 2.96 | ACH @ 50 Pascals | Supply Only | 100 | 416.2217 | 624.9186 | - | 109.4864 | - | 43.755 | - | 10.9486 | - | 8.1829 | - | 7.005 | 358.04 | - | 76.7 | 1207.45
Forest Grove | OR | 97116 | Portland-Vancouver-Hillsboro, OR-WA | Washington | Portland Metro - 3 | 4C | Forest Grove Light & Power | NW Natural Gas | 83886 | 2019 | 2017 ORSC | No | No | No Solar | NEST Learning Thermostat |  |  |  |  | 2019-05-30 | 70 | 90 | 122 | 22% | 3.1 | 4.2 | 5.3 | 813.74 | 67.81 | 2528 | 22903 | 2 | 4 | Single-family detached | No | Enclosed crawl space | 1186.0, 416.0 | 38.0, 38.0 | [7 empty] | 130.0, 34.0 | 0.0, 0.0 | 21.0, 21.0 | Between conditioned space and ambient, Between conditioned space and garage | 2434.0, 306.0 | 0.0, 0.0 | 23.0, 23.0 |  | 158.0, 223.0, 25.0, 172.5 | 0.3, 0.3, 0.3, 0.3 | 0.3, 0.3, 0.3, 0.3 |  |  |  | 35 | 9 |  |  | Garage or open crawl space | 1 | 96 | Natural gas | AFUE | Fuel-fired air distribution heater |  | Garage or open crawl space | 1 | 0.82 | Natural gas | Instant water heater | - | - | - | - | 511.92 | 189.6 | 109 | CFM @ 50 Pascals | 50.0, 50.0, 50.0, 50.0 | Enclosed crawl space, Enclosed crawl space, Attic, exposed, Attic, exposed | 8.0, 8.0, 8.0, 8.0 |  |  | 3.51 | ACH @ 50 Pascals | Supply Only | 100 | 362.1399 | 465.7274 | - | 113.2221 | - | 37.8035 | - | 11.3222 | - | 8.7263 | - | 8.334 | 329.89 | - | 94.36 | 1186.7
Bend | OR | 97703 | Bend, OR | Deschutes | Central - 8 | 5B | Pacific Power | Cascade Natural Gas | 86852 | 2019 | 2017 ORSC | No | No | No Solar | No |  |  |  |  | 2019-05-30 | 97 | 117 | 132 | 16% | 7.9 | 9.2 | 11.4 | 1205.32 | 100.44 | 2537 | 23087 | 2 | 3 | Single-family detached | No | Enclosed crawl space | 1619.0, 237.0, 49.0 | 38.0, 38.0, 38.0 | [7 empty] | 46.0, 37.0 | 0.0, 0.0 | 21.0, 21.0 | Between conditioned space and ambient, Between conditioned space and garage | 2789.0, 441.0 | 0.0, 0.0 | 21.0, 21.0 |  | 101.5, 130.5, 107.5, 66.5 | 0.3, 0.3, 0.3, 0.3 | 0.28, 0.28, 0.28, 0.28 |  |  |  | 35 | 9 |  |  | Garage or open crawl space | 1 | 96 | Natural gas | AFUE | Fuel-fired air distribution heater |  | Garage or open crawl space | 1 | 0.62 | Natural gas | Conventional | 50 | Air conditioner | 13 | SEER | 513.743 | 190.275 | 77 | CFM @ 50 Pascals | 50.0, 50.0, 50.0, 50.0 | Enclosed crawl space, Enclosed crawl space, Attic, exposed, Attic, exposed | 8.0, 8.0, 8.0, 8.0 |  |  | 3.98 | ACH @ 50 Pascals | Exhaust Only | 100 | 566.0286 | 233.49 | 799.8264 | 163.8583 | - | 57.3998 | 2.7298 | 16.3858 | - | 7.3298 | 31.46 | 7.005 | 420.73 | 85.88 | 114.78 | 1381.36
Bend | OR | 97701 | Bend, OR | Deschutes | Central - 8 | 5B | Pacific Power | Cascade Natural Gas | 86853 | 2019 | 2017 ORSC | No | No | No Solar | No |  |  |  |  | 2019-05-30 | 94 | 108 | 117 | 13% | 7.6 | 8.5 | 10.2 | 1162.35 | 96.86 | 2178 | 23686 | 1 | 3 | Single-family detached | No | Enclosed crawl space | 2178 | 38 | [7 empty] | - | - | - | - | 2104.0, 836.0 | 0.0, 0.0 | 23.0, 23.0 |  | 99.5, 177.0, 83.0, 48.0 | 0.3, 0.3, 0.3, 0.3 | 0.3, 0.3, 0.3, 0.3 |  |  |  | 35 | 9 |  |  | Garage or open crawl space | 1 | 95 | Natural gas | AFUE | Fuel-fired air distribution heater |  | Garage or open crawl space | 1 | 0.62 | Natural gas | Conventional | 50 | - | - | - | 588.06 | 108.9 | 135 | CFM @ 50 Pascals | 50.0, 50.0, 50.0, 50.0 | Enclosed crawl space, Enclosed crawl space, Attic, exposed, Attic, exposed | 8.0, 8.0, 8.0, 8.0 |  |  | 4.05 | ACH @ 50 Pascals | Supply Only | 100 | 540.7339 | 789.9905 | - | 160.6923 | - | 56.7696 | - | 16.0692 | - | 8.1522 | - | 7.005 | 462.8 | - | 112.56 | 1338.39
Bend | OR | 97703 | Bend, OR | Deschutes | Central - 8 | 5B | Pacific Power | Cascade Natural Gas | 86854 | 2019 | 2017 ORSC | No | No | No Solar | No |  |  |  |  | 2019-05-30 | 30 | 40 | 83 | 20% | 3 | 3.8 | 6.9 | 591.55 | 49.3 | 495 | 4202 | 1 | 1 | Single-family detached | Yes | Open crawl space | 495 | 38 | [7 empty] | - | - | - | - | 647 | - | 23 |  | 20.0, 4.0, 8.0, 12.0 | 0.3, 0.3, 0.3, 0.3 | 0.27, 0.27, 0.27, 0.27 |  |  |  | - | 30 |  |  | Conditioned area | 1 | 14 | Electric | HSPF | Air-source heat pump |  | Garage or open crawl space | 1 | 0.95 | Electric | Conventional | 50 | Air-source heat pump | 32 | SEER | - | - | - | - | - | - | - |  |  | 4 | ACH @ 50 Pascals | Exhaust Only | 100 | - | 1193.5057 | 93.3999 | - | 1498.2627 | 4.0734 | 0.31877 | 5.1135 | - | 31.4597 | 31.4599 | 31.5268 | 128.15 | 10.03 | 161.21 | 717.31
Bend | OR | 97703 | Bend, OR | Deschutes | Central - 8 | 5B | Pacific Power | Cascade Natural Gas | 86858 | 2019 | 2017 ORSC | No | No | No Solar | No |  |  |  |  | 2019-05-30 | 71 | 81 | 83 | 11% | 6 | 6.6 | 7.2 | 942.5 | 78.54 | 1356 | 12474 | 1 | 2 | Single-family detached | No | Enclosed crawl space | 1356 | 38 | [7 empty] | - | - | - | - | 1896.0, 333.0, 15.0 | 0.0, 0.0, 0.0 | 23.0, 23.0, 23.0 |  | 51.0, 142.0, 41.0, 79.0 | 0.3, 0.3, 0.3, 0.3 | 0.29, 0.29, 0.29, 0.29 |  |  |  | 35.0, 0.0 | 9.0, 49.0 |  |  | Garage or open crawl space | 1 | 95 | Natural gas | AFUE | Fuel-fired air distribution heater |  | Garage or open crawl space | 1 | 0.62 | Natural gas | Conventional | 50 | Air conditioner | 13 | SEER | 366.12 | 135.6 | 77 | CFM @ 50 Pascals | 50.0, 50.0, 50.0, 50.0 | Enclosed crawl space, Enclosed crawl space, Attic, exposed, Attic, exposed | 8.0, 8.0, 8.0, 8.0 |  |  | 4.4 | ACH @ 50 Pascals | Supply Only | 100 | 364.1814 | 463.5869 | 715.7136 | 139.4873 | - | 38.0003 | 2.4427 | 13.9487 | - | 8.0089 | 31.46 | 7.005 | 304.34 | 76.85 | 97.71 | 1118.54
Portland | OR | 97223 | Portland-Vancouver-Hillsboro, OR-WA | Washington | Portland Metro - 3 | 4C | Portland General Electric | NW Natural Gas | 86975 | 2019 | 2017 ORSC | No | No | No Solar | No |  |  |  |  | 2019-06-03 | 52 | 70 | 97 | 25% | 4.8 | 5.9 | 8.7 | 884.66 | 73.72 | 1724 | 15412 | 2 | 3 | Single-family detached | No | Enclosed crawl space | 37.0, 724.0, 239.0 | 30.0, 30.0, 30.0 | [7 empty] | 105.0, 27.0 | 0.0, 0.0 | 21.0, 21.0 | Between conditioned space and ambient, Between conditioned space and garage | 2119.0, 246.0 | 0.0, 0.0 | 23.0, 23.0 |  | 31.0, 75.300003, 36.0, 42.5, 36.0, 38.0, 46.5 | 0.3, 0.3, 0.3, 0.3, 0.3, 0.3, 0.3 | 0.3, 0.3, 0.3, 0.3, 0.3, 0.3, 0.3 |  |  |  | 30 | 9 |  |  | Garage or open crawl space | 1 | 95 | Natural gas | AFUE | Fuel-fired air distribution heater |  | Garage or open crawl space | 1 | 0.99 | Natural gas | Instant water heater | - | - | - | - | 349.11 | 64.65 | 94 | CFM @ 50 Pascals | 5.0, 5.0, 45.0, 65.0, 50.0, 30.0 | Garage, Garage, Conditioned space, Conditioned space, Attic, exposed, Attic, exposed | 8.0, 8.0, 0.0, 0.0, 8.0, 8.0 |  |  | 1.67 | ACH @ 50 Pascals | Exhaust Only | 100 | 241.3032 | 493.9425 | - | 79.1784 | - | 25.8161 | - | 7.9178 | - | 10.0395 | - | 8.334 | 259.18 | - | 65.99 | 1129.58
Hillsboro | OR | 97123 | Portland-Vancouver-Hillsboro, OR-WA | Washington | Portland Metro - 3 | 4C | Portland General Electric | NW Natural Gas | 83479 | 2019 | 2017 ORSC | No | Yes | No Solar | NEST Learning Thermostat |  |  |  |  | 2019-06-06 | 65 | 87 | 121 | 25% | 6 | 7.4 | 10.8 | 1123.93 | 93.66 | 2515 | 22948 | 2 | 4 | Single-family detached | No | Enclosed crawl space | 1146.0, 290.0, 18.0 | 38.0, 38.0, 38.0 | [7 empty] | 125.0, 25.0 | 0.0, 0.0 | 21.0, 21.0 | Between conditioned space and ambient, Between conditioned space and garage | 2503.0, 225.0 | 0.0, 0.0 | 23.0, 23.0 |  | 85.800003, 105.800003, 99.0, 108.0 | 0.29, 0.29, 0.29, 0.29 | 0.3, 0.3, 0.3, 0.3 |  |  |  | 35 | 9 |  |  | Garage or open crawl space | 1 | 96.2 | Natural gas | AFUE | Fuel-fired air distribution heater |  | Garage or open crawl space | 1 | 0.82 | Natural gas | Instant water heater | - | - | - | - | 509.2875 | 188.625 | 127 | CFM @ 50 Pascals | 50.0, 50.0, 50.0, 50.0 | Enclosed crawl space, Enclosed crawl space, Attic, exposed, Attic, exposed | 8.0, 8.0, 8.0, 8.0 |  |  | 2.76 | ACH @ 50 Pascals | Supply Only | 100 | 305.1451 | 224.781 | - | 113.275 | - | 31.2817 | - | 11.3275 | - | 8.9634 | - | 8.334 | 280.39 | - | 94.4 | 1368.85
Hillsboro | OR | 97123 | Portland-Vancouver-Hillsboro, OR-WA | Washington | Portland Metro - 3 | 4C | Portland General Electric | NW Natural Gas | 83480 | 2019 | 2017 ORSC | No | Yes | No Solar | NEST Learning Thermostat |  |  |  |  | 2019-06-06 | 62 | 82 | 113 | 24% | 5.9 | 7.3 | 10.1 | 1125.9 | 93.82 | 2258 | 20950 | 2 | 3 | Single-family detached | No | Enclosed crawl space | 1435.0, 20.0 | 38.0, 38.0 | [7 empty] | 15.0, 25.0 | 0.0, 0.0 | 21.0, 21.0 | Between conditioned space and ambient, Between conditioned space and garage | 2311.0, 243.0 | 0.0, 0.0 | 23.0, 23.0 |  | 78.300003, 96.5, 87.0, 94.0 | 0.29, 0.29, 0.29, 0.29 | 0.3, 0.3, 0.3, 0.3 |  |  |  | 35 | 9 |  |  | Garage or open crawl space | 1 | 96.2 | Natural gas | AFUE | Fuel-fired air distribution heater |  | Garage or open crawl space | 1 | 0.82 | Natural gas | Instant water heater | - | Air conditioner | 13 | SEER | 457.245 | 169.35 | 132 | CFM @ 50 Pascals | 50.0, 50.0, 50.0, 50.0 | Enclosed crawl space, Enclosed crawl space, Attic, exposed, Attic, exposed | 8.0, 8.0, 8.0, 8.0 |  |  | 2.81 | ACH @ 50 Pascals | Supply Only | 100 | 285.8104 | 212.1324 | 814.4064 | 94.0157 | - | 29.305 | 2.7795 | 9.4016 | - | 8.9682 | 34.7053 | 8.334 | 262.81 | 96.46 | 78.35 | 1370.82
Salem | OR | 97305 | Salem, OR | Marion | Mid-Willamette - 4 | 4C | Portland General Electric | NW Natural Gas | 83398 | 2019 | 2017 ORSC | No | No | No Solar | NEST Learning Thermostat |  |  |  |  | 2019-06-06 | 47 | 71 | 99 | 33% | 4.4 | 6 | 8.9 | 828.99 | 69.08 | 1806 | 16435 | 1 | 3 | Single-family detached | No | Enclosed crawl space | 1806 | 37 | [7 empty] | - | - | - | - | 1509.0, 374.0 | 0.0, 0.0 | 21.0, 21.0 |  | 34.0, 53.0, 46.700001, 65.0 | 0.28, 0.28, 0.28, 0.28 | 0.26, 0.26, 0.26, 0.26 |  |  |  | 35 | 9 |  |  | Conditioned area | 1 | 95 | Natural gas | AFUE | Fuel-fired air distribution heater |  | Conditioned area | 1 | 0.93 | Natural gas | Instant water heater | - | - | - | - | 487.62 | 180.6 | 95 | CFM @ 50 Pascals | 95.0, 95.0, 5.0, 5.0 | Conditioned space, Conditioned space, Attic, exposed, Attic, exposed | 0.0, 0.0, 8.0, 8.0 |  |  | 2.1 | ACH @ 50 Pascals | Exhaust Only | 100 | 213.5844 | 333.8753 | - | 75.8154 | - | 22.4979 | - | 7.5815 | - | 9.6528 | - | 8.334 | 217.17 | - | 63.18 | 1073.91
Bend | OR | 97702 | Bend, OR | Deschutes | Central - 8 | 5B | Pacific Power | Cascade Natural Gas | 84501 | 2019 | 2017 ORSC | No | No | No Solar | No |  |  |  |  | 2019-06-06 | 101 | 178 | 169 | 43% | 9 | 13.7 | 14.6 | 1451.98 | 121 | 3428 | 37201 | 2 | 5 | Single-family detached | No | Enclosed crawl space | 2445.0, 339.0 | 44.0, 44.0 | [7 empty] | 48 | - | 21 | Between conditioned space and ambient | 3944.0, 293.0, 50.0 | 0.0, 0.0, 0.0 | 27.0, 27.0, 27.0 |  | 12.0, 348.799988, 24.0, 189.699997 | 0.3, 0.3, 0.3, 0.3 | 0.29, 0.29, 0.29, 0.29 |  |  |  | 37.0, 0.0 | 11.0, 48.0 |  |  | Garage or open crawl space | 1 | 97.7 | Natural gas | AFUE | Fuel-fired air distribution heater |  | Garage or open crawl space | 1 | 0.87 | Natural gas | Conventional | 50 | Air conditioner | 13 | SEER | 694.17 | 385.65 | 64 | CFM @ 50 Pascals | 90.0, 90.0, 10.0, 10.0 | Conditioned space, Conditioned space, Enclosed crawl space, Enclosed crawl space | 0.0, 8.0, 8.0, 8.0 |  |  | 1.29 | ACH @ 50 Pascals | Balanced | 100 | 529.8394 | 327.1823 | 1193.5004 | 141.279 | - | 54.1006 | 4.0734 | 14.1279 | - | 7.4952 | 31.7112 | 7.005 | 405.49 | 129.17 | 98.97 | 1628.02
Forest Grove | OR | 97116 | Portland-Vancouver-Hillsboro, OR-WA | Washington | Portland Metro - 3 | 4C | Forest Grove Light & Power | NW Natural Gas | 84621 | 2019 | 2017 ORSC | No | No | No Solar | NEST Learning Thermostat |  |  |  |  | 2019-06-06 | 75 | 98 | 131 | 24% | 3.1 | 4.4 | 5.8 | 895.73 | 74.64 | 2820 | 25596 | 2 | 5 | Single-family detached | No | Enclosed crawl space | 1728.0, 257.0 | 38.0, 38.0 | [7 empty] | 156.0, 38.0 | 0.0, 0.0 | 21.0, 21.0 | Between conditioned space and ambient, Between conditioned space and garage | 2884.0, 342.0 | 0.0, 0.0 | 23.0, 23.0 |  | 65.0, 142.0, 50.0, 36.0 | 0.3, 0.3, 0.3, 0.3 | 0.3, 0.3, 0.3, 0.3 |  |  |  | 35 | 9 |  |  | Garage or open crawl space | 1 | 96 | Natural gas | AFUE | Fuel-fired air distribution heater |  | Garage or open crawl space | 1 | 0.82 | Natural gas | Instant water heater | - | Air conditioner | 13 | SEER | 571.05 | 211.5 | 112 | CFM @ 50 Pascals | 50.0, 50.0, 50.0, 50.0 | Enclosed crawl space, Enclosed crawl space, Attic, exposed, Attic, exposed | 8.0, 8.0, 8.0, 8.0 |  |  | 2.93 | ACH @ 50 Pascals | Supply Only | 100 | 336.2285 | 472.1578 | 869.3802 | 130.5663 | - | 35.2343 | 2.9672 | 13.0566 | - | 8.7623 | 18.069 | 8.334 | 308.73 | 53.61 | 108.81 | 1268.69
Salem | OR | 97305 | Salem, OR | Marion | Mid-Willamette - 4 | 4C | Portland General Electric | NW Natural Gas | 73301 | 2019 | 2017 ORSC | No | No | No Solar | NEST Learning Thermostat |  |  |  |  | 2019-06-06 | 43 | 68 | 104 | 36% | 4.2 | 5.9 | 9.3 | 801.27 | 66.77 | 1957 | 17809 | 1 | 3 | Single-family detached | No | Enclosed crawl space | 1957 | 27 | [7 empty] | - | - | - | - | 937.0, 376.0 | 0.0, 0.0 | 21.0, 21.0 |  | 24.0, 85.0, 50.0, 35.0 | 0.28, 0.28, 0.28, 0.28 | 0.26, 0.26, 0.26, 0.26 |  |  |  | 35 | 9 |  |  | Conditioned area | 1 | 95 | Natural gas | AFUE | Fuel-fired air distribution heater |  | Garage or open crawl space | 1 | 0.93 | Natural gas | Instant water heater | - | - | - | - | 528.39 | 97.85 | 100 | CFM @ 50 Pascals | 100.0, 100.0 | Conditioned space, Conditioned space | 0.0, 0.0 |  |  | 1.6 | ACH @ 50 Pascals | Exhaust Only | 100 | 170.5774 | 233.6526 | - | 75.4437 | - | 17.8552 | - | 7.5444 | - | 9.4948 | - | 8.334 | 169.53 | - | 62.87 | 1046.19
Salem | OR | 97305 | Salem, OR | Marion | Mid-Willamette - 4 | 4C | Portland General Electric | NW Natural Gas | 73300 | 2019 | 2017 ORSC | No | No | No Solar | NEST Learning Thermostat |  |  |  |  | 2019-06-06 | 45 | 69 | 100 | 35% | 4.3 | 5.9 | 9 | 809.47 | 67.46 | 1841 | 16753 | 1 | 3 | Single-family detached | No | Enclosed crawl space | 1841 | 37 | [7 empty] | - | - | - | - | 1499.0, 360.0 | 0.0, 0.0 | 21.0, 21.0 |  | 30.0, 71.300003, 25.0, 8.0 | 0.28, 0.28, 0.28, 0.28 | 0.26, 0.26, 0.26, 0.26 |  |  |  | 30 | 9 |  |  | Conditioned area | 1 | 95 | Natural gas | AFUE | Fuel-fired air distribution heater |  | Conditioned area | 1 | 0.93 | Natural gas | Instant water heater | - | - | - | - | 497.07 | 184.1 | 80 | CFM @ 50 Pascals | 95.0, 95.0, 5.0, 5.0 | Conditioned space, Conditioned space, Attic, exposed, Attic, exposed | 0.0, 0.0, 8.0, 8.0 |  |  | 1.9 | ACH @ 50 Pascals | Exhaust Only | 100 | 195.4877 | 276.5051 | - | 75.7254 | - | 20.4925 | - | 7.5725 | - | 9.5315 | - | 8.334 | 195.32 | - | 63.11 | 1054.39
Salem | OR | 97305 | Salem, OR | Marion | Mid-Willamette - 4 | 4C | Portland General Electric | NW Natural Gas | 73299 | 2019 | 2017 ORSC | No | No | No Solar | NEST Learning Thermostat |  |  |  |  | 2019-06-06 | 54 | 80 | 111 | 33% | 4.9 | 6.7 | 9.9 | 930.6 | 77.55 | 2186 | 18750 | 2 | 3 | Single-family detached | No | Enclosed crawl space | 1043.0, 293.0 | 37.0, 25.0 | [7 empty] | 106.0, 39.0 | 0.0, 0.0 | 21.0, 21.0 | Between conditioned space and ambient, Between conditioned space and garage | 2294.0, 312.0 | 0.0, 0.0 | 21.0, 21.0 |  | 70.0, 94.199997, 47.5 | 0.28, 0.28, 0.28 | 0.26, 0.26, 0.26 |  |  |  | 35 | 9 |  |  | Conditioned area | 1 | 95 | Natural gas | AFUE | Fuel-fired air distribution heater |  | Conditioned area | 1 | 0.93 | Natural gas | Instant water heater | - | - | - | - | 442.665 | 163.95 | 100 | CFM @ 50 Pascals | 95.0, 95.0, 5.0, 5.0 | Conditioned space, Conditioned space, Attic, exposed, Attic, exposed | 0.0, 0.0, 8.0, 8.0 |  |  | 1.8 | ACH @ 50 Pascals | Exhaust Only | 100 | 261.7225 | 395.6798 | - | 79.853 | - | 27.5227 | - | 7.9853 | - | 9.6111 | - | 8.334 | 264.52 | - | 66.55 | 1175.52
Portland | OR | 97206 | Portland-Vancouver-Hillsboro, OR-WA | Multnomah | Portland Metro - 3 | 4C | Portland General Electric | NW Natural Gas | 73440 | 2019 | 2017 ORSC | No | No | No Solar | No |  |  |  |  | 2019-06-06 | 71 | 68 | 113 | 13% | 5.4 | 5.5 | 9.8 | 1152.96 | 96.08 | 1726 | 16045 | 2 | 3 | Townhouse, end unit | No | Enclosed crawl space | 718.0, 143.0, 242.0 | 30.0, 30.0, 30.0 | [7 empty] | 77.0, 25.0, 11.0 | 0.0, 0.0, 0.0 | 21.0, 21.0, 21.0 | Between conditioned space and ambient, Between conditioned space and garage, Between cond and another cond unit (adiabatic) | 1717.0, 228.0, 278.0 | 0.0, 0.0, 0.0 | 23.0, 23.0, 13.0 |  | 79.5, 56.0, 122.300003 | 0.3, 0.3, 0.3 | 0.29, 0.29, 0.29 |  |  |  | 35 | 9 |  |  | Conditioned area | 3 | 10 | Electric | HSPF | Air-source heat pump |  | Garage or open crawl space | 1 | 0.94 | Natural gas | Instant water heater | - | Air-source heat pump | 23 | SEER | - | - | - | - | - | - | - |  |  | 2.3 | ACH @ 50 Pascals | Exhaust Only | 100 | - | 4053.4736 | 347.1165 | 77.9047 | - | 13.8344 | 1.1847 | 7.7905 | - | 34.8871 | 34.7053 | 8.334 | 482.64 | 41.12 | 64.93 | 1397.88
Portland | OR | 97206 | Portland-Vancouver-Hillsboro, OR-WA | Multnomah | Portland Metro - 3 | 4C | Portland General Electric | NW Natural Gas | 73441 | 2019 | 2017 ORSC | No | No | No Solar | No |  |  |  |  | 2019-06-06 | 43 | 70 | 113 | 31% | 4 | 5.5 | 9.8 | 816.04 | 68 | 1726 | 16045 | 2 | 3 | Single-family detached | No | Enclosed crawl space | 718.0, 143.0, 242.0 | 30.0, 30.0, 30.0 | [7 empty] | 77.0, 25.0, 11.0 | 0.0, 0.0, 0.0 | 21.0, 21.0, 21.0 | Between conditioned space and ambient, Between conditioned space and garage, Between cond and another cond unit (adiabatic) | 1717.0, 228.0, 278.0 | 0.0, 0.0, 0.0 | 23.0, 23.0, 13.0 |  | 79.5, 56.0, 122.300003 | 0.3, 0.3, 0.3 | 0.29, 0.29, 0.29 |  |  |  | 35 | 9 |  |  | Conditioned area | 3 | 10 | Electric | HSPF | Air-source heat pump |  | Garage or open crawl space | 1 | 0.94 | Natural gas | Instant water heater | - | Air-source heat pump | 23 | SEER | - | - | - | - | - | - | - |  |  | 2.3 | ACH @ 50 Pascals | Exhaust Only | 100 | - | 1477.2856 | 312.7924 | 77.8979 | - | 5.0419 | 1.0676 | 7.7898 | - | 34.7051 | 34.7053 | 8.334 | 174.98 | 37.05 | 64.92 | 1060.96
Bend | OR | 97703 | Bend, OR | Deschutes | Central - 8 | 5B | Pacific Power | Cascade Natural Gas | 86462 | 2019 | 2017 ORSC | No | No | No Solar | No |  |  |  |  | 2019-06-06 | 92 | 103 | 105 | 10% | 7.2 | 7.9 | 9.1 | 1087.8 | 90.65 | 1887 | 19965 | 1 | 3 | Single-family detached | No | Enclosed crawl space | 1887 | 38 | [7 empty] | - | - | - | - | 2003.0, 216.0, 29.0 | 0.0, 0.0, 0.0 | 23.0, 23.0, 23.0 |  | 185.699997, 123.800003, 170.399994, 27.0 | 0.25, 0.25, 0.25, 0.25 | 0.27, 0.27, 0.27, 0.27 |  |  |  | 19.0, 0.0 | 12.3, 30.0 |  |  | Garage or open crawl space | 1 | 95 | Natural gas | AFUE | Fuel-fired air distribution heater |  | Garage or open crawl space | 1 | 0.62 | Natural gas | Conventional | 50 | - | - | - | 509.49 | 188.7 | 90 | CFM @ 50 Pascals | 50.0, 50.0, 50.0, 50.0 | Enclosed crawl space, Enclosed crawl space, Attic, exposed, Attic, exposed | 8.0, 8.0, 8.0, 8.0 |  |  | 4.3 | ACH @ 50 Pascals | Supply Only | 100 | 542.1003 | 562.1512 | - | 162.5947 | - | 56.1286 | - | 16.2595 | - | 7.8265 | - | 7.005 | 439.29 | - | 113.9 | 1263.84
Wilsonville | OR | 97070 | Portland-Vancouver-Hillsboro, OR-WA | Clackamas | Portland Metro - 3 | 4C | Portland General Electric | NW Natural Gas | 71886 | 2019 | 2017 ORSC | No | No | No Solar | No |  |  |  |  | 2019-06-06 | 54 | 66 | 95 | 18% | 5.6 | 6.4 | 8.6 | 1102.43 | 91.87 | 1674 | 16420 | 3 | 3 | Townhouse, end unit | No | Slab | 330.0, 24.0 | 80.0, 39.700001 | [7 empty] | 158.0, 74.0 | 0.0, 0.0 | 21.0, 21.0 | Between conditioned space and ambient, Between cond and another cond unit (adiabatic) | 1876.0, 196.0, 744.0 | 0.0, 0.0, 0.0 | 23.0, 23.0, 13.0 |  | 118.0, 92.0, 52.0 | 0.3, 0.3, 0.3 | 0.3, 0.3, 0.3 |  |  |  | 35.0, 0.0 | 9.0, 40.0 |  |  | Conditioned area | 1 | 96 | Natural gas | AFUE | Fuel-fired air distribution heater |  | Conditioned area | 1 | 0.95 | Electric | Conventional | 50 | - | - | - | 338.985 | 125.55 | 100 | CFM @ 50 Pascals | 5.0, 100.0, 95.0 | Attic, exposed, Conditioned space, Conditioned space | 8.0, 8.0, 8.0 |  |  | 4.5 | ACH @ 50 Pascals | Supply Only | 100 | 215.52 | 272.6885 | - | - | 2579.3857 | 22.4827 | - | 8.8034 | - | 9.4086 | - | 34.7791 | 211.53 | - | 306.17 | 1347.35
Canby | OR | 97013 | Portland-Vancouver-Hillsboro, OR-WA | Clackamas | Portland Metro - 3 | 4C | Portland General Electric | NW Natural Gas | 71745 | 2019 | 2017 ORSC | No | No | No Solar | No |  |  |  |  | 2019-06-06 | 49 | 67 | 95 | 26% | 4.4 | 5.6 | 8.6 | 816.61 | 68.05 | 1675 | 15243 | 1 | 3 | Single-family detached | No | Enclosed crawl space | 1675 | 30 | [7 empty] | - | - | - | - | 1675.0, 309.0 | 0.0, 0.0 | 23.0, 23.0 |  | 36.0, 128.0, 35.0, 45.0 | 0.29, 0.29, 0.29, 0.29 | 0.28, 0.28, 0.28, 0.28 |  |  |  | 35 | 9 |  |  | Garage or open crawl space | 1 | 95 | Natural gas | AFUE | Fuel-fired air distribution heater |  | Garage or open crawl space | 1 | 0.96 | Natural gas | Instant water heater | - | - | - | - | 452.25 | 83.75 | 60 | CFM @ 50 Pascals | 30.0, 100.0, 70.0 | Attic, exposed, Attic, exposed, Conditioned space | 8.0, 8.0, 0.0 |  |  | 3.5 | ACH @ 50 Pascals | Exhaust Only | 100 | 228.403 | 281.249 | - | 73.6935 | - | 23.8002 | - | 7.3694 | - | 9.3806 | - | 8.334 | 223.26 | - | 61.42 | 1061.53
Oregon City | OR | 97045 | Portland-Vancouver-Hillsboro, OR-WA | Clackamas | Portland Metro - 3 | 4C | Portland General Electric | NW Natural Gas | 73177 | 2019 | 2017 ORSC | No | No | No Solar | No |  |  |  |  | 2019-06-06 | 74 | 96 | 137 | 22% | 6.5 | 8 | 12.2 | 1182.34 | 98.53 | 3023 | 27281 | 2 | 3 | Single-family detached | No | Enclosed crawl space | 1976.0, 265.0 | 30.0, 30.0 | [7 empty] | 33.0, 19.0 | 0.0, 0.0 | 21.0, 21.0 | Between conditioned space and ambient, Between conditioned space and garage | 1989.0, 376.0, 961.0 | 0.0, 0.0, 0.0 | 21.0, 21.0, 21.0 |  | 51.0, 124.0, 65.0, 46.0 | 0.3, 0.3, 0.3, 0.3 | 0.3, 0.3, 0.3, 0.3 |  |  |  | 35.0, 19.0 | 9.0, 12.3 |  |  | Attic | 1 | 95 | Natural gas | AFUE | Fuel-fired air distribution heater |  | Garage or open crawl space | 1 | 0.96 | Natural gas | Instant water heater | - | - | - | - | 612.158 | 113.363 | 100 | CFM @ 50 Pascals | 40.0, 40.0, 60.0, 60.0 | Conditioned space, Conditioned space, Attic, exposed, Attic, exposed | 0.0, 0.0, 8.0, 8.0 |  |  | 4.4 | ACH @ 50 Pascals | Exhaust Only | 100 | 418.0083 | 446.2187 | - | 76.6969 | - | 43.3238 | - | 7.6697 | - | 9.2439 | - | 8.334 | 400.48 | - | 63.92 | 1427.26
Canby | OR | 97045 | Portland-Vancouver-Hillsboro, OR-WA | Clackamas | Portland Metro - 3 | 4C | Portland General Electric | NW Natural Gas | 86723 | 2019 | 2017 ORSC | No | No | No Solar | No |  |  |  |  | 2019-06-06 | 52 | 69 | 100 | 24% | 4.7 | 5.8 | 8.9 | 866.74 | 72.23 | 1812 | 16557 | 1 | 3 | Single-family detached | No | Enclosed crawl space | 1812 | 30 | [7 empty] | - | - | - | - | 1566.0, 306.0 | 0.0, 0.0 | 21.0, 21.0 |  | 69.0, 116.0, 45.0, 35.0 | 0.3, 0.3, 0.3, 0.3 | 0.3, 0.3, 0.3, 0.3 |  |  |  | 35 | 9 |  |  | Attic | 1 | 95 | Natural gas | AFUE | Fuel-fired air distribution heater |  | Garage or open crawl space | 1 | 0.96 | Natural gas | Instant water heater | - | - | - | - | 489.24 | 90.6 | 100 | CFM @ 50 Pascals | 40.0, 40.0, 60.0, 60.0 | Conditioned space, Conditioned space, Attic, exposed, Attic, exposed | 0.0, 0.0, 8.0, 8.0 |  |  | 3.4 | ACH @ 50 Pascals | Exhaust Only | 100 | 253.4535 | 330.1053 | - | 73.2884 | - | 26.472 | - | 7.3288 | - | 9.4394 | - | 8.334 | 249.88 | - | 61.08 | 1111.66
Oregon City | OR | 97045 | Portland-Vancouver-Hillsboro, OR-WA | Clackamas | Portland Metro - 3 | 4C | Portland General Electric | NW Natural Gas | 86724 | 2019 | 2017 ORSC | No | No | No Solar | No |  |  |  |  | 2019-06-06 | 48 | 65 | 100 | 22% | 4.7 | 6.3 | 8.9 | 900.32 | 75.03 | 1812 | 16557 | 1 | 3 | Single-family detached | No | Enclosed crawl space | 1812 | 30 | [7 empty] | - | - | - | - | 1566.0, 306.0 | 0.0, 0.0 | 21.0, 21.0 |  | 69.0, 116.0, 45.0, 35.0 | 0.3, 0.3, 0.3, 0.3 | 0.3, 0.3, 0.3, 0.3 |  |  |  | 35 | 9 |  |  | Attic | 1 | 95 | Natural gas | AFUE | Fuel-fired air distribution heater |  | Garage or open crawl space | 1 | 2.6 | Electric | Heat pump | 66 | - | - | - | 489.24 | 90.6 | 100 | CFM @ 50 Pascals | 40.0, 40.0, 60.0, 60.0 | Conditioned space, Conditioned space, Attic, exposed, Attic, exposed | 0.0, 0.0, 8.0, 8.0 |  |  | 2.3 | ACH @ 50 Pascals | Exhaust Only | 100 | 246.2528 | 330.1053 | - | - | 847.881 | 25.7519 | - | 2.8938 | - | 9.4708 | - | 34.7791 | 243.89 | - | 100.64 | 1145.24
Hood River | OR | 97031 | - | Hood River | Columbia Basin - 7 | 5B | Pacific Power | NW Natural Gas | 82332 | 2019 | 2017 ORSC | No | No | No Solar | No |  |  |  |  | 2019-06-06 | 66 | 120 | 123 | 39% | 5 | 7.9 | 10.4 | 943.81 | 78.65 | 1685 | 17686 | 2 | 3 | Duplex, single unit | No | Slab | 377.0, 79.0 | 38.0, 38.0 | [7 empty] | 85 | 3.3 | 23 | Between conditioned space and ambient | 2171.0, 234.0, 260.0 | 3.3, 3.3, 3.3 | 23.0, 23.0, 23.0 |  | 110.0, 93.800003, 112.5, 25.0 | 0.25, 0.25, 0.25, 0.25 | 0.23, 0.23, 0.23, 0.23 |  |  |  | 0.0, 40.0 | 49.0, 38.0 |  |  | Conditioned area | 1 | 11 | Electric | HSPF | Air-source heat pump |  | Conditioned area | 1 | 0.93 | Natural gas | Instant water heater | - | Air-source heat pump | 19 | SEER | - | - | - | - | - | - | - |  |  | 2.19 | ACH @ 50 Pascals | Exhaust Only | 100 | - | 3620.6414 | 357.692 | 80.7652 | - | 12.3571 | 1.2208 | 8.0765 | - | 31.5312 | 31.46 | 8.334 | 389.63 | 38.41 | 67.31 | 1170.25
Hood River | OR | 97031 | - | Hood River | Columbia Basin - 7 | 5B | Pacific Power | NW Natural Gas | 82333 | 2019 | 2017 ORSC | No | No | No Solar | No |  |  |  |  | 2019-06-06 | 67 | 120 | 123 | 39% | 5 | 7.9 | 10.4 | 945.08 | 78.76 | 1685 | 17686 | 2 | 3 | Duplex, single unit | No | Slab | 377.0, 79.0 | 38.0, 38.0 | [7 empty] | 85 | 3.3 | 23 | Between conditioned space and ambient | 2171.0, 234.0, 260.0 | 3.3, 3.3, 3.3 | 23.0, 23.0, 23.0 |  | 110.0, 25.0, 112.5, 93.800003 | 0.25, 0.25, 0.25, 0.25 | 0.23, 0.23, 0.23, 0.23 |  |  |  | 0.0, 40.0 | 49.0, 38.0 |  |  | Conditioned area | 1 | 11 | Electric | HSPF | Air-source heat pump |  | Conditioned area | 1 | 0.93 | Natural gas | Instant water heater | - | Air-source heat pump | 19 | SEER | - | - | - | - | - | - | - |  |  | 2.32 | ACH @ 50 Pascals | Exhaust Only | 100 | - | 3632.5486 | 357.1987 | 80.7652 | - | 12.3978 | 1.2191 | 8.0765 | - | 31.5338 | 31.46 | 8.334 | 390.95 | 38.35 | 67.31 | 1171.52
Oregon City | OR | 97045 | Portland-Vancouver-Hillsboro, OR-WA | Clackamas | Portland Metro - 3 | 4C | Portland General Electric | NW Natural Gas | 86805 | 2019 | 2017 ORSC | No | No | No Solar | No |  |  |  |  | 2019-06-06 | 51 | 68 | 103 | 22% | 5 | 6.7 | 9.2 | 959.91 | 79.99 | 1911 | 17199 | 1 | 4 | Single-family detached | No | Enclosed crawl space | 1911 | 30 | [7 empty] | - | - | - | - | 1593.0, 288.0 | 0.0, 0.0 | 21.0, 21.0 |  | 119.0, 107.0, 10.0 | 0.3, 0.3, 0.3 | 0.3, 0.3, 0.3 |  |  |  | 35 | 9 |  |  | Attic | 1 | 95 | Natural gas | AFUE | Fuel-fired air distribution heater |  | Garage or open crawl space | 1 | 2.6 | Electric | Heat pump | 66 | - | - | - | 515.97 | 95.55 | 100 | CFM @ 50 Pascals | 40.0, 40.0, 60.0, 60.0 | Conditioned space, Conditioned space, Attic, exposed, Attic, exposed | 0.0, 0.0, 8.0, 8.0 |  |  | 3.7 | ACH @ 50 Pascals | Exhaust Only | 100 | 249.3266 | 339.8395 | - | - | 986.1089 | 26.0925 | - | 3.3656 | - | 9.4893 | - | 34.7791 | 247.6 | - | 117.05 | 1204.83
Oregon City | OR | 97045 | Portland-Vancouver-Hillsboro, OR-WA | Clackamas | Portland Metro - 3 | 4C | Portland General Electric | NW Natural Gas | 86810 | 2019 | 2017 ORSC | No | No | No Solar | No |  |  |  |  | 2019-06-06 | 60 | 80 | 114 | 24% | 5.4 | 6.8 | 10.1 | 1001.09 | 83.42 | 2264 | 20812 | 1 | 4 | Single-family detached | No | Enclosed crawl space | 2264 | 30 | [7 empty] | - | - | - | - | 1629.0, 391.0 | 0.0, 0.0 | 21.0, 21.0 |  | 42.0, 180.0, 59.0, 25.0 | 0.3, 0.3, 0.3, 0.3 | 0.3, 0.3, 0.3, 0.3 |  |  |  | 35 | 9 |  |  | Attic | 1 | 95 | Natural gas | AFUE | Fuel-fired air distribution heater |  | Garage or open crawl space | 1 | 0.96 | Natural gas | Instant water heater | - | - | - | - | 611.28 | 113.2 | 100 | CFM @ 50 Pascals | 40.0, 40.0, 60.0, 60.0 | Conditioned space, Conditioned space, Attic, exposed, Attic, exposed | 0.0, 0.0, 8.0, 8.0 |  |  | 3.4 | ACH @ 50 Pascals | Exhaust Only | 100 | 292.2751 | 371.9757 | - | 85.7181 | - | 30.4971 | - | 8.5718 | - | 9.4148 | - | 8.334 | 287.12 | - | 71.44 | 1246.01
Oregon City | OR | 97045 | Portland-Vancouver-Hillsboro, OR-WA | Clackamas | Portland Metro - 3 | 4C | Portland General Electric | NW Natural Gas | 86829 | 2019 | 2017 ORSC | No | No | No Solar | No |  |  |  |  | 2019-06-06 | 83 | 112 | 146 | 25% | 7.2 | 9.2 | 12.9 | 1290.72 | 107.56 | 3289 | 33789 | 2 | 3 | Single-family detached | No | Enclosed crawl space | 2045.0, 525.0 | 30.0, 37.0 | [7 empty] | 61 | - | 21 | Between conditioned space and ambient | 3180.0, 423.0 | 0.0, 0.0 | 21.0, 21.0 |  | 116.0, 263.0, 100.0, 65.0 | 0.3, 0.3, 0.3, 0.3 | 0.3, 0.3, 0.3, 0.3 |  |  |  | 35 | 9 |  |  | Attic | 1 | 95 | Natural gas | AFUE | Fuel-fired air distribution heater |  | Garage or open crawl space | 1 | 0.96 | Natural gas | Instant water heater | - | - | - | - | 666.023 | 123.338 | 100 | CFM @ 50 Pascals | 40.0, 40.0, 60.0, 60.0 | Conditioned space, Conditioned space, Attic, exposed, Attic, exposed | 0.0, 0.0, 8.0, 8.0 |  |  | 3.3 | ACH @ 50 Pascals | Exhaust Only | 100 | 498.835 | 513.3459 | - | 73.8046 | - | 51.6355 | - | 7.3805 | - | 9.2117 | - | 8.334 | 475.65 | - | 61.51 | 1535.64
Oregon City | OR | 97045 | Portland-Vancouver-Hillsboro, OR-WA | Clackamas | Portland Metro - 3 | 4C | Portland General Electric | NW Natural Gas | 86834 | 2019 | 2017 ORSC | No | No | No Solar | No |  |  |  |  | 2019-06-06 | 83 | 111 | 146 | 25% | 7.1 | 9.1 | 12.9 | 1288.12 | 107.34 | 3289 | 33789 | 2 | 3 | Single-family detached | No | Enclosed crawl space | 2045.0, 525.0 | 30.0, 37.0 | [7 empty] | 61 | - | 21 | Between conditioned space and ambient | 3180.0, 423.0 | 0.0, 0.0 | 21.0, 21.0 |  | 116.0, 263.0, 100.0, 65.0 | 0.3, 0.3, 0.3, 0.3 | 0.3, 0.3, 0.3, 0.3 |  |  |  | 35 | 9 |  |  | Attic | 1 | 95 | Natural gas | AFUE | Fuel-fired air distribution heater |  | Garage or open crawl space | 1 | 0.96 | Natural gas | Instant water heater | - | - | - | - | 666.023 | 123.338 | 100 | CFM @ 50 Pascals | 40.0, 40.0, 60.0, 60.0 | Conditioned space, Conditioned space, Attic, exposed, Attic, exposed | 0.0, 0.0, 8.0, 8.0 |  |  | 3.3 | ACH @ 50 Pascals | Exhaust Only | 100 | 495.7144 | 513.3459 | - | 73.8046 | - | 51.3235 | - | 7.3805 | - | 9.2171 | - | 8.334 | 473.05 | - | 61.51 | 1533.04
Portland | OR | 97217 | Portland-Vancouver-Hillsboro, OR-WA | Multnomah | Portland Metro - 3 | 4C | Portland General Electric | NW Natural Gas | 76239 | 2019 | 2017 ORSC | No | No | No Solar | No |  |  |  |  | 2019-06-06 | 34 | 48 | 101 | 29% | 3.3 | 4.1 | 8.5 | 686.51 | 57.21 | 1076 | 9533 | 2 | 2 | Townhouse, end unit | No | Enclosed crawl space | 460.0, 156.0 | 30.0, 30.0 | [7 empty] | 66.0, 31.0 | 0.0, 0.0 | 21.0, 21.0 | Between conditioned space and ambient, Between cond and another cond unit (adiabatic) | 1207.0, 575.0 | 0.0, 0.0 | 23.0, 23.0 |  | 50.0, 88.0, 20.0 | 0.3, 0.3, 0.3 | 0.3, 0.3, 0.3 |  |  |  | 35.0, 0.0 | 9.0, 30.0 |  |  | Conditioned area | 1 | 8.2 | Electric | HSPF | Air-source heat pump |  | Conditioned area | 1 | 0.99 | Natural gas | Instant water heater | - | Air-source heat pump | 14 | SEER | 124.74 | 23.1 | 41 | CFM @ 50 Pascals | 100.0, 100.0 | Attic, exposed, Attic, exposed | 8.0, 8.0 |  |  | 4.9 | ACH @ 50 Pascals | Exhaust Only | 100 | - | 1229.0361 | 401.6958 | 61.4903 | - | 4.1947 | 1.371 | 6.149 | - | 34.7051 | 34.7053 | 8.334 | 145.58 | 47.58 | 51.25 | 931.43
Bend | OR | 97703 | Bend, OR | Deschutes | Central - 8 | 5B | Pacific Power | Cascade Natural Gas | 86867 | 2019 | 2017 ORSC | No | No | No Solar | No |  |  |  |  | 2019-06-06 | 71 | 82 | 93 | 13% | 5.8 | 6.5 | 8 | 905.16 | 75.43 | 1583 | 14637 | 2 | 3 | Single-family detached | No | Enclosed crawl space | 945.0, 198.0 | 38.0, 38.0 | [7 empty] | 73.0, 22.0 | 0.0, 0.0 | 21.0, 21.0 | Between conditioned space and ambient, Between conditioned space and garage | 1921.0, 200.0 | 0.0, 0.0 | 23.0, 23.0 |  | 48.0, 20.0, 30.0, 120.0 | 0.25, 0.25, 0.25, 0.25 | 0.27, 0.27, 0.27, 0.27 |  |  |  | 35 | 9 |  |  | Garage or open crawl space | 1 | 95 | Natural gas | AFUE | Fuel-fired air distribution heater |  | Garage or open crawl space | 1 | 0.62 | Natural gas | Conventional | 50 | - | - | - | 320.558 | 59.3625 | 91 | CFM @ 50 Pascals | 50.0, 50.0, 25.0, 25.0, 25.0, 25.0 | Enclosed crawl space, Enclosed crawl space, Attic, exposed, Attic, exposed, Conditioned space, Conditioned space | 8.0, 8.0, 8.0, 8.0, 0.0, 0.0 |  |  | 4.85 | ACH @ 50 Pascals | Supply Only | 100 | 351.1073 | 430.5192 | - | 165.3165 | - | 36.5801 | - | 16.5316 | - | 7.973 | - | 7.005 | 291.65 | - | 115.8 | 1081.2
Salem | OR | 97317 | Salem, OR | Marion | Mid-Willamette - 4 | 4C | Pacific Power | - | 86940 | 2019 | 2017 ORSC | No | No | No Solar | No |  |  |  |  | 2019-06-06 | 52 | 66 | 117 | 18% | 5 | 6.2 | 10.2 | 993.66 | 82.8 | 1953 | 15819 | 1 | 3 | Single-family detached | No | Enclosed crawl space | 1953 | 30 | [7 empty] | - | - | - | - | 1276.0, 373.0 | 0.0, 0.0 | 21.0, 21.0 |  | 143.0, 16.0, 65.0 | 0.34, 0.34, 0.34 | 0.29, 0.29, 0.29 |  |  |  | 35 | 9 |  |  | Conditioned area | 1 | 9.5 | Electric | HSPF | Air-source heat pump |  | Garage or open crawl space | 1 | 2.4 | Electric | Heat pump | 50 | Air-source heat pump | 15 | SEER | 527.31 | 97.65 | 72 | CFM @ 50 Pascals | 5.0, 5.0, 95.0, 95.0 | Conditioned space, Conditioned space, Attic, exposed, Attic, exposed | 0.0, 0.0, 8.0, 8.0 |  |  | 2.9 | ACH @ 50 Pascals | Exhaust Only | 100 | - | 2471.9238 | 526.8992 | - | 1035.9885 | 8.4366 | 1.7983 | 3.5358 | - | 31.5105 | 31.4599 | 31.5479 | 265.84 | 56.57 | 111.55 | 1119.42
Gaston | OR | 97119 | Portland-Vancouver-Hillsboro, OR-WA | Washington | Portland Metro - 3 | 4C | Portland General Electric | - | 86945 | 2019 | 2017 ORSC | No | No | No Solar | No |  |  |  |  | 2019-06-06 | 75 | 98 | 143 | 19% | 7 | 8.7 | 12.9 | 1527.75 | 127.31 | 3333 | 29997 | 2 | 4 | Single-family detached | No | Enclosed crawl space | 1999.0, 40.0 | 30.0, 30.0 | [7 empty] | 136.0, 20.0 | 0.0, 0.0 | 21.0, 21.0 | Between conditioned space and ambient, Between conditioned space and garage | 2688.0, 378.0 | 0.0, 0.0 | 21.0, 21.0 |  | 238.5, 32.0, 168.0 | 0.34, 0.34, 0.34 | 0.29, 0.29, 0.29 |  |  |  | 35 | 9 |  |  | Conditioned area | 1 | 9.5 | Electric | HSPF | Air-source heat pump |  | Garage or open crawl space | 1 | 2.6 | Electric | Heat pump | 66 | Air-source heat pump | 15 | SEER | 674.933 | 249.975 | 91 | CFM @ 50 Pascals | 5.0, 5.0, 50.0, 50.0, 45.0, 45.0 | Conditioned space, Conditioned space, Attic, exposed, Attic, exposed, Enclosed crawl space, Enclosed crawl space | 0.0, 0.0, 8.0, 8.0, 8.0, 8.0 |  |  | 3.05 | ACH @ 50 Pascals | Exhaust Only | 100 | - | 3749.9351 | 817.1311 | - | 1130.848 | 12.7984 | 2.7888 | 3.8596 | - | 35.1388 | 34.7053 | 34.9806 | 449.72 | 96.79 | 135.01 | 1671.99
Happy Valley | OR | 97086 | Portland-Vancouver-Hillsboro, OR-WA | Clackamas | Portland Metro - 3 | 4C | Portland General Electric | NW Natural Gas | 72490 | 2019 | 2017 ORSC | No | No | No Solar | NEST Learning Thermostat |  |  |  |  | 2019-06-06 | 77 | 104 | 142 | 25% | 7.2 | 8.8 | 12.5 | 1355.67 | 112.97 | 3170 | 31028 | 2 | 4 | Single-family detached | No | Enclosed crawl space | 1270.0, 620.0, 152.0 | 38.0, 38.0, 38.0 | [7 empty] | 121.0, 45.0 | 0.0, 0.0 | 21.0, 21.0 | Between conditioned space and ambient, Between conditioned space and garage | 2898.0, 405.0 | 0.0, 0.0 | 23.0, 23.0 |  | 105.0, 195.0, 153.0, 50.0 | 0.3, 0.3, 0.3, 0.3 | 0.3, 0.3, 0.3, 0.3 |  |  |  | 35 | 9 |  |  | Garage or open crawl space | 1 | 96 | Natural gas | AFUE | Fuel-fired air distribution heater |  | Garage or open crawl space | 1 | 0.82 | Natural gas | Instant water heater | - | - | - | - | 641.925 | 237.75 | 123 | CFM @ 50 Pascals | 50.0, 50.0, 50.0, 50.0 | Enclosed crawl space, Enclosed crawl space, Attic, exposed, Attic, exposed | 8.0, 8.0, 8.0, 8.0 |  |  | 2.69 | ACH @ 50 Pascals | Supply Only | 100 | 392.817 | 602.5458 | - | 110.9885 | - | 41.3382 | - | 11.0988 | - | 9.629 | - | 8.334 | 398.05 | - | 92.5 | 1600.59
Bend | OR | 97703 | Bend, OR | Deschutes | Central - 8 | 5B | Pacific Power | Cascade Natural Gas | 86948 | 2019 | 2017 ORSC | No | No | No Solar | Ecobee3 (not 'lite') |  |  |  |  | 2019-06-06 | 75 | 90 | 95 | 16% | 6.4 | 7.3 | 8.3 | 1014.62 | 84.55 | 1648 | 16726 | 1 | 3 | Single-family detached | No | Enclosed crawl space | 1100.0, 548.0 | 38.0, 38.0 | [7 empty] | - | - | - | - | 1896.0, 198.0, 137.0 | 0.0, 0.0, 0.0 | 23.0, 23.0, 23.0 |  | 87.0, 33.0, 12.0, 123.0 | 0.3, 0.3, 0.3, 0.3 | 0.29, 0.29, 0.29, 0.29 |  |  |  | 35.0, 0.0 | 9.0, 30.0 |  |  | Garage or open crawl space | 1 | 95 | Natural gas | AFUE | Fuel-fired air distribution heater |  | Garage or open crawl space | 1 | 0.62 | Natural gas | Conventional | 50 | Air conditioner | 13 | SEER | 444.96 | 164.8 | 94 | CFM @ 50 Pascals | 50.0, 50.0, 50.0, 50.0 | Enclosed crawl space, Enclosed crawl space, Attic, exposed, Attic, exposed | 8.0, 8.0, 8.0, 8.0 |  |  | 3.6 | ACH @ 50 Pascals | Supply Only | 100 | 394.0793 | 503.2925 | 634.8945 | 159.8773 | - | 41.1257 | 2.1669 | 15.9877 | - | 8.0121 | 31.46 | 7.005 | 329.5 | 68.17 | 111.99 | 1190.66
Salem | OR | 97305 | Salem, OR | Marion | Mid-Willamette - 4 | 4C | Portland General Electric | NW Natural Gas | 86950 | 2019 | 2017 ORSC | No | No | No Solar | No |  |  |  |  | 2019-06-06 | 45 | 61 | 93 | 22% | 4.5 | 6.1 | 8.4 | 873.15 | 72.76 | 1595 | 13643 | 2 | 3 | Single-family detached | No | Enclosed crawl space | 723.0, 244.0 | 30.0, 30.0 | [7 empty] | 82.0, 33.0 | 0.0, 0.0 | 21.0, 21.0 | Between conditioned space and ambient, Between conditioned space and garage | 1791.0, 304.0 | 0.0, 0.0 | 21.0, 21.0 |  | 5.0, 78.0, 36.0, 14.7, 25.0 | 0.3, 0.3, 0.3, 0.3, 0.3 | 0.3, 0.3, 0.3, 0.3, 0.3 |  |  |  | 30 | 9 |  |  | Attic | 1 | 92.1 | Natural gas | AFUE | Fuel-fired air distribution heater |  | Garage or open crawl space | 1 | 3.4 | Electric | Heat pump | 65 | - | - | - | 322.988 | 59.8125 | 77 | CFM @ 50 Pascals | 50.0, 100.0, 50.0 | Attic, exposed, Attic, exposed, Conditioned space | 8.0, 8.0, 0.0 |  |  | 3.54 | ACH @ 50 Pascals | Supply Only | 100 | 224.2086 | 300.8125 | - | - | 671.623 | 23.4475 | - | 2.2922 | - | 9.4717 | - | 34.7791 | 222.09 | - | 79.72 | 1118.07
Salem | OR | 97305 | Salem, OR | Marion | Mid-Willamette - 4 | 4C | Portland General Electric | NW Natural Gas | 86951 | 2019 | 2017 ORSC | No | No | No Solar | No |  |  |  |  | 2019-06-06 | 56 | 79 | 117 | 26% | 5.6 | 7.7 | 10.4 | 1071.35 | 89.28 | 2356 | 20956 | 2 | 4 | Single-family detached | No | Enclosed crawl space | 100.0, 936.0, 384.0 | 30.0, 30.0, 30.0 | [7 empty] | 106.0, 28.0 | 0.0, 0.0 | 21.0, 21.0 | Between conditioned space and ambient, Between conditioned space and garage | 2228.0, 256.0 | 0.0, 0.0 | 21.0, 21.0 |  | 4.0, 65.0, 12.0, 34.700001, 14.0, 38.0, 32.0 | 0.3, 0.3, 0.3, 0.3, 0.3, 0.3, 0.3 | 0.3, 0.3, 0.3, 0.3, 0.3, 0.3, 0.3 |  |  |  | 30 | 9 |  |  | Attic | 1 | 92.1 | Natural gas | AFUE | Fuel-fired air distribution heater |  | Garage or open crawl space | 1 | 3.4 | Electric | Heat pump | 65 | - | - | - | 477.1 | 88.4 | 50 | CFM @ 50 Pascals | 50.0, 100.0, 50.0 | Attic, exposed, Attic, exposed, Conditioned space | 8.0, 8.0, 0.0 |  |  | 2.49 | ACH @ 50 Pascals | Supply Only | 100 | 279.3217 | 342.1097 | - | - | 834.7022 | 29.0998 | - | 2.8488 | - | 9.3751 | - | 34.7791 | 272.81 | - | 99.08 | 1316.27
Salem | OR | 97305 | Salem, OR | Marion | Mid-Willamette - 4 | 4C | Portland General Electric | NW Natural Gas | 86952 | 2019 | 2017 ORSC | No | No | No Solar | No |  |  |  |  | 2019-06-06 | 59 | 83 | 121 | 26% | 5.8 | 8 | 10.8 | 1113.25 | 92.77 | 2503 | 22388 | 2 | 4 | Single-family detached | No | Enclosed crawl space | 18.0, 1057.0, 371.0 | 30.0, 30.0, 30.0 | [7 empty] | 117.0, 39.0 | 0.0, 0.0 | 21.0, 21.0 | Between conditioned space and ambient, Between conditioned space and garage | 2335.0, 355.0 | 0.0, 0.0 | 21.0, 21.0 |  | 57.0, 32.0, 125.0, 25.0 | 0.3, 0.3, 0.3, 0.3 | 0.3, 0.3, 0.3, 0.3 |  |  |  | 30 | 9 |  |  | Attic | 1 | 92.1 | Natural gas | AFUE | Fuel-fired air distribution heater |  | Garage or open crawl space | 1 | 3.4 | Electric | Heat pump | 65 | - | - | - | 506.9 | 93.9 | 64 | CFM @ 50 Pascals | 50.0, 100.0, 50.0 | Attic, exposed, Attic, exposed, Conditioned space | 8.0, 8.0, 0.0 |  |  | 2.26 | ACH @ 50 Pascals | Supply Only | 100 | 305.1847 | 376.0579 | - | - | 806.7908 | 31.8019 | - | 2.7536 | - | 9.3813 | - | 34.7791 | 298.34 | - | 95.77 | 1358.17
Bend | OR | 97703 | Bend, OR | Deschutes | Central - 8 | 5B | Pacific Power | Cascade Natural Gas | 82769 | 2019 | 2017 ORSC | No | No | No Solar | Ecobee3 (not 'lite') |  |  |  |  | 2019-06-06 | 76 | 90 | 95 | 15% | 6.4 | 7.3 | 8.3 | 1018.61 | 84.88 | 1648 | 16726 | 1 | 3 | Single-family detached | No | Enclosed crawl space | 1100.0, 548.0 | 38.0, 38.0 | [7 empty] | - | - | - | - | 1896.0, 198.0, 137.0 | 0.0, 0.0, 0.0 | 23.0, 23.0, 23.0 |  | 87.0, 33.0, 12.0, 123.0 | 0.3, 0.3, 0.3, 0.3 | 0.29, 0.29, 0.29, 0.29 |  |  |  | 35.0, 0.0 | 9.0, 30.0 |  |  | Garage or open crawl space | 1 | 95 | Natural gas | AFUE | Fuel-fired air distribution heater |  | Garage or open crawl space | 1 | 0.62 | Natural gas | Conventional | 50 | Air conditioner | 13 | SEER | 444.96 | 164.8 | 93 | CFM @ 50 Pascals | 50.0, 50.0, 50.0, 50.0 | Enclosed crawl space, Enclosed crawl space, Attic, exposed, Attic, exposed | 8.0, 8.0, 8.0, 8.0 |  |  | 4.14 | ACH @ 50 Pascals | Supply Only | 100 | 400.7553 | 502.0701 | 629.83 | 159.8773 | - | 41.7891 | 2.1496 | 15.9877 | - | 7.9935 | 31.46 | 7.005 | 334.04 | 67.63 | 111.99 | 1194.65
Bend | OR | 97703 | Bend, OR | Deschutes | Central - 8 | 5B | Pacific Power | Cascade Natural Gas | 86955 | 2019 | 2017 ORSC | No | No | No Solar | Ecobee3 (not 'lite') |  |  |  |  | 2019-06-06 | 69 | 82 | 97 | 15% | 6 | 6.8 | 8.4 | 974.08 | 81.17 | 1689 | 16726 | 1 | 3 | Single-family detached | No | Enclosed crawl space | 758.0, 548.0, 12.0 | 38.0, 38.0, 38.0 | [7 empty] | - | - | - | - | 1295.0, 135.0, 450.0, 53.0 | 0.0, 0.0, 0.0, 0.0 | 23.0, 23.0, 23.0, 23.0 |  | 117.0, 36.0, 120.0 | 0.3, 0.3, 0.3 | 0.29, 0.29, 0.29 |  |  |  | 35.0, 0.0 | 9.0, 30.0 |  |  | Garage or open crawl space | 1 | 95 | Natural gas | AFUE | Fuel-fired air distribution heater |  | Garage or open crawl space | 1 | 0.62 | Natural gas | Conventional | 50 | Air conditioner | 13 | SEER | 456.03 | 168.9 | 95 | CFM @ 50 Pascals | 50.0, 50.0, 50.0, 50.0 | Enclosed crawl space, Enclosed crawl space, Attic, exposed, Attic, exposed | 8.0, 8.0, 8.0, 8.0 |  |  | 3.91 | ACH @ 50 Pascals | Supply Only | 100 | 330.4038 | 462.3684 | 668.4415 | 159.5773 | - | 34.6184 | 2.2814 | 15.9577 | - | 8.1055 | 31.46 | 7.005 | 280.6 | 71.77 | 111.78 | 1150.12
Hillsboro | OR | 97124 | Portland-Vancouver-Hillsboro, OR-WA | Washington | Portland Metro - 3 | 4C | Portland General Electric | NW Natural Gas | 86956 | 2019 | 2017 ORSC | No | No | No Solar | No |  |  |  |  | 2019-06-06 | 68 | 92 | 131 | 26% | 6.2 | 7.8 | 11.6 | 1155.56 | 96.3 | 2809 | 26391 | 2 | 4 | Single-family detached | No | Enclosed crawl space | 1819.0, 335.0 | 30.0, 59.0 | [7 empty] | 58.0, 39.0, 36.0 | 0.0, 0.0, 0.0 | 21.0, 21.0, 21.0 | Between conditioned space and ambient, Between conditioned space and garage, Between conditioned space and attic | 1919.0, 353.0, 287.0 | 0.0, 0.0, 0.0 | 23.0, 23.0, 23.0 |  | 49.299999, 27.5, 128.0, 54.0, 72.0, 20.0, 26.0 | 0.3, 0.3, 0.3, 0.3, 0.3, 0.3, 0.3 | 0.3, 0.3, 0.3, 0.3, 0.3, 0.3, 0.3 |  |  |  | 30 | 9 |  |  | Conditioned area | 1 | 96 | Natural gas | AFUE | Fuel-fired air distribution heater |  | Garage or open crawl space | 1 | 0.82 | Natural gas | Instant water heater | - | - | - | - | 568.8 | 105.3 | 89 | CFM @ 50 Pascals | 50.0, 95.0, 50.0, 5.0 | Conditioned space, Conditioned space, Attic, exposed, Attic, exposed | 0.0, 0.0, 8.0, 8.0 |  |  | 2.21 | ACH @ 50 Pascals | Supply Only | 100 | 313.246 | 387.4583 | - | 106.8528 | - | 32.647 | - | 10.6853 | - | 9.3852 | - | 8.334 | 306.4 | - | 89.05 | 1400.48
Bend | OR | 97703 | Bend, OR | Deschutes | Central - 8 | 5B | Pacific Power | Cascade Natural Gas | 86957 | 2019 | 2017 ORSC | No | No | No Solar | Ecobee3 (not 'lite') |  |  |  |  | 2019-06-06 | 71 | 83 | 96 | 14% | 6.2 | 6.9 | 8.3 | 999.72 | 83.31 | 1656 | 16612 | 1 | 3 | Single-family detached | No | Enclosed crawl space | 1043.0, 613.0 | 38.0, 38.0 | [7 empty] | - | - | - | - | 1450.0, 153.0, 450.0, 44.0 | 0.0, 0.0, 0.0, 0.0 | 23.0, 23.0, 23.0, 23.0 |  | 33.0, 30.0, 161.0 | 0.3, 0.3, 0.3 | 0.3, 0.3, 0.3 |  |  |  | 35 | 9 |  |  | Garage or open crawl space | 1 | 95 | Natural gas | AFUE | Fuel-fired air distribution heater |  | Garage or open crawl space | 1 | 0.62 | Natural gas | Conventional | 50 | Air conditioner | 13 | SEER | 447.12 | 165.6 | 98 | CFM @ 50 Pascals | 50.0, 50.0, 50.0, 50.0 | Enclosed crawl space, Enclosed crawl space, Attic, exposed, Attic, exposed | 8.0, 8.0, 8.0, 8.0 |  |  | 4.28 | ACH @ 50 Pascals | Supply Only | 100 | 334.4718 | 582.7125 | 637.2333 | 159.8179 | - | 35.436 | 2.1749 | 15.9818 | - | 8.3634 | 31.46 | 7.005 | 296.37 | 68.42 | 111.95 | 1175.76
Mt angel | OR | 97362 | Salem, OR | Marion | Mid-Willamette - 4 | 4C | Portland General Electric | - | 82969 | 2019 | 2017 ORSC | Yes | No | No Solar | No |  |  |  |  | 2019-06-06 | 33 | 61 | 104 | 39% | 3.5 | 5.8 | 8.9 | 771.43 | 64.29 | 1278 | 10224 | 1 | 4 | Single-family detached | No | Enclosed crawl space | 1278 | 38 | [7 empty] | - | - | - | - | 1072.0, 288.0 | 0.0, 0.0 | 23.0, 23.0 |  | 76.0, 25.0, 20.0, 12.0 | 0.3, 0.3, 0.3, 0.3 | 0.3, 0.3, 0.3, 0.3 |  |  |  | 38 | 11 |  |  | Conditioned area | 1 | 14 | Electric | HSPF | Air-source heat pump |  | Garage or open crawl space | 1 | 2.9 | Electric | Heat pump | 50 | Air-source heat pump | 29.3 | SEER | - | - | - | - | - | - | - |  |  | 2.52 | ACH @ 50 Pascals | Exhaust Only | 100 | - | 1211.3114 | 200.7535 | - | 963.7301 | 4.1342 | 0.68517 | 3.2892 | - | 34.7051 | 34.7053 | 34.7791 | 143.48 | 23.78 | 114.39 | 915.67
Hillsboro | OR | 97124 | Portland-Vancouver-Hillsboro, OR-WA | Washington | Portland Metro - 3 | 4C | Portland General Electric | NW Natural Gas | 86964 | 2019 | 2017 ORSC | No | No | No Solar | No |  |  |  |  | 2019-06-06 | 51 | 69 | 106 | 24% | 5 | 6.7 | 9.5 | 971.93 | 80.99 | 2008 | 18273 | 1 | 3 | Single-family detached | No | Enclosed crawl space | 2008 | 30 | [7 empty] | - | - | - | - | 1558.0, 355.0 | 0.0, 0.0 | 23.0, 23.0 |  | 54.0, 22.5, 138.0, 84.0 | 0.3, 0.3, 0.3, 0.3 | 0.3, 0.3, 0.3, 0.3 |  |  |  | 30 | 9 |  |  | Conditioned area | 1 | 96 | Natural gas | AFUE | Fuel-fired air distribution heater |  | Garage or open crawl space | 1 | 2.6 | Electric | Heat pump | 66 | - | - | - | 542.2 | 100.4 | 100 | CFM @ 50 Pascals | 100.0, 95.0, 5.0 | Conditioned space, Conditioned space, Attic, exposed | 0.0, 0.0, 8.0 |  |  | 3.94 | ACH @ 50 Pascals | Supply Only | 100 | 251.729 | 294.8515 | - | - | 850.1483 | 26.1792 | - | 2.9015 | - | 9.3306 | - | 34.7791 | 244.27 | - | 100.91 | 1216.85
Hillsboro | OR | 97124 | Portland-Vancouver-Hillsboro, OR-WA | Washington | Portland Metro - 3 | 4C | Portland General Electric | NW Natural Gas | 86965 | 2019 | 2017 ORSC | No | No | No Solar | No |  |  |  |  | 2019-06-06 | 61 | 89 | 131 | 29% | 6.1 | 8.5 | 11.6 | 1171.06 | 97.59 | 2816 | 25238 | 2 | 4 | Single-family detached | No | Enclosed crawl space | 62.0, 1214.0, 371.0 | 30.0, 30.0, 59.0 | [7 empty] | 129.0, 36.0 | 0.0, 0.0 | 21.0, 21.0 | Between conditioned space and ambient, Between conditioned space and garage | 2488.0, 320.0 | 0.0, 0.0 | 23.0, 23.0 |  | 33.0, 30.0, 140.0, 66.300003, 51.299999, 25.0, 62.5, 62.0 | 0.3, 0.3, 0.3, 0.3, 0.3, 0.3, 0.3, 0.3 | 0.3, 0.3, 0.3, 0.3, 0.3, 0.3, 0.3, 0.3 |  |  |  | 30 | 9 |  |  | Conditioned area | 1 | 96 | Natural gas | AFUE | Fuel-fired air distribution heater |  | Garage or open crawl space | 1 | 2.7 | Electric | Heat pump | 80 | - | - | - | 570.2 | 105.6 | 100 | CFM @ 50 Pascals | 100.0, 95.0, 5.0 | Conditioned space, Conditioned space, Attic, exposed | 0.0, 0.0, 8.0 |  |  | 2.42 | ACH @ 50 Pascals | Supply Only | 100 | 302.4634 | 349.3174 | - | - | 986.9843 | 31.4385 | - | 3.3685 | - | 9.317 | - | 34.7791 | 292.91 | - | 117.16 | 1415.98
Salem | OR | 97305 | Salem, OR | Polk | Mid-Willamette - 4 | 4C | Portland General Electric | NW Natural Gas | 86994 | 2019 | 2017 ORSC | No | No | No Solar | No |  |  |  |  | 2019-06-06 | 75 | 108 | 137 | 28% | 7.1 | 10 | 12.1 | 1335.57 | 111.3 | 3004 | 28510 | 3 | 5 | Single-family detached | No | More than one type | 41.0, 656.0, 307.0, 380.0 | 30.0, 30.0, 30.0, 30.0 | [7 empty] | 188.0, 39.0, 32.0 | 0.0, 0.0, 0.0 | 21.0, 21.0, 21.0 | Between conditioned space and ambient, Between conditioned space and garage, Between conditioned space and enclosed crawl | 2991.0, 356.0, 291.0 | 0.0, 0.0, 0.0 | 21.0, 21.0, 21.0 |  | 45.0, 51.0, 242.0, 58.0 | 0.3, 0.3, 0.3, 0.3 | 0.3, 0.3, 0.3, 0.3 |  |  |  | 30 | 9 |  |  | Attic | 1 | 92.1 | Natural gas | AFUE | Fuel-fired air distribution heater |  | Garage or open crawl space | 1 | 3.4 | Electric | Heat pump | 65 | - | - | - | 608.3 | 112.7 | 47 | CFM @ 50 Pascals | 50.0, 100.0, 50.0 | Attic, exposed, Attic, exposed, Conditioned space | 8.0, 8.0, 0.0 |  |  | 2.9 | ACH @ 50 Pascals | Supply Only | 100 | 426.7366 | 461.9041 | - | - | 956.4493 | 44.2501 | - | 3.2643 | - | 9.2564 | - | 34.7791 | 409.6 | - | 113.53 | 1580.49
Beaverton | OR | 97007 | Portland-Vancouver-Hillsboro, OR-WA | Washington | Portland Metro - 3 | 4C | Portland General Electric | NW Natural Gas | 87020 | 2019 | 2017 ORSC | No | No | No Solar | No |  |  |  |  | 2019-06-06 | 56 | 86 | 115 | 34% | 5.3 | 7.2 | 10.3 | 983.63 | 81.97 | 2322 | 23230 | 2 | 3 | Single-family detached | No | Enclosed crawl space | 1020.0, 314.0 | 30.0, 59.0 | [7 empty] | 154.0, 121.0, 37.0 | 2.0, 2.0, 2.0 | 21.0, 21.0, 21.0 | Between conditioned space and ambient, Between enclosed crawl and ambient, Between enclosed crawl and garage | 2778.0, 374.0 | 0.0, 0.0 | 23.0, 23.0 |  | 102.5, 20.0, 45.5, 181.5 | 0.3, 0.3, 0.3, 0.3 | 0.29, 0.29, 0.29, 0.29 |  |  |  | 35 | 9 |  |  | Conditioned area | 1 | 96 | Natural gas | AFUE | Fuel-fired air distribution heater |  | Garage or open crawl space | 1 | 0.93 | Natural gas | Instant water heater | - | - | - | - | 470.2 | 57 | 81 | CFM @ 50 Pascals | 100.0, 90.0, 10.0 | Conditioned space, Conditioned space, Attic, exposed | 8.0, 8.0, 8.0 |  |  | 2.06 | ACH @ 50 Pascals | Supply Only | 100 | 253.8245 | 291.3682 | - | 83.2061 | - | 26.3769 | - | 8.3206 | - | 9.3111 | - | 8.334 | 245.6 | - | 69.34 | 1228.55
Beaverton | OR | 97007 | Portland-Vancouver-Hillsboro, OR-WA | Washington | Portland Metro - 3 | 4C | Portland General Electric | NW Natural Gas | 87021 | 2019 | 2017 ORSC | No | No | No Solar | No |  |  |  |  | 2019-06-06 | 60 | 93 | 131 | 34% | 5.8 | 7.9 | 11.6 | 1089.29 | 90.77 | 2832 | 28120 | 2 | 4 | Single-family detached | No | Enclosed crawl space | 1020.0, 314.0 | 30.0, 59.0 | [7 empty] | 154.0, 121.0, 37.0 | 2.0, 2.0, 2.0 | 21.0, 21.0, 21.0 | Between conditioned space and ambient, Between enclosed crawl and ambient, Between enclosed crawl and garage | 2778.0, 374.0 | 0.0, 0.0 | 23.0, 23.0 |  | 102.5, 20.0, 45.5, 181.5 | 0.3, 0.3, 0.3, 0.3 | 0.29, 0.29, 0.29, 0.29 |  |  |  | 35 | 9 |  |  | Conditioned area | 1 | 96 | Natural gas | AFUE | Fuel-fired air distribution heater |  | Garage or open crawl space | 1 | 0.93 | Natural gas | Instant water heater | - | - | - | - | 380 | 47 | 79 | CFM @ 50 Pascals | 100.0, 60.0, 40.0 | Conditioned space, Conditioned space, Attic, exposed | 8.0, 8.0, 8.0 |  |  | 2.34 | ACH @ 50 Pascals | Supply Only | 100 | 251.3473 | 297.4708 | - | 98.1951 | - | 26.15 | - | 9.8195 | - | 9.3408 | - | 8.334 | 244.26 | - | 81.84 | 1334.21
Beaverton | OR | 97007 | Portland-Vancouver-Hillsboro, OR-WA | Washington | Portland Metro - 3 | 4C | Portland General Electric | NW Natural Gas | 87022 | 2019 | 2017 ORSC | No | No | No Solar | No |  |  |  |  | 2019-06-06 | 60 | 91 | 120 | 34% | 5.6 | 7.6 | 10.7 | 1051.14 | 87.59 | 2479 | 24640 | 2 | 4 | Single-family detached | No | Enclosed crawl space | 1012.0, 289.0, 184.0 | 30.0, 59.0, 59.0 | [7 empty] | 162.0, 122.0, 41.0 | 1.5, 1.5, 1.5 | 21.0, 21.0, 21.0 | Between conditioned space and ambient, Between enclosed crawl and ambient, Between enclosed crawl and garage | 2869.0, 410.0 | 0.0, 0.0 | 23.0, 23.0 |  | 63.25, 44.0, 129.0, 110.0 | 0.3, 0.3, 0.3, 0.3 | 0.29, 0.29, 0.29, 0.29 |  |  |  | 35 | 9 |  |  | Conditioned area | 1 | 96 | Natural gas | AFUE | Fuel-fired air distribution heater |  | Garage or open crawl space | 1 | 0.93 | Natural gas | Instant water heater | - | - | - | - | 502 | 43 | 82 | CFM @ 50 Pascals | 100.0, 85.0, 15.0 | Conditioned space, Conditioned space, Attic, exposed | 8.0, 8.0, 8.0 |  |  | 2.73 | ACH @ 50 Pascals | Supply Only | 100 | 259.643 | 298.7262 | - | 100.6757 | - | 26.9838 | - | 10.0676 | - | 9.3133 | - | 8.334 | 251.31 | - | 83.9 | 1296.06
Beaverton | OR | 97007 | Portland-Vancouver-Hillsboro, OR-WA | Washington | Portland Metro - 3 | 4C | Portland General Electric | NW Natural Gas | 87024 | 2019 | 2017 ORSC | No | No | No Solar | No |  |  |  |  | 2019-06-06 | 57 | 86 | 115 | 34% | 5.3 | 7.2 | 10.3 | 989.28 | 82.44 | 2322 | 23230 | 2 | 3 | Single-family detached | No | Enclosed crawl space | 1020.0, 314.0 | 30.0, 59.0 | [7 empty] | 154.0, 121.0, 37.0 | 2.0, 2.0, 2.0 | 21.0, 21.0, 21.0 | Between conditioned space and ambient, Between enclosed crawl and ambient, Between enclosed crawl and garage | 2778.0, 374.0 | 0.0, 0.0 | 23.0, 23.0 |  | 102.5, 20.0, 45.5, 181.5 | 0.3, 0.3, 0.3, 0.3 | 0.29, 0.29, 0.29, 0.29 |  |  |  | 35 | 9 |  |  | Conditioned area | 1 | 96 | Natural gas | AFUE | Fuel-fired air distribution heater |  | Garage or open crawl space | 1 | 0.93 | Natural gas | Instant water heater | - | - | - | - | 470.2 | 57 | 83 | CFM @ 50 Pascals | 100.0, 90.0, 10.0 | Conditioned space, Conditioned space, Attic, exposed | 8.0, 8.0, 8.0 |  |  | 2.67 | ACH @ 50 Pascals | Supply Only | 100 | 260.3692 | 293.1621 | - | 83.2061 | - | 27.0375 | - | 8.3206 | - | 9.2928 | - | 8.334 | 251.25 | - | 69.34 | 1234.2
Portland | OR | 97229 | Portland-Vancouver-Hillsboro, OR-WA | Washington | Portland Metro - 3 | 4C | Portland General Electric | NW Natural Gas | 87028 | 2019 | 2017 ORSC | No | No | No Solar | No |  |  |  |  | 2019-06-06 | 53 | 66 | 95 | 21% | 5.5 | 6.5 | 8.6 | 1089.28 | 90.77 | 1674 | 16420 | 3 | 3 | Townhouse, end unit | No | Slab | 330.0, 24.0 | 84.0, 39.700001 | [7 empty] | 158.0, 74.0 | 0.0, 0.0 | 21.0, 21.0 | Between conditioned space and ambient, Between cond and another cond unit (adiabatic) | 1876.0, 198.0, 744.0 | 0.0, 0.0, 0.0 | 23.0, 23.0, 13.0 |  | 118.800003, 92.0, 52.0 | 0.3, 0.3, 0.3 | 0.3, 0.3, 0.3 |  |  |  | 35.0, 0.0 | 9.0, 40.0 |  |  | Conditioned area | 1 | 96 | Natural gas | AFUE | Fuel-fired air distribution heater |  | Conditioned area | 1 | 0.95 | Electric | Conventional | 50 | - | - | - | 338.985 | 125.55 | 96 | CFM @ 50 Pascals | 5.0, 100.0, 95.0 | Attic, exposed, Conditioned space, Conditioned space | 8.0, 8.0, 8.0 |  |  | 3.7 | ACH @ 50 Pascals | Supply Only | 100 | 201.4933 | 260.1529 | - | - | 2579.3792 | 21.0372 | - | 8.8033 | - | 9.43 | - | 34.7791 | 198.38 | - | 306.17 | 1334.2
Portland | OR | 97229 | Portland-Vancouver-Hillsboro, OR-WA | Washington | Portland Metro - 3 | 4C | Portland General Electric | NW Natural Gas | 87029 | 2019 | 2017 ORSC | No | No | No Solar | No |  |  |  |  | 2019-06-06 | 54 | 66 | 95 | 19% | 5.5 | 6.4 | 8.6 | 1100.49 | 91.71 | 1674 | 16420 | 3 | 3 | Townhouse, end unit | No | Slab | 330.0, 24.0 | 84.0, 39.700001 | [7 empty] | 158.0, 74.0 | 0.0, 0.0 | 21.0, 21.0 | Between conditioned space and ambient, Between cond and another cond unit (adiabatic) | 1876.0, 198.0, 744.0 | 0.0, 0.0, 0.0 | 23.0, 23.0, 13.0 |  | 118.800003, 92.0, 52.0 | 0.3, 0.3, 0.3 | 0.3, 0.3, 0.3 |  |  |  | 35.0, 0.0 | 9.0, 40.0 |  |  | Conditioned area | 1 | 96 | Natural gas | AFUE | Fuel-fired air distribution heater |  | Conditioned area | 1 | 0.95 | Electric | Conventional | 50 | - | - | - | 338.985 | 125.55 | 96 | CFM @ 50 Pascals | 5.0, 100.0, 95.0 | Attic, exposed, Conditioned space, Conditioned space | 8.0, 8.0, 8.0 |  |  | 4.4 | ACH @ 50 Pascals | Supply Only | 100 | 213.8943 | 267.7619 | - | - | 2579.385 | 22.3033 | - | 8.8034 | - | 9.3975 | - | 34.7791 | 209.6 | - | 306.17 | 1345.41
Wilsonville | OR | 97070 | Portland-Vancouver-Hillsboro, OR-WA | Clackamas | Portland Metro - 3 | 4C | Portland General Electric | NW Natural Gas | 87030 | 2019 | 2017 ORSC | No | No | No Solar | No |  |  |  |  | 2019-06-06 | 52 | 66 | 95 | 22% | 5.4 | 6.4 | 8.6 | 1073.76 | 89.48 | 1674 | 16420 | 3 | 3 | Townhouse, end unit | No | Slab | 330.0, 24.0 | 84.0, 39.700001 | [7 empty] | 158.0, 74.0 | 0.0, 0.0 | 21.0, 21.0 | Between conditioned space and ambient, Between cond and another cond unit (adiabatic) | 1876.0, 198.0, 744.0 | 0.0, 0.0, 0.0 | 23.0, 23.0, 13.0 |  | 118.800003, 92.0, 52.0 | 0.3, 0.3, 0.3 | 0.29, 0.29, 0.29 |  |  |  | 35.0, 0.0 | 9.0, 40.0 |  |  | Conditioned area | 1 | 96 | Natural gas | AFUE | Fuel-fired air distribution heater |  | Conditioned area | 1 | 0.95 | Electric | Conventional | 50 | - | - | - | 338.985 | 125.55 | 96 | CFM @ 50 Pascals | 5.0, 100.0, 95.0 | Attic, exposed, Conditioned space, Conditioned space | 8.0, 8.0, 8.0 |  |  | 3.3 | ACH @ 50 Pascals | Supply Only | 100 | 195.6803 | 228.7253 | - | - | 2520.7354 | 20.3487 | - | 8.6032 | - | 9.3286 | - | 34.7791 | 189.82 | - | 299.21 | 1318.68
Wilsonville | OR | 97070 | Portland-Vancouver-Hillsboro, OR-WA | Clackamas | Portland Metro - 3 | 4C | Portland General Electric | NW Natural Gas | 87031 | 2019 | 2017 ORSC | No | No | No Solar | No |  |  |  |  | 2019-06-06 | 40 | 48 | 84 | 18% | 4.3 | 5 | 7.6 | 877.59 | 73.13 | 1321 | 12759 | 3 | 2 | Townhouse, inside unit | No | Slab | 298.0, 28.0 | 39.700001, 39.700001 | [7 empty] | 67.0, 148.0 | 0.0, 0.0 | 21.0, 21.0 | Between conditioned space and ambient, Between cond and another cond unit (adiabatic) | 735.0, 253.0, 1536.0 | 0.0, 0.0, 0.0 | 23.0, 23.0, 13.0 |  | 76.5, 80.0 | 0.3, 0.3 | 0.29, 0.29 |  |  |  | 35.0, 0.0 | 9.0, 30.0 |  |  | Conditioned area | 1 | 96 | Natural gas | AFUE | Fuel-fired air distribution heater |  | Conditioned area | 1 | 0.95 | Electric | Conventional | 50 | - | - | - | 267.503 | 99.075 | 79 | CFM @ 50 Pascals | 5.0, 5.0, 95.0, 95.0 | Attic, exposed, Attic, exposed, Conditioned space, Conditioned space | 8.0, 8.0, 0.0, 0.0 |  |  | 3.5 | ACH @ 50 Pascals | Supply Only | 100 | 119.6309 | 165.9557 | - | - | 2084.0562 | 12.5295 | - | 7.1128 | - | 9.5092 | - | 34.7791 | 119.15 | - | 247.38 | 1122.51
Wilsonville | OR | 97070 | Portland-Vancouver-Hillsboro, OR-WA | Clackamas | Portland Metro - 3 | 4C | Portland General Electric | NW Natural Gas | 87032 | 2019 | 2017 ORSC | No | No | No Solar | No |  |  |  |  | 2019-06-06 | 40 | 48 | 84 | 17% | 4.3 | 5 | 7.6 | 879.71 | 73.31 | 1321 | 12759 | 3 | 2 | Townhouse, inside unit | No | Slab | 298.0, 28.0 | 39.700001, 39.700001 | [7 empty] | 67.0, 148.0 | 0.0, 0.0 | 21.0, 21.0 | Between conditioned space and ambient, Between cond and another cond unit (adiabatic) | 735.0, 253.0, 1536.0 | 0.0, 0.0, 0.0 | 23.0, 23.0, 13.0 |  | 76.5, 80.0 | 0.3, 0.3 | 0.29, 0.29 |  |  |  | 35.0, 0.0 | 9.0, 30.0 |  |  | Conditioned area | 1 | 96 | Natural gas | AFUE | Fuel-fired air distribution heater |  | Conditioned area | 1 | 0.95 | Electric | Conventional | 50 | - | - | - | 267.503 | 99.075 | 80 | CFM @ 50 Pascals | 5.0, 5.0, 95.0, 95.0 | Attic, exposed, Attic, exposed, Conditioned space, Conditioned space | 8.0, 8.0, 0.0, 0.0 |  |  | 3.6 | ACH @ 50 Pascals | Supply Only | 100 | 121.5628 | 170.346 | - | - | 2084.0581 | 12.7377 | - | 7.1128 | - | 9.5207 | - | 34.7791 | 121.27 | - | 247.38 | 1124.63
Wilsonville | OR | 97070 | Portland-Vancouver-Hillsboro, OR-WA | Clackamas | Portland Metro - 3 | 4C | Portland General Electric | NW Natural Gas | 87038 | 2019 | 2017 ORSC | No | No | No Solar | No |  |  |  |  | 2019-06-06 | 52 | 66 | 95 | 22% | 5.4 | 6.4 | 8.6 | 1073.88 | 89.49 | 1674 | 16420 | 3 | 3 | Townhouse, end unit | No | Slab | 330.0, 24.0 | 84.0, 39.700001 | [7 empty] | 158.0, 74.0 | 0.0, 0.0 | 21.0, 21.0 | Between conditioned space and ambient, Between cond and another cond unit (adiabatic) | 1876.0, 198.0, 744.0 | 0.0, 0.0, 0.0 | 23.0, 23.0, 13.0 |  | 118.800003, 92.0, 52.0 | 0.3, 0.3, 0.3 | 0.29, 0.29, 0.29 |  |  |  | 35.0, 0.0 | 9.0, 40.0 |  |  | Conditioned area | 1 | 96 | Natural gas | AFUE | Fuel-fired air distribution heater |  | Conditioned area | 1 | 0.95 | Electric | Conventional | 50 | - | - | - | 338.985 | 125.55 | 96 | CFM @ 50 Pascals | 5.0, 100.0, 95.0 | Attic, exposed, Conditioned space, Conditioned space | 8.0, 8.0, 8.0 |  |  | 3.31 | ACH @ 50 Pascals | Supply Only | 100 | 195.8174 | 228.8066 | - | - | 2520.7356 | 20.3627 | - | 8.6032 | - | 9.3283 | - | 34.7791 | 189.95 | - | 299.21 | 1318.8
Salem | OR | 97305 | Salem, OR | Marion | Mid-Willamette - 4 | 4C | Portland General Electric | NW Natural Gas | 87079 | 2019 | 2017 ORSC | No | No | No Solar | NEST Learning Thermostat |  |  |  |  | 2019-06-06 | 46 | 69 | 97 | 34% | 4.3 | 5.8 | 8.7 | 804.45 | 67.04 | 1733 | 15770 | 1 | 3 | Single-family detached | No | Enclosed crawl space | 1733 | 27 | [7 empty] | - | - | - | - | 1508.0, 402.0 | 0.0, 0.0 | 21.0, 21.0 |  | 35.0, 88.0, 40.0 | 0.28, 0.28, 0.28 | 0.26, 0.26, 0.26 |  |  |  | 35 | 9 |  |  | Conditioned area | 1 | 95 | Natural gas | AFUE | Fuel-fired air distribution heater |  | Garage or open crawl space | 1 | 0.93 | Natural gas | Instant water heater | - | - | - | - | 467.91 | 86.65 | 100 | CFM @ 50 Pascals | 100.0, 100.0 | Conditioned space, Conditioned space | 0.0, 0.0 |  |  | 2.2 | ACH @ 50 Pascals | Exhaust Only | 100 | 204.7058 | 260.6672 | - | 77.3586 | - | 21.3602 | - | 7.7359 | - | 9.4154 | - | 8.334 | 201.11 | - | 64.47 | 1049.37
Portland | OR | 97231 | Portland-Vancouver-Hillsboro, OR-WA | Multnomah | Portland Metro - 3 | 4C | Portland General Electric | NW Natural Gas | 71475 | 2019 | 2017 ORSC | No | No | No Solar | No |  |  |  |  | 2019-06-06 | 67 | 97 | 114 | 30% | 6 | 8.1 | 10.2 | 1104.37 | 92.03 | 2286 | 24834 | 1 | 2 | Single-family detached | No | Enclosed crawl space | 2286 | 38 | [7 empty] | - | - | - | - | 2669.0, 101.0 | 0.0, 0.0 | 23.0, 23.0 |  | 137.800003, 113.300003, 177.800003 | 0.23, 0.23, 0.23 | 0.26, 0.26, 0.26 |  |  |  | 35.0, 0.0 | 9.0, 30.0 |  |  | Conditioned area | 1 | 95 | Natural gas | AFUE | Fuel-fired air distribution heater |  | Conditioned area | 1 | 0.97 | Natural gas | Instant water heater | - | Air conditioner | 14 | SEER | 617.22 | 228.6 | 80 | CFM @ 50 Pascals | 50.0, 50.0, 50.0, 50.0 | Enclosed crawl space, Enclosed crawl space, Attic, exposed, Attic, exposed | 8.0, 8.0, 8.0, 8.0 |  |  | 3.62 | ACH @ 50 Pascals | Balanced | 100 | 383.6236 | 470.4485 | 707.0269 | 56.5399 | - | 39.968 | 2.4131 | 5.654 | - | 9.3764 | 34.7053 | 8.334 | 374.75 | 83.75 | 47.12 | 1349.29
Oregon City | OR | 97045 | Portland-Vancouver-Hillsboro, OR-WA | Clackamas | Portland Metro - 3 | 4C | Portland General Electric | NW Natural Gas | 82394 | 2019 | 2017 ORSC | No | No | No Solar | No |  |  |  |  | 2019-06-06 | 73 | 90 | 133 | 19% | 6.4 | 7.5 | 11.8 | 1156.5 | 96.37 | 2890 | 26680 | 2 | 3 | Single-family detached | No | Enclosed crawl space | 1402.0, 392.0 | 38.0, 38.0 | [7 empty] | 134.0, 53.0 | 0.0, 0.0 | 21.0, 21.0 | Between conditioned space and ambient, Between conditioned space and garage | 2518.0, 477.0 | 0.0, 0.0 | 21.0, 21.0 |  | 118.5, 226.5, 12.0, 16.0 | 0.3, 0.3, 0.3, 0.3 | 0.29, 0.29, 0.29, 0.29 |  |  |  | 35 | 9 |  |  | Garage or open crawl space | 1 | 95 | Natural gas | AFUE | Fuel-fired air distribution heater |  | Garage or open crawl space | 1 | 0.6 | Natural gas | Conventional | 50 | - | - | - | 585.225 | 216.75 | 100 | CFM @ 50 Pascals | 50.0, 100.0, 50.0 | Attic, exposed, Attic, exposed, Enclosed crawl space | 8.0, 8.0, 8.0 |  |  | 2.06 | ACH @ 50 Pascals | Exhaust Only | 100 | 346.4697 | 408.6886 | - | 147.301 | - | 36.0418 | - | 14.7301 | - | 9.3375 | - | 8.334 | 336.54 | - | 122.76 | 1401.42
Oregon City | OR | 97045 | Portland-Vancouver-Hillsboro, OR-WA | Clackamas | Portland Metro - 3 | 4C | Portland General Electric | NW Natural Gas | 73500 | 2019 | 2017 ORSC | No | No | No Solar | No |  |  |  |  | 2019-06-06 | 75 | 87 | 124 | 14% | 6.5 | 7.3 | 11.1 | 1175.1 | 97.93 | 2608 | 23369 | 2 | 5 | Single-family detached | No | Enclosed crawl space | 1122.0, 400.0 | 38.0, 38.0 | [7 empty] | 118.0, 41.0 | 0.0, 0.0 | 21.0, 21.0 | Between conditioned space and ambient, Between conditioned space and garage | 2474.0, 371.0 | 0.0, 0.0 | 21.0, 21.0 |  | 102.800003, 174.0, 43.0, 16.0 | 0.3, 0.3, 0.3, 0.3 | 0.29, 0.29, 0.29, 0.29 |  |  |  | 35 | 9 |  |  | Garage or open crawl space | 1 | 95 | Natural gas | AFUE | Fuel-fired air distribution heater |  | Garage or open crawl space | 1 | 0.6 | Natural gas | Conventional | 50 | - | - | - | 528.1201 | 195.6 | 100 | CFM @ 50 Pascals | 50.0, 100.0, 50.0 | Attic, exposed, Attic, exposed, Enclosed crawl space | 8.0, 8.0, 8.0 |  |  | 3.5 | ACH @ 50 Pascals | Exhaust Only | 100 | 318.0346 | 388.1965 | - | 183.4673 | - | 33.1284 | - | 18.3467 | - | 9.3716 | - | 8.334 | 310.47 | - | 152.9 | 1420.02
Wilsonville | OR | 97070 | Portland-Vancouver-Hillsboro, OR-WA | Clackamas | Portland Metro - 3 | 4C | Portland General Electric | NW Natural Gas | 73530 | 2019 | 2017 ORSC | No | No | No Solar | No |  |  |  |  | 2019-06-06 | 53 | 66 | 95 | 19% | 5.5 | 6.4 | 8.6 | 1093.7 | 91.14 | 1674 | 16420 | 3 | 3 | Townhouse, end unit | No | Slab | 330.0, 24.0 | 84.0, 39.700001 | [7 empty] | 158.0, 74.0 | 0.0, 0.0 | 21.0, 21.0 | Between conditioned space and ambient, Between cond and another cond unit (adiabatic) | 1876.0, 198.0, 744.0 | 0.0, 0.0, 0.0 | 23.0, 23.0, 13.0 |  | 118.800003, 92.0, 52.0 | 0.3, 0.3, 0.3 | 0.3, 0.3, 0.3 |  |  |  | 35.0, 0.0 | 9.0, 40.0 |  |  | Conditioned area | 1 | 96 | Natural gas | AFUE | Fuel-fired air distribution heater |  | Conditioned area | 1 | 0.95 | Electric | Conventional | 50 | - | - | - | 338.985 | 125.55 | 100 | CFM @ 50 Pascals | 5.0, 100.0, 95.0 | Attic, exposed, Conditioned space, Conditioned space | 8.0, 8.0, 8.0 |  |  | 4.1 | ACH @ 50 Pascals | Supply Only | 100 | 209.2967 | 242.6623 | - | - | 2579.3828 | 21.7579 | - | 8.8034 | - | 9.3207 | - | 34.7791 | 202.8 | - | 306.17 | 1338.62
Portland | OR | 97229 | Portland-Vancouver-Hillsboro, OR-WA | Washington | Portland Metro - 3 | 4C | Portland General Electric | NW Natural Gas | 87122 | 2019 | 2017 ORSC | No | No | No Solar | No |  |  |  |  | 2019-06-06 | 61 | 80 | 119 | 24% | 6.4 | 7.8 | 10.6 | 1282.7 | 106.89 | 2431 | 21913 | 3 | 4 | Townhouse, inside unit | No | Slab | 568.0, 16.0 | 39.700001, 39.700001 | [7 empty] | 152.0, 72.0, 36.0 | 0.0, 0.0, 0.0 | 21.0, 21.0, 21.0 | Between conditioned space and ambient, Between cond and another cond unit (adiabatic), Between conditioned space and garage | 1858.0, 360.0, 660.0 | 0.0, 0.0, 0.0 | 23.0, 23.0, 13.0 |  | 131.300003, 118.5, 64.5 | 0.3, 0.3, 0.3 | 0.3, 0.3, 0.3 |  |  |  | 35 | 9 |  |  | Conditioned area | 1 | 96 | Natural gas | AFUE | Fuel-fired air distribution heater |  | Conditioned area | 1 | 0.95 | Electric | Conventional | 50 | - | - | - | 492.278 | 182.325 | 90 | CFM @ 50 Pascals | 5.0, 5.0, 95.0, 95.0 | Attic, exposed, Attic, exposed, Conditioned space, Conditioned space | 8.0, 8.0, 0.0, 0.0 |  |  | 2.51 | ACH @ 50 Pascals | Supply Only | 100 | 227.2285 | 296.5544 | - | - | 2914.321 | 23.735 | - | 9.9465 | - | 9.4416 | - | 34.7791 | 224.1 | - | 345.93 | 1527.62
Wilsonville | OR | 97070 | Portland-Vancouver-Hillsboro, OR-WA | Clackamas | Portland Metro - 3 | 4C | Portland General Electric | NW Natural Gas | 87123 | 2019 | 2017 ORSC | No | No | No Solar | No |  |  |  |  | 2019-06-06 | 55 | 66 | 95 | 17% | 5.6 | 6.4 | 8.6 | 1104.76 | 92.06 | 1674 | 16420 | 3 | 3 | Townhouse, end unit | No | Slab | 330.0, 24.0 | 84.0, 39.700001 | [7 empty] | 158.0, 74.0 | 0.0, 0.0 | 21.0, 21.0 | Between conditioned space and ambient, Between cond and another cond unit (adiabatic) | 1876.0, 198.0, 744.0 | 0.0, 0.0, 0.0 | 23.0, 23.0, 13.0 |  | 118.800003, 92.0, 52.0 | 0.3, 0.3, 0.3 | 0.3, 0.3, 0.3 |  |  |  | 35.0, 0.0 | 9.0, 40.0 |  |  | Conditioned area | 1 | 96 | Natural gas | AFUE | Fuel-fired air distribution heater |  | Conditioned area | 1 | 0.95 | Electric | Conventional | 50 | - | - | - | 338.985 | 125.55 | 100 | CFM @ 50 Pascals | 5.0, 100.0, 95.0 | Attic, exposed, Conditioned space, Conditioned space | 8.0, 8.0, 8.0 |  |  | 4.9 | ACH @ 50 Pascals | Supply Only | 100 | 221.5748 | 249.8975 | - | - | 2579.3882 | 23.0104 | - | 8.8034 | - | 9.2944 | - | 34.7791 | 213.87 | - | 306.17 | 1349.68
Wilsonville | OR | 97070 | Portland-Vancouver-Hillsboro, OR-WA | Clackamas | Portland Metro - 3 | 4C | Portland General Electric | NW Natural Gas | 82559 | 2019 | 2017 ORSC | No | No | No Solar | No |  |  |  |  | 2019-06-06 | 41 | 48 | 84 | 15% | 4.4 | 5 | 7.6 | 890.53 | 74.21 | 1321 | 12759 | 3 | 2 | Townhouse, inside unit | No | Slab | 298.0, 28.0 | 39.700001, 39.700001 | [7 empty] | 67.0, 148.0 | 0.0, 0.0 | 21.0, 21.0 | Between conditioned space and ambient, Between cond and another cond unit (adiabatic) | 735.0, 253.0, 1536.0 | 0.0, 0.0, 0.0 | 23.0, 23.0, 13.0 |  | 76.5, 80.0 | 0.3, 0.3 | 0.29, 0.29 |  |  |  | 35.0, 0.0 | 9.0, 30.0 |  |  | Conditioned area | 1 | 96 | Natural gas | AFUE | Fuel-fired air distribution heater |  | Conditioned area | 1 | 0.95 | Electric | Conventional | 50 | - | - | - | 267.503 | 99.075 | 100 | CFM @ 50 Pascals | 5.0, 5.0, 95.0, 95.0 | Attic, exposed, Attic, exposed, Conditioned space, Conditioned space | 8.0, 8.0, 0.0, 0.0 |  |  | 4.4 | ACH @ 50 Pascals | Supply Only | 100 | 132.7436 | 183.1642 | - | - | 2084.0684 | 13.8995 | - | 7.1129 | - | 9.5031 | - | 34.7791 | 132.09 | - | 247.38 | 1135.45
Wilsonville | OR | 97070 | Portland-Vancouver-Hillsboro, OR-WA | Clackamas | Portland Metro - 3 | 4C | Portland General Electric | NW Natural Gas | 87124 | 2019 | 2017 ORSC | No | No | No Solar | No |  |  |  |  | 2019-06-06 | 40 | 48 | 84 | 16% | 4.4 | 5 | 7.6 | 883.01 | 73.58 | 1321 | 12759 | 3 | 2 | Townhouse, inside unit | No | Slab | 298.0, 28.0 | 39.700001, 39.700001 | [7 empty] | 67.0, 148.0 | 0.0, 0.0 | 21.0, 21.0 | Between conditioned space and ambient, Between cond and another cond unit (adiabatic) | 735.0, 253.0, 1536.0 | 0.0, 0.0, 0.0 | 23.0, 23.0, 13.0 |  | 76.5, 80.0 | 0.3, 0.3 | 0.29, 0.29 |  |  |  | 35.0, 0.0 | 9.0, 30.0 |  |  | Conditioned area | 1 | 96 | Natural gas | AFUE | Fuel-fired air distribution heater |  | Conditioned area | 1 | 0.95 | Electric | Conventional | 50 | - | - | - | 267.503 | 99.075 | 100 | CFM @ 50 Pascals | 5.0, 5.0, 95.0, 95.0 | Attic, exposed, Attic, exposed, Conditioned space, Conditioned space | 8.0, 8.0, 0.0, 0.0 |  |  | 3.8 | ACH @ 50 Pascals | Supply Only | 100 | 124.8039 | 175.3832 | - | - | 2084.0613 | 13.079 | - | 7.1128 | - | 9.524 | - | 34.7791 | 124.56 | - | 247.38 | 1127.93
Wilsonville | OR | 97070 | Portland-Vancouver-Hillsboro, OR-WA | Clackamas | Portland Metro - 3 | 4C | Portland General Electric | NW Natural Gas | 87125 | 2019 | 2017 ORSC | No | No | No Solar | No |  |  |  |  | 2019-06-06 | 40 | 48 | 84 | 18% | 4.3 | 5 | 7.6 | 878.03 | 73.17 | 1321 | 12759 | 3 | 2 | Townhouse, inside unit | No | Slab | 298.0, 28.0 | 39.700001, 39.700001 | [7 empty] | 67.0, 148.0 | 0.0, 0.0 | 21.0, 21.0 | Between conditioned space and ambient, Between cond and another cond unit (adiabatic) | 735.0, 253.0, 1536.0 | 0.0, 0.0, 0.0 | 23.0, 23.0, 13.0 |  | 76.5, 80.0 | 0.3, 0.3 | 0.29, 0.29 |  |  |  | 35.0, 0.0 | 9.0, 30.0 |  |  | Conditioned area | 1 | 96 | Natural gas | AFUE | Fuel-fired air distribution heater |  | Conditioned area | 1 | 0.95 | Electric | Conventional | 50 | - | - | - | 267.503 | 99.075 | 100 | CFM @ 50 Pascals | 5.0, 5.0, 95.0, 95.0 | Attic, exposed, Attic, exposed, Conditioned space, Conditioned space | 8.0, 8.0, 0.0, 0.0 |  |  | 3.3 | ACH @ 50 Pascals | Supply Only | 100 | 119.2838 | 172.149 | - | - | 2084.0559 | 12.5159 | - | 7.1128 | - | 9.555 | - | 34.7791 | 119.59 | - | 247.38 | 1122.95
Wilsonville | OR | 97070 | Portland-Vancouver-Hillsboro, OR-WA | Clackamas | Portland Metro - 3 | 4C | Portland General Electric | NW Natural Gas | 87126 | 2019 | 2017 ORSC | No | No | No Solar | No |  |  |  |  | 2019-06-06 | 53 | 66 | 95 | 20% | 5.5 | 6.5 | 8.6 | 1089.47 | 90.79 | 1674 | 16420 | 3 | 3 | Townhouse, end unit | No | Slab | 330.0, 24.0 | 84.0, 39.700001 | [7 empty] | 158.0, 74.0 | 0.0, 0.0 | 21.0, 21.0 | Between conditioned space and ambient, Between cond and another cond unit (adiabatic) | 1876.0, 198.0, 744.0 | 0.0, 0.0, 0.0 | 23.0, 23.0, 13.0 |  | 118.800003, 92.0, 52.0 | 0.3, 0.3, 0.3 | 0.3, 0.3, 0.3 |  |  |  | 35.0, 0.0 | 9.0, 40.0 |  |  | Conditioned area | 1 | 96 | Natural gas | AFUE | Fuel-fired air distribution heater |  | Conditioned area | 1 | 0.95 | Electric | Conventional | 50 | - | - | - | 338.985 | 125.55 | 100 | CFM @ 50 Pascals | 5.0, 100.0, 95.0 | Attic, exposed, Conditioned space, Conditioned space | 8.0, 8.0, 8.0 |  |  | 3.7 | ACH @ 50 Pascals | Supply Only | 100 | 205.4085 | 234.2982 | - | - | 2579.3811 | 21.3405 | - | 8.8033 | - | 9.3051 | - | 34.7791 | 198.58 | - | 306.17 | 1334.39
Wilsonville | OR | 97070 | Portland-Vancouver-Hillsboro, OR-WA | Clackamas | Portland Metro - 3 | 4C | Portland General Electric | NW Natural Gas | 73550 | 2019 | 2017 ORSC | No | No | No Solar | No |  |  |  |  | 2019-06-06 | 40 | 48 | 84 | 17% | 4.3 | 5 | 7.6 | 880.28 | 73.36 | 1321 | 12759 | 3 | 2 | Townhouse, inside unit | No | Slab | 298.0, 28.0 | 39.700001, 39.700001 | [7 empty] | 67.0, 148.0 | 0.0, 0.0 | 21.0, 21.0 | Between conditioned space and ambient, Between cond and another cond unit (adiabatic) | 735.0, 253.0, 1536.0 | 0.0, 0.0, 0.0 | 23.0, 23.0, 13.0 |  | 76.5, 80.0 | 0.3, 0.3 | 0.29, 0.29 |  |  |  | 35.0, 0.0 | 9.0, 30.0 |  |  | Conditioned area | 1 | 96 | Natural gas | AFUE | Fuel-fired air distribution heater |  | Conditioned area | 1 | 0.95 | Electric | Conventional | 50 | - | - | - | 267.5025 | 99.075 | 90 | CFM @ 50 Pascals | 5.0, 5.0, 95.0, 95.0 | Attic, exposed, Attic, exposed, Conditioned space, Conditioned space | 8.0, 8.0, 0.0, 0.0 |  |  | 3.5 | ACH @ 50 Pascals | Supply Only | 100 | 121.6001 | 174.9024 | - | - | 2084.0581 | 12.7569 | - | 7.1128 | - | 9.5511 | - | 34.7791 | 121.84 | - | 247.38 | 1125.2
Beaverton | OR | 97007 | Portland-Vancouver-Hillsboro, OR-WA | Washington | Portland Metro - 3 | 4C | Portland General Electric | NW Natural Gas | 87135 | 2019 | 2017 ORSC | No | No | No Solar | No |  |  |  |  | 2019-06-06 | 48 | 79 | 107 | 37% | 4.9 | 7.6 | 9.6 | 947.26 | 78.94 | 2050 | 20380 | 2 | 4 | Single-family detached | No | Enclosed crawl space | 835.0, 250.0, 130.0 | 38.0, 38.0, 38.0 | [7 empty] | 154.0, 113.0, 39.0 | 2.0, 2.0, 2.0 | 21.0, 21.0, 21.0 | Between conditioned space and ambient, Between enclosed crawl and ambient, Between enclosed crawl and garage | 2696.0, 394.0 | 0.0, 0.0 | 21.0, 21.0 |  | 46.0, 8.0, 83.0, 115.0 | 0.3, 0.3, 0.3, 0.3 | 0.26, 0.26, 0.26, 0.26 |  |  |  | 35 | 9 |  |  | Conditioned area | 1 | 96.1 | Natural gas | AFUE | Fuel-fired air distribution heater |  | Garage or open crawl space | 1 | 3.4 | Electric | Heat pump | 65 | - | - | - | 380 | 46 | 83 | CFM @ 50 Pascals | 100.0, 90.0, 10.0 | Conditioned space, Conditioned space, Attic, exposed | 8.0, 8.0, 8.0 |  |  | 2.88 | ACH @ 50 Pascals | Supply Only | 100 | 220.18 | 95.9131 | - | - | 820.5259 | 22.3453 | - | 2.8004 | - | 8.7028 | - | 34.7791 | 194.47 | - | 97.4 | 1192.18
Beaverton | OR | 97007 | Portland-Vancouver-Hillsboro, OR-WA | Washington | Portland Metro - 3 | 4C | Portland General Electric | NW Natural Gas | 87136 | 2019 | 2017 ORSC | No | No | No Solar | No |  |  |  |  | 2019-06-06 | 53 | 89 | 126 | 39% | 5.3 | 8.3 | 11.2 | 1024.88 | 85.41 | 2664 | 26690 | 2 | 3 | Single-family detached | No | Enclosed crawl space | 1185.0, 295.0 | 38.0, 38.0 | [7 empty] | 182.0, 128.0, 38.0 | 1.5, 1.5, 1.5 | 21.0, 21.0, 21.0 | Between conditioned space and ambient, Between enclosed crawl and ambient, Between enclosed crawl and garage | 3127.0, 388.0 | 0.0, 0.0 | 21.0, 21.0 |  | 91.0, 24.0, 48.0, 136.0 | 0.3, 0.3, 0.3, 0.3 | 0.25, 0.25, 0.25, 0.25 |  |  |  | 35 | 9 |  |  | Conditioned area | 1 | 96.1 | Natural gas | AFUE | Fuel-fired air distribution heater |  | Garage or open crawl space | 1 | 3.4 | Electric | Heat pump | 65 | - | - | - | 412 | 55 | 76 | CFM @ 50 Pascals | 100.0, 90.0, 10.0 | Conditioned space, Conditioned space, Attic, exposed | 8.0, 8.0, 8.0 |  |  | 2.62 | ACH @ 50 Pascals | Supply Only | 100 | 266.5199 | 102.7416 | - | - | 671.2185 | 27.0026 | - | 2.2908 | - | 8.6589 | - | 34.7791 | 233.81 | - | 79.67 | 1269.8
Cornelius | OR | 97113 | Portland-Vancouver-Hillsboro, OR-WA | Washington | Portland Metro - 3 | 4C | Portland General Electric | NW Natural Gas | 87137 | 2019 | 2017 ORSC | No | No | No Solar | No |  |  |  |  | 2019-06-06 | 37 | 56 | 88 | 32% | 3.7 | 5.5 | 7.9 | 730.55 | 60.88 | 1425 | 15850 | 1 | 2 | Single-family detached | No | Enclosed crawl space | 1425 | 38 | [7 empty] | 144.0, 36.0 | 2.0, 2.0 | 21.0, 21.0 | Between enclosed crawl and ambient, Between enclosed crawl and garage | 1450.0, 368.0 | 0.0, 0.0 | 21.0, 21.0 |  | 21.0, 10.0, 40.0, 131.0 | 0.3, 0.3, 0.3, 0.3 | 0.25, 0.25, 0.25, 0.25 |  |  |  | 35 | 9 |  |  | Conditioned area | 1 | 96.1 | Natural gas | AFUE | Fuel-fired air distribution heater |  | Garage or open crawl space | 1 | 3.4 | Electric | Heat pump | 65 | - | - | - | 312 | 51 | 39 | CFM @ 50 Pascals | 25.0, 50.0, 75.0, 50.0 | Conditioned space, Conditioned space, Attic, exposed, Attic, exposed | 8.0, 8.0, 8.0, 8.0 |  |  | 2.61 | ACH @ 50 Pascals | Supply Only | 100 | 165.6688 | 77.7262 | - | - | 541.6835 | 16.8322 | - | 1.8487 | - | 8.7322 | - | 34.7791 | 146.98 | - | 64.3 | 975.47
Cornelius | OR | 97113 | Portland-Vancouver-Hillsboro, OR-WA | Washington | Portland Metro - 3 | 4C | Portland General Electric | NW Natural Gas | 87138 | 2019 | 2017 ORSC | No | No | No Solar | No |  |  |  |  | 2019-06-06 | 46 | 75 | 105 | 36% | 4.6 | 7.1 | 9.4 | 889.74 | 74.15 | 1970 | 19900 | 2 | 3 | Single-family detached | No | Enclosed crawl space | 964.0, 167.0 | 38.0, 38.0 | [7 empty] | 131.0, 125.0, 35.0 | 1.5, 1.5, 1.5 | 21.0, 21.0, 21.0 | Between conditioned space and ambient, Between enclosed crawl and ambient, Between enclosed crawl and garage | 2583.0, 356.0 | 0.0, 0.0 | 21.0, 21.0 |  | 60.5, 10.0, 30.0, 177.0 | 0.3, 0.3, 0.3, 0.3 | 0.25, 0.25, 0.25, 0.25 |  |  |  | 35 | 9 |  |  | Conditioned area | 1 | 96.1 | Natural gas | AFUE | Fuel-fired air distribution heater |  | Garage or open crawl space | 1 | 3.4 | Electric | Heat pump | 65 | - | - | - | 305 | 53 | 91 | CFM @ 50 Pascals | 100.0, 90.0, 10.0 | Conditioned space, Conditioned space, Attic, exposed | 8.0, 8.0, 8.0 |  |  | 2.67 | ACH @ 50 Pascals | Supply Only | 100 | 218.4943 | 94.5433 | - | - | 660.2582 | 22.1721 | - | 2.2534 | - | 8.7003 | - | 34.7791 | 192.9 | - | 78.37 | 1134.66
St. Helens | OR | 97051 | Portland-Vancouver-Hillsboro, OR-WA | Columbia | Portland Metro - 3 | 4C | Portland General Electric | NW Natural Gas | 87139 | 2019 | 2017 ORSC | No | No | No Solar | No |  |  |  |  | 2019-06-06 | 44 | 72 | 100 | 37% | 4.4 | 6.9 | 9 | 861.3 | 71.77 | 1832 | 18270 | 2 | 3 | Single-family detached | No | Enclosed crawl space | 777.0, 278.0 | 38.0, 38.0 | [7 empty] | 138.0, 96.0, 34.0 | 1.5, 1.5, 1.5 | 21.0, 21.0, 21.0 | Between conditioned space and ambient, Between enclosed crawl and ambient, Between enclosed crawl and garage | 2362.0, 347.0 | 0.0, 0.0 | 21.0, 21.0 |  | 57.75, 40.0, 35.0, 165.0 | 0.3, 0.3, 0.3, 0.3 | 0.25, 0.25, 0.25, 0.25 |  |  |  | 35 | 9 |  |  | Conditioned area | 1 | 96.1 | Natural gas | AFUE | Fuel-fired air distribution heater |  | Garage or open crawl space | 1 | 3.4 | Electric | Heat pump | 65 | - | - | - | 350 | 50 | 81 | CFM @ 50 Pascals | 100.0, 90.0, 10.0 | Conditioned space, Conditioned space, Attic, exposed | 8.0, 8.0, 8.0 |  |  | 2.58 | ACH @ 50 Pascals | Supply Only | 100 | 207.1331 | 89.4097 | - | - | 660.9995 | 21.0185 | - | 2.256 | - | 8.6994 | - | 34.7791 | 182.85 | - | 78.46 | 1106.22
Cornelius | OR | 97113 | Portland-Vancouver-Hillsboro, OR-WA | Washington | Portland Metro - 3 | 4C | Portland General Electric | NW Natural Gas | 87283 | 2019 | 2017 ORSC | No | No | No Solar | No |  |  |  |  | 2019-06-06 | 40 | 60 | 92 | 31% | 4.1 | 6 | 8.3 | 805.46 | 67.12 | 1581 | 15390 | 1 | 3 | Single-family detached | No | Enclosed crawl space | 1425 | 30 | [7 empty] | 144.0, 36.0 | 2.0, 2.0 | 21.0, 21.0 | Between enclosed crawl and ambient, Between enclosed crawl and garage | 1450.0, 368.0 | 0.0, 0.0 | 21.0, 21.0 |  | 21.0, 10.0, 40.0, 131.0 | 0.3, 0.3, 0.3, 0.3 | 0.25, 0.25, 0.25, 0.25 |  |  |  | 35 | 9 |  |  | Conditioned area | 1 | 96.1 | Natural gas | AFUE | Fuel-fired air distribution heater |  | Garage or open crawl space | 1 | 3.2 | Electric | Heat pump | 50 | - | - | - | 312 | 51 | 39 | CFM @ 50 Pascals | 25.0, 75.0, 75.0, 25.0 | Conditioned space, Conditioned space, Attic, exposed, Attic, exposed | 8.0, 8.0, 8.0, 8.0 |  |  | 2.71 | ACH @ 50 Pascals | Supply Only | 100 | 170.7262 | 82.1379 | - | - | 714.2719 | 17.353 | - | 2.4378 | - | 8.7426 | - | 34.7791 | 151.71 | - | 84.78 | 1050.38
Hillsboro | OR | 97123 | Portland-Vancouver-Hillsboro, OR-WA | Washington | Portland Metro - 3 | 4C | Portland General Electric | NW Natural Gas | 87444 | 2019 | 2017 ORSC | No | Yes | No Solar | No |  |  |  |  | 2019-06-06 | 50 | 75 | 101 | 32% | 4.7 | 6.4 | 9.1 | 885.71 | 73.81 | 1853 | 19160 | 2 | 3 | Single-family detached | No | Enclosed crawl space | 881.0, 100.0 | 30.0, 59.0 | [7 empty] | 255.0, 47.0 | 1.5, 1.5 | 23.1, 23.1 | Between conditioned space and ambient, Between conditioned space and garage | 2000.0, 428.0 | 0.0, 0.0 | 23.0, 23.0 |  | 28.0, 40.0, 48.0, 171.0 | 0.3, 0.3, 0.3, 0.3 | 0.29, 0.29, 0.29, 0.29 |  |  |  | 35 | 9 |  |  | Conditioned area | 1 | 96 | Natural gas | AFUE | Fuel-fired air distribution heater |  | Garage or open crawl space | 1 | 0.93 | Natural gas | Instant water heater | - | - | - | - | 199 | 59 | 68 | CFM @ 50 Pascals | 100.0, 80.0, 20.0 | Conditioned space, Conditioned space, Attic, exposed | 8.0, 8.0, 8.0 |  |  | 2.3 | ACH @ 50 Pascals | Supply Only | 100 | 215.0714 | 272.3853 | - | 82.4417 | - | 22.4368 | - | 8.2442 | - | 9.4097 | - | 8.334 | 211.12 | - | 68.71 | 1130.63
Portland | OR | 97111 | Portland-Vancouver-Hillsboro, OR-WA | Multnomah | Portland Metro - 3 | 4C | Pacific Power | NW Natural Gas | 87465 | 2019 | 2017 ORSC | No | No | No Solar | No |  |  |  |  | 2019-06-06 | 66 | 88 | 111 | 25% | 5.9 | 7.3 | 9.9 | 1010.25 | 84.19 | 2165 | 20911 | 3 | 4 | Single-family detached | No | Slab | 274.0, 147.0 | 38.0, 38.0 | [7 empty] | 208.0, 26.0 | 0.0, 0.0 | 21.0, 21.0 | Between conditioned space and ambient, Between conditioned space and garage | 2387.0, 234.0 | 0.0, 0.0 | 23.0, 23.0 |  | 61.0, 105.5, 18.0, 168.5, 102.5, 40.0 | 0.28, 0.28, 0.28, 0.28, 0.28, 0.28 | 0.3, 0.3, 0.3, 0.3, 0.3, 0.3 |  |  |  | 35 | 9 |  |  | Attic | 1 | 95.5 | Natural gas | AFUE | Fuel-fired air distribution heater |  | Garage or open crawl space | 1 | 0.99 | Natural gas | Instant water heater | - | - | - | - | 438.4125 | 162.375 | 77 | CFM @ 50 Pascals | 75.0, 75.0, 25.0, 25.0 | Attic, exposed, Attic, exposed, Conditioned space, Conditioned space | 8.0, 8.0, 8.0, 8.0 |  |  | 2.8 | ACH @ 50 Pascals | Supply Only | 100 | 326.1232 | 425.1269 | - | 96.7184 | - | 34.0633 | - | 9.6718 | - | 9.3021 | - | 8.334 | 316.86 | - | 80.61 | 1236.69
Redmond | OR | 97756 | Bend, OR | Deschutes | Central - 8 | 5B | Pacific Power | Cascade Natural Gas | 87468 | 2019 | 2017 ORSC | No | No | No Solar | No |  |  |  |  | 2019-06-06 | 78 | 97 | 110 | 19% | 6.6 | 7.8 | 9.5 | 1033.33 | 86.11 | 1993 | 21144 | 1 | 3 | Single-family detached | No | Enclosed crawl space | 1993 | 38 | [7 empty] | - | - | - | - | 1939.0, 282.0, 128.0 | 0.0, 0.0, 0.0 | 23.0, 23.0, 23.0 |  | 46.0, 138.0, 16.0, 26.0 | 0.23, 0.23, 0.23, 0.23 | 0.23, 0.23, 0.23, 0.23 |  |  |  | 35.0, 0.0 | 9.0, 30.0 |  |  | Garage or open crawl space | 1 | 95 | Natural gas | AFUE | Fuel-fired air distribution heater |  | Garage or open crawl space | 1 | 0.68 | Natural gas | Conventional | 75 | Air conditioner | 13 | SEER | 538.11 | 199.3 | 69 | CFM @ 50 Pascals | 50.0, 50.0, 50.0, 50.0 | Enclosed crawl space, Enclosed crawl space, Attic, exposed, Attic, exposed | 8.0, 8.0, 8.0, 8.0 |  |  | 2.97 | ACH @ 50 Pascals | Exhaust Only | 100 | 416.113 | 599.5035 | 606.8257 | 137.9892 | - | 43.6574 | 2.0711 | 13.7989 | - | 8.1369 | 31.46 | 7.005 | 355.24 | 65.16 | 96.66 | 1209.37
Bend | OR | 97701 | Bend, OR | Deschutes | Central - 8 | 5B | Pacific Power | Cascade Natural Gas | 87496 | 2019 | 2017 ORSC | No | No | No Solar | NEST Learning Thermostat |  |  |  |  | 2019-06-06 | 68 | 90 | 105 | 24% | 6.1 | 7.4 | 9.1 | 1006.29 | 83.86 | 1888 | 17181 | 1 | 3 | Single-family detached | No | Enclosed crawl space | 1888 | 38 | [7 empty] | - | - | - | - | 1575.0, 387.0 | 0.0, 0.0 | 23.0, 23.0 |  | 57.0, 110.0, 28.0, 82.0 | 0.3, 0.3, 0.3, 0.3 | 0.3, 0.3, 0.3, 0.3 |  |  |  | 35 | 9 |  |  | Garage or open crawl space | 1 | 95 | Natural gas | AFUE | Fuel-fired air distribution heater |  | Garage or open crawl space | 1 | 0.93 | Natural gas | Instant water heater | - | Air conditioner | 13 | SEER | 509.76 | 188.8 | 78 | CFM @ 50 Pascals | 50.0, 50.0, 50.0, 50.0 | Enclosed crawl space, Enclosed crawl space, Attic, exposed, Attic, exposed | 8.0, 8.0, 8.0, 8.0 |  |  | 3.35 | ACH @ 50 Pascals | Supply Only | 100 | 369.6358 | 511.1434 | 722.7789 | 91.144 | - | 38.7081 | 2.4668 | 9.1144 | - | 8.0929 | 31.4599 | 7.005 | 313.26 | 77.61 | 63.85 | 1182.33
Bend | OR | 97702 | Bend, OR | Deschutes | Central - 8 | 5B | Pacific Power | Cascade Natural Gas | 87497 | 2019 | 2017 ORSC | No | No | No Solar | NEST Learning Thermostat |  |  |  |  | 2019-06-06 | 113 | 152 | 173 | 26% | 9.8 | 12.2 | 15 | 1599.68 | 133.31 | 3536 | 32456 | 2 | 4 | Single-family detached | No | Enclosed crawl space | 2150.0, 403.0 | 38.0, 38.0 | [7 empty] | 125.0, 49.0 | 0.0, 0.0 | 21.0, 21.0 | Between conditioned space and ambient, Between conditioned space and garage | 3318.0, 441.0 | 0.0, 0.0 | 23.0, 23.0 |  | 110.5, 239.0, 129.300003, 265.0 | 0.3, 0.3, 0.3, 0.3 | 0.3, 0.3, 0.3, 0.3 |  |  |  | 39 | 11 |  |  | Garage or open crawl space | 1 | 95 | Natural gas | AFUE | Fuel-fired air distribution heater |  | Garage or open crawl space | 1 | 0.93 | Natural gas | Instant water heater | - | Air conditioner | 13 | SEER | 716.04 | 132.6 | 129 | CFM @ 50 Pascals | 50.0, 50.0, 15.0, 15.0, 35.0, 35.0 | Enclosed crawl space, Enclosed crawl space, Attic, exposed, Attic, exposed, Conditioned space, Conditioned space | 8.0, 8.0, 8.0, 8.0, 0.0, 0.0 |  |  | 2.78 | ACH @ 50 Pascals | Supply Only | 100 | 704.4232 | 701.9676 | 1367.5187 | 113.1966 | - | 72.8381 | 4.6673 | 11.3197 | - | 7.7949 | 31.9093 | 7.005 | 567.77 | 148.93 | 79.29 | 1775.72
Bend | OR | 97703 | Bend, OR | Deschutes | Central - 8 | 5B | Pacific Power | Cascade Natural Gas | 87500 | 2019 | 2017 ORSC | No | No | No Solar | No |  |  |  |  | 2019-06-06 | 55 | 71 | 68 | 22% | 4.7 | 5.9 | 5.9 | 753.72 | 62.81 | 992 | 10468 | 1 | 2 | Single-family detached | No | Enclosed crawl space | 992 | 38 | [7 empty] | - | - | - | - | 1462.0, 288.0, 25.0 | 0.0, 0.0, 0.0 | 23.0, 23.0, 23.0 |  | 103.0, 46.0, 52.0, 55.0 | 0.25, 0.25, 0.25, 0.25 | 0.3, 0.3, 0.3, 0.3 |  |  |  | 35.0, 0.0 | 9.0, 30.0 |  |  | Garage or open crawl space | 1 | 96 | Natural gas | AFUE | Fuel-fired air distribution heater |  | Garage or open crawl space | 1 | 0.97 | Natural gas | Instant water heater | - | Air conditioner | 13 | SEER | 267.84 | 49.6 | 37 | CFM @ 50 Pascals | 50.0, 50.0, 50.0, 50.0 | Enclosed crawl space, Enclosed crawl space, Attic, exposed, Attic, exposed | 8.0, 8.0, 8.0, 8.0 |  |  | 3.84 | ACH @ 50 Pascals | Supply Only | 100 | 306.3418 | 181.8661 | 492.2062 | 68.2281 | - | 31.2549 | 1.6799 | 6.8228 | - | 7.476 | 31.46 | 7.005 | 233.66 | 52.85 | 47.79 | 929.76
Salem | OR | 97305 | Salem, OR | Marion | Mid-Willamette - 4 | 4C | Portland General Electric | NW Natural Gas | 73310 | 2019 | 2017 ORSC | No | No | No Solar | NEST Learning Thermostat |  |  |  |  | 2019-06-06 | 53 | 85 | 114 | 37% | 4.9 | 7 | 10.2 | 925.14 | 77.09 | 2284 | 21492 | 2 | 3 | Single-family detached | No | Enclosed crawl space | 980.0, 400.0 | 27.0, 46.0 | [7 empty] | 120.0, 40.0 | 0.0, 0.0 | 21.0, 21.0 | Between conditioned space and ambient, Between conditioned space and garage | 2344.0, 360.0 | 0.0, 0.0 | 21.0, 21.0 |  | 27.0, 38.0, 20.0, 59.5, 48.0, 33.299999, 25.0 | 0.28, 0.28, 0.28, 0.28, 0.28, 0.28, 0.28 | 0.26, 0.26, 0.26, 0.26, 0.26, 0.26, 0.26 |  |  |  | 35 | 9 |  |  | Conditioned area | 1 | 95 | Natural gas | AFUE | Fuel-fired air distribution heater |  | Garage or open crawl space | 1 | 0.93 | Natural gas | Instant water heater | - | - | - | - | 462.51 | 85.65 | 66 | CFM @ 50 Pascals | 100.0, 100.0 | Conditioned space, Conditioned space | 0.0, 0.0 |  |  | 2.13 | ACH @ 50 Pascals | Exhaust Only | 100 | 252.608 | 287.9757 | - | 81.9594 | - | 26.2437 | - | 8.1959 | - | 9.3045 | - | 8.334 | 244.19 | - | 68.3 | 1170.06
Salem | OR | 97305 | Salem, OR | Marion | Mid-Willamette - 4 | 4C | Portland General Electric | NW Natural Gas | 87501 | 2019 | 2017 ORSC | No | No | No Solar | NEST Learning Thermostat |  |  |  |  | 2019-06-06 | 59 | 92 | 123 | 36% | 5.5 | 7.8 | 11 | 1043.89 | 86.99 | 2572 | 22565 | 2 | 5 | Single-family detached | No | Enclosed crawl space | 1076.0, 341.0, 155.0 | 27.0, 46.0, 37.0 | [7 empty] | 86.0, 39.0 | 0.0, 0.0 | 21.0, 21.0 | Between conditioned space and ambient, Between conditioned space and garage | 2541.0, 356.0 | 0.0, 0.0 | 21.0, 21.0 |  | 72.5, 73.0, 24.700001, 74.0 | 0.28, 0.28, 0.28, 0.28 | 0.26, 0.26, 0.26, 0.26 |  |  |  | 35 | 9 |  |  | Conditioned area | 1 | 95 | Natural gas | AFUE | Fuel-fired air distribution heater |  | Garage or open crawl space | 1 | 0.93 | Natural gas | Instant water heater | - | - | - | - | 520.83 | 96.45 | 53 | CFM @ 50 Pascals | 100.0, 100.0 | Conditioned space, Conditioned space | 0.0, 0.0 |  |  | 1.9 | ACH @ 50 Pascals | Exhaust Only | 100 | 249.8901 | 311.8596 | - | 114.5771 | - | 26.0534 | - | 11.4577 | - | 9.3943 | - | 8.334 | 244.75 | - | 95.49 | 1288.81
Salem | OR | 97305 | Salem, OR | Marion | Mid-Willamette - 4 | 4C | Portland General Electric | NW Natural Gas | 87503 | 2019 | 2017 ORSC | No | No | No Solar | NEST Learning Thermostat |  |  |  |  | 2019-06-06 | 53 | 85 | 114 | 37% | 4.9 | 7.1 | 10.2 | 928.25 | 77.35 | 2284 | 21492 | 2 | 3 | Single-family detached | No | Enclosed crawl space | 980.0, 400.0 | 27.0, 46.0 | [7 empty] | 120.0, 40.0 | 0.0, 0.0 | 21.0, 21.0 | Between conditioned space and ambient, Between conditioned space and garage | 2344.0, 360.0 | 0.0, 0.0 | 21.0, 21.0 |  | 27.0, 38.0, 20.0, 59.5, 48.0, 33.299999, 25.0 | 0.28, 0.28, 0.28, 0.28, 0.28, 0.28, 0.28 | 0.26, 0.26, 0.26, 0.26, 0.26, 0.26, 0.26 |  |  |  | 35 | 9 |  |  | Conditioned area | 1 | 95 | Natural gas | AFUE | Fuel-fired air distribution heater |  | Garage or open crawl space | 1 | 0.93 | Natural gas | Instant water heater | - | - | - | - | 462.51 | 85.65 | 59 | CFM @ 50 Pascals | 100.0, 100.0 | Conditioned space, Conditioned space | 0.0, 0.0 |  |  | 1.82 | ACH @ 50 Pascals | Exhaust Only | 100 | 256.0044 | 290.4064 | - | 81.9594 | - | 26.5916 | - | 8.1959 | - | 9.2999 | - | 8.334 | 247.3 | - | 68.3 | 1173.17
Redmond | OR | 97756 | Bend, OR | Deschutes | Central - 8 | 5B | Pacific Power | Cascade Natural Gas | 87505 | 2019 | 2017 ORSC | No | No | No Solar | No |  |  |  |  | 2019-06-06 | 93 | 108 | 127 | 13% | 7.9 | 8.9 | 11 | 1242.45 | 103.54 | 2408 | 20870 | 1 | 4 | Single-family detached | No | Enclosed crawl space | 2408 | 38 | [7 empty] | - | - | - | - | 1881.0, 416.0 | 0.0, 0.0 | 23.0, 23.0 |  | 80.0, 190.5, 84.0, 65.0 | 0.3, 0.3, 0.3, 0.3 | 0.3, 0.3, 0.3, 0.3 |  |  |  | 35 | 9 |  |  | Garage or open crawl space | 1 | 95 | Natural gas | AFUE | Fuel-fired air distribution heater |  | Garage or open crawl space | 1 | 0.62 | Natural gas | Conventional | 50 | Air conditioner | 13 | SEER | 650.16 | 240.8 | 95 | CFM @ 50 Pascals | 50.0, 50.0, 50.0, 50.0 | Enclosed crawl space, Enclosed crawl space, Attic, exposed, Attic, exposed | 8.0, 8.0, 8.0, 8.0 |  |  | 3.59 | ACH @ 50 Pascals | Exhaust Only | 100 | 485.7355 | 786.3518 | 965.7168 | 174.8093 | - | 51.2573 | 3.296 | 17.4809 | - | 8.2713 | 31.46 | 7.005 | 423.96 | 103.69 | 122.45 | 1418.49
Salem | OR | 97305 | Salem, OR | Marion | Mid-Willamette - 4 | 4C | Portland General Electric | NW Natural Gas | 87512 | 2019 | 2017 ORSC | No | No | No Solar | NEST Learning Thermostat |  |  |  |  | 2019-06-06 | 45 | 71 | 99 | 36% | 4.3 | 6 | 8.9 | 807.93 | 67.33 | 1806 | 16435 | 1 | 3 | Single-family detached | No | Enclosed crawl space | 1806 | 37 | [7 empty] | - | - | - | - | 1509.0, 374.0 | 0.0, 0.0 | 21.0, 21.0 |  | 34.0, 53.0, 46.700001, 65.0 | 0.28, 0.28, 0.28, 0.28 | 0.26, 0.26, 0.26, 0.26 |  |  |  | 35 | 9 |  |  | Conditioned area | 1 | 95 | Natural gas | AFUE | Fuel-fired air distribution heater |  | Conditioned area | 1 | 0.93 | Natural gas | Instant water heater | - | - | - | - | 487.62 | 180.6 | 39 | CFM @ 50 Pascals | 95.0, 95.0, 5.0, 5.0 | Conditioned space, Conditioned space, Attic, exposed, Attic, exposed | 0.0, 0.0, 8.0, 8.0 |  |  | 1.6 | ACH @ 50 Pascals | Exhaust Only | 100 | 197.4689 | 269.1651 | - | 75.8154 | - | 20.6655 | - | 7.5815 | - | 9.4893 | - | 8.334 | 196.1 | - | 63.18 | 1052.85
Salem | OR | 97305 | Salem, OR | Marion | Mid-Willamette - 4 | 4C | Portland General Electric | NW Natural Gas | 87514 | 2019 | 2017 ORSC | No | No | No Solar | NEST Learning Thermostat |  |  |  |  | 2019-06-06 | 45 | 70 | 100 | 36% | 4.2 | 5.9 | 9 | 808.14 | 67.34 | 1841 | 16753 | 1 | 3 | Single-family detached | No | Enclosed crawl space | 1841 | 37 | [7 empty] | - | - | - | - | 1499.0, 360.0 | 0.0, 0.0 | 21.0, 21.0 |  | 30.0, 71.300003, 25.0, 8.0 | 0.28, 0.28, 0.28, 0.28 | 0.26, 0.26, 0.26, 0.26 |  |  |  | 35 | 9 |  |  | Conditioned area | 1 | 95 | Natural gas | AFUE | Fuel-fired air distribution heater |  | Conditioned area | 1 | 0.93 | Natural gas | Instant water heater | - | - | - | - | 497.07 | 184.1 | 44 | CFM @ 50 Pascals | 95.0, 95.0, 5.0, 5.0 | Conditioned space, Conditioned space, Attic, exposed, Attic, exposed | 0.0, 0.0, 8.0, 8.0 |  |  | 1.65 | ACH @ 50 Pascals | Exhaust Only | 100 | 192.2014 | 268.9691 | - | 75.7254 | - | 20.1381 | - | 7.5725 | - | 9.5192 | - | 8.334 | 191.7 | - | 63.11 | 1053.06
Salem | OR | 97305 | Salem, OR | Marion | Mid-Willamette - 4 | 4C | Portland General Electric | NW Natural Gas | 87515 | 2019 | 2017 ORSC | No | No | No Solar | NEST Learning Thermostat |  |  |  |  | 2019-06-06 | 54 | 87 | 114 | 37% | 5 | 7.2 | 10.2 | 940.52 | 78.38 | 2284 | 21492 | 2 | 3 | Single-family detached | No | Enclosed crawl space | 980.0, 400.0 | 27.0, 46.0 | [7 empty] | 120.0, 40.0 | 0.0, 0.0 | 21.0, 21.0 | Between conditioned space and ambient, Between conditioned space and garage | 2344.0, 360.0 | 0.0, 0.0 | 21.0, 21.0 |  | 85.0, 220.300003, 33.0 | 0.28, 0.28, 0.28 | 0.26, 0.26, 0.26 |  |  |  | 35 | 9 |  |  | Conditioned area | 1 | 95 | Natural gas | AFUE | Fuel-fired air distribution heater |  | Garage or open crawl space | 1 | 0.93 | Natural gas | Instant water heater | - | - | - | - | 462.51 | 85.65 | 53 | CFM @ 50 Pascals | 100.0, 100.0 | Conditioned space, Conditioned space | 0.0, 0.0 |  |  | 2 | ACH @ 50 Pascals | Exhaust Only | 100 | 268.7167 | 304.7672 | - | 81.9594 | - | 27.9118 | - | 8.1959 | - | 9.2997 | - | 8.334 | 259.57 | - | 68.3 | 1185.44
Central Point | OR | 97502 | Medford, OR | Jackson | Southern - 6 | 4C | Pacific Power | Avista | 87990 | 2019 | 2017 ORSC | No | No | No Solar | Carrier Cor WiFi model T6-WEM01-A |  |  |  |  | 2019-06-06 | 40 | 59 | 84 | 31% | 4.1 | 5.3 | 7.6 | 742.28 | 61.86 | 1309 | 12331 | 1 | 2 | Duplex, single unit | No | Enclosed crawl space | 1309 | 38 | [7 empty] | - | - | - | - | 778.5, 445.5, 207.0 | 0.0, 28.0, 0.0 | 23.0, 0.0, 23.0 |  | 81.0, 20.0, 75.0 | 0.3, 0.3, 0.3 | 0.25, 0.25, 0.25 |  |  |  | 36 | 24 |  |  | Conditioned area | 1 | 96 | Natural gas | AFUE | Fuel-fired air distribution heater |  | Garage or open crawl space | 1 | 0.62 | Natural gas | Conventional | 40 | Air conditioner | 15 | SEER | 353.43 | 130.9 | 31 | CFM @ 50 Pascals | 100.0, 100.0 | Attic, exposed, Attic, exposed | 8.0, 8.0 |  |  | 2.4 | ACH @ 50 Pascals | Balanced | 100 | 117.9408 | 85.8536 | 647.8469 | 119.4564 | - | 12.0871 | 2.2111 | 11.9456 | - | 9.1178 | 31.4599 | 8.581 | 110.21 | 69.56 | 102.51 | 988.04
Salem | OR | 97305 | Salem, OR | Marion | Mid-Willamette - 4 | 4C | Portland General Electric | NW Natural Gas | 83397 | 2019 | 2017 ORSC | No | No | No Solar | NEST Learning Thermostat |  |  |  |  | 2019-06-13 | 44 | 66 | 94 | 33% | 4.1 | 5.6 | 8.5 | 779.3 | 64.94 | 1637 | 14897 | 1 | 3 | Single-family detached | No | Enclosed crawl space | 1637 | 37 | [7 empty] | - | - | - | - | 1430.0, 333.0 | 0.0, 0.0 | 21.0, 21.0 |  | 35.0, 78.0, 25.0 | 0.28, 0.28, 0.28 | 0.26, 0.26, 0.26 |  |  |  | 35 | 9 |  |  | Conditioned area | 1 | 95 | Natural gas | AFUE | Fuel-fired air distribution heater |  | Conditioned area | 1 | 0.93 | Natural gas | Instant water heater | - | - | - | - | 441.99 | 163.7 | 85 | CFM @ 50 Pascals | 95.0, 95.0, 5.0, 5.0 | Conditioned space, Conditioned space, Attic, exposed, Attic, exposed | 0.0, 0.0, 8.0, 8.0 |  |  | 2.4 | ACH @ 50 Pascals | Exhaust Only | 100 | 186.8819 | 297.2635 | - | 75.1888 | - | 19.7027 | - | 7.5189 | - | 9.6751 | - | 8.334 | 190.63 | - | 62.66 | 1024.22
Bend | OR | 97703 | Bend, OR | Deschutes | Central - 8 | 5B | Pacific Power | Cascade Natural Gas | 83450 | 2019 | 2017 ORSC | No | No | No Solar | Ecobee3 (not 'lite') |  |  |  |  | 2019-06-13 | 89 | 112 | 150 | 21% | 8.7 | 10.1 | 13 | 1524.53 | 127.04 | 2977 | 28377 | 2 | 4 | Townhouse, end unit | No | Enclosed crawl space | 1691 | 30 | [7 empty] | 144.0, 40.0 | 0.0, 0.0 | 21.0, 21.0 | Between conditioned space and ambient, Between conditioned space and garage | 2193.0, 571.0, 365.0 | 0.0, 0.0, 0.0 | 23.0, 21.0, 21.0 |  | 30.5, 112.800003, 175.0, 50.5, 104.5 | 0.3, 0.3, 0.3, 0.3, 0.3 | 0.3, 0.3, 0.3, 0.3, 0.3 |  |  |  | 30 | 9 |  |  | Conditioned area | 1 | 95 | Natural gas | AFUE | Fuel-fired air distribution heater |  | Conditioned area | 1 | 0.83 | Electric | Conventional | 80 | - | - | - | 602.843 | 111.638 | 147 | CFM @ 50 Pascals | 50.0, 100.0, 50.0 | Conditioned space, Conditioned space, Enclosed crawl space | 8.0, 8.0, 8.0 |  |  | 3.3 | ACH @ 50 Pascals | Exhaust Only | 100 | 489.8952 | 546.0403 | - | - | 3610.0259 | 50.8531 | - | 12.3209 | - | 7.8868 | - | 31.5268 | 401.07 | - | 388.44 | 1700.57
McMinnville | OR | 97128 | Portland-Vancouver-Hillsboro, OR-WA | Yamhill | Portland Metro - 3 | 4C | Portland General Electric | NW Natural Gas | 83703 | 2019 | 2017 ORSC | No | Yes | No Solar | No |  |  |  |  | 2019-06-13 | 48 | 72 | 101 | 31% | 4.8 | 6.8 | 9 | 918.24 | 76.52 | 1844 | 17780 | 1 | 3 | Single-family detached | No | Enclosed crawl space | 1844 | 38 | [7 empty] | 190.0, 39.0 | 1.5, 1.5 | 23.1, 23.1 | Between conditioned space and ambient, Between conditioned space and garage | 1729.0, 350.0 | 0.0, 0.0 | 23.0, 23.0 |  | 33.0, 196.0, 0.0, 94.5 | 0.3, 0.3, 0.3, 0.3 | 0.25, 0.25, 0.25, 0.25 |  |  |  | 30 | 9 |  |  | Conditioned area | 1 | 96 | Natural gas | AFUE | Fuel-fired air distribution heater |  | Garage or open crawl space | 1 | 3.4 | Electric | Heat pump | 65 | - | - | - | 218 | 42 | 71 | CFM @ 50 Pascals | 90.0, 10.0, 10.0, 90.0 | Attic, under insulation, Conditioned space, Conditioned space, Attic, exposed | 8.0, 8.0, 8.0, 0.0 |  |  | 2.48 | ACH @ 50 Pascals | Supply Only | 100 | 241.1005 | 314.3692 | - | - | 640.161 | 25.183 | - | 2.1848 | - | 9.4406 | - | 34.7791 | 237.74 | - | 75.99 | 1163.16
Tigard | OR | 97223 | Portland-Vancouver-Hillsboro, OR-WA | Washington | Portland Metro - 3 | 4C | Portland General Electric | NW Natural Gas | 83741 | 2019 | 2017 ORSC | No | No | No Solar | No |  |  |  |  | 2019-06-13 | 72 | 93 | 124 | 22% | 6.4 | 7.8 | 11 | 1170.49 | 97.54 | 2604 | 24660 | 2 | 5 | Single-family detached | No | Enclosed crawl space | 1232.0, 381.0, 60.0 | 38.0, 38.0, 38.0 | [7 empty] | 112.0, 42.0 | 0.0, 0.0 | 21.0, 21.0 | Between conditioned space and ambient, Between conditioned space and garage | 2664.0, 378.0 | 0.0, 0.0 | 23.0, 23.0 |  | 114.300003, 194.0, 40.5, 84.300003 | 0.3, 0.3, 0.3, 0.3 | 0.29, 0.29, 0.29, 0.29 |  |  |  | 35 | 9 |  |  | Garage or open crawl space | 1 | 96.2 | Natural gas | AFUE | Fuel-fired air distribution heater |  | Garage or open crawl space | 1 | 0.91 | Natural gas | Instant water heater | - | - | - | - | 527.3101 | 195.3 | 74 | CFM @ 50 Pascals | 50.0, 50.0, 50.0, 50.0 | Enclosed crawl space, Enclosed crawl space, Attic, exposed, Attic, exposed | 8.0, 8.0, 8.0, 8.0 |  |  | 4.35 | ACH @ 50 Pascals | Supply Only | 100 | 352.2781 | 231.2393 | - | 119.2218 | - | 36.017 | - | 11.9222 | - | 8.8945 | - | 8.334 | 320.35 | - | 99.36 | 1415.41
Salem | OR | 97305 | Salem, OR | Marion | Mid-Willamette - 4 | 4C | Portland General Electric | NW Natural Gas | 84247 | 2019 | 2017 ORSC | No | No | No Solar | NEST Learning Thermostat |  |  |  |  | 2019-06-13 | 54 | 79 | 111 | 32% | 5 | 6.7 | 9.9 | 935.13 | 77.93 | 2186 | 18750 | 2 | 3 | Single-family detached | No | Enclosed crawl space | 1043.0, 293.0 | 37.0, 25.0 | [7 empty] | 106.0, 39.0 | 0.0, 0.0 | 21.0, 21.0 | Between conditioned space and ambient, Between conditioned space and garage | 2294.0, 312.0 | 0.0, 0.0 | 21.0, 21.0 |  | 70.0, 94.0, 47.5 | 0.28, 0.28, 0.28 | 0.25, 0.25, 0.25 |  |  |  | 30 | 9 |  |  | Conditioned area | 1 | 95 | Natural gas | AFUE | Fuel-fired air distribution heater |  | Conditioned area | 1 | 0.92 | Natural gas | Instant water heater | - | - | - | - | 442.665 | 81.975 | 100 | CFM @ 50 Pascals | 95.0, 95.0, 5.0, 5.0 | Conditioned space, Conditioned space, Attic, exposed, Attic, exposed | 0.0, 0.0, 8.0, 8.0 |  |  | 1.84 | ACH @ 50 Pascals | Exhaust Only | 100 | 259.7287 | 393.8267 | - | 81.6264 | - | 27.317 | - | 8.1626 | - | 9.6147 | - | 8.334 | 262.64 | - | 68.03 | 1180.05
Newberg | OR | 97132 | Portland-Vancouver-Hillsboro, OR-WA | Yamhill | Portland Metro - 3 | 4C | Portland General Electric | NW Natural Gas | 84342 | 2019 | 2017 ORSC | No | No | No Solar | NEST Learning Thermostat |  |  |  |  | 2019-06-13 | 73 | 98 | 132 | 24% | 6.9 | 8.5 | 11.7 | 1315.79 | 109.65 | 2860 | 27471 | 2 | 4 | Single-family detached | No | Enclosed crawl space | 1288.0, 457.0 | 38.0, 38.0 | [7 empty] | 97.0, 59.0 | 0.0, 0.0 | 21.0, 21.0 | Between conditioned space and ambient, Between conditioned space and garage | 2474.0, 590.0 | 0.0, 0.0 | 23.0, 23.0 |  | 128.0, 180.0, 82.0, 24.0 | 0.29, 0.29, 0.29, 0.29 | 0.3, 0.3, 0.3, 0.3 |  |  |  | 35 | 9 |  |  | Garage or open crawl space | 1 | 96 | Natural gas | AFUE | Fuel-fired air distribution heater |  | Garage or open crawl space | 1 | 0.82 | Natural gas | Instant water heater | - | Air conditioner | 13 | SEER | 579.15 | 214.5 | 115 | CFM @ 50 Pascals | 50.0, 50.0, 50.0, 50.0 | Enclosed crawl space, Enclosed crawl space, Attic, exposed, Attic, exposed | 8.0, 8.0, 8.0, 8.0 |  |  | 2.67 | ACH @ 50 Pascals | Supply Only | 100 | 348.2378 | 474.8887 | 928.1556 | 111.8299 | - | 36.4446 | 3.1678 | 11.183 | - | 9.4898 | 34.7053 | 8.334 | 345.85 | 109.94 | 93.2 | 1560.71
McMinnville | OR | 97128 | Portland-Vancouver-Hillsboro, OR-WA | Yamhill | Portland Metro - 3 | 4C | Portland General Electric | NW Natural Gas | 80660 | 2019 | 2017 ORSC | No | Yes | No Solar | No |  |  |  |  | 2019-06-13 | 51 | 78 | 110 | 32% | 5.2 | 7.5 | 9.8 | 1001.99 | 83.5 | 2144 | 20510 | 1 | 4 | Single-family detached | No | Enclosed crawl space | 2144 | 38 | [7 empty] | 170.0, 49.0 | 1.5, 1.5 | 21.0, 21.0 | Between enclosed crawl and ambient, Between enclosed crawl and garage | 1850.0, 560.0 | 0.0, 0.0 | 23.0, 23.0 |  | 45.0, 33.0, 36.0, 58.0 | 0.3, 0.3, 0.3, 0.3 | 0.25, 0.25, 0.25, 0.25 |  |  |  | 30 | 9 |  |  | Conditioned area | 1 | 96 | Natural gas | AFUE | Fuel-fired air distribution heater |  | Garage or open crawl space | 1 | 3.4 | Electric | Heat pump | 65 | - | - | - | 345 | 112.4 | 61 | CFM @ 50 Pascals | 5.0, 10.0, 95.0, 90.0 | Conditioned space, Conditioned space, Attic, under insulation, Attic, exposed | 8.0, 8.0, 8.0, 0.0 |  |  | 2.4 | ACH @ 50 Pascals | Supply Only | 100 | 238.0038 | 348.5011 | - | - | 778.4944 | 24.9898 | - | 2.657 | - | 9.5723 | - | 34.7791 | 239.21 | - | 92.41 | 1246.91
Cornelius | OR | 97113 | Portland-Vancouver-Hillsboro, OR-WA | Washington | Portland Metro - 3 | 4C | Portland General Electric | NW Natural Gas | 85237 | 2019 | 2017 ORSC | No | No | No Solar | NEST Learning Thermostat |  |  |  |  | 2019-06-13 | 67 | 89 | 119 | 24% | 6.3 | 7.7 | 10.6 | 1203.34 | 100.28 | 2436 | 22635 | 2 | 4 | Single-family detached | No | Enclosed crawl space | 1763 | 38 | [7 empty] | 104.0, 9.0 | 0.0, 0.0 | 21.0, 21.0 | Between conditioned space and ambient, Between conditioned space and garage | 2389.0, 378.0 | 0.0, 0.0 | 23.0, 23.0 |  | 80.300003, 159.5, 80.0, 20.0 | 0.3, 0.3, 0.3, 0.3 | 0.3, 0.3, 0.3, 0.3 |  |  |  | 35 | 9 |  |  | Garage or open crawl space | 1 | 96 | Natural gas | AFUE | Fuel-fired air distribution heater |  | Garage or open crawl space | 1 | 0.82 | Natural gas | Instant water heater | - | Air conditioner | 13 | SEER | 493.29 | 91.35 | 89 | CFM @ 50 Pascals | 50.0, 50.0, 40.0, 40.0, 10.0, 10.0 | Enclosed crawl space, Enclosed crawl space, Attic, exposed, Attic, exposed, Conditioned space, Conditioned space | 8.0, 8.0, 8.0, 8.0, 0.0, 0.0 |  |  | 3.04 | ACH @ 50 Pascals | Supply Only | 100 | 302.0803 | 395.8824 | 847.4656 | 113.6042 | - | 31.5592 | 2.8924 | 11.3604 | - | 9.446 | 34.7053 | 8.334 | 298.11 | 100.38 | 94.68 | 1448.26
Forest Grove | OR | 97116 | Portland-Vancouver-Hillsboro, OR-WA | Washington | Portland Metro - 3 | 4C | Forest Grove Light & Power | NW Natural Gas | 83712 | 2019 | 2017 ORSC | No | No | No Solar | NEST Learning Thermostat |  |  |  |  | 2019-06-13 | 51 | 69 | 101 | 25% | 2.1 | 3.1 | 4.4 | 613.09 | 51.09 | 1866 | 16794 | 1 | 3 | Single-family detached | No | Enclosed crawl space | 1866 | 38 | [7 empty] | - | - | - | - | 1503.0, 315.0 | 0.0, 0.0 | 23.0, 23.0 |  | 54.0, 125.5, 20.0, 52.0 | 0.3, 0.3, 0.3, 0.3 | 0.27, 0.27, 0.27, 0.27 |  |  |  | 35 | 9 |  |  | Garage or open crawl space | 1 | 96 | Natural gas | AFUE | Fuel-fired air distribution heater |  | Garage or open crawl space | 1 | 0.82 | Natural gas | Instant water heater | - | - | - | - | 503.82 | 186.6 | 111.96 | CFM @ 50 Pascals | 50.0, 50.0, 50.0, 50.0 | Enclosed crawl space, Enclosed crawl space, Attic, exposed, Attic, exposed | 8.0, 8.0, 8.0, 8.0 |  |  | 2.99 | ACH @ 50 Pascals | Supply Only | 100 | 226.5609 | 380.7216 | - | 87.0864 | - | 23.9555 | - | 8.7086 | - | 8.8453 | - | 8.334 | 211.89 | - | 72.58 | 986.05
Beaverton | OR | 97007 | Portland-Vancouver-Hillsboro, OR-WA | Washington | Portland Metro - 3 | 4C | Portland General Electric | NW Natural Gas | 85484 | 2019 | 2017 ORSC | No | No | No Solar | No |  |  |  |  | 2019-06-13 | 66 | 90 | 136 | 23% | 6.4 | 8.6 | 12 | 1222.35 | 101.86 | 2965 | 26545 | 2 | 4 | Single-family detached | No | Enclosed crawl space | 53.0, 1264.0, 404.0 | 30.0, 30.0, 30.0 | [7 empty] | 134.0, 39.0 | 0.0, 0.0 | 21.0, 21.0 | Between conditioned space and ambient, Between conditioned space and garage | 2585.0, 398.0 | 0.0, 0.0 | 21.0, 21.0 |  | 33.0, 22.5, 117.699997, 22.200001, 61.5, 21.700001, 60.0, 17.0 | 0.3, 0.3, 0.3, 0.3, 0.3, 0.3, 0.3, 0.3 | 0.3, 0.3, 0.3, 0.3, 0.3, 0.3, 0.3, 0.3 |  |  |  | 30 | 9 |  |  | Attic | 1 | 92.1 | Natural gas | AFUE | Fuel-fired air distribution heater |  | Garage or open crawl space | 1 | 3.4 | Electric | Heat pump | 65 | - | - | - | 600.4 | 111.2 | 91 | CFM @ 50 Pascals | 50.0, 100.0, 50.0 | Attic, exposed, Attic, exposed, Conditioned space | 8.0, 8.0, 0.0 |  |  | 2.84 | ACH @ 50 Pascals | Supply Only | 100 | 358.6274 | 435.9416 | - | - | 770.6143 | 37.3506 | - | 2.6301 | - | 9.3675 | - | 34.7791 | 349.88 | - | 91.47 | 1467.27
Gresham | OR | 97080 | Portland-Vancouver-Hillsboro, OR-WA | Multnomah | Portland Metro - 3 | 4C | Portland General Electric | NW Natural Gas | 85520 | 2019 | 2017 ORSC | No | No | No Solar | No |  |  |  |  | 2019-06-13 | 63 | 89 | 121 | 28% | 5.8 | 7.5 | 10.8 | 1077.64 | 89.8 | 2506 | 22693 | 2 | 4 | Single-family detached | No | Enclosed crawl space | 1197.0, 467.0 | 38.0, 59.0 | [7 empty] | 137.0, 41.0 | 0.0, 0.0 | 21.0, 21.0 | Between conditioned space and ambient, Between conditioned space and garage | 2377.0, 371.0, 117.0 | 0.0, 0.0, 0.0 | 23.0, 23.0, 23.0 |  | 38.299999, 139.0, 20.0, 70.5, 20.0, 73.0, 24.0 | 0.3, 0.3, 0.3, 0.3, 0.3, 0.3, 0.3 | 0.3, 0.3, 0.3, 0.3, 0.3, 0.3, 0.3 |  |  |  | 30 | 9 |  |  | Conditioned area | 1 | 95 | Natural gas | AFUE | Fuel-fired air distribution heater |  | Garage or open crawl space | 1 | 0.82 | Natural gas | Instant water heater | - | - | - | - | 507.5 | 94 | 40 | CFM @ 50 Pascals | 100.0, 90.0, 10.0 | Conditioned space, Conditioned space, Attic, exposed | 0.0, 0.0, 8.0 |  |  | 2.94 | ACH @ 50 Pascals | Supply Only | 100 | 277.4121 | 447.7451 | - | 111.8109 | - | 29.2693 | - | 11.1811 | - | 9.694 | - | 8.334 | 283.74 | - | 93.18 | 1322.56
Corvallis | OR | 97333 | Corvallis, OR | Benton | Southern Willamette - 5 | 4C | Pacific Power | NW Natural Gas | 86095 | 2019 | 2017 ORSC | No | No | No Solar | No |  |  |  |  | 2019-06-13 | 44 | 69 | 97 | 36% | 4.2 | 5.9 | 8.7 | 736.27 | 61.36 | 1715 | 17090 | 2 | 3 | Duplex, single unit | No | Enclosed crawl space | 718.0, 349.0 | 38.0, 59.0 | [7 empty] | 141.0, 104.0, 35.0 | 0.0, 0.0, 0.0 | 21.0, 21.0, 21.0 | Between conditioned space and ambient, Between enclosed crawl and ambient, Between enclosed crawl and garage | 1476.0, 920.0, 351.0 | 0.0, 0.0, 0.0 | 23.0, 23.0, 23.0 |  | 108.75, 89.0, 49.5 | 0.3, 0.3, 0.3 | 0.28, 0.28, 0.28 |  |  |  | 35 | 9 |  |  | Conditioned area | 1 | 96 | Natural gas | AFUE | Fuel-fired air distribution heater |  | Garage or open crawl space | 1 | 0.93 | Natural gas | Instant water heater | - | - | - | - | 347.288 | 64.3125 | 78 | CFM @ 50 Pascals | 100.0, 100.0 | Conditioned space, Conditioned space | 8.0, 8.0 |  |  | 3.09 | ACH @ 50 Pascals | Supply Only | 100 | 165.0728 | 76.5084 | - | 82.4695 | - | 16.7684 | - | 8.2469 | - | 8.6767 | - | 8.334 | 145.49 | - | 68.73 | 962.71
Portland | OR | 97213 | Portland-Vancouver-Hillsboro, OR-WA | Multnomah | Portland Metro - 3 | 4C | Portland General Electric | NW Natural Gas | 86398 | 2019 | 2017 ORSC | No | No | No Solar | No |  |  |  |  | 2019-06-13 | 47 | 71 | 106 | 31% | 4 | 5.4 | 9 | 847.16 | 70.6 | 1341 | 14776 | 3 | 2 | Single-family detached | No | Enclosed crawl space | 479.0, 50.0 | 30.0, 30.0 | [7 empty] | 100 | - | 21 | Between conditioned space and ambient | 2440.0, 169.0 | 0.0, 0.0 | 23.0, 23.0 |  | 79.0, 149.0, 191.5, 10.0 | 0.3, 0.3, 0.3, 0.3 | 0.28, 0.28, 0.28, 0.28 |  |  |  | 35 | 9 |  |  | Conditioned area | 1 | 10.5 | Electric | HSPF | Air-source heat pump |  | Garage or open crawl space | 1 | 0.95 | Natural gas | Instant water heater | - | Air-source heat pump | 21.5 | SEER | - | - | - | - | - | - | - |  |  | 2.3 | ACH @ 50 Pascals | Exhaust Only | 100 | - | 2239.5388 | 408.9758 | 64.4242 | - | 7.6435 | 1.3958 | 6.4424 | - | 34.7051 | 34.7053 | 8.334 | 265.27 | 48.44 | 53.69 | 1092.08
Sutherlin | OR | 97479 | - | Douglas | Southern - 6 | 4C | Pacific Power | Avista | 86406 | 2019 | 2017 ORSC | No | No | No Solar | No |  |  |  |  | 2019-06-13 | 49 | 76 | 98 | 33% | 5.1 | 7.2 | 8.8 | 918.73 | 76.56 | 1762 | 16898 | 2 | 3 | Single-family detached | No | More than one type | 624.0, 68.0 | 38.0, 38.0 | [7 empty] | 43.5, 100.0 | 0.0, 0.0 | 21.0, 21.0 | Between conditioned space and ambient, Between conditioned space and garage | 1936.0, 234.0 | 0.0, 0.0 | 23.0, 23.0 |  | 40.0, 80.0, 62.0, 47.0 | 0.3, 0.3, 0.3, 0.3 | 0.28, 0.28, 0.28, 0.28 |  |  |  | 49.0, 19.0 | 11.0, 19.0 |  |  | Conditioned area | 1 | 96 | Natural gas | AFUE | Fuel-fired air distribution heater |  | Garage or open crawl space | 1 | 3.2 | Electric | Heat pump | 50 | Air conditioner | 13 | SEER | 356.805 | 66.075 | 49 | CFM @ 50 Pascals | 100.0, 100.0 | Attic, exposed, Attic, exposed | 8.0, 8.0 |  |  | 3 | ACH @ 50 Pascals | Balanced | 100 | 231.0308 | 269.2749 | 957.7584 | - | 710.7928 | 24.0221 | 3.2688 | 2.4259 | - | 9.4387 | 31.4599 | 31.5268 | 226.74 | 102.84 | 76.48 | 1164.49
Bend | OR | 97702 | Bend, OR | Deschutes | Central - 8 | 5B | Pacific Power | Cascade Natural Gas | 86492 | 2019 | 2017 ORSC | No | No | No Solar | No |  |  |  |  | 2019-06-13 | 64 | 77 | 91 | 17% | 5.4 | 6.2 | 7.9 | 850.53 | 70.88 | 1549 | 14096 | 1 | 3 | Single-family detached | No | Enclosed crawl space | 1549 | 30 | [7 empty] | 157.0, 30.0 | 0.0, 0.0 | 21.0, 21.0 | Between conditioned space and ambient, Between conditioned space and garage | 1426.0, 269.0 | 0.0, 0.0 | 23.0, 23.0 |  | 20.0, 46.0, 60.0, 40.0 | 0.25, 0.25, 0.25, 0.25 | 0.25, 0.25, 0.25, 0.25 |  |  |  | 30 | 9 |  |  | Garage or open crawl space | 1 | 95 | Natural gas | AFUE | Fuel-fired air distribution heater |  | Garage or open crawl space | 1 | 0.7 | Natural gas | Conventional | 50 | - | - | - | 418.2 | 77.5 | 71 | CFM @ 50 Pascals | 100.0, 100.0 | Attic, exposed, Attic, exposed | 8.0, 8.0 |  |  | 3.1 | ACH @ 50 Pascals | Exhaust Only | 100 | 313.3942 | 384.8159 | - | 125.8524 | - | 32.6528 | - | 12.5852 | - | 7.9743 | - | 7.005 | 260.38 | - | 88.16 | 1026.57
Beaverton | OR | 97007 | Portland-Vancouver-Hillsboro, OR-WA | Washington | Portland Metro - 3 | 4C | Portland General Electric | NW Natural Gas | 86517 | 2019 | 2017 ORSC | No | No | No Solar | No |  |  |  |  | 2019-06-13 | 67 | 94 | 140 | 25% | 6.5 | 8.9 | 12.4 | 1245.03 | 103.75 | 3099 | 26405 | 3 | 4 | Single-family detached | No | More than one type | 292.0, 37.0, 719.0, 395.0 | 30.0, 30.0, 30.0, 30.0 | [7 empty] | 225.0, 44.0 | 0.0, 0.0 | 21.0, 21.0 | Between conditioned space and ambient, Between conditioned space and enclosed crawl | 2931.0, 353.0, 218.0 | 0.0, 0.0, 0.0 | 21.0, 21.0, 21.0 |  | 75.0, 16.0, 226.5, 7.0 | 0.3, 0.3, 0.3, 0.3 | 0.3, 0.3, 0.3, 0.3 |  |  |  | 30 | 9 |  |  | Attic | 1 | 92.1 | Natural gas | AFUE | Fuel-fired air distribution heater |  | Garage or open crawl space | 1 | 3.4 | Electric | Heat pump | 65 | - | - | - | 627.5 | 116.2 | 76 | CFM @ 50 Pascals | 50.0, 50.0, 100.0 | Conditioned space, Attic, exposed, Attic, exposed | 0.0, 8.0, 8.0 |  |  | 2.91 | ACH @ 50 Pascals | Supply Only | 100 | 363.5025 | 433.2191 | - | - | 779.0782 | 37.8288 | - | 2.659 | - | 9.3477 | - | 34.7791 | 353.61 | - | 92.48 | 1489.95
Tualatin | OR | 97062 | Portland-Vancouver-Hillsboro, OR-WA | Clackamas | Portland Metro - 3 | 4C | Portland General Electric | NW Natural Gas | 86527 | 2019 | 2017 ORSC | No | No | No Solar | No |  |  |  |  | 2019-06-13 | 65 | 89 | 121 | 26% | 6 | 7.5 | 10.8 | 1101.29 | 91.77 | 2506 | 22693 | 2 | 4 | Single-family detached | No | Enclosed crawl space | 1197.0, 467.0 | 30.0, 59.0 | [7 empty] | 137.0, 41.0 | 0.0, 0.0 | 21.0, 21.0 | Between conditioned space and ambient, Between conditioned space and garage | 2377.0, 371.0, 117.0 | 0.0, 0.0, 0.0 | 23.0, 23.0, 23.0 |  | 38.299999, 139.0, 20.0, 70.5, 20.0, 73.0, 24.0 | 0.3, 0.3, 0.3, 0.3, 0.3, 0.3, 0.3 | 0.3, 0.3, 0.3, 0.3, 0.3, 0.3, 0.3 |  |  |  | 30 | 9 |  |  | Conditioned area | 1 | 95 | Natural gas | AFUE | Fuel-fired air distribution heater |  | Garage or open crawl space | 1 | 0.82 | Natural gas | Instant water heater | - | - | - | - | 507.5 | 94 | 74 | CFM @ 50 Pascals | 100.0, 90.0, 10.0 | Conditioned space, Conditioned space, Attic, exposed | 0.0, 0.0, 8.0 |  |  | 3.38 | ACH @ 50 Pascals | Supply Only | 100 | 298.7509 | 497.5697 | - | 111.8109 | - | 31.5733 | - | 11.1811 | - | 9.7356 | - | 8.334 | 307.38 | - | 93.18 | 1346.21
Tigard | OR | 97224 | Portland-Vancouver-Hillsboro, OR-WA | Washington | Portland Metro - 3 | 4C | Portland General Electric | NW Natural Gas | 86528 | 2019 | 2017 ORSC | No | No | No Solar | No |  |  |  |  | 2019-06-13 | 64 | 75 | 113 | 14% | 5.6 | 6.4 | 10.1 | 1013.15 | 84.43 | 2257 | 20539 | 1 | 3 | Single-family detached | No | Enclosed crawl space | 2257 | 30 | [7 empty] | - | - | - | - | 1582.0, 481.0 | 0.0, 0.0 | 21.0, 21.0 |  | 55.0, 35.0, 145.0 | 0.3, 0.3, 0.3 | 0.28, 0.28, 0.28 |  |  |  | 30 | 9 |  |  | Garage or open crawl space | 1 | 95 | Natural gas | AFUE | Fuel-fired air distribution heater |  | Garage or open crawl space | 1 | 0.6 | Natural gas | Conventional | 50 | - | - | - | 609.4 | 112.8 | 94 | CFM @ 50 Pascals | 5.0, 5.0, 95.0, 95.0 | Garage, Garage, Enclosed crawl space, Attic, exposed | 8.0, 8.0, 8.0, 8.0 |  |  | 2.85 | ACH @ 50 Pascals | Exhaust Only | 100 | 291.953 | 181.7244 | - | 139.4208 | - | 29.8155 | - | 13.9421 | - | 8.8652 | - | 8.334 | 264.32 | - | 116.19 | 1258.07
Portland | OR | 97229 | Portland-Vancouver-Hillsboro, OR-WA | Washington | Portland Metro - 3 | 4C | Portland General Electric | NW Natural Gas | 86532 | 2019 | 2017 ORSC | No | No | No Solar | No |  |  |  |  | 2019-06-13 | 44 | 64 | 98 | 27% | 4.6 | 6.5 | 8.8 | 905.7 | 75.47 | 1769 | 17563 | 3 | 4 | Townhouse, end unit | No | Enclosed crawl space | 28.0, 304.0, 414.0 | 30.0, 30.0, 30.0 | [7 empty] | 111.0, 26.0, 46.0 | 0.0, 0.0, 0.0 | 21.0, 21.0, 21.0 | Between conditioned space and ambient, Between conditioned space and garage, Between cond and another cond unit (adiabatic) | 1623.0, 207.0, 697.0 | 0.0, 0.0, 0.0 | 21.0, 21.0, 11.0 |  | 20.0, 57.0, 24.0, 52.0 | 0.3, 0.3, 0.3, 0.3 | 0.3, 0.3, 0.3, 0.3 |  |  |  | 30 | 9 |  |  | Attic | 1 | 92.1 | Natural gas | AFUE | Fuel-fired air distribution heater |  | Garage or open crawl space | 1 | 3.4 | Electric | Heat pump | 65 | - | - | - | 358.223 | 66.3375 | 83 | CFM @ 50 Pascals | 25.0, 100.0, 75.0 | Attic, exposed, Attic, exposed, Conditioned space | 8.0, 8.0, 0.0 |  |  | 3.39 | ACH @ 50 Pascals | Supply Only | 100 | 186.7251 | 271.2143 | - | - | 820.8198 | 19.5982 | - | 2.8014 | - | 9.5626 | - | 34.7791 | 187.41 | - | 97.43 | 1150.62
Gresham | OR | 97080 | Portland-Vancouver-Hillsboro, OR-WA | Multnomah | Portland Metro - 3 | 4C | Portland General Electric | NW Natural Gas | 86541 | 2019 | 2017 ORSC | No | No | No Solar | No |  |  |  |  | 2019-06-13 | 33 | 47 | 86 | 25% | 3.7 | 5.1 | 7.8 | 738.28 | 61.52 | 1368 | 12273 | 2 | 3 | Single-family detached | No | Enclosed crawl space | 596.0, 362.0 | 30.0, 30.0 | [7 empty] | 20.0, 41.0 | 0.0, 0.0 | 21.0, 21.0 | Between conditioned space and garage, Between cond and another cond unit (adiabatic) | 622.0, 181.0, 1058.0 | 0.0, 0.0, 0.0 | 21.0, 21.0, 11.0 |  | 36.0, 40.0, 41.0 | 0.3, 0.3, 0.3 | 0.3, 0.3, 0.3 |  |  |  | 30 | 9 |  |  | Attic | 1 | 92.1 | Natural gas | AFUE | Fuel-fired air distribution heater |  | Garage or open crawl space | 1 | 3.4 | Electric | Heat pump | 65 | - | - | - | 277.02 | 51.3 | 63 | CFM @ 50 Pascals | 50.0, 100.0, 50.0 | Attic, exposed, Attic, exposed, Conditioned space | 8.0, 8.0, 0.0 |  |  | 3.54 | ACH @ 50 Pascals | Supply Only | 100 | 112.9132 | 208.5833 | - | - | 663.2167 | 12.0032 | - | 2.2635 | - | 9.8813 | - | 34.7791 | 118.61 | - | 78.72 | 983.2
Gresham | OR | 97080 | Portland-Vancouver-Hillsboro, OR-WA | Multnomah | Portland Metro - 3 | 4C | Portland General Electric | NW Natural Gas | 86544 | 2019 | 2017 ORSC | No | No | No Solar | No |  |  |  |  | 2019-06-13 | 33 | 47 | 86 | 24% | 3.7 | 5.1 | 7.8 | 740.98 | 61.75 | 1368 | 12273 | 2 | 3 | Single-family detached | No | Enclosed crawl space | 596.0, 362.0 | 30.0, 30.0 | [7 empty] | 20.0, 41.0 | 0.0, 0.0 | 21.0, 21.0 | Between conditioned space and garage, Between cond and another cond unit (adiabatic) | 622.0, 181.0, 1058.0 | 0.0, 0.0, 0.0 | 21.0, 21.0, 11.0 |  | 36.0, 40.0, 41.0 | 0.3, 0.3, 0.3 | 0.3, 0.3, 0.3 |  |  |  | 30 | 9 |  |  | Attic | 1 | 92.1 | Natural gas | AFUE | Fuel-fired air distribution heater |  | Garage or open crawl space | 1 | 3.4 | Electric | Heat pump | 65 | - | - | - | 277.02 | 51.3 | 68 | CFM @ 50 Pascals | 50.0, 100.0, 50.0 | Attic, exposed, Attic, exposed, Conditioned space | 8.0, 8.0, 0.0 |  |  | 3.78 | ACH @ 50 Pascals | Supply Only | 100 | 115.4369 | 213.6845 | - | - | 663.2167 | 12.273 | - | 2.2635 | - | 9.8844 | - | 34.7791 | 121.31 | - | 78.72 | 985.9
Gresham | OR | 97080 | Portland-Vancouver-Hillsboro, OR-WA | Multnomah | Portland Metro - 3 | 4C | Portland General Electric | NW Natural Gas | 73326 | 2019 | 2017 ORSC | No | No | No Solar | No |  |  |  |  | 2019-06-13 | 39 | 54 | 89 | 23% | 4.1 | 5.6 | 8.1 | 801.95 | 66.83 | 1480 | 13236 | 2 | 3 | Townhouse, end unit | No | Enclosed crawl space | 624.0, 383.0 | 30.0, 30.0 | [7 empty] | 26.0, 22.0, 23.0 | 0.0, 0.0, 0.0 | 21.0, 21.0, 21.0 | Between conditioned space and ambient, Between conditioned space and garage, Between cond and another cond unit (adiabatic) | 1261.0, 203.0, 523.0 | 0.0, 0.0, 0.0 | 21.0, 21.0, 11.0 |  | 36.0, 25.0, 40.0, 23.5, 41.0 | 0.3, 0.3, 0.3, 0.3, 0.3 | 0.3, 0.3, 0.3, 0.3, 0.3 |  |  |  | 30 | 9 |  |  | Attic | 1 | 92.1 | Natural gas | AFUE | Fuel-fired air distribution heater |  | Garage or open crawl space | 1 | 3.4 | Electric | Heat pump | 65 | - | - | - | 299.7 | 55.5 | 58 | CFM @ 50 Pascals | 50.0, 100.0, 50.0 | Attic, exposed, Attic, exposed, Conditioned space | 8.0, 8.0, 0.0 |  |  | 3.72 | ACH @ 50 Pascals | Supply Only | 100 | 168.4229 | 241.203 | - | - | 651.8118 | 17.6655 | - | 2.2246 | - | 9.546 | - | 34.7791 | 168.63 | - | 77.37 | 1046.87
Portland | OR | 97229 | Portland-Vancouver-Hillsboro, OR-WA | Washington | Portland Metro - 3 | 4C | Portland General Electric | NW Natural Gas | 86551 | 2019 | 2017 ORSC | No | No | No Solar | No |  |  |  |  | 2019-06-13 | 42 | 56 | 94 | 21% | 4.3 | 5.8 | 8.5 | 842.15 | 70.18 | 1643 | 13308 | 2 | 3 | Townhouse, end unit | No | Enclosed crawl space | 186.0, 128.0, 592.0 | 30.0, 30.0, 30.0 | [7 empty] | 81.0, 41.0 | 0.0, 0.0 | 21.0, 21.0 | Between conditioned space and ambient, Between cond and another cond unit (adiabatic) | 1480.0, 779.0 | 0.0, 0.0 | 21.0, 21.0 |  | 20.0, 63.5, 98.5, 52.5 | 0.3, 0.3, 0.3, 0.3 | 0.3, 0.3, 0.3, 0.3 |  |  |  | 30 | 9 |  |  | Attic | 1 | 92.1 | Natural gas | AFUE | Fuel-fired air distribution heater |  | Garage or open crawl space | 1 | 3.4 | Electric | Heat pump | 65 | - | - | - | 332.7075 | 61.6125 | 62 | CFM @ 50 Pascals | 50.0, 100.0, 50.0 | Attic, exposed, Attic, exposed, Conditioned space | 8.0, 8.0, 0.0 |  |  | 4.25 | ACH @ 50 Pascals | Supply Only | 100 | 186.3991 | 259.7011 | - | - | 678.9182 | 19.5263 | - | 2.3171 | - | 9.5141 | - | 34.7791 | 185.78 | - | 80.59 | 1087.07
Salem | OR | 97305 | Salem, OR | Marion | Mid-Willamette - 4 | 4C | Portland General Electric | NW Natural Gas | 86552 | 2019 | 2017 ORSC | No | No | No Solar | No |  |  |  |  | 2019-06-13 | 48 | 68 | 98 | 25% | 4.9 | 6.8 | 8.8 | 942.17 | 78.51 | 1746 | 15721 | 2 | 4 | Single-family detached | No | Enclosed crawl space | 789.0, 168.0 | 30.0, 30.0 | [7 empty] | 106.0, 29.0 | 0.0, 0.0 | 21.0, 21.0 | Between conditioned space and ambient, Between conditioned space and garage | 2059.0, 262.0 | 0.0, 0.0 | 21.0, 21.0 |  | 12.0, 9.0, 58.299999, 18.0, 38.0, 6.0, 24.0, 20.0 | 0.3, 0.3, 0.3, 0.3, 0.3, 0.3, 0.3, 0.3 | 0.3, 0.3, 0.3, 0.3, 0.3, 0.3, 0.3, 0.3 |  |  |  | 30 | 9 |  |  | Attic | 1 | 92.1 | Natural gas | AFUE | Fuel-fired air distribution heater |  | Garage or open crawl space | 1 | 3.4 | Electric | Heat pump | 65 | - | - | - | 353.565 | 65.475 | 71 | CFM @ 50 Pascals | 50.0, 100.0, 50.0 | Attic, exposed, Attic, exposed, Conditioned space | 8.0, 8.0, 0.0 |  |  | 2.57 | ACH @ 50 Pascals | Supply Only | 100 | 230.9111 | 317.0007 | - | - | 798.77 | 24.173 | - | 2.7262 | - | 9.4973 | - | 34.7791 | 229.58 | - | 94.81 | 1187.09
Salem | OR | 97305 | Salem, OR | Marion | Mid-Willamette - 4 | 4C | Portland General Electric | NW Natural Gas | 86567 | 2019 | 2017 ORSC | No | No | No Solar | No |  |  |  |  | 2019-06-13 | 49 | 67 | 95 | 22% | 4.9 | 6.7 | 8.5 | 937.91 | 78.16 | 1650 | 14085 | 2 | 4 | Single-family detached | No | Enclosed crawl space | 24.0, 720.0, 362.0 | 30.0, 30.0, 30.0 | [7 empty] | 80.0, 37.0 | 0.0, 0.0 | 21.0, 21.0 | Between conditioned space and ambient, Between conditioned space and garage | 1832.0, 340.0 | 0.0, 0.0 | 21.0, 21.0 |  | 3.0, 6.0, 69.0, 32.0, 14.7, 22.0, 12.0 | 0.3, 0.3, 0.3, 0.3, 0.3, 0.3, 0.3 | 0.3, 0.3, 0.3, 0.3, 0.3, 0.3, 0.3 |  |  |  | 30.0, 27.0 | 9.0, 10.0 |  |  | Attic | 1 | 92.1 | Natural gas | AFUE | Fuel-fired air distribution heater |  | Garage or open crawl space | 1 | 3.4 | Electric | Heat pump | 65 | - | - | - | 334.125 | 61.875 | 84 | CFM @ 50 Pascals | 50.0, 100.0, 50.0 | Attic, exposed, Attic, exposed, Conditioned space | 8.0, 8.0, 0.0 |  |  | 3.86 | ACH @ 50 Pascals | Supply Only | 100 | 242.4546 | 326.8168 | - | - | 780.4957 | 25.3609 | - | 2.6638 | - | 9.4769 | - | 34.7791 | 240.34 | - | 92.64 | 1182.83
Salem | OR | 97305 | Salem, OR | Marion | Mid-Willamette - 4 | 4C | Portland General Electric | NW Natural Gas | 86568 | 2019 | 2017 ORSC | No | No | No Solar | No |  |  |  |  | 2019-06-13 | 48 | 66 | 95 | 23% | 4.8 | 6.7 | 8.5 | 931.84 | 77.65 | 1650 | 14085 | 2 | 4 | Single-family detached | No | Enclosed crawl space | 24.0, 720.0, 362.0 | 30.0, 30.0, 30.0 | [7 empty] | 80.0, 37.0 | 0.0, 0.0 | 21.0, 21.0 | Between conditioned space and ambient, Between conditioned space and garage | 1832.0, 340.0 | 0.0, 0.0 | 21.0, 21.0 |  | 3.0, 6.0, 69.0, 32.0, 14.7, 22.0, 12.0 | 0.3, 0.3, 0.3, 0.3, 0.3, 0.3, 0.3 | 0.3, 0.3, 0.3, 0.3, 0.3, 0.3, 0.3 |  |  |  | 30.0, 27.0 | 9.0, 10.0 |  |  | Attic | 1 | 92.1 | Natural gas | AFUE | Fuel-fired air distribution heater |  | Garage or open crawl space | 1 | 3.4 | Electric | Heat pump | 65 | - | - | - | 334.125 | 61.875 | 84 | CFM @ 50 Pascals | 50.0, 100.0, 50.0 | Attic, exposed, Attic, exposed, Conditioned space | 8.0, 8.0, 0.0 |  |  | 3.4 | ACH @ 50 Pascals | Supply Only | 100 | 235.1549 | 326.8168 | - | - | 780.4957 | 24.6309 | - | 2.6638 | - | 9.5113 | - | 34.7791 | 234.27 | - | 92.64 | 1176.76
Salem | OR | 97305 | Salem, OR | Marion | Mid-Willamette - 4 | 4C | Portland General Electric | NW Natural Gas | 86569 | 2019 | 2017 ORSC | No | No | No Solar | No |  |  |  |  | 2019-06-13 | 51 | 70 | 103 | 23% | 5.1 | 7.1 | 9.3 | 987.58 | 82.3 | 1935 | 16473 | 2 | 4 | Single-family detached | No | Enclosed crawl space | 16.0, 799.0, 342.0 | 30.0, 30.0, 30.0 | [7 empty] | 103.0, 40.0 | 0.0, 0.0 | 21.0, 21.0 | Between conditioned space and ambient, Between conditioned space and garage | 1955.0, 323.0 | 0.0, 0.0 | 21.0, 21.0 |  | 14.0, 71.0, 30.700001, 14.7, 30.0, 9.0 | 0.3, 0.3, 0.3, 0.3, 0.3, 0.3 | 0.3, 0.3, 0.3, 0.3, 0.3, 0.3 |  |  |  | 30 | 9 |  |  | Attic | 1 | 92.1 | Natural gas | AFUE | Fuel-fired air distribution heater |  | Garage or open crawl space | 1 | 3.4 | Electric | Heat pump | 65 | - | - | - | 391.838 | 72.5625 | 70 | CFM @ 50 Pascals | 50.0, 100.0, 50.0 | Attic, exposed, Attic, exposed, Conditioned space | 8.0, 8.0, 0.0 |  |  | 3.81 | ACH @ 50 Pascals | Supply Only | 100 | 253.8687 | 327.9836 | - | - | 796.3224 | 26.5063 | - | 2.7178 | - | 9.4307 | - | 34.7791 | 249.97 | - | 94.52 | 1232.5
Salem | OR | 97305 | Salem, OR | Marion | Mid-Willamette - 4 | 4C | Portland General Electric | NW Natural Gas | 86570 | 2019 | 2017 ORSC | No | No | No Solar | No |  |  |  |  | 2019-06-13 | 50 | 70 | 103 | 25% | 5.1 | 7 | 9.3 | 978.4 | 81.53 | 1935 | 16473 | 2 | 4 | Single-family detached | No | Enclosed crawl space | 16.0, 799.0, 342.0 | 30.0, 30.0, 30.0 | [7 empty] | 103.0, 40.0 | 0.0, 0.0 | 21.0, 21.0 | Between conditioned space and ambient, Between conditioned space and garage | 1955.0, 323.0 | 0.0, 0.0 | 21.0, 21.0 |  | 14.0, 71.0, 30.700001, 14.7, 30.0, 9.0 | 0.3, 0.3, 0.3, 0.3, 0.3, 0.3 | 0.3, 0.3, 0.3, 0.3, 0.3, 0.3 |  |  |  | 30 | 9 |  |  | Attic | 1 | 92.1 | Natural gas | AFUE | Fuel-fired air distribution heater |  | Garage or open crawl space | 1 | 3.4 | Electric | Heat pump | 65 | - | - | - | 391.838 | 72.5625 | 82 | CFM @ 50 Pascals | 50.0, 100.0, 50.0 | Attic, exposed, Attic, exposed, Conditioned space | 8.0, 8.0, 0.0 |  |  | 2.8 | ACH @ 50 Pascals | Supply Only | 100 | 241.3994 | 338.0106 | - | - | 796.3224 | 25.2936 | - | 2.7178 | - | 9.5198 | - | 34.7791 | 240.79 | - | 94.52 | 1223.32
Beaverton | OR | 97007 | Portland-Vancouver-Hillsboro, OR-WA | Washington | Portland Metro - 3 | 4C | Portland General Electric | NW Natural Gas | 86645 | 2019 | 2017 ORSC | No | No | No Solar | No |  |  |  |  | 2019-06-13 | 75 | 104 | 157 | 25% | 7.3 | 9.9 | 13.9 | 1398.67 | 116.56 | 3668 | 32909 | 2 | 5 | Single-family detached | No | Enclosed crawl space | 67.0, 1599.0, 411.0 | 30.0, 30.0, 30.0 | [7 empty] | 147.0, 43.0 | 0.0, 0.0 | 21.0, 21.0 | Between conditioned space and ambient, Between conditioned space and garage | 2917.0, 391.0 | 0.0, 0.0 | 21.0, 21.0 |  | 24.0, 50.0, 91.0, 58.0, 52.0, 40.0, 60.0, 20.0 | 0.3, 0.3, 0.3, 0.3, 0.3, 0.3, 0.3, 0.3 | 0.3, 0.3, 0.3, 0.3, 0.3, 0.3, 0.3, 0.3 |  |  |  | 30 | 9 |  |  | Attic | 1 | 92.1 | Natural gas | AFUE | Fuel-fired air distribution heater |  | Garage or open crawl space | 1 | 3.4 | Electric | Heat pump | 65 | - | - | - | 742.77 | 137.55 | 79 | CFM @ 50 Pascals | 50.0, 100.0, 50.0 | Attic, exposed, Attic, exposed, Conditioned space | 8.0, 8.0, 0.0 |  |  | 2.89 | ACH @ 50 Pascals | Supply Only | 100 | 402.909 | 487.2469 | - | - | 881.1707 | 41.9539 | - | 3.0074 | - | 9.3623 | - | 34.7791 | 392.78 | - | 104.59 | 1643.59
Gresham | OR | 97080 | Portland-Vancouver-Hillsboro, OR-WA | Multnomah | Portland Metro - 3 | 4C | Portland General Electric | NW Natural Gas | 73253 | 2019 | 2017 ORSC | No | No | No Solar | No |  |  |  |  | 2019-06-13 | 49 | 64 | 99 | 21% | 4.8 | 6.4 | 8.9 | 922.03 | 76.84 | 1794 | 15949 | 2 | 3 | Single-family detached | No | Enclosed crawl space | 709.0, 390.0 | 30.0, 30.0 | [7 empty] | 92.0, 20.0 | 0.0, 0.0 | 21.0, 21.0 | Between conditioned space and ambient, Between conditioned space and garage | 2060.0, 182.0 | 0.0, 0.0 | 21.0, 21.0 |  | 45.0, 59.0, 36.0, 25.0, 40.0, 20.0 | 0.3, 0.3, 0.3, 0.3, 0.3, 0.3 | 0.3, 0.3, 0.3, 0.3, 0.3, 0.3 |  |  |  | 30 | 9 |  |  | Attic | 1 | 92.1 | Natural gas | AFUE | Fuel-fired air distribution heater |  | Garage or open crawl space | 1 | 3.4 | Electric | Heat pump | 65 | - | - | - | 363.3 | 67.3 | 87 | CFM @ 50 Pascals | 50.0, 50.0, 100.0 | Conditioned space, Attic, exposed, Attic, exposed | 0.0, 8.0, 8.0 |  |  | 3.54 | ACH @ 50 Pascals | Supply Only | 100 | 245.1904 | 320.4586 | - | - | 692.3651 | 25.6128 | - | 2.363 | - | 9.4431 | - | 34.7791 | 241.86 | - | 82.18 | 1166.95
Salem | OR | 97305 | Salem, OR | Marion | Mid-Willamette - 4 | 4C | Portland General Electric | NW Natural Gas | 86732 | 2019 | 2017 ORSC | No | No | No Solar | No |  |  |  |  | 2019-06-13 | 47 | 63 | 94 | 22% | 4.6 | 6.3 | 8.5 | 892.2 | 74.35 | 1626 | 14681 | 2 | 3 | Single-family detached | No | Enclosed crawl space | 755.0, 168.0 | 30.0, 30.0 | [7 empty] | 103.0, 29.0 | 0.0, 0.0 | 21.0, 21.0 | Between conditioned space and ambient, Between conditioned space and garage | 1970.0, 263.0 | 0.0, 0.0 | 21.0, 21.0 |  | 13.0, 63.299999, 42.5, 6.0, 24.0, 20.0 | 0.3, 0.3, 0.3, 0.3, 0.3, 0.3 | 0.3, 0.3, 0.3, 0.3, 0.3, 0.3 |  |  |  | 30 | 9 |  |  | Attic | 1 | 92.1 | Natural gas | AFUE | Fuel-fired air distribution heater |  | Garage or open crawl space | 1 | 3.4 | Electric | Heat pump | 65 | - | - | - | 329.265 | 60.975 | 78 | CFM @ 50 Pascals | 50.0, 100.0, 50.0 | Attic, exposed, Attic, exposed, Conditioned space | 8.0, 8.0, 0.0 |  |  | 3.49 | ACH @ 50 Pascals | Supply Only | 100 | 236.646 | 307.8873 | - | - | 702.9119 | 24.7154 | - | 2.399 | - | 9.4382 | - | 34.7791 | 233.27 | - | 83.44 | 1137.12
Salem | OR | 97305 | Salem, OR | Marion | Mid-Willamette - 4 | 4C | Portland General Electric | NW Natural Gas | 86733 | 2019 | 2017 ORSC | No | No | No Solar | No |  |  |  |  | 2019-06-13 | 47 | 64 | 94 | 23% | 4.6 | 6.3 | 8.5 | 891.32 | 74.28 | 1626 | 14681 | 2 | 3 | Single-family detached | No | Enclosed crawl space | 755.0, 168.0 | 30.0, 30.0 | [7 empty] | 103.0, 29.0 | 0.0, 0.0 | 21.0, 21.0 | Between conditioned space and ambient, Between conditioned space and garage | 1970.0, 263.0 | 0.0, 0.0 | 21.0, 21.0 |  | 13.0, 63.299999, 42.5, 6.0, 24.0, 20.0 | 0.3, 0.3, 0.3, 0.3, 0.3, 0.3 | 0.3, 0.3, 0.3, 0.3, 0.3, 0.3 |  |  |  | 30 | 9 |  |  | Attic | 1 | 92.1 | Natural gas | AFUE | Fuel-fired air distribution heater |  | Garage or open crawl space | 1 | 3.4 | Electric | Heat pump | 65 | - | - | - | 329.265 | 60.975 | 68 | CFM @ 50 Pascals | 50.0, 100.0, 50.0 | Attic, exposed, Attic, exposed, Conditioned space | 8.0, 8.0, 0.0 |  |  | 3.47 | ACH @ 50 Pascals | Supply Only | 100 | 237.1051 | 297.2798 | - | - | 702.9119 | 24.7251 | - | 2.399 | - | 9.3991 | - | 34.7791 | 232.39 | - | 83.44 | 1136.24
Lake Oswego | OR | 97035 | Portland-Vancouver-Hillsboro, OR-WA | Clackamas | Portland Metro - 3 | 4C | Portland General Electric | NW Natural Gas | 73399 | 2019 | 2017 ORSC | No | No | No Solar | No |  |  |  |  | 2019-06-13 | 80 | 115 | 156 | 30% | 7.5 | 9.7 | 13.8 | 1392.56 | 116.05 | 3628 | 33578 | 2 | 5 | Single-family detached | No | Enclosed crawl space | 1518.0, 530.0, 105.0 | 38.0, 37.0, 37.0 | [7 empty] | 155.0, 53.0 | 0.0, 0.0 | 21.0, 21.0 | Between conditioned space and ambient, Between conditioned space and garage | 3229.0, 530.0 | 0.0, 0.0 | 23.0, 23.0 |  | 154.5, 253.5, 63.5, 80.800003 | 0.27, 0.27, 0.27, 0.27 | 0.29, 0.29, 0.29, 0.29 |  |  |  | 35 | 9 |  |  | Garage or open crawl space | 1 | 96 | Natural gas | AFUE | Fuel-fired air distribution heater |  | Garage or open crawl space | 1 | 0.94 | Natural gas | Instant water heater | - | - | - | - | 734.67 | 136.05 | 100 | CFM @ 50 Pascals | 90.0, 90.0, 10.0, 10.0 | Conditioned space, Conditioned space, Attic, exposed, Attic, exposed | 0.0, 0.0, 8.0, 8.0 |  |  | 2.4 | ACH @ 50 Pascals | Supply Only | 100 | 384.6632 | 484.5206 | - | 109.0641 | - | 40.12 | - | 10.9064 | - | 9.404 | - | 8.334 | 377.29 | - | 90.89 | 1637.48
Beaverton | OR | 97007 | Portland-Vancouver-Hillsboro, OR-WA | Washington | Portland Metro - 3 | 4C | Portland General Electric | NW Natural Gas | 86954 | 2019 | 2017 ORSC | No | No | No Solar | No |  |  |  |  | 2019-06-13 | 75 | 104 | 157 | 25% | 7.3 | 9.9 | 13.9 | 1398.67 | 116.56 | 3668 | 32909 | 2 | 5 | Single-family detached | No | Enclosed crawl space | 67.0, 1599.0, 411.0 | 30.0, 30.0, 30.0 | [7 empty] | 147.0, 43.0 | 0.0, 0.0 | 21.0, 21.0 | Between conditioned space and ambient, Between conditioned space and garage | 2917.0, 391.0 | 0.0, 0.0 | 21.0, 21.0 |  | 24.0, 50.0, 91.0, 58.0, 52.0, 40.0, 60.0, 20.0 | 0.3, 0.3, 0.3, 0.3, 0.3, 0.3, 0.3, 0.3 | 0.3, 0.3, 0.3, 0.3, 0.3, 0.3, 0.3, 0.3 |  |  |  | 30 | 9 |  |  | Attic | 1 | 92.1 | Natural gas | AFUE | Fuel-fired air distribution heater |  | Garage or open crawl space | 1 | 3.4 | Electric | Heat pump | 65 | - | - | - | 742.77 | 137.55 | 79 | CFM @ 50 Pascals | 50.0, 100.0, 50.0 | Attic, exposed, Attic, exposed, Conditioned space | 8.0, 8.0, 0.0 |  |  | 2.89 | ACH @ 50 Pascals | Supply Only | 100 | 402.909 | 487.2469 | - | - | 881.1707 | 41.9539 | - | 3.0074 | - | 9.3623 | - | 34.7791 | 392.78 | - | 104.59 | 1643.59
Hillsboro | OR | 97124 | Portland-Vancouver-Hillsboro, OR-WA | Washington | Portland Metro - 3 | 4C | Portland General Electric | NW Natural Gas | 86958 | 2019 | 2017 ORSC | No | No | No Solar | No |  |  |  |  | 2019-06-13 | 70 | 98 | 134 | 28% | 6.4 | 8.2 | 11.9 | 1185.32 | 98.78 | 2923 | 25944 | 2 | 4 | Single-family detached | No | Enclosed crawl space | 1134.0, 461.0, 194.0 | 30.0, 59.0, 30.0 | [7 empty] | 136.0, 42.0 | 0.0, 0.0 | 21.0, 21.0 | Between conditioned space and ambient, Between conditioned space and garage | 2678.0, 419.0 | 0.0, 0.0 | 23.0, 23.0 |  | 28.0, 144.0, 85.0, 45.0, 66.0, 44.0, 108.0 | 0.3, 0.3, 0.3, 0.3, 0.3, 0.3, 0.3 | 0.3, 0.3, 0.3, 0.3, 0.3, 0.3, 0.3 |  |  |  | 30 | 9 |  |  | Conditioned area | 1 | 96 | Natural gas | AFUE | Fuel-fired air distribution heater |  | Garage or open crawl space | 1 | 0.82 | Natural gas | Instant water heater | - | - | - | - | 448.1 | 83 | 100 | CFM @ 50 Pascals | 100.0, 95.0, 5.0 | Conditioned space, Conditioned space, Attic, exposed | 0.0, 0.0, 8.0 |  |  | 1.71 | ACH @ 50 Pascals | Supply Only | 100 | 328.8551 | 370.603 | - | 111.067 | - | 34.1504 | - | 11.1067 | - | 9.2936 | - | 8.334 | 317.38 | - | 92.56 | 1430.24
Lake Oswego | OR | 97034 | Portland-Vancouver-Hillsboro, OR-WA | Clackamas | Portland Metro - 3 | 4C | Portland General Electric | NW Natural Gas | 73382 | 2019 | 2017 ORSC | No | No | No Solar | No |  |  |  |  | 2019-06-13 | 86 | 122 | 148 | 29% | 7.6 | 9.9 | 13.1 | 1393.81 | 116.15 | 3371 | 33996 | 2 | 4 | Single-family detached | No | Enclosed crawl space | 2393.0, 244.0 | 38.0, 59.0 | [7 empty] | 37.0, 40.0 | 0.0, 0.0 | 21.0, 21.0 | Between conditioned space and ambient, Between conditioned space and garage | 3547.0, 220.0, 557.0 | 0.0, 0.0, 0.0 | 23.0, 23.0, 23.0 |  | 153.5, 289.0, 72.0, 193.800003 | 0.28, 0.28, 0.28, 0.28 | 0.26, 0.26, 0.26, 0.26 |  |  |  | 35 | 9 |  |  | Garage or open crawl space | 1 | 96 | Natural gas | AFUE | Fuel-fired air distribution heater |  | Garage or open crawl space | 1 | 0.92 | Natural gas | Instant water heater | - | - | - | - | 682.628 | 252.825 | 100 | CFM @ 50 Pascals | 90.0, 100.0, 10.0 | Conditioned space, Conditioned space, Attic, exposed | 0.0, 0.0, 8.0 |  |  | 3.4 | ACH @ 50 Pascals | Supply Only | 100 | 469.9406 | 489.3321 | - | 97.5279 | - | 48.6641 | - | 9.7528 | - | 9.2219 | - | 8.334 | 448.78 | - | 81.28 | 1638.73
Bend | OR | 97703 | Bend, OR | Deschutes | Central - 8 | 5B | Pacific Power | Cascade Natural Gas | 87068 | 2019 | 2017 ORSC | No | No | No Solar | No |  |  |  |  | 2019-06-13 | 82 | 97 | 110 | 15% | 6.8 | 7.7 | 9.5 | 1050.39 | 87.53 | 2000 | 20000 | 1 | 4 | Single-family detached | No | Enclosed crawl space | 2000 | 38 | [7 empty] | - | - | - | - | 2050.0, 100.0 | 0.0, 0.0 | 23.0, 23.0 |  | 90.0, 29.5, 92.599998, 103.5 | 0.3, 0.3, 0.3, 0.3 | 0.28, 0.28, 0.28, 0.28 |  |  |  | 35 | 9 |  |  | Garage or open crawl space | 1 | 95 | Natural gas | AFUE | Fuel-fired air distribution heater |  | Garage or open crawl space | 1 | 0.62 | Natural gas | Conventional | 50 | - | - | - | 540 | 200 | 109 | CFM @ 50 Pascals | 50.0, 50.0, 50.0, 50.0 | Enclosed crawl space, Enclosed crawl space, Attic, exposed, Attic, exposed | 8.0, 8.0, 8.0, 8.0 |  |  | 2.97 | ACH @ 50 Pascals | Supply Only | 100 | 408.6232 | 595.189 | - | 184.0347 | - | 42.8937 | - | 18.4035 | - | 8.1489 | - | 7.005 | 349.54 | - | 128.92 | 1226.43
Beaverton | OR | 97005 | Portland-Vancouver-Hillsboro, OR-WA | Washington | Portland Metro - 3 | 4C | Portland General Electric | NW Natural Gas | 87114 | 2019 | 2017 ORSC | No | No | No Solar | No |  |  |  |  | 2019-06-13 | 84 | 112 | 156 | 23% | 8 | 10.4 | 13.8 | 1519.15 | 126.6 | 3633 | 32697 | 3 | 5 | Single-family detached | No | More than one type | 308.0, 395.0 | 30.0, 30.0 | [7 empty] | 231.0, 39.0 | 0.0, 0.0 | 21.0, 21.0 | Between conditioned space and ambient, Between conditioned space and ambient | 2466.0, 560.0, 356.0 | 0.0, 0.0, 0.0 | 21.0, 21.0, 21.0 |  | 212.0, 36.0, 28.0, 113.5 | 0.35, 0.35, 0.35, 0.35 | 0.3, 0.3, 0.3, 0.3 |  |  |  | 35.0, 0.0 | 9.0, 30.0 |  |  | Garage or open crawl space | 1 | 95 | Natural gas | AFUE | Fuel-fired air distribution heater |  | Garage or open crawl space | 1 | 2.6 | Electric | Heat pump | 50 | Air conditioner | 13 | SEER | 735.683 | 272.475 | 123 | CFM @ 50 Pascals | 60.0, 60.0, 5.0, 5.0, 35.0, 35.0 | Conditioned space, Conditioned space, Garage, Garage, Attic, exposed, Attic, exposed | 0.0, 0.0, 8.0, 8.0, 8.0, 8.0 |  |  | 2.87 | ACH @ 50 Pascals | Exhaust Only | 100 | 466.469 | 217.2799 | 850.2025 | - | 1331.2649 | 47.3885 | 2.9017 | 4.5436 | - | 8.7292 | 34.7053 | 34.7791 | 413.66 | 100.7 | 158.02 | 1764.07
Corvallis | OR | 97333 | Corvallis, OR | Benton | Southern Willamette - 5 | 4C | Pacific Power | NW Natural Gas | 87127 | 2019 | 2017 ORSC | No | No | No Solar | No |  |  |  |  | 2019-06-13 | 43 | 69 | 97 | 37% | 4.1 | 5.9 | 8.7 | 725.7 | 60.47 | 1715 | 17090 | 2 | 3 | Duplex, single unit | No | Enclosed crawl space | 718.0, 349.0 | 38.0, 59.0 | [7 empty] | 141.0, 104.0, 35.0 | 0.0, 0.0, 0.0 | 21.0, 21.0, 21.0 | Between conditioned space and ambient, Between enclosed crawl and ambient, Between enclosed crawl and garage | 1476.0, 920.0, 351.0 | 0.0, 0.0, 0.0 | 23.0, 23.0, 23.0 |  | 108.75, 89.0, 49.5 | 0.3, 0.3, 0.3 | 0.28, 0.28, 0.28 |  |  |  | 35 | 9 |  |  | Conditioned area | 1 | 96 | Natural gas | AFUE | Fuel-fired air distribution heater |  | Garage or open crawl space | 1 | 0.93 | Natural gas | Instant water heater | - | - | - | - | 347.288 | 64.3125 | 71 | CFM @ 50 Pascals | 100.0, 100.0 | Conditioned space, Conditioned space | 8.0, 8.0 |  |  | 3.02 | ACH @ 50 Pascals | Supply Only | 100 | 163.5356 | 75.4505 | - | 77.3344 | - | 16.6111 | - | 7.7334 | - | 8.675 | - | 8.334 | 144.1 | - | 64.45 | 952.14
Corvallis | OR | 97333 | Corvallis, OR | Benton | Southern Willamette - 5 | 4C | Pacific Power | NW Natural Gas | 87128 | 2019 | 2017 ORSC | No | No | No Solar | No |  |  |  |  | 2019-06-13 | 48 | 78 | 98 | 38% | 4.4 | 6.5 | 8.8 | 771.54 | 64.3 | 1747 | 17380 | 2 | 3 | Duplex, single unit | No | Enclosed crawl space | 718.0, 379.0 | 38.0, 59.0 | [7 empty] | 144.0, 104.0, 35.0 | 1.5, 1.5, 1.5 | 21.0, 21.0, 21.0 | Between conditioned space and ambient, Between enclosed crawl and ambient, Between enclosed crawl and garage | 2505.0, 935.0, 351.0 | 0.0, 0.0, 0.0 | 23.0, 23.0, 23.0 |  | 108.75, 71.0, 49.5 | 0.3, 0.3, 0.3 | 0.28, 0.28, 0.28 |  |  |  | 35 | 9 |  |  | Conditioned area | 1 | 96 | Natural gas | AFUE | Fuel-fired air distribution heater |  | Garage or open crawl space | 1 | 0.93 | Natural gas | Instant water heater | - | - | - | - | 353.768 | 65.5125 | 73 | CFM @ 50 Pascals | 100.0, 100.0 | Conditioned space, Conditioned space | 8.0, 8.0 |  |  | 3.08 | ACH @ 50 Pascals | Supply Only | 100 | 212.6062 | 86.8713 | - | 77.246 | - | 21.5571 | - | 7.7246 | - | 8.6346 | - | 8.334 | 186.14 | - | 64.38 | 997.98
Corvallis | OR | 97333 | Corvallis, OR | Benton | Southern Willamette - 5 | 4C | Pacific Power | NW Natural Gas | 87129 | 2019 | 2017 ORSC | No | No | No Solar | No |  |  |  |  | 2019-06-13 | 48 | 78 | 98 | 37% | 4.4 | 6.5 | 8.8 | 773.05 | 64.42 | 1747 | 17380 | 2 | 3 | Duplex, single unit | No | Enclosed crawl space | 718.0, 379.0 | 38.0, 59.0 | [7 empty] | 144.0, 104.0, 35.0 | 1.5, 1.5, 1.5 | 21.0, 21.0, 21.0 | Between conditioned space and ambient, Between enclosed crawl and ambient, Between enclosed crawl and garage | 2505.0, 935.0, 351.0 | 0.0, 0.0, 0.0 | 23.0, 23.0, 23.0 |  | 108.75, 71.0, 49.5 | 0.3, 0.3, 0.3 | 0.28, 0.28, 0.28 |  |  |  | 35 | 9 |  |  | Conditioned area | 1 | 96 | Natural gas | AFUE | Fuel-fired air distribution heater |  | Garage or open crawl space | 1 | 0.93 | Natural gas | Instant water heater | - | - | - | - | 353.768 | 65.5125 | 78 | CFM @ 50 Pascals | 100.0, 100.0 | Conditioned space, Conditioned space | 8.0, 8.0 |  |  | 3.18 | ACH @ 50 Pascals | Supply Only | 100 | 214.3217 | 87.627 | - | 77.246 | - | 21.7312 | - | 7.7246 | - | 8.6348 | - | 8.334 | 187.64 | - | 64.38 | 999.49
Corvallis | OR | 97333 | Corvallis, OR | Benton | Southern Willamette - 5 | 4C | Pacific Power | NW Natural Gas | 87130 | 2019 | 2017 ORSC | No | No | No Solar | No |  |  |  |  | 2019-06-13 | 43 | 69 | 97 | 38% | 4.1 | 5.9 | 8.7 | 723.16 | 60.26 | 1715 | 17090 | 2 | 3 | Duplex, single unit | No | Enclosed crawl space | 718.0, 349.0 | 38.0, 59.0 | [7 empty] | 141.0, 104.0, 35.0 | 0.0, 0.0, 0.0 | 21.0, 21.0, 21.0 | Between conditioned space and ambient, Between enclosed crawl and ambient, Between enclosed crawl and garage | 1476.0, 920.0, 351.0 | 0.0, 0.0, 0.0 | 23.0, 23.0, 23.0 |  | 108.75, 89.0, 49.5 | 0.3, 0.3, 0.3 | 0.28, 0.28, 0.28 |  |  |  | 35 | 9 |  |  | Conditioned area | 1 | 96 | Natural gas | AFUE | Fuel-fired air distribution heater |  | Garage or open crawl space | 1 | 0.93 | Natural gas | Instant water heater | - | - | - | - | 347.288 | 64.3125 | 62 | CFM @ 50 Pascals | 100.0, 100.0 | Conditioned space, Conditioned space | 8.0, 8.0 |  |  | 2.82 | ACH @ 50 Pascals | Supply Only | 100 | 160.658 | 74.0902 | - | 77.3344 | - | 16.3187 | - | 7.7334 | - | 8.6749 | - | 8.334 | 141.56 | - | 64.45 | 949.6
Corvallis | OR | 97333 | Corvallis, OR | Benton | Southern Willamette - 5 | 4C | Pacific Power | NW Natural Gas | 87131 | 2019 | 2017 ORSC | No | No | No Solar | No |  |  |  |  | 2019-06-13 | 48 | 78 | 98 | 37% | 4.5 | 6.5 | 8.8 | 774.35 | 64.53 | 1747 | 17380 | 2 | 3 | Duplex, single unit | No | Enclosed crawl space | 718.0, 379.0 | 38.0, 59.0 | [7 empty] | 144.0, 104.0, 35.0 | 1.5, 1.5, 1.5 | 21.0, 21.0, 21.0 | Between conditioned space and ambient, Between enclosed crawl and ambient, Between enclosed crawl and garage | 2505.0, 935.0, 351.0 | 0.0, 0.0, 0.0 | 23.0, 23.0, 23.0 |  | 108.75, 71.0, 49.5 | 0.3, 0.3, 0.3 | 0.28, 0.28, 0.29 |  |  |  | 35 | 9 |  |  | Conditioned area | 1 | 96 | Natural gas | AFUE | Fuel-fired air distribution heater |  | Garage or open crawl space | 1 | 0.93 | Natural gas | Instant water heater | - | - | - | - | 353.768 | 65.5125 | 81 | CFM @ 50 Pascals | 100.0, 100.0 | Conditioned space, Conditioned space | 8.0, 8.0 |  |  | 3.23 | ACH @ 50 Pascals | Supply Only | 100 | 215.8104 | 88.2113 | - | 77.246 | - | 21.8821 | - | 7.7246 | - | 8.6347 | - | 8.334 | 188.94 | - | 64.38 | 1000.79
Corvallis | OR | 97330 | Corvallis, OR | Benton | Southern Willamette - 5 | 4C | Pacific Power | NW Natural Gas | 87132 | 2019 | 2017 ORSC | No | No | No Solar | No |  |  |  |  | 2019-06-13 | 61 | 94 | 116 | 34% | 5.5 | 7.8 | 10.3 | 954.62 | 79.55 | 2338 | 23390 | 2 | 4 | Single-family detached | No | Enclosed crawl space | 1028.0, 453.0 | 38.0, 59.0 | [7 empty] | 148.0, 124.0, 46.0 | 0.0, 0.0, 0.0 | 21.0, 21.0, 21.0 | Between conditioned space and ambient, Between enclosed crawl and ambient, Between enclosed crawl and garage | 2750.0, 460.0 | 0.0, 0.0 | 23.0, 23.0 |  | 131.5, 72.5, 14.0, 172.5 | 0.3, 0.3, 0.3, 0.3 | 0.28, 0.28, 0.28, 0.28 |  |  |  | 35 | 9 |  |  | Conditioned area | 1 | 96 | Natural gas | AFUE | Fuel-fired air distribution heater |  | Garage or open crawl space | 1 | 0.93 | Natural gas | Instant water heater | - | - | - | - | 385 | 52 | 98 | CFM @ 50 Pascals | 100.0, 50.0, 50.0 | Conditioned space, Conditioned space, Attic, exposed | 8.0, 8.0, 8.0 |  |  | 3.11 | ACH @ 50 Pascals | Supply Only | 100 | 289.9473 | 137.3711 | - | 98.538 | - | 29.4636 | - | 9.8538 | - | 8.6845 | - | 8.334 | 255.88 | - | 82.12 | 1181.06
Corvallis | OR | 97330 | Corvallis, OR | Benton | Southern Willamette - 5 | 4C | Pacific Power | NW Natural Gas | 87134 | 2019 | 2017 ORSC | No | No | No Solar | No |  |  |  |  | 2019-06-13 | 60 | 90 | 109 | 33% | 5.4 | 7.5 | 9.7 | 922.83 | 76.9 | 2112 | 20550 | 2 | 4 | Single-family detached | No | Enclosed crawl space | 1028.0, 394.0 | 38.0, 59.0 | [7 empty] | 149.0, 124.0, 46.0 | 2.0, 2.0, 2.0 | 21.0, 21.0, 21.0 | Between conditioned space and ambient, Between enclosed crawl and ambient, Between enclosed crawl and garage | 2760.0, 460.0 | 0.0, 0.0 | 23.0, 23.0 |  | 93.5, 72.5, 44.0, 176.5 | 0.3, 0.3, 0.3, 0.3 | 0.28, 0.28, 0.28, 0.28 |  |  |  | 35 | 9 |  |  | Conditioned area | 1 | 96 | Natural gas | AFUE | Fuel-fired air distribution heater |  | Garage or open crawl space | 1 | 0.93 | Natural gas | Instant water heater | - | - | - | - | 365 | 47 | 91 | CFM @ 50 Pascals | 100.0, 50.0, 50.0 | Conditioned space, Conditioned space, Attic, exposed | 8.0, 8.0, 8.0 |  |  | 3.01 | ACH @ 50 Pascals | Supply Only | 100 | 284.1998 | 134.7976 | - | 99.3719 | - | 28.88 | - | 9.9372 | - | 8.6849 | - | 8.334 | 250.82 | - | 82.82 | 1149.27
Lake Oswego | OR | 97034 | Portland-Vancouver-Hillsboro, OR-WA | Clackamas | Portland Metro - 3 | 4C | Portland General Electric | NW Natural Gas | 73402 | 2019 | 2017 ORSC | No | No | No Solar | No |  |  |  |  | 2019-06-13 | 51 | 73 | 109 | 30% | 4.9 | 6.4 | 9.7 | 915.97 | 76.33 | 2107 | 19372 | 2 | 3 | Townhouse, end unit | No | Enclosed crawl space | 861.0, 392.0, 107.0 | 38.0, 38.0, 38.0 | [7 empty] | 143 | - | 21 | Between cond and another cond unit (adiabatic) | 1424.0, 210.0, 1278.0 | 0.0, 0.0, 0.0 | 23.0, 23.0, 13.0 |  | 223.0, 18.0, 60.0 | 0.3, 0.3, 0.3 | 0.26, 0.26, 0.26 |  |  |  | 35 | 9 |  |  | Garage or open crawl space | 1 | 96 | Natural gas | AFUE | Fuel-fired air distribution heater |  | Garage or open crawl space | 1 | 0.94 | Natural gas | Instant water heater | - | - | - | - | 426.668 | 79.0125 | 94 | CFM @ 50 Pascals | 90.0, 90.0, 10.0, 10.0 | Conditioned space, Conditioned space, Attic, exposed, Attic, exposed | 0.0, 0.0, 8.0, 8.0 |  |  | 3.5 | ACH @ 50 Pascals | Supply Only | 100 | 209.7426 | 286.4015 | - | 81.2657 | - | 21.9517 | - | 8.1266 | - | 9.4913 | - | 8.334 | 208.35 | - | 67.73 | 1160.89
Lake Oswego | OR | 97034 | Portland-Vancouver-Hillsboro, OR-WA | Clackamas | Portland Metro - 3 | 4C | Portland General Electric | NW Natural Gas | 87284 | 2019 | 2017 ORSC | No | No | No Solar | No |  |  |  |  | 2019-06-13 | 55 | 82 | 114 | 33% | 5.2 | 7 | 10.2 | 967.96 | 80.66 | 2282 | 21073 | 2 | 3 | Townhouse, end unit | No | Enclosed crawl space | 1005.0, 347.0, 120.0 | 38.0, 38.0, 38.0 | [7 empty] | 55 | - | 21 | Between cond and another cond unit (adiabatic) | 2518.0, 140.0, 1198.0 | 0.0, 0.0, 0.0 | 23.0, 23.0, 13.0 |  | 47.5, 152.5, 142.5, 32.799999 | 0.3, 0.3, 0.3, 0.3 | 0.26, 0.26, 0.26, 0.26 |  |  |  | 35 | 9 |  |  | Garage or open crawl space | 1 | 96 | Natural gas | AFUE | Fuel-fired air distribution heater |  | Garage or open crawl space | 1 | 0.94 | Natural gas | Instant water heater | - | - | - | - | 462.105 | 85.575 | 63 | CFM @ 50 Pascals | 90.0, 90.0, 10.0, 10.0 | Conditioned space, Conditioned space, Attic, exposed, Attic, exposed | 0.0, 0.0, 8.0, 8.0 |  |  | 2.6 | ACH @ 50 Pascals | Supply Only | 100 | 244.1035 | 294.1991 | - | 80.1267 | - | 25.4144 | - | 8.0127 | - | 9.3589 | - | 8.334 | 237.85 | - | 66.78 | 1212.88
Eagle Point | OR | 97524 | Medford, OR | Jackson | Southern - 6 | 4C | Pacific Power | Avista | 87285 | 2019 | 2017 ORSC | No | No | No Solar | No |  |  |  |  | 2019-06-13 | 57 | 75 | 107 | 24% | 5.6 | 6.8 | 9.6 | 996.72 | 83.06 | 2056 | 18568 | 1 | 3 | Single-family detached | No | Enclosed crawl space | 2056 | 38 | [7 empty] | - | - | - | - | 1574.0, 229.5 | 0.0, 0.0 | 23.0, 23.0 |  | 36.5, 102.0, 32.0, 44.0 | 0.3, 0.3, 0.3, 0.3 | 0.26, 0.26, 0.26, 0.26 |  |  |  | 35.0, 0.0 | 9.0, 40.0 |  |  | Attic | 1 | 96 | Natural gas | AFUE | Fuel-fired air distribution heater |  | Garage or open crawl space | 1 | 0.95 | Natural gas | Instant water heater | - | Air conditioner | 13 | SEER | 555.12 | 102.8 | 60 | CFM @ 50 Pascals | 100.0, 100.0 | Attic, exposed, Attic, exposed | 8.0, 8.0 |  |  | 3.8 | ACH @ 50 Pascals | Exhaust Only | 100 | 275.7001 | 315.1282 | 828.1061 | 76.6408 | - | 28.6455 | 2.8263 | 7.6641 | - | 9.4224 | 31.4599 | 8.581 | 269.91 | 88.92 | 65.77 | 1242.48
Hillsboro | OR | 97123 | Portland-Vancouver-Hillsboro, OR-WA | Washington | Portland Metro - 3 | 4C | Portland General Electric | NW Natural Gas | 87445 | 2019 | 2017 ORSC | No | Yes | No Solar | No |  |  |  |  | 2019-06-13 | 50 | 75 | 101 | 33% | 4.7 | 6.4 | 9.1 | 881.31 | 73.44 | 1853 | 19160 | 2 | 3 | Single-family detached | No | Enclosed crawl space | 881.0, 100.0 | 30.0, 59.0 | [7 empty] | 255.0, 47.0 | 1.5, 1.5 | 23.1, 23.1 | Between conditioned space and ambient, Between conditioned space and garage | 2000.0, 428.0 | 0.0, 0.0 | 23.0, 23.0 |  | 28.0, 40.0, 48.0, 171.0 | 0.3, 0.3, 0.3, 0.3 | 0.29, 0.29, 0.29, 0.29 |  |  |  | 35 | 9 |  |  | Conditioned area | 1 | 96 | Natural gas | AFUE | Fuel-fired air distribution heater |  | Garage or open crawl space | 1 | 0.93 | Natural gas | Instant water heater | - | - | - | - | 199 | 59 | 68 | CFM @ 50 Pascals | 100.0, 80.0, 20.0 | Conditioned space, Conditioned space, Attic, exposed | 8.0, 8.0, 8.0 |  |  | 2.62 | ACH @ 50 Pascals | Supply Only | 100 | 210.4316 | 267.7417 | - | 82.4417 | - | 21.957 | - | 8.2442 | - | 9.4145 | - | 8.334 | 206.71 | - | 68.71 | 1126.23
Central Point | OR | 97502 | Medford, OR | Jackson | Southern - 6 | 4C | Pacific Power | Avista | 87527 | 2019 | 2017 ORSC | No | No | No Solar | Carrier Cor WiFi model T6-WEM01-A |  |  |  |  | 2019-06-13 | 36 | 61 | 105 | 32% | 3.7 | 5.5 | 9.7 | 749.93 | 62.49 | 1303 | 12227 | 1 | 2 | Duplex, single unit | No | Enclosed crawl space | 1303 | 38 | [7 empty] | - | - | - | - | 823.5, 401.0, 207.0 | 0.0, 28.0, 0.0 | 23.0, 0.0, 23.0 |  | 69.0, 20.0, 71.0 | 0.3, 0.3, 0.3 | 0.25, 0.25, 0.25 |  |  |  | 36 | 24 |  |  | Conditioned area | 1 | 10 | Electric | HSPF | Air-source heat pump |  | Garage or open crawl space | 1 | 3.2 | Electric | Heat pump | 50 | Air-source heat pump | 17.5 | SEER | 351.81 | 130.3 | 31 | CFM @ 50 Pascals | 100.0, 100.0 | Attic, exposed, Attic, exposed | 8.0, 8.0 |  |  | 2.4 | ACH @ 50 Pascals | Balanced | 100 | - | 1682.7269 | 544.416 | - | 566.4393 | 5.7431 | 1.8581 | 1.9332 | - | 31.4597 | 31.4599 | 31.5268 | 180.68 | 58.45 | 60.95 | 875.69
Tigard | OR | 97224 | Portland-Vancouver-Hillsboro, OR-WA | Washington | Portland Metro - 3 | 4C | Portland General Electric | NW Natural Gas | 36470 | 2019 | 2017 ORSC | No | No | No Solar | No |  |  |  |  | 2019-06-13 | 73 | 99 | 138 | 24% | 6.8 | 9.1 | 12.2 | 1279.55 | 106.63 | 3039 | 29501 | 1 | 3 | Single-family detached | No | Enclosed crawl space | 2864 | 38 | [7 empty] | - | - | - | - | 2290.0, 419.0, 462.0 | 0.0, 0.0, 0.0 | 23.0, 23.0, 23.0 |  | 177.0, 247.0, 50.299999, 100.300003 | 0.29, 0.29, 0.29, 0.29 | 0.3, 0.3, 0.3, 0.3 |  |  |  | 35 | 9 |  |  | Garage or open crawl space | 1 | 96 | Natural gas | AFUE | Fuel-fired air distribution heater |  | Garage or open crawl space | 1 | 2.6 | Electric | Heat pump | 66 | - | - | - | 820.53 | 303.9 | 100 | CFM @ 50 Pascals | 50.0, 50.0, 50.0, 50.0 | Conditioned space, Conditioned space, Attic, exposed, Attic, exposed | 0.0, 0.0, 8.0, 8.0 |  |  | 4.2 | ACH @ 50 Pascals | Supply Only | 100 | 432.2389 | 493.1196 | - | - | 820.5648 | 44.9069 | - | 2.8006 | - | 9.3053 | - | 34.7791 | 417.87 | - | 97.4 | 1524.47
Tigard | OR | 97224 | Portland-Vancouver-Hillsboro, OR-WA | Washington | Portland Metro - 3 | 4C | Portland General Electric | NW Natural Gas | 36471 | 2019 | 2017 ORSC | No | No | No Solar | No |  |  |  |  | 2019-06-13 | 74 | 99 | 138 | 24% | 6.8 | 9.1 | 12.2 | 1284.3 | 107.03 | 3039 | 29501 | 1 | 3 | Single-family detached | No | Enclosed crawl space | 2864 | 38 | [7 empty] | - | - | - | - | 2290.0, 419.0, 462.0 | 0.0, 0.0, 0.0 | 23.0, 23.0, 23.0 |  | 177.0, 247.0, 50.299999, 100.300003 | 0.29, 0.29, 0.29, 0.29 | 0.3, 0.3, 0.3, 0.3 |  |  |  | 35 | 9 |  |  | Garage or open crawl space | 1 | 96 | Natural gas | AFUE | Fuel-fired air distribution heater |  | Garage or open crawl space | 1 | 2.6 | Electric | Heat pump | 66 | - | - | - | 820.53 | 303.9 | 100 | CFM @ 50 Pascals | 50.0, 50.0, 50.0, 50.0 | Conditioned space, Conditioned space, Attic, exposed, Attic, exposed | 0.0, 0.0, 8.0, 8.0 |  |  | 4.2 | ACH @ 50 Pascals | Supply Only | 100 | 435.4843 | 510.468 | - | - | 820.5648 | 45.2906 | - | 2.8006 | - | 9.3314 | - | 34.7791 | 422.62 | - | 97.4 | 1529.22
Portland | OR | 97209 | Portland-Vancouver-Hillsboro, OR-WA | Multnomah | Portland Metro - 3 | 4C | Portland General Electric | NW Natural Gas | 87540 | 2019 | 2017 ORSC | No | No | No Solar | No |  |  |  |  | 2019-06-13 | 70 | 92 | 132 | 23% | 6.3 | 7.8 | 11.7 | 1151.55 | 95.96 | 2862 | 25532 | 2 | 4 | Single-family detached | No | Enclosed crawl space | 1263.0, 444.0 | 30.0, 38.0 | [7 empty] | 96 | - | 21 | Between conditioned space and ambient | 2355.0, 382.0, 49.0 | 0.0, 0.0, 0.0 | 21.0, 21.0, 23.0 |  | 70.0, 189.300003, 51.0, 33.0 | 0.3, 0.3, 0.3, 0.3 | 0.3, 0.3, 0.3, 0.3 |  |  |  | 35.0, 19.0 | 9.0, 12.3 |  |  | Garage or open crawl space | 1 | 95 | Natural gas | AFUE | Fuel-fired air distribution heater |  | Garage or open crawl space | 1 | 0.92 | Natural gas | Instant water heater | - | - | - | - | 579.555 | 214.65 | 109 | CFM @ 50 Pascals | 20.0, 100.0, 80.0 | Conditioned space, Conditioned space, Attic, exposed | 0.0, 8.0, 8.0 |  |  | 3.4 | ACH @ 50 Pascals | Exhaust Only | 100 | 345.6942 | 469.5344 | - | 104.6021 | - | 36.1719 | - | 10.4602 | - | 9.4854 | - | 8.334 | 343.1 | - | 87.18 | 1396.47
Beaverton | OR | 97007 | Portland-Vancouver-Hillsboro, OR-WA | Washington | Portland Metro - 3 | 4C | Portland General Electric | NW Natural Gas | 87549 | 2019 | 2017 ORSC | No | No | No Solar | No |  |  |  |  | 2019-06-13 | 55 | 83 | 112 | 34% | 5.1 | 7 | 10 | 959.32 | 79.94 | 2213 | 21990 | 2 | 3 | Single-family detached | No | Enclosed crawl space | 897.0, 419.0 | 30.0, 59.0 | [7 empty] | 158.0, 113.0, 41.0 | 2.0, 2.0, 2.0 | 21.0, 21.0, 21.0 | Between conditioned space and ambient, Between enclosed crawl and ambient, Between enclosed crawl and garage | 2732.0, 419.0 | 0.0, 0.0 | 23.0, 23.0 |  | 134.0, 60.0, 79.0 | 0.3, 0.3, 0.3 | 0.29, 0.29, 0.29 |  |  |  | 35 | 9 |  |  | Conditioned area | 1 | 96 | Natural gas | AFUE | Fuel-fired air distribution heater |  | Garage or open crawl space | 1 | 0.93 | Natural gas | Instant water heater | - | - | - | - | 470.2 | 57 | 91 | CFM @ 50 Pascals | 100.0, 25.0, 75.0 | Conditioned space, Conditioned space, Attic, exposed | 8.0, 8.0, 8.0 |  |  | 2.54 | ACH @ 50 Pascals | Supply Only | 100 | 244.0063 | 288.2261 | - | 81.7895 | - | 25.3843 | - | 8.179 | - | 9.3389 | - | 8.334 | 237.06 | - | 68.16 | 1204.24
Hillsboro | OR | 97123 | Portland-Vancouver-Hillsboro, OR-WA | Washington | Portland Metro - 3 | 4C | Portland General Electric | NW Natural Gas | 87551 | 2019 | 2017 ORSC | No | Yes | No Solar | No |  |  |  |  | 2019-06-13 | 55 | 79 | 108 | 30% | 5.1 | 6.7 | 9.7 | 962.58 | 80.22 | 2094 | 21150 | 2 | 4 | Duplex, single unit | No | Enclosed crawl space | 849 | 30 | [7 empty] | 199.0, 34.0 | 2.0, 2.0 | 21.0, 21.0 | Between conditioned space and ambient, Between conditioned space and garage | 2007.0, 265.0, 346.0 | 0.0, 0.0, 0.0 | 23.0, 23.0, 23.0 |  | 157.0, 55.0, 115.0 | 0.3, 0.3, 0.3 | 0.29, 0.29, 0.29 |  |  |  | 30 | 9 |  |  | Garage or open crawl space | 1 | 96 | Natural gas | AFUE | Fuel-fired air distribution heater |  | Garage or open crawl space | 1 | 0.93 | Natural gas | Instant water heater | - | - | - | - | 135 | 43 | 42 | CFM @ 50 Pascals | 20.0, 30.0, 60.0, 70.0, 20.0 | Conditioned space, Conditioned space, Attic, exposed, Attic, exposed, Enclosed crawl space | 8.0, 8.0, 8.0, 8.0, 8.0 |  |  | 2.46 | ACH @ 50 Pascals | Supply Only | 100 | 227.4105 | 267.9594 | - | 92.8135 | - | 23.6556 | - | 9.2813 | - | 9.3365 | - | 8.334 | 220.86 | - | 77.35 | 1207.5
Portland | OR | 97229 | Portland-Vancouver-Hillsboro, OR-WA | Washington | Portland Metro - 3 | 4C | Portland General Electric | NW Natural Gas | 87552 | 2019 | 2017 ORSC | No | No | No Solar | No |  |  |  |  | 2019-06-13 | 60 | 91 | 123 | 33% | 5.6 | 7.6 | 10.9 | 1043.61 | 86.97 | 2567 | 25620 | 2 | 3 | Single-family detached | No | Enclosed crawl space | 1098.0, 401.0 | 30.0, 59.0 | [7 empty] | 158.0, 126.0, 42.0 | 1.5, 1.5, 1.5 | 21.0, 21.0, 21.0 | Between conditioned space and ambient, Between enclosed crawl and ambient, Between conditioned space and garage | 2864.0, 429.0 | 0.0, 0.0 | 23.0, 23.0 |  | 166.0, 50.0, 71.0, 45.0 | 0.3, 0.3, 0.3, 0.3 | 0.29, 0.29, 0.29, 0.29 |  |  |  | 35 | 9 |  |  | Conditioned area | 1 | 96 | Natural gas | AFUE | Fuel-fired air distribution heater |  | Garage or open crawl space | 1 | 0.82 | Natural gas | Instant water heater | - | - | - | - | 420 | 72 | 99 | CFM @ 50 Pascals | 100.0, 80.0, 20.0 | Conditioned space, Conditioned space, Attic, exposed | 8.0, 8.0, 8.0 |  |  | 2.38 | ACH @ 50 Pascals | Supply Only | 100 | 273.7971 | 314.8587 | - | 92.548 | - | 28.4543 | - | 9.2548 | - | 9.3129 | - | 8.334 | 264.99 | - | 77.13 | 1288.53
Portland | OR | 97229 | Portland-Vancouver-Hillsboro, OR-WA | Washington | Portland Metro - 3 | 4C | Portland General Electric | NW Natural Gas | 87553 | 2019 | 2017 ORSC | No | No | No Solar | No |  |  |  |  | 2019-06-13 | 75 | 114 | 145 | 34% | 7 | 9.5 | 12.8 | 1317.55 | 109.8 | 3259 | 31400 | 3 | 5 | Single-family detached | No | Enclosed crawl space | 1007.0, 446.0 | 30.0, 59.0 | [7 empty] | 373.0, 38.0 | 1.5, 1.5 | 21.0, 21.0 | Between conditioned space and ambient, Between conditioned space and garage | 3760.0, 385.0 | 0.0, 0.0 | 23.0, 23.0 |  | 270.0, 35.0, 126.0, 45.0 | 0.3, 0.3, 0.3, 0.3 | 0.29, 0.29, 0.29, 0.29 |  |  |  | 35 | 9 |  |  | Conditioned area | 1 | 96 | Natural gas | AFUE | Fuel-fired air distribution heater |  | Garage or open crawl space | 1 | 0.82 | Natural gas | Instant water heater | - | - | - | - | 421 | 66 | 88 | CFM @ 50 Pascals | 100.0, 100.0 | Conditioned space, Conditioned space | 8.0, 8.0 |  |  | 2.49 | ACH @ 50 Pascals | Supply Only | 100 | 312.1211 | 363.5047 | - | 133.9896 | - | 32.4527 | - | 13.399 | - | 9.3251 | - | 8.334 | 302.62 | - | 111.67 | 1562.47
Newberg | OR | 97132 | Portland-Vancouver-Hillsboro, OR-WA | Washington | Portland Metro - 3 | 4C | Portland General Electric | NW Natural Gas | 72578 | 2019 | 2017 ORSC | No | No | No Solar | NEST Learning Thermostat |  |  |  |  | 2019-06-13 | 74 | 98 | 134 | 24% | 7.1 | 8.6 | 11.9 | 1346.3 | 112.19 | 2920 | 27144 | 2 | 5 | Single-family detached | No | Enclosed crawl space | 1322.0, 468.0 | 38.0, 38.0 | [7 empty] | 114.0, 41.0 | 0.0, 0.0 | 21.0, 21.0 | Between conditioned space and ambient, Between conditioned space and garage | 2566.0, 369.0 | 0.0, 0.0 | 23.0, 23.0 |  | 98.300003, 182.0, 59.0, 32.0 | 0.29, 0.29, 0.29, 0.29 | 0.3, 0.3, 0.3, 0.3 |  |  |  | 35 | 9 |  |  | Garage or open crawl space | 1 | 96 | Natural gas | AFUE | Fuel-fired air distribution heater |  | Garage or open crawl space | 1 | 0.82 | Natural gas | Instant water heater | - | Air conditioner | 13 | SEER | 591.3 | 219 | 120 | CFM @ 50 Pascals | 50.0, 50.0, 40.0, 40.0, 10.0, 10.0 | Enclosed crawl space, Enclosed crawl space, Attic, exposed, Attic, exposed, Conditioned space, Conditioned space | 8.0, 8.0, 8.0, 8.0, 0.0, 0.0 |  |  | 2.56 | ACH @ 50 Pascals | Supply Only | 100 | 321.1519 | 465.6624 | 965.4146 | 130.2145 | - | 33.7045 | 3.2949 | 13.0214 | - | 9.5606 | 34.7053 | 8.334 | 322.23 | 114.35 | 108.52 | 1591.22
Bend | OR | 97703 | Bend, OR | Deschutes | Central - 8 | 5B | Pacific Power | Cascade Natural Gas | 82257 | 2019 | 2017 ORSC | No | No | No Solar | No |  |  |  |  | 2019-06-13 | 92 | 134 | 148 | 31% | 7.9 | 10.6 | 12.8 | 1253.43 | 104.45 | 2926 | 28085 | 2 | 4 | Single-family detached | No | Enclosed crawl space | 2098.0, 239.0 | 44.0, 38.0 | [7 empty] | 87.0, 38.0 | 0.0, 0.0 | 21.0, 21.0 | Between conditioned space and ambient, Between conditioned space and garage | 3051.0, 396.0 | 0.0, 0.0 | 23.0, 23.0 |  | 171.0, 159.5, 75.0, 33.5 | 0.3, 0.3, 0.3, 0.3 | 0.3, 0.3, 0.3, 0.3 |  |  |  | 39 | 11 |  |  | Conditioned area | 1 | 96 | Natural gas | AFUE | Fuel-fired air distribution heater |  | Conditioned area | 1 | 0.97 | Natural gas | Instant water heater | - | Air conditioner | 13 | SEER | 592.515 | 219.45 | 97 | CFM @ 50 Pascals | 25.0, 25.0, 25.0, 25.0, 50.0, 50.0 | Enclosed crawl space, Enclosed crawl space, Attic, exposed, Attic, exposed, Conditioned space, Conditioned space | 8.0, 8.0, 8.0, 8.0, 0.0, 0.0 |  |  | 1.84 | ACH @ 50 Pascals | Supply Only | 100 | 532.1573 | 350.6291 | 899.4442 | 102.3319 | - | 54.4124 | 3.0698 | 10.2332 | - | 7.5282 | 31.4599 | 7.005 | 409.63 | 96.57 | 71.68 | 1429.47
Phoenix | OR | 97535 | Medford, OR | Jackson | Southern - 6 | 4C | Pacific Power | Avista | 87729 | 2019 | 2017 ORSC | No | No | No Solar | No |  |  |  |  | 2019-06-13 | 46 | 61 | 107 | 15% | 5 | 5.9 | 9.9 | 983.9 | 81.99 | 1376 | 11696 | 2 | 3 | Duplex, single unit | No | Enclosed crawl space | 675 | 38 | [7 empty] | 78.0, 32.0 | 0.0, 0.0 | 21.0, 21.0 | Between conditioned space and ambient, Between cond and another cond unit (adiabatic) | 1288.0, 544.0 | 0.0, 0.0 | 23.0, 23.0 |  | 82.0, 71.0, 58.0 | 0.3, 0.3, 0.3 | 0.28, 0.28, 0.28 |  |  |  | 35.0, 0.0 | 9.0, 30.0 |  |  | Attic | 1 | 8.5 | Electric | HSPF | Air-source heat pump |  | Garage or open crawl space | 1 | 0.95 | Electric | Conventional | 50 | Air-source heat pump | 15 | SEER | 278.64 | 103.2 | 39 | CFM @ 50 Pascals | 50.0, 50.0, 50.0, 50.0 | Attic, exposed, Attic, exposed, Enclosed crawl space, Enclosed crawl space | 8.0, 8.0, 8.0, 8.0 |  |  | 2.6 | ACH @ 50 Pascals | Balanced | 100 | - | 1386.8748 | 755.9049 | - | 2365.02 | 4.7334 | 2.5799 | 8.0717 | - | 31.4597 | 31.4599 | 31.5268 | 148.91 | 81.16 | 254.48 | 1109.66
Phoenix | OR | 97535 | Medford, OR | Jackson | Southern - 6 | 4C | Pacific Power | Avista | 87730 | 2019 | 2017 ORSC | No | No | No Solar | No |  |  |  |  | 2019-06-13 | 46 | 61 | 107 | 15% | 5 | 5.9 | 9.9 | 982.53 | 81.88 | 1376 | 11696 | 2 | 3 | Duplex, single unit | No | Enclosed crawl space | 675 | 38 | [7 empty] | 78.0, 32.0 | 0.0, 0.0 | 21.0, 21.0 | Between conditioned space and ambient, Between cond and another cond unit (adiabatic) | 1288.0, 544.0 | 0.0, 0.0 | 23.0, 23.0 |  | 82.0, 71.0, 58.0 | 0.3, 0.3, 0.3 | 0.28, 0.28, 0.28 |  |  |  | 35.0, 0.0 | 9.0, 30.0 |  |  | Attic | 1 | 8.5 | Electric | HSPF | Air-source heat pump |  | Conditioned area | 1 | 0.95 | Electric | Conventional | 50 | Air-source heat pump | 15 | SEER | 278.64 | 103.2 | 38 | CFM @ 50 Pascals | 50.0, 50.0, 50.0, 50.0 | Attic, exposed, Attic, exposed, Enclosed crawl space, Enclosed crawl space | 8.0, 8.0, 8.0, 8.0 |  |  | 2.9 | ACH @ 50 Pascals | Balanced | 100 | - | 1399.7822 | 760.4075 | - | 2334.9158 | 4.7774 | 2.5952 | 7.969 | - | 31.4597 | 31.4599 | 31.5268 | 150.3 | 81.65 | 251.24 | 1108.29
Phoenix | OR | 97535 | Medford, OR | Jackson | Southern - 6 | 4C | Pacific Power | Avista | 87731 | 2019 | 2017 ORSC | No | No | No Solar | No |  |  |  |  | 2019-06-13 | 46 | 61 | 107 | 15% | 5 | 5.9 | 9.9 | 983.9 | 81.99 | 1376 | 11696 | 2 | 3 | Duplex, single unit | No | Enclosed crawl space | 675 | 38 | [7 empty] | 78.0, 32.0 | 0.0, 0.0 | 21.0, 21.0 | Between conditioned space and ambient, Between cond and another cond unit (adiabatic) | 1288.0, 544.0 | 0.0, 0.0 | 23.0, 23.0 |  | 82.0, 71.0, 58.0 | 0.3, 0.3, 0.3 | 0.28, 0.28, 0.28 |  |  |  | 35.0, 0.0 | 9.0, 30.0 |  |  | Attic | 1 | 8.5 | Electric | HSPF | Air-source heat pump |  | Garage or open crawl space | 1 | 0.95 | Electric | Conventional | 50 | Air-source heat pump | 15 | SEER | 278.64 | 103.2 | 39 | CFM @ 50 Pascals | 50.0, 50.0, 50.0, 50.0 | Attic, exposed, Attic, exposed, Enclosed crawl space, Enclosed crawl space | 8.0, 8.0, 8.0, 8.0 |  |  | 2.6 | ACH @ 50 Pascals | Balanced | 100 | - | 1386.8748 | 755.9049 | - | 2365.02 | 4.7334 | 2.5799 | 8.0717 | - | 31.4597 | 31.4599 | 31.5268 | 148.91 | 81.16 | 254.48 | 1109.66
Phoenix | OR | 97535 | Medford, OR | Jackson | Southern - 6 | 4C | Pacific Power | Avista | 87732 | 2019 | 2017 ORSC | No | No | No Solar | No |  |  |  |  | 2019-06-13 | 52 | 68 | 107 | 15% | 5.3 | 6.2 | 9.9 | 1046.29 | 87.19 | 1376 | 11696 | 2 | 3 | Duplex, single unit | No | Enclosed crawl space | 675 | 38 | [7 empty] | 78.0, 32.0 | 0.0, 0.0 | 21.0, 21.0 | Between conditioned space and ambient, Between cond and another cond unit (adiabatic) | 1288.0, 544.0 | 0.0, 0.0 | 23.0, 23.0 |  | 82.0, 71.0, 58.0 | 0.3, 0.3, 0.3 | 0.28, 0.28, 0.28 |  |  |  | 35.0, 0.0 | 9.0, 30.0 |  |  | Attic | 1 | 8.5 | Electric | HSPF | Air-source heat pump |  | Conditioned area | 1 | 0.95 | Electric | Conventional | 50 | Air-source heat pump | 15.2 | SEER | 278.64 | 103.2 | 34 | CFM @ 50 Pascals | 50.0, 50.0, 50.0, 50.0 | Attic, exposed, Attic, exposed, Enclosed crawl space, Enclosed crawl space | 8.0, 8.0, 8.0, 8.0 |  |  | 2.5 | ACH @ 50 Pascals | Balanced | 100 | - | 2015.6667 | 734.5753 | - | 2334.9172 | 6.8794 | 2.5071 | 7.969 | - | 31.484 | 31.4599 | 31.5366 | 216.59 | 78.87 | 251.32 | 1172.05
Ashland | OR | 97520 | Medford, OR | Jackson | Southern - 6 | 4C | City of Ashland | Avista | 87995 | 2019 | 2017 ORSC | No | No | No Solar | Carrier Cor WiFi model T6-WEM01-A |  |  |  |  | 2019-06-13 | 53 | 79 | 98 | 32% | 2.1 | 3.5 | 4.3 | 852.71 | 71.06 | 1772 | 16434 | 1 | 3 | Single-family detached | No | Enclosed crawl space | 1772 | 38 | [7 empty] | - | - | - | - | 1380.0, 420.0 | 0.0, 0.0 | 23.0, 23.0 |  | 114.0, 106.0, 50.5 | 0.3, 0.3, 0.3 | 0.26, 0.26, 0.26 |  |  |  | 35 | 9 |  |  | Attic | 1 | 96 | Natural gas | AFUE | Fuel-fired air distribution heater |  | Garage or open crawl space | 1 | 0.96 | Natural gas | Instant water heater | - | Air conditioner | 13 | SEER | 478.44 | 177.2 | 92 | CFM @ 50 Pascals | 100.0, 100.0 | Attic, exposed, Attic, exposed | 8.0, 8.0 |  |  | 3.25 | ACH @ 50 Pascals | Balanced | 100 | 218.9008 | 350.3383 | 1174.1439 | 84.01 | - | 23.0858 | 4.0073 | 8.401 | - | 9.4852 | 27.9043 | 8.581 | 218.97 | 111.82 | 72.09 | 1160.27
Portland | OR | 97229 | Portland-Vancouver-Hillsboro, OR-WA | Multnomah | Portland Metro - 3 | 4C | Portland General Electric | NW Natural Gas | 88000 | 2019 | 2017 ORSC | No | No | No Solar | No |  |  |  |  | 2019-06-13 | 69 | 96 | 140 | 25% | 6.8 | 9.2 | 12.4 | 1294.77 | 107.9 | 3113 | 26140 | 3 | 5 | Single-family detached | No | Enclosed crawl space | 99.0, 925.0, 385.0 | 30.0, 30.0, 30.0 | [7 empty] | 218.0, 28.0 | 0.0, 0.0 | 21.0, 21.0 | Between conditioned space and ambient, Between conditioned space and garage | 3233.0, 254.0 | 0.0, 0.0 | 21.0, 21.0 |  | 40.5, 45.5, 162.5, 15.0 | 0.3, 0.3, 0.3, 0.3 | 0.3, 0.3, 0.3, 0.3 |  |  |  | 30 | 9 |  |  | Attic | 1 | 92.1 | Natural gas | AFUE | Fuel-fired air distribution heater |  | Garage or open crawl space | 1 | 3.4 | Electric | Heat pump | 65 | - | - | - | 630.4 | 116.7 | 51 | CFM @ 50 Pascals | 50.0, 50.0, 100.0 | Conditioned space, Attic, exposed, Attic, exposed | 0.0, 8.0, 8.0 |  |  | 3.48 | ACH @ 50 Pascals | Supply Only | 100 | 367.7454 | 417.2068 | - | - | 947.6784 | 38.1985 | - | 3.2344 | - | 9.3 | - | 34.7791 | 355.24 | - | 112.49 | 1539.69
Portland | OR | 97229 | Portland-Vancouver-Hillsboro, OR-WA | Washington | Portland Metro - 3 | 4C | Portland General Electric | NW Natural Gas | 88002 | 2019 | 2017 ORSC | No | No | No Solar | No |  |  |  |  | 2019-06-13 | 38 | 54 | 97 | 27% | 4.1 | 5.7 | 8.7 | 816.52 | 68.04 | 1725 | 17160 | 3 | 3 | Single-family detached | No | Enclosed crawl space | 28.0, 263.0, 454.0 | 30.0, 30.0, 30.0 | [7 empty] | 60.0, 26.0, 90.0 | 0.0, 0.0, 0.0 | 21.0, 21.0, 21.0 | Between conditioned space and ambient, Between conditioned space and garage, Between cond and another cond unit (adiabatic) | 855.0, 211.0, 1385.0 | 0.0, 0.0, 0.0 | 21.0, 21.0, 11.0 |  | 9.0, 52.0, 52.0 | 0.3, 0.3, 0.3 | 0.3, 0.3, 0.3 |  |  |  | 30 | 9 |  |  | Attic | 1 | 92.1 | Natural gas | AFUE | Fuel-fired air distribution heater |  | Garage or open crawl space | 1 | 3.4 | Electric | Heat pump | 65 | - | - | - | 349.313 | 64.6875 | 82 | CFM @ 50 Pascals | 25.0, 100.0, 75.0 | Attic, exposed, Attic, exposed, Conditioned space | 8.0, 8.0, 0.0 |  |  | 3.68 | ACH @ 50 Pascals | Supply Only | 100 | 141.2495 | 233.6905 | - | - | 696.1398 | 14.9225 | - | 2.3759 | - | 9.7267 | - | 34.7791 | 145.15 | - | 82.63 | 1061.44
Portland | OR | 97229 | Portland-Vancouver-Hillsboro, OR-WA | Multnomah | Portland Metro - 3 | 4C | Portland General Electric | NW Natural Gas | 88003 | 2019 | 2017 ORSC | No | No | No Solar | No |  |  |  |  | 2019-06-13 | 55 | 77 | 117 | 25% | 5.5 | 7.6 | 10.4 | 1067.59 | 88.97 | 2363 | 21024 | 2 | 4 | Single-family detached | No | Enclosed crawl space | 100.0, 942.0, 384.0 | 30.0, 30.0, 30.0 | [7 empty] | 108.0, 29.0 | 0.0, 0.0 | 21.0, 21.0 | Between conditioned space and ambient, Between conditioned space and garage | 2254.0, 259.0 | 0.0, 0.0 | 21.0, 21.0 |  | 40.5, 45.5, 89.5, 15.0 | 0.3, 0.3, 0.3, 0.3 | 0.3, 0.3, 0.3, 0.3 |  |  |  | 30 | 9 |  |  | Attic | 1 | 92.1 | Natural gas | AFUE | Fuel-fired air distribution heater |  | Garage or open crawl space | 1 | 3.4 | Electric | Heat pump | 65 | - | - | - | 478.5 | 88.6 | 68 | CFM @ 50 Pascals | 50.0, 50.0, 100.0 | Conditioned space, Attic, exposed, Attic, exposed | 0.0, 8.0, 8.0 |  |  | 2.94 | ACH @ 50 Pascals | Supply Only | 100 | 275.6827 | 346.3372 | - | - | 816.4282 | 28.7503 | - | 2.7864 | - | 9.4012 | - | 34.7791 | 270.29 | - | 96.91 | 1312.51
Portland | OR | 97229 | Portland-Vancouver-Hillsboro, OR-WA | Multnomah | Portland Metro - 3 | 4C | Portland General Electric | NW Natural Gas | 88005 | 2019 | 2017 ORSC | No | No | No Solar | No |  |  |  |  | 2019-06-13 | 53 | 74 | 114 | 25% | 5.3 | 7.4 | 10.2 | 1037.11 | 86.43 | 2277 | 19413 | 2 | 4 | Single-family detached | No | Enclosed crawl space | 969.0, 339.0 | 30.0, 30.0 | [7 empty] | 108.0, 32.0 | 0.0, 0.0 | 21.0, 21.0 | Between conditioned space and ambient, Between conditioned space and garage | 2176.0, 289.0 | 0.0, 0.0 | 21.0, 21.0 |  | 30.4, 49.0, 126.5, 9.0 | 0.3, 0.3, 0.3, 0.3 | 0.3, 0.3, 0.3, 0.3 |  |  |  | 30 | 9 |  |  | Attic | 1 | 92.1 | Natural gas | AFUE | Fuel-fired air distribution heater |  | Garage or open crawl space | 1 | 3.4 | Electric | Heat pump | 65 | - | - | - | 461.1 | 85.4 | 64 | CFM @ 50 Pascals | 50.0, 100.0, 50.0 | Attic, exposed, Attic, exposed, Conditioned space | 8.0, 8.0, 0.0 |  |  | 2.77 | ACH @ 50 Pascals | Supply Only | 100 | 250.8247 | 328.0979 | - | - | 849.0054 | 26.2023 | - | 2.8976 | - | 9.444 | - | 34.7791 | 247.45 | - | 100.78 | 1282.03
Portland | OR | 97229 | Portland-Vancouver-Hillsboro, OR-WA | Washington | Portland Metro - 3 | 4C | Portland General Electric | NW Natural Gas | 88006 | 2019 | 2017 ORSC | No | No | No Solar | No |  |  |  |  | 2019-06-13 | 70 | 95 | 131 | 22% | 6.7 | 9 | 11.6 | 1274.31 | 106.19 | 2827 | 23528 | 3 | 5 | Single-family detached | No | More than one type | 287.0, 79.0, 629.0, 373.0 | 30.0, 30.0, 30.0, 30.0 | [7 empty] | 215.0, 43.0 | 0.0, 0.0 | 21.0, 21.0 | Between conditioned space and ambient, Between conditioned space and garage | 2880.0, 385.0 | 0.0, 0.0 | 21.0, 21.0 |  | 12.0, 177.5, 40.0, 40.0, 47.5, 7.5 | 0.3, 0.3, 0.3, 0.3, 0.3, 0.3 | 0.3, 0.3, 0.3, 0.3, 0.3, 0.3 |  |  |  | 30 | 9 |  |  | Attic | 1 | 92.1 | Natural gas | AFUE | Fuel-fired air distribution heater |  | Garage or open crawl space | 1 | 3.4 | Electric | Heat pump | 65 | - | - | - | 572.468 | 106.013 | 90 | CFM @ 50 Pascals | 50.0, 100.0, 50.0 | Attic, exposed, Attic, exposed, Conditioned space | 8.0, 8.0, 0.0 |  |  | 3.61 | ACH @ 50 Pascals | Supply Only | 100 | 386.9061 | 449.8837 | - | - | 931.101 | 40.2261 | - | 3.1778 | - | 9.3235 | - | 34.7791 | 375.05 | - | 110.52 | 1519.23
Portland | OR | 97229 | Portland-Vancouver-Hillsboro, OR-WA | Multnomah | Portland Metro - 3 | 4C | Portland General Electric | NW Natural Gas | 88011 | 2019 | 2017 ORSC | No | No | No Solar | No |  |  |  |  | 2019-06-13 | 36 | 51 | 99 | 26% | 4 | 5.6 | 8.9 | 805.25 | 67.1 | 1804 | 15339 | 2 | 3 | Single-family detached | No | More than one type | 15.0, 727.0, 335.0 | 30.0, 30.0, 30.0 | [7 empty] | 23.0, 20.0, 72.0 | 0.0, 0.0, 0.0 | 21.0, 21.0, 21.0 | Between conditioned space and ambient, Between conditioned space and garage, Between cond and another cond unit (adiabatic) | 527.0, 179.0, 1508.0 | 0.0, 0.0, 0.0 | 21.0, 21.0, 11.0 |  | 44.0, 42.0, 40.0 | 0.3, 0.3, 0.3 | 0.3, 0.3, 0.3 |  |  |  | 30 | 9 |  |  | Attic | 1 | 92.1 | Natural gas | AFUE | Fuel-fired air distribution heater |  | Garage or open crawl space | 1 | 3.4 | Electric | Heat pump | 65 | - | - | - | 365.3 | 67.7 | 51 | CFM @ 50 Pascals | 50.0, 100.0, 50.0 | Attic, exposed, Attic, exposed, Conditioned space | 8.0, 8.0, 0.0 |  |  | 3.55 | ACH @ 50 Pascals | Supply Only | 100 | 120.1168 | 214.402 | - | - | 679.3121 | 12.7434 | - | 2.3185 | - | 9.8316 | - | 34.7791 | 125.29 | - | 80.63 | 1050.17
Portland | OR | 97229 | Portland-Vancouver-Hillsboro, OR-WA | Washington | Portland Metro - 3 | 4C | Portland General Electric | NW Natural Gas | 88013 | 2019 | 2017 ORSC | No | No | No Solar | No |  |  |  |  | 2019-06-13 | 39 | 58 | 103 | 29% | 4.2 | 6 | 9.3 | 844.54 | 70.38 | 1936 | 18251 | 3 | 3 | Townhouse, inside unit | No | More than one type | 112.0, 112.0, 522.0 | 30.0, 30.0, 30.0 | [7 empty] | 34.0, 82.0 | 0.0, 0.0 | 21.0, 21.0 | Between conditioned space and ambient, Between cond and another cond unit (adiabatic) | 670.0, 423.0, 1861.0 | 0.0, 0.0, 0.0 | 21.0, 21.0, 11.0 |  | 61.5, 104.0 | 0.3, 0.3 | 0.3, 0.3 |  |  |  | 30 | 9 |  |  | Attic | 1 | 92.1 | Natural gas | AFUE | Fuel-fired air distribution heater |  | Garage or open crawl space | 1 | 3.4 | Electric | Heat pump | 65 | - | - | - | 392.04 | 72.6 | 66 | CFM @ 50 Pascals | 25.0, 100.0, 75.0 | Attic, exposed, Attic, exposed, Conditioned space | 8.0, 8.0, 0.0 |  |  | 2.83 | ACH @ 50 Pascals | Supply Only | 100 | 145.4681 | 234.3314 | - | - | 680.5709 | 15.3466 | - | 2.3228 | - | 9.6915 | - | 34.7791 | 148.73 | - | 80.78 | 1089.46
Portland | OR | 97229 | Portland-Vancouver-Hillsboro, OR-WA | Multnomah | Portland Metro - 3 | 4C | Portland General Electric | NW Natural Gas | 88014 | 2019 | 2017 ORSC | No | No | No Solar | No |  |  |  |  | 2019-06-13 | 45 | 61 | 104 | 23% | 4.6 | 6.3 | 9.4 | 901.88 | 75.16 | 1966 | 16739 | 2 | 3 | Townhouse, end unit | No | More than one type | 814.0, 352.0 | 30.0, 30.0 | [7 empty] | 64.0, 21.0, 37.0 | 0.0, 0.0, 0.0 | 21.0, 21.0, 21.0 | Between conditioned space and ambient, Between conditioned space and garage, Between cond and another cond unit (adiabatic) | 1363.0, 188.0, 767.0 | 0.0, 0.0, 0.0 | 21.0, 21.0, 11.0 |  | 47.0, 54.700001, 46.0, 25.5, 40.0 | 0.3, 0.3, 0.3, 0.3, 0.3 | 0.3, 0.3, 0.3, 0.3, 0.3 |  |  |  | 30.0, 27.0 | 9.0, 10.0 |  |  | Attic | 1 | 92.1 | Natural gas | AFUE | Fuel-fired air distribution heater |  | Garage or open crawl space | 1 | 3.4 | Electric | Heat pump | 65 | - | - | - | 398.115 | 73.725 | 60 | CFM @ 50 Pascals | 50.0, 100.0, 50.0 | Attic, exposed, Attic, exposed, Conditioned space | 8.0, 8.0, 0.0 |  |  | 3.65 | ACH @ 50 Pascals | Supply Only | 100 | 202.9873 | 277.0087 | - | - | 667.6288 | 21.2442 | - | 2.2786 | - | 9.4906 | - | 34.7791 | 201.62 | - | 79.25 | 1146.8
Eugene | OR | 97408 | Eugene-Springfield, OR | Lane | Southern Willamette - 5 | 4C | Eugene Water & Electric Board | NW Natural Gas | 88034 | 2019 | 2017 ORSC | No | No | No Solar | NEST Thermostat E |  |  |  |  | 2019-06-13 | 64 | 83 | 104 | 23% | 2.8 | 3.8 | 4.5 | 873.43 | 72.79 | 1946 | 17929 | 1 | 3 | Single-family detached | No | Enclosed crawl space | 1946 | 30 | [7 empty] | - | - | - | - | 1713.0, 391.0 | 0.0, 0.0 | 23.0, 23.0 |  | 115.0, 79.5, 47.0, 53.599998 | 0.29, 0.29, 0.29, 0.29 | 0.3, 0.3, 0.3, 0.3 |  |  |  | 35.0, 0.0 | 9.0, 30.0 |  |  | Garage or open crawl space | 1 | 95 | Natural gas | AFUE | Fuel-fired air distribution heater |  | Garage or open crawl space | 1 | 0.94 | Natural gas | Instant water heater | - | Air conditioner | 14 | SEER | 525.42 | 194.6 | 106 | CFM @ 50 Pascals | 100.0, 100.0 | Enclosed crawl space, Enclosed crawl space | 8.0, 8.0 |  |  | 3.09 | ACH @ 50 Pascals | Exhaust Only | 100 | 355.322 | 391.0117 | 476.4191 | 82.352 | - | 36.8667 | 1.626 | 8.2352 | - | 8.9224 | 25.0627 | 8.334 | 328.94 | 40.75 | 68.63 | 1220.11
Eugene | OR | 97408 | Eugene-Springfield, OR | Lane | Southern Willamette - 5 | 4C | Eugene Water & Electric Board | NW Natural Gas | 88041 | 2019 | 2017 ORSC | No | No | No Solar | NEST Thermostat E |  |  |  |  | 2019-06-13 | 67 | 89 | 114 | 24% | 2.9 | 4.1 | 5 | 943.06 | 78.59 | 2262 | 19845 | 2 | 4 | Single-family detached | No | Enclosed crawl space | 1531.0, 22.0, 187.0 | 30.0, 30.0, 30.0 | [7 empty] | 45.0, 22.0, 57.0 | 0.0, 0.0, 0.0 | 23.0, 23.0, 23.0 | Between conditioned space and ambient, Between conditioned space and garage, Between conditioned space and attic | 1644.0, 174.0, 459.0 | 0.0, 0.0, 0.0 | 23.0, 23.0, 23.0 |  | 125.300003, 74.300003, 48.5, 29.5 | 0.29, 0.29, 0.29, 0.29 | 0.3, 0.3, 0.3, 0.3 |  |  |  | 35 | 9 |  |  | Garage or open crawl space | 1 | 95 | Natural gas | AFUE | Fuel-fired air distribution heater |  | Garage or open crawl space | 1 | 0.94 | Natural gas | Instant water heater | - | Air conditioner | 13 | SEER | 458.055 | 169.65 | 112 | CFM @ 50 Pascals | 75.0, 75.0, 25.0, 25.0 | Enclosed crawl space, Enclosed crawl space, Conditioned space, Conditioned space | 8.0, 8.0, 8.0, 8.0 |  |  | 3.35 | ACH @ 50 Pascals | Exhaust Only | 100 | 337.502 | 491.7121 | 588.1816 | 101.5271 | - | 35.4284 | 2.0074 | 10.1527 | - | 9.1095 | 25.0627 | 8.334 | 322.74 | 50.31 | 84.61 | 1289.74
Ashland | OR | 97520 | Medford, OR | Jackson | Southern - 6 | 4C | City of Ashland | Avista | 88043 | 2019 | 2017 ORSC | No | No | No Solar | No |  |  |  |  | 2019-06-13 | 38 | 81 | 105 | 39% | 0.7 | 1.3 | 0.6 | 632.72 | 52.73 | 1276 | 16573 | 1 | 3 | Single-family detached | No | Enclosed crawl space | 1276 | 38 | [7 empty] | - | - | - | - | 1464.0, 279.0 | 0.0, 0.0 | 23.0, 23.0 |  | 50.299999, 73.599998, 77.099998, 6.4 | 0.3, 0.3, 0.3, 0.3 | 0.26, 0.26, 0.26, 0.26 |  |  |  | 27.0, 0.0 | 10.0, 60.0 |  |  | Conditioned area | 1 | 12.2 | Electric | HSPF | Air-source heat pump |  | Garage or open crawl space | 1 | 0.93 | Natural gas | Instant water heater | - | Air-source heat pump | 17.7 | SEER | - | - | - | - | - | - | - |  |  | 2.5 | ACH @ 50 Pascals | Balanced | 100 | - | 1138.845 | 598.5578 | 85.0723 | - | 3.8868 | 2.0429 | 8.5072 | - | 26.8658 | 26.8491 | 8.581 | 104.42 | 54.85 | 73 | 940.28
Medford | OR | 97504 | Medford, OR | Jackson | Southern - 6 | 4C | Pacific Power | Avista | 88044 | 2019 | 2017 ORSC | No | No | No Solar | Bryant Housewise WiFi model T6-WEM01-A |  |  |  |  | 2019-06-13 | 55 | 76 | 94 | 27% | 5.2 | 6.6 | 8.5 | 922.92 | 76.91 | 1641 | 15713 | 1 | 3 | Single-family detached | No | Enclosed crawl space | 1641 | 38 | [7 empty] | - | - | - | - | 2005.0, 360.0 | 0.0, 0.0 | 23.0, 23.0 |  | 50.0, 17.5, 72.699997, 122.800003 | 0.3, 0.3, 0.3, 0.3 | 0.26, 0.26, 0.26, 0.26 |  |  |  | 35.0, 0.0 | 9.0, 40.0 |  |  | Attic | 1 | 96.2 | Natural gas | AFUE | Fuel-fired air distribution heater |  | Garage or open crawl space | 1 | 0.97 | Natural gas | Instant water heater | - | Air conditioner | 14 | SEER | 443.07 | 82.05 | 44 | CFM @ 50 Pascals | 100.0, 100.0 | Attic, exposed, Attic, exposed | 8.0, 8.0 |  |  | 2.9 | ACH @ 50 Pascals | Exhaust Only | 100 | 271.4569 | 162.6311 | 965.1188 | 80.0251 | - | 27.7007 | 3.2939 | 8.0025 | - | 9.0215 | 31.4599 | 8.581 | 249.9 | 103.63 | 68.67 | 1168.68
Medford | OR | 97504 | Medford, OR | Jackson | Southern - 6 | 4C | Pacific Power | Avista | 88045 | 2019 | 2017 ORSC | No | No | No Solar | Bryant Housewise WiFi model T6-WEM01-A |  |  |  |  | 2019-06-13 | 54 | 75 | 92 | 27% | 5 | 6.5 | 8.3 | 899.16 | 74.93 | 1556 | 15280 | 1 | 3 | Single-family detached | No | Enclosed crawl space | 1556 | 38 | [7 empty] | - | - | - | - | 1890.0, 360.0 | 0.0, 0.0 | 23.0, 23.0 |  | 60.0, 134.0, 16.0, 25.0 | 0.3, 0.3, 0.3, 0.3 | 0.25, 0.25, 0.25, 0.25 |  |  |  | 35.0, 19.0 | 9.0, 19.0 |  |  | Attic | 1 | 96.2 | Natural gas | AFUE | Fuel-fired air distribution heater |  | Garage or open crawl space | 1 | 0.97 | Natural gas | Instant water heater | - | Air conditioner | 14 | SEER | 420.12 | 77.8 | 56 | CFM @ 50 Pascals | 100.0, 100.0 | Attic, exposed, Attic, exposed | 8.0, 8.0 |  |  | 3.2 | ACH @ 50 Pascals | Exhaust Only | 100 | 259.9402 | 158.2145 | 932.6121 | 80.4728 | - | 26.534 | 3.183 | 8.0473 | - | 9.0287 | 31.4599 | 8.581 | 239.57 | 100.14 | 69.05 | 1144.92
Portland | OR | 97219 | Portland-Vancouver-Hillsboro, OR-WA | Multnomah | Portland Metro - 3 | 4C | Portland General Electric | NW Natural Gas | 75058 | 2019 | 2017 ORSC | No | No | No Solar | No |  |  |  |  | 2019-06-13 | 60 | 108 | 121 | 36% | 5.3 | 7.8 | 10.6 | 1115.47 | 92.96 | 2130 | 22501 | 2 | 2 | Single-family detached | No | More than one type | 527.0, 125.0 | 38.0, 38.0 | [7 empty] | 96.0, 13.0, 23.0 | 2.0, 2.0, 2.0 | 28.700001, 28.700001, 28.700001 | Between conditioned space and ambient, Between conditioned space and garage, Between conditioned space and garage | 2650.0, 224.0, 58.0, 207.0 | 2.0, 2.0, 2.0, 2.0 | 28.700001, 28.700001, 28.700001, 28.700001 |  | 76.0, 295.0, 103.0, 80.0 | 0.28, 0.28, 0.28, 0.28 | 0.26, 0.26, 0.26, 0.26 |  |  |  | 39.0, 0.0 | 11.0, 50.0 |  |  | Conditioned area | 2 | 9.8 | Electric | HSPF | Air-source heat pump |  | Garage or open crawl space | 1 | 0.95 | Natural gas | Instant water heater | - | Air-source heat pump | 16 | SEER | 145.496262, 70.166252 | 26.94375, 12.993751 | 22.0, 100.0 | CFM @ 50 Pascals, CFM @ 50 Pascals | 100.0, 100.0, 100.0, 100.0 | Enclosed crawl space, Enclosed crawl space, Conditioned space, Conditioned space | 8.0, 8.0, 0.0, 0.0 |  |  | 3.25 | ACH @ 50 Pascals | Balanced | 100 | 33.6632 | 2575.4866 | 744.1617 | 66.2242 | - | 12.1564 | 2.5398 | 6.6224 | - | 27.3996 | 34.7053 | 8.334 | 333.08 | 88.14 | 55.19 | 1360.39
Redmond | OR | 97756 | Bend, OR | Deschutes | Central - 8 | 5B | Pacific Power | Cascade Natural Gas | 88047 | 2019 | 2017 ORSC | No | No | No Solar | No |  |  |  |  | 2019-06-13 | 70 | 89 | 108 | 21% | 6.2 | 7.4 | 9.4 | 1009.63 | 84.14 | 1959 | 17925 | 1 | 3 | Single-family detached | No | Enclosed crawl space | 1959 | 38 | [7 empty] | - | - | - | - | 1521.0, 315.0 | 0.0, 0.0 | 23.0, 23.0 |  | 38.5, 113.800003, 30.0, 45.0 | 0.25, 0.25, 0.25, 0.25 | 0.25, 0.25, 0.25, 0.25 |  |  |  | 19 | 12.3 |  |  | Garage or open crawl space | 1 | 95 | Natural gas | AFUE | Fuel-fired air distribution heater |  | Garage or open crawl space | 1 | 0.95 | Natural gas | Instant water heater | - | Air conditioner | 13 | SEER | 528.93 | 97.95 | 91 | CFM @ 50 Pascals | 50.0, 50.0, 50.0, 50.0 | Enclosed crawl space, Enclosed crawl space, Attic, exposed, Attic, exposed | 8.0, 8.0, 8.0, 8.0 |  |  | 3.22 | ACH @ 50 Pascals | Supply Only | 100 | 363.3567 | 616.9773 | 628.9681 | 87.7252 | - | 38.4414 | 2.1466 | 8.7725 | - | 8.3305 | 31.46 | 7.005 | 320.24 | 67.53 | 61.45 | 1185.67
Redmond | OR | 97756 | Bend, OR | Deschutes | Central - 8 | 5B | Pacific Power | Cascade Natural Gas | 88050 | 2019 | 2017 ORSC | No | No | No Solar | NEST Learning Thermostat |  |  |  |  | 2019-06-13 | 84 | 105 | 113 | 20% | 7.1 | 8.5 | 9.8 | 1147.21 | 95.6 | 2078 | 19182 | 1 | 4 | Single-family detached | No | Enclosed crawl space | 2078 | 38 | [7 empty] | - | - | - | - | 1954.0, 619.0, 16.0 | 0.0, 0.0, 0.0 | 23.0, 23.0, 23.0 |  | 98.0, 138.300003, 84.5, 8.0 | 0.23, 0.23, 0.23, 0.23 | 0.23, 0.23, 0.23, 0.23 |  |  |  | 35.0, 0.0 | 9.0, 30.0 |  |  | Garage or open crawl space | 1 | 95 | Natural gas | AFUE | Fuel-fired air distribution heater |  | Garage or open crawl space | 1 | 0.68 | Natural gas | Conventional | 75 | Air conditioner | 13 | SEER | 561.06 | 311.7 | 122 | CFM @ 50 Pascals | 50.0, 50.0, 50.0, 50.0 | Enclosed crawl space, Enclosed crawl space, Attic, exposed, Attic, exposed | 8.0, 8.0, 8.0, 8.0 |  |  | 3.13 | ACH @ 50 Pascals | Exhaust Only | 100 | 446.4974 | 734.2209 | 692.8276 | 161.9043 | - | 47.1556 | 2.3646 | 16.1904 | - | 8.2904 | 31.46 | 7.005 | 390.94 | 74.39 | 113.41 | 1323.25
Portland | OR | 97211 | Portland-Vancouver-Hillsboro, OR-WA | Multnomah | Portland Metro - 3 | 4C | Pacific Power | NW Natural Gas | 72698 | 2019 | 2017 ORSC | No | No | No Solar | No |  |  |  |  | 2019-06-13 | 69 | 97 | 127 | 29% | 6.6 | 8.6 | 11.3 | 1154.05 | 96.17 | 2701 | 22859 | 2 | 5 | Single-family detached | No | Enclosed crawl space | 1126.0, 302.0, 170.0 | 38.0, 59.0, 59.0 | [7 empty] | 139.0, 33.0 | 0.0, 0.0 | 21.0, 21.0 | Between conditioned space and ambient, Between conditioned space and garage | 2667.0, 297.0 | 0.0, 0.0 | 23.0, 23.0 |  | 102.300003, 157.0, 104.800003, 63.0 | 0.26, 0.26, 0.26, 0.26 | 0.3, 0.3, 0.3, 0.3 |  |  |  | 35 | 9 |  |  | Conditioned area | 1 | 96 | Natural gas | AFUE | Fuel-fired air distribution heater |  | Garage or open crawl space | 1 | 0.82 | Natural gas | Instant water heater | - | Air conditioner | 13 | SEER | 546.953 | 101.288 | 100 | CFM @ 50 Pascals | 100.0, 100.0 | Conditioned space, Conditioned space | 0.0, 0.0 |  |  | 2.05 | ACH @ 50 Pascals | Supply Only | 100 | 268.3589 | 315.1954 | 784.644 | 132.326 | - | 27.9116 | 2.678 | 13.2326 | - | 9.2082 | 31.4599 | 8.334 | 257.02 | 84.25 | 110.28 | 1380.49
Portland | OR | 97229 | Portland-Vancouver-Hillsboro, OR-WA | Washington | Portland Metro - 3 | 4C | Portland General Electric | NW Natural Gas | 88054 | 2019 | 2017 ORSC | No | No | No Solar | No |  |  |  |  | 2019-06-13 | 43 | 61 | 98 | 25% | 4.6 | 6.4 | 8.8 | 896.86 | 74.74 | 1769 | 17563 | 2 | 4 | Townhouse, end unit | No | Enclosed crawl space | 28.0, 304.0, 414.0 | 30.0, 30.0, 30.0 | [7 empty] | 111.0, 26.0, 46.0 | 0.0, 0.0, 0.0 | 21.0, 21.0, 21.0 | Between conditioned space and ambient, Between conditioned space and garage, Between cond and another cond unit (adiabatic) | 1623.0, 207.0, 697.0 | 0.0, 0.0, 0.0 | 21.0, 21.0, 11.0 |  | 20.0, 57.0, 24.0, 52.0 | 0.3, 0.3, 0.3, 0.3 | 0.3, 0.3, 0.3, 0.3 |  |  |  | 30 | 9 |  |  | Attic | 1 | 92.1 | Natural gas | AFUE | Fuel-fired air distribution heater |  | Garage or open crawl space | 1 | 3.4 | Electric | Heat pump | 65 | - | - | - | 358.223 | 66.3375 | 88 | CFM @ 50 Pascals | 25.0, 100.0, 75.0 | Attic, exposed, Attic, exposed, Conditioned space | 8.0, 8.0, 0.0 |  |  | 3.61 | ACH @ 50 Pascals | Supply Only | 100 | 180.3822 | 272.7567 | - | - | 789.223 | 18.9691 | - | 2.6936 | - | 9.6113 | - | 34.7791 | 182.32 | - | 93.68 | 1141.78
Portland | OR | 97229 | Portland-Vancouver-Hillsboro, OR-WA | Multnomah | Portland Metro - 3 | 4C | Portland General Electric | NW Natural Gas | 88057 | 2019 | 2017 ORSC | No | No | No Solar | No |  |  |  |  | 2019-06-13 | 43 | 61 | 98 | 25% | 4.6 | 6.4 | 8.8 | 898.94 | 74.91 | 1769 | 17563 | 2 | 4 | Townhouse, end unit | No | Enclosed crawl space | 28.0, 304.0, 414.0 | 30.0, 30.0, 30.0 | [7 empty] | 111.0, 26.0, 46.0 | 0.0, 0.0, 0.0 | 21.0, 21.0, 21.0 | Between conditioned space and ambient, Between conditioned space and garage, Between cond and another cond unit (adiabatic) | 1623.0, 207.0, 697.0 | 0.0, 0.0, 0.0 | 21.0, 21.0, 11.0 |  | 20.0, 57.0, 24.0, 52.0 | 0.3, 0.3, 0.3, 0.3 | 0.3, 0.3, 0.3, 0.3 |  |  |  | 30 | 9 |  |  | Attic | 1 | 92.1 | Natural gas | AFUE | Fuel-fired air distribution heater |  | Garage or open crawl space | 1 | 3.4 | Electric | Heat pump | 65 | - | - | - | 358.223 | 66.3375 | 94 | CFM @ 50 Pascals | 25.0, 100.0, 75.0 | Attic, exposed, Attic, exposed, Conditioned space | 8.0, 8.0, 0.0 |  |  | 3.66 | ACH @ 50 Pascals | Supply Only | 100 | 182.0463 | 278.6976 | - | - | 789.223 | 19.1558 | - | 2.6936 | - | 9.6266 | - | 34.7791 | 184.41 | - | 93.68 | 1143.86
Medford | OR | 97504 | Medford, OR | Jackson | Southern - 6 | 4C | Pacific Power | Avista | 88111 | 2019 | 2017 ORSC | No | No | No Solar | Bryant Housewise WiFi model T6-WEM01-A |  |  |  |  | 2019-06-13 | 71 | 104 | 144 | 31% | 6.8 | 8.9 | 12.7 | 1224.62 | 102.05 | 3226 | 32938 | 2 | 3 | Single-family detached | No | More than one type | 1591.0, 44.0 | 38.0, 38.0 | [7 empty] | 148.0, 42.0 | 0.0, 0.0 | 21.0, 21.0 | Between conditioned space and ambient, Between conditioned space and enclosed crawl | 1347.0, 387.0, 216.0 | 0.0, 0.0, 0.0 | 23.0, 23.0, 23.0 |  | 60.799999, 58.0, 321.5, 27.0 | 0.3, 0.3, 0.3, 0.3 | 0.25, 0.25, 0.25, 0.25 |  |  |  | 35 | 9 |  |  | Garage or open crawl space | 1 | 97 | Natural gas | AFUE | Fuel-fired air distribution heater |  | Garage or open crawl space | 1 | 0.97 | Natural gas | Instant water heater | - | Air conditioner | 15.5 | SEER | 653.265 | 241.95 | 60 | CFM @ 50 Pascals | 60.0, 60.0, 40.0, 40.0 | Attic, exposed, Attic, exposed, Conditioned basement, Conditioned basement | 8.0, 8.0, 8.0, 8.0 |  |  | 2.9 | ACH @ 50 Pascals | Exhaust Only | 100 | 355.9837 | 182.5583 | 1238.2872 | 86.3923 | - | 36.2214 | 4.2262 | 8.6392 | - | 8.9566 | 31.4599 | 8.581 | 324.42 | 132.96 | 74.13 | 1470.38
Beaverton | OR | 97007 | Portland-Vancouver-Hillsboro, OR-WA | Washington | Portland Metro - 3 | 4C | Portland General Electric | NW Natural Gas | 88121 | 2019 | 2017 ORSC | No | No | No Solar | No |  |  |  |  | 2019-06-13 | 57 | 77 | 117 | 23% | 5.6 | 7.6 | 10.4 | 1079.25 | 89.94 | 2363 | 21024 | 2 | 4 | Single-family detached | No | Enclosed crawl space | 100.0, 942.0, 384.0 | 30.0, 30.0, 30.0 | [7 empty] | 108.0, 29.0 | 0.0, 0.0 | 21.0, 21.0 | Between conditioned space and ambient, Between conditioned space and garage | 2254.0, 259.0 | 0.0, 0.0 | 21.0, 21.0 |  | 40.5, 45.5, 89.5, 15.0 | 0.3, 0.3, 0.3, 0.3 | 0.3, 0.3, 0.3, 0.3 |  |  |  | 30 | 9 |  |  | Attic | 1 | 92.1 | Natural gas | AFUE | Fuel-fired air distribution heater |  | Garage or open crawl space | 1 | 3.4 | Electric | Heat pump | 65 | - | - | - | 478.5 | 88.6 | 89 | CFM @ 50 Pascals | 50.0, 50.0, 100.0 | Conditioned space, Attic, exposed, Attic, exposed | 0.0, 8.0, 8.0 |  |  | 3.21 | ACH @ 50 Pascals | Supply Only | 100 | 286.6423 | 367.8525 | - | - | 816.4282 | 29.9197 | - | 2.7864 | - | 9.4236 | - | 34.7791 | 281.95 | - | 96.91 | 1324.17
Salem | OR | 97305 | Salem, OR | Marion | Mid-Willamette - 4 | 4C | Portland General Electric | NW Natural Gas | 88123 | 2019 | 2017 ORSC | No | No | No Solar | No |  |  |  |  | 2019-06-13 | 48 | 68 | 98 | 26% | 4.8 | 6.8 | 8.8 | 934.31 | 77.86 | 1746 | 15721 | 2 | 4 | Single-family detached | No | Enclosed crawl space | 789.0, 168.0 | 30.0, 30.0 | [7 empty] | 106.0, 29.0 | 0.0, 0.0 | 21.0, 21.0 | Between conditioned space and ambient, Between conditioned space and garage | 2059.0, 262.0 | 0.0, 0.0 | 21.0, 21.0 |  | 12.0, 9.0, 58.299999, 18.0, 38.0, 6.0, 24.0, 20.0 | 0.3, 0.3, 0.3, 0.3, 0.3, 0.3, 0.3, 0.3 | 0.3, 0.3, 0.3, 0.3, 0.3, 0.3, 0.3, 0.3 |  |  |  | 30 | 9 |  |  | Attic | 1 | 92.1 | Natural gas | AFUE | Fuel-fired air distribution heater |  | Garage or open crawl space | 1 | 3.4 | Electric | Heat pump | 65 | - | - | - | 353.565 | 65.475 | 38 | CFM @ 50 Pascals | 50.0, 100.0, 50.0 | Attic, exposed, Attic, exposed, Conditioned space | 8.0, 8.0, 0.0 |  |  | 2.66 | ACH @ 50 Pascals | Supply Only | 100 | 226.4129 | 282.2551 | - | - | 798.77 | 23.6046 | - | 2.7262 | - | 9.3932 | - | 34.7791 | 221.72 | - | 94.81 | 1179.23
Salem | OR | 97305 | Salem, OR | Marion | Mid-Willamette - 4 | 4C | Portland General Electric | NW Natural Gas | 88124 | 2019 | 2017 ORSC | No | No | No Solar | No |  |  |  |  | 2019-06-13 | 46 | 64 | 94 | 24% | 4.6 | 6.3 | 8.5 | 883.16 | 73.6 | 1626 | 14681 | 2 | 3 | Single-family detached | No | Enclosed crawl space | 755.0, 168.0 | 30.0, 30.0 | [7 empty] | 103.0, 29.0 | 0.0, 0.0 | 21.0, 21.0 | Between conditioned space and ambient, Between conditioned space and garage | 1970.0, 263.0 | 0.0, 0.0 | 21.0, 21.0 |  | 13.0, 63.299999, 42.5, 6.0, 24.0, 20.0 | 0.3, 0.3, 0.3, 0.3, 0.3, 0.3 | 0.3, 0.3, 0.3, 0.3, 0.3, 0.3 |  |  |  | 30 | 9 |  |  | Attic | 1 | 92.1 | Natural gas | AFUE | Fuel-fired air distribution heater |  | Garage or open crawl space | 1 | 3.4 | Electric | Heat pump | 65 | - | - | - | 329.265 | 60.975 | 58 | CFM @ 50 Pascals | 50.0, 100.0, 50.0 | Attic, exposed, Attic, exposed, Conditioned space | 8.0, 8.0, 0.0 |  |  | 2.9 | ACH @ 50 Pascals | Supply Only | 100 | 228.8207 | 286.5847 | - | - | 702.9119 | 23.8602 | - | 2.399 | - | 9.398 | - | 34.7791 | 224.24 | - | 83.44 | 1128.08
Salem | OR | 97305 | Salem, OR | Marion | Mid-Willamette - 4 | 4C | Portland General Electric | NW Natural Gas | 88125 | 2019 | 2017 ORSC | No | No | No Solar | No |  |  |  |  | 2019-06-13 | 60 | 83 | 121 | 25% | 5.9 | 8 | 10.8 | 1123.08 | 93.59 | 2503 | 22388 | 2 | 4 | Single-family detached | No | Enclosed crawl space | 18.0, 1057.0, 371.0 | 30.0, 30.0, 30.0 | [7 empty] | 117.0, 39.0 | 0.0, 0.0 | 21.0, 21.0 | Between conditioned space and ambient, Between conditioned space and garage | 2335.0, 355.0 | 0.0, 0.0 | 21.0, 21.0 |  | 57.0, 32.0, 125.0, 25.0 | 0.3, 0.3, 0.3, 0.3 | 0.3, 0.3, 0.3, 0.3 |  |  |  | 30 | 9 |  |  | Attic | 1 | 92.1 | Natural gas | AFUE | Fuel-fired air distribution heater |  | Garage or open crawl space | 1 | 3.4 | Electric | Heat pump | 65 | - | - | - | 506.9 | 93.9 | 87 | CFM @ 50 Pascals | 50.0, 100.0, 50.0 | Attic, exposed, Attic, exposed, Conditioned space | 8.0, 8.0, 0.0 |  |  | 2.45 | ACH @ 50 Pascals | Supply Only | 100 | 313.4548 | 400.9994 | - | - | 806.7908 | 32.7141 | - | 2.7536 | - | 9.4202 | - | 34.7791 | 308.17 | - | 95.77 | 1368
Beaverton | OR | 97006 | Portland-Vancouver-Hillsboro, OR-WA | Washington | Portland Metro - 3 | 4C | Portland General Electric | NW Natural Gas | 88126 | 2019 | 2017 ORSC | No | No | No Solar | No |  |  |  |  | 2019-06-13 | 59 | 81 | 124 | 23% | 5.8 | 7.9 | 11 | 1119.41 | 93.28 | 2583 | 23118 | 2 | 4 | Single-family detached | No | Enclosed crawl space | 57.0, 1098.0, 368.0 | 30.0, 30.0, 30.0 | [7 empty] | 124.0, 37.0 | 0.0, 0.0 | 21.0, 21.0 | Between conditioned space and ambient, Between conditioned space and garage | 2406.0, 334.0 | 0.0, 0.0 | 21.0, 21.0 |  | 12.0, 20.299999, 92.0, 48.0, 15.8, 47.299999, 24.799999 | 0.3, 0.3, 0.3, 0.3, 0.3, 0.3, 0.3 | 0.3, 0.3, 0.3, 0.3, 0.3, 0.3, 0.3 |  |  |  | 30 | 9 |  |  | Attic | 1 | 92.1 | Natural gas | AFUE | Fuel-fired air distribution heater |  | Garage or open crawl space | 1 | 3.4 | Electric | Heat pump | 65 | - | - | - | 523.1 | 96.9 | 55 | CFM @ 50 Pascals | 50.0, 100.0, 50.0 | Attic, exposed, Attic, exposed, Conditioned space | 8.0, 8.0, 0.0 |  |  | 3.38 | ACH @ 50 Pascals | Supply Only | 100 | 304.2608 | 365.8984 | - | - | 785.0731 | 31.6749 | - | 2.6794 | - | 9.3567 | - | 34.7791 | 296.37 | - | 93.19 | 1364.33
Portland | OR | 97229 | Portland-Vancouver-Hillsboro, OR-WA | Multnomah | Portland Metro - 3 | 4C | Portland General Electric | NW Natural Gas | 88127 | 2019 | 2017 ORSC | No | No | No Solar | No |  |  |  |  | 2019-06-13 | 61 | 82 | 124 | 22% | 5.9 | 7.9 | 11 | 1134.75 | 94.56 | 2583 | 23118 | 2 | 4 | Single-family detached | No | Enclosed crawl space | 57.0, 1098.0, 368.0 | 30.0, 30.0, 30.0 | [7 empty] | 124.0, 37.0 | 0.0, 0.0 | 21.0, 21.0 | Between conditioned space and ambient, Between conditioned space and garage | 2406.0, 334.0 | 0.0, 0.0 | 21.0, 21.0 |  | 12.0, 20.299999, 92.0, 48.0, 15.8, 47.299999, 24.799999 | 0.3, 0.3, 0.3, 0.3, 0.3, 0.3, 0.3 | 0.3, 0.3, 0.3, 0.3, 0.3, 0.3, 0.3 |  |  |  | 30 | 9 |  |  | Attic | 1 | 92.1 | Natural gas | AFUE | Fuel-fired air distribution heater |  | Garage or open crawl space | 1 | 3.4 | Electric | Heat pump | 65 | - | - | - | 523.1 | 96.9 | 60 | CFM @ 50 Pascals | 50.0, 100.0, 50.0 | Attic, exposed, Attic, exposed, Conditioned space | 8.0, 8.0, 0.0 |  |  | 3.84 | ACH @ 50 Pascals | Supply Only | 100 | 321.4147 | 375.0007 | - | - | 785.0731 | 33.4213 | - | 2.6794 | - | 9.3268 | - | 34.7791 | 311.71 | - | 93.19 | 1379.67
Salem | OR | 97305 | Salem, OR | Polk | Mid-Willamette - 4 | 4C | Portland General Electric | NW Natural Gas | 88128 | 2019 | 2017 ORSC | No | No | No Solar | No |  |  |  |  | 2019-06-13 | 70 | 97 | 133 | 25% | 6.7 | 9.3 | 11.8 | 1277.21 | 106.43 | 2884 | 24138 | 3 | 5 | Single-family detached | No | Enclosed crawl space | 59.0, 1045.0, 234.0 | 30.0, 30.0, 30.0 | [7 empty] | 180.0, 63.0, 20.0 | 0.0, 0.0, 0.0 | 21.0, 21.0, 21.0 | Between conditioned space and ambient, Between conditioned space and garage, Between conditioned space and attic | 2849.0, 339.0 | 0.0, 0.0 | 21.0, 21.0 |  | 69.599998, 239.199997, 18.0 | 0.3, 0.3, 0.3 | 0.3, 0.3, 0.3 |  |  |  | 30 | 9 |  |  | Attic | 1 | 92.1 | Natural gas | AFUE | Fuel-fired air distribution heater |  | Garage or open crawl space | 1 | 3.4 | Electric | Heat pump | 65 | - | - | - | 584 | 108.2 | 56 | CFM @ 50 Pascals | 50.0, 100.0, 50.0 | Attic, exposed, Attic, exposed, Conditioned space | 8.0, 8.0, 0.0 |  |  | 3.52 | ACH @ 50 Pascals | Supply Only | 100 | 376.3292 | 432.2198 | - | - | 982.9734 | 39.1081 | - | 3.3549 | - | 9.3116 | - | 34.7791 | 364.16 | - | 116.68 | 1522.13
Gresham | OR | 97080 | Portland-Vancouver-Hillsboro, OR-WA | Multnomah | Portland Metro - 3 | 4C | Portland General Electric | NW Natural Gas | 88137 | 2019 | 2017 ORSC | No | No | No Solar | No |  |  |  |  | 2019-06-13 | 72 | 99 | 135 | 27% | 6.5 | 8.3 | 11.9 | 1203.43 | 100.29 | 2941 | 28304 | 2 | 4 | Single-family detached | No | Enclosed crawl space | 1191.0, 559.0 | 30.0, 30.0 | [7 empty] | 114.0, 51.0 | 0.0, 0.0 | 21.0, 21.0 | Between conditioned space and ambient, Between conditioned space and enclosed crawl | 2606.0, 359.0, 460.0 | 0.0, 0.0, 0.0 | 23.0, 23.0, 23.0 |  | 42.700001, 12.0, 80.0, 184.300003 | 0.3, 0.3, 0.3, 0.3 | 0.3, 0.3, 0.3, 0.3 |  |  |  | 30.0, 0.0 | 9.0, 30.0 |  |  | Conditioned area | 1 | 95 | Natural gas | AFUE | Fuel-fired air distribution heater |  | Garage or open crawl space | 1 | 0.82 | Natural gas | Instant water heater | - | - | - | - | 595.6 | 110.3 | 123 | CFM @ 50 Pascals | 75.0, 100.0, 25.0 | Conditioned space, Conditioned space, Enclosed crawl space | 0.0, 0.0, 8.0 |  |  | 2.54 | ACH @ 50 Pascals | Supply Only | 100 | 343.8849 | 534.5826 | - | 114.1803 | - | 36.213 | - | 11.418 | - | 9.6458 | - | 8.334 | 349.3 | - | 95.16 | 1448.35
Gresham | OR | 97080 | Portland-Vancouver-Hillsboro, OR-WA | Multnomah | Portland Metro - 3 | 4C | Portland General Electric | NW Natural Gas | 88140 | 2019 | 2017 ORSC | No | No | No Solar | No |  |  |  |  | 2019-06-13 | 56 | 77 | 108 | 27% | 5.2 | 6.7 | 9.6 | 975.56 | 81.3 | 2078 | 18480 | 2 | 4 | Single-family detached | No | Enclosed crawl space | 824.0, 449.0 | 30.0, 59.0 | [7 empty] | 106.0, 37.0 | 0.0, 0.0 | 21.0, 21.0 | Between conditioned space and ambient, Between conditioned space and garage | 2153.0, 333.0 | 0.0, 0.0 | 23.0, 23.0 |  | 6.7, 98.0, 16.0, 38.0, 40.0, 60.5 | 0.3, 0.3, 0.3, 0.3, 0.3, 0.3 | 0.3, 0.3, 0.3, 0.3, 0.3, 0.3 |  |  |  | 30 | 9 |  |  | Conditioned area | 1 | 96 | Natural gas | AFUE | Fuel-fired air distribution heater |  | Garage or open crawl space | 1 | 0.82 | Natural gas | Instant water heater | - | - | - | - | 420.8 | 77.9 | 100 | CFM @ 50 Pascals | 100.0, 95.0, 5.0 | Conditioned space, Conditioned space, Attic, exposed | 0.0, 0.0, 8.0 |  |  | 2.81 | ACH @ 50 Pascals | Supply Only | 100 | 221.6331 | 314.925 | - | 110.0493 | - | 23.2381 | - | 11.0049 | - | 9.5368 | - | 8.334 | 221.62 | - | 91.72 | 1220.48
Tualatin | OR | 97062 | Portland-Vancouver-Hillsboro, OR-WA | Clackamas | Portland Metro - 3 | 4C | Portland General Electric | NW Natural Gas | 88141 | 2019 | 2017 ORSC | No | No | No Solar | No |  |  |  |  | 2019-06-13 | 51 | 64 | 96 | 19% | 4.7 | 5.6 | 8.6 | 870.91 | 72.58 | 1688 | 15361 | 1 | 3 | Single-family detached | No | Enclosed crawl space | 1688 | 30 | [7 empty] | - | - | - | - | 1386.0, 342.0 | 0.0, 0.0 | 23.0, 23.0 |  | 36.700001, 56.0, 94.0, 25.0 | 0.3, 0.3, 0.3, 0.3 | 0.3, 0.3, 0.3, 0.3 |  |  |  | 30 | 9 |  |  | Conditioned area | 1 | 95 | Natural gas | AFUE | Fuel-fired air distribution heater |  | Garage or open crawl space | 1 | 0.82 | Natural gas | Instant water heater | - | - | - | - | 455.76 | 84.4 | 96 | CFM @ 50 Pascals | 95.0, 5.0, 5.0, 95.0 | Enclosed crawl space, Conditioned space, Conditioned space, Attic, exposed | 8.0, 8.0, 8.0, 8.0 |  |  | 3.8 | ACH @ 50 Pascals | Supply Only | 100 | 229.0579 | 359.3633 | - | 87.4517 | - | 24.1323 | - | 8.7452 | - | 9.6574 | - | 8.334 | 233.06 | - | 72.88 | 1115.83
Portland | OR | 97229 | Portland-Vancouver-Hillsboro, OR-WA | Washington | Portland Metro - 3 | 4C | Portland General Electric | NW Natural Gas | 88156 | 2019 | 2017 ORSC | No | No | No Solar | No |  |  |  |  | 2019-06-13 | 52 | 68 | 102 | 20% | 5.2 | 6.9 | 9.1 | 1012.33 | 84.36 | 1885 | 16142 | 2 | 4 | Single-family detached | No | Enclosed crawl space | 68.0, 873.0, 79.0 | 30.0, 30.0, 59.0 | [7 empty] | 107.0, 23.0 | 0.0, 0.0 | 21.0, 21.0 | Between conditioned space and ambient, Between conditioned space and garage | 2012.0, 209.0 | 0.0, 0.0 | 23.0, 23.0 |  | 59.0, 68.0, 16.700001, 12.5, 55.0, 40.0, 12.5 | 0.3, 0.3, 0.3, 0.3, 0.3, 0.3, 0.3 | 0.3, 0.3, 0.3, 0.3, 0.3, 0.3, 0.3 |  |  |  | 30 | 9 |  |  | Conditioned area | 1 | 92.1 | Natural gas | AFUE | Fuel-fired air distribution heater |  | Garage or open crawl space | 1 | 2.6 | Electric | Heat pump | 66 | - | - | - | 381.7 | 70.7 | 45 | CFM @ 50 Pascals | 75.0, 95.0, 25.0, 5.0 | Conditioned space, Conditioned space, Attic, exposed, Attic, exposed | 0.0, 0.0, 0.0, 8.0 |  |  | 3.73 | ACH @ 50 Pascals | Supply Only | 100 | 246.6286 | 347.3495 | - | - | 1093.0917 | 25.8484 | - | 3.7307 | - | 9.5265 | - | 34.7791 | 246.25 | - | 129.75 | 1257.25
Portland | OR | 97229 | Portland-Vancouver-Hillsboro, OR-WA | Washington | Portland Metro - 3 | 4C | Portland General Electric | NW Natural Gas | 88157 | 2019 | 2017 ORSC | No | No | No Solar | No |  |  |  |  | 2019-06-13 | 63 | 89 | 131 | 27% | 6.2 | 8.5 | 11.6 | 1191.03 | 99.25 | 2816 | 25238 | 2 | 4 | Single-family detached | No | Enclosed crawl space | 62.0, 1214.0, 371.0 | 30.0, 30.0, 59.0 | [7 empty] | 129.0, 36.0 | 0.0, 0.0 | 21.0, 21.0 | Between conditioned space and ambient, Between conditioned space and garage | 2488.0, 320.0 | 0.0, 0.0 | 23.0, 23.0 |  | 33.0, 30.0, 140.0, 66.300003, 51.299999, 25.0, 62.5, 62.0 | 0.3, 0.3, 0.3, 0.3, 0.3, 0.3, 0.3, 0.3 | 0.3, 0.3, 0.3, 0.3, 0.3, 0.3, 0.3, 0.3 |  |  |  | 30 | 9 |  |  | Conditioned area | 1 | 92.1 | Natural gas | AFUE | Fuel-fired air distribution heater |  | Garage or open crawl space | 1 | 2.7 | Electric | Heat pump | 80 | - | - | - | 570.2 | 105.6 | 100 | CFM @ 50 Pascals | 100.0, 95.0, 5.0 | Conditioned space, Conditioned space, Attic, exposed | 0.0, 0.0, 8.0 |  |  | 3.03 | ACH @ 50 Pascals | Supply Only | 100 | 323.2275 | 372.1338 | - | - | 986.9843 | 33.5928 | - | 3.3685 | - | 9.314 | - | 34.7791 | 312.88 | - | 117.16 | 1435.95
Portland | OR | 97229 | Portland-Vancouver-Hillsboro, OR-WA | Washington | Portland Metro - 3 | 4C | Portland General Electric | NW Natural Gas | 88158 | 2019 | 2017 ORSC | No | No | No Solar | No |  |  |  |  | 2019-06-13 | 68 | 98 | 144 | 28% | 6.7 | 9.2 | 12.7 | 1282.88 | 106.91 | 3248 | 29029 | 2 | 4 | Single-family detached | No | Enclosed crawl space | 56.0, 1360.0, 472.0 | 30.0, 30.0, 59.0 | [7 empty] | 141.0, 41.0 | 0.0, 0.0 | 21.0, 21.0 | Between conditioned space and ambient, Between conditioned space and garage | 2712.0, 368.0 | 0.0, 0.0 | 23.0, 23.0 |  | 54.0, 92.0, 83.0, 88.5, 50.0, 62.5, 80.0 | 0.3, 0.3, 0.3, 0.3, 0.3, 0.3, 0.3 | 0.3, 0.3, 0.3, 0.3, 0.3, 0.3, 0.3 |  |  |  | 30 | 9 |  |  | Conditioned area | 1 | 92.1 | Natural gas | AFUE | Fuel-fired air distribution heater |  | Garage or open crawl space | 1 | 2.7 | Electric | Heat pump | 80 | - | - | - | 657.7 | 121.8 | 100 | CFM @ 50 Pascals | 100.0, 95.0, 5.0 | Conditioned space, Conditioned space, Attic, exposed | 0.0, 0.0, 8.0 |  |  | 3.1 | ACH @ 50 Pascals | Supply Only | 100 | 361.6527 | 403.2564 | - | - | 972.6812 | 37.5416 | - | 3.3197 | - | 9.2837 | - | 34.7791 | 348.52 | - | 115.46 | 1527.8
Wilsonville | OR | 97070 | Portland-Vancouver-Hillsboro, OR-WA | Clackamas | Portland Metro - 3 | 4C | Portland General Electric | NW Natural Gas | 88159 | 2019 | 2017 ORSC | No | No | No Solar | No |  |  |  |  | 2019-06-13 | 61 | 82 | 120 | 23% | 5.9 | 8 | 10.7 | 1133.96 | 94.5 | 2467 | 20407 | 2 | 4 | Single-family detached | No | Enclosed crawl space | 12.0, 1060.0, 342.0 | 30.0, 30.0, 59.0 | [7 empty] | 114.0, 26.0 | 0.0, 0.0 | 21.0, 21.0 | Between conditioned space and ambient, Between conditioned space and garage | 2381.0, 237.0 | 0.0, 0.0 | 23.0, 23.0 |  | 81.0, 32.299999, 16.700001, 81.0, 68.0, 50.0, 50.0, 40.299999 | 0.3, 0.3, 0.3, 0.3, 0.3, 0.3, 0.3, 0.3 | 0.3, 0.3, 0.3, 0.3, 0.3, 0.3, 0.3, 0.3 |  |  |  | 30 | 9 |  |  | Conditioned area | 1 | 92.1 | Natural gas | AFUE | Fuel-fired air distribution heater |  | Conditioned area | 1 | 2.6 | Electric | Heat pump | 66 | - | - | - | 499.6 | 92.5 | 100 | CFM @ 50 Pascals | 100.0, 95.0, 5.0 | Conditioned space, Conditioned space, Attic, exposed | 0.0, 0.0, 8.0 |  |  | 3.64 | ACH @ 50 Pascals | Supply Only | 100 | 314.9338 | 344.5254 | - | - | 985.0624 | 32.6692 | - | 3.362 | - | 9.2661 | - | 34.7791 | 302.72 | - | 116.93 | 1378.88
Wilsonville | OR | 97070 | Portland-Vancouver-Hillsboro, OR-WA | Clackamas | Portland Metro - 3 | 4C | Portland General Electric | NW Natural Gas | 88160 | 2019 | 2017 ORSC | No | No | No Solar | No |  |  |  |  | 2019-06-13 | 59 | 83 | 121 | 27% | 5.8 | 8.1 | 10.7 | 1122.53 | 93.54 | 2485 | 22501 | 2 | 4 | Single-family detached | No | Enclosed crawl space | 55.0, 1186.0, 69.0 | 30.0, 30.0, 59.0 | [7 empty] | 123.0, 24.0 | 0.0, 0.0 | 21.0, 21.0 | Between conditioned space and ambient, Between conditioned space and garage | 2575.0, 242.0 | 0.0, 0.0 | 23.0, 23.0 |  | 119.599998, 41.0, 22.0, 36.0, 96.300003, 12.0, 50.0, 18.299999 | 0.3, 0.3, 0.3, 0.3, 0.3, 0.3, 0.3, 0.3 | 0.3, 0.3, 0.3, 0.3, 0.3, 0.3, 0.3, 0.3 |  |  |  | 30 | 9 |  |  | Conditioned area | 1 | 92.1 | Natural gas | AFUE | Fuel-fired air distribution heater |  | Garage or open crawl space | 1 | 2.6 | Electric | Heat pump | 66 | - | - | - | 503.2 | 93.2 | 100 | CFM @ 50 Pascals | 100.0, 95.0, 5.0 | Conditioned space, Conditioned space, Attic, exposed | 0.0, 0.0, 8.0 |  |  | 3.26 | ACH @ 50 Pascals | Supply Only | 100 | 292.4279 | 346.0661 | - | - | 1025.0454 | 30.4239 | - | 3.4984 | - | 9.3407 | - | 34.7791 | 284.18 | - | 121.67 | 1367.45
Wilsonville | OR | 97070 | Portland-Vancouver-Hillsboro, OR-WA | Washington | Portland Metro - 3 | 4C | Portland General Electric | NW Natural Gas | 88161 | 2019 | 2017 ORSC | No | No | No Solar | No |  |  |  |  | 2019-06-13 | 64 | 90 | 131 | 27% | 6.2 | 8.7 | 11.6 | 1198.12 | 99.84 | 2816 | 25238 | 2 | 4 | Single-family detached | No | Enclosed crawl space | 62.0, 1214.0, 371.0 | 30.0, 30.0, 59.0 | [7 empty] | 129.0, 36.0 | 0.0, 0.0 | 21.0, 21.0 | Between conditioned space and ambient, Between conditioned space and garage | 2488.0, 320.0 | 0.0, 0.0 | 23.0, 23.0 |  | 33.0, 30.0, 140.0, 66.300003, 51.299999, 25.0, 62.5, 62.0 | 0.3, 0.3, 0.3, 0.3, 0.3, 0.3, 0.3, 0.3 | 0.3, 0.3, 0.3, 0.3, 0.3, 0.3, 0.3, 0.3 |  |  |  | 30 | 9 |  |  | Conditioned area | 1 | 92.1 | Natural gas | AFUE | Fuel-fired air distribution heater |  | Garage or open crawl space | 1 | 2.7 | Electric | Heat pump | 80 | - | - | - | 570.2 | 105.6 | 100 | CFM @ 50 Pascals | 100.0, 95.0, 5.0 | Conditioned space, Conditioned space, Attic, exposed | 0.0, 0.0, 8.0 |  |  | 3.49 | ACH @ 50 Pascals | Supply Only | 100 | 331.2408 | 375.6675 | - | - | 986.9843 | 34.4062 | - | 3.3685 | - | 9.2996 | - | 34.7791 | 319.97 | - | 117.16 | 1443.04
North Plains | OR | 97133 | Portland-Vancouver-Hillsboro, OR-WA | Washington | Portland Metro - 3 | 4C | Portland General Electric | NW Natural Gas | 88162 | 2019 | 2017 ORSC | No | No | No Solar | No |  |  |  |  | 2019-06-13 | 49 | 69 | 106 | 25% | 4.9 | 6.7 | 9.5 | 943.75 | 78.65 | 2008 | 18273 | 1 | 3 | Single-family detached | No | Enclosed crawl space | 2008 | 30 | [7 empty] | - | - | - | - | 1558.0, 355.0 | 0.0, 0.0 | 23.0, 23.0 |  | 54.0, 22.5, 138.0, 84.0 | 0.3, 0.3, 0.3, 0.3 | 0.3, 0.3, 0.3, 0.3 |  |  |  | 30 | 9 |  |  | Conditioned area | 1 | 96 | Natural gas | AFUE | Fuel-fired air distribution heater |  | Garage or open crawl space | 1 | 3.4 | Electric | Heat pump | 65 | - | - | - | 542.2 | 100.4 | 100 | CFM @ 50 Pascals | 100.0, 95.0, 5.0 | Conditioned space, Conditioned space, Attic, exposed | 0.0, 0.0, 8.0 |  |  | 3.99 | ACH @ 50 Pascals | Supply Only | 100 | 247.8423 | 294.8515 | - | - | 640.4332 | 25.7905 | - | 2.1858 | - | 9.3459 | - | 34.7791 | 241.04 | - | 76.02 | 1188.67
Eagle Point | OR | 97524 | Medford, OR | Jackson | Southern - 6 | 4C | Pacific Power | Avista | 88172 | 2019 | 2017 ORSC | No | No | No Solar | Carrier Cor WiFi model T6-WEM01-A |  |  |  |  | 2019-06-13 | 51 | 69 | 100 | 25% | 5.1 | 6.2 | 8.9 | 934.18 | 77.85 | 1810 | 16140 | 1 | 3 | Single-family detached | No | Enclosed crawl space | 1810 | 38 | [7 empty] | - | - | - | - | 1224.0, 400.0 | 0.0, 0.0 | 23.0, 23.0 |  | 36.5, 102.0, 32.0, 44.0 | 0.3, 0.3, 0.3, 0.3 | 0.26, 0.26, 0.26, 0.26 |  |  |  | 35 | 9 |  |  | Attic | 1 | 96 | Natural gas | AFUE | Fuel-fired air distribution heater |  | Garage or open crawl space | 1 | 0.97 | Natural gas | Instant water heater | - | Air conditioner | 13 | SEER | 488.7 | 181 | 105 | CFM @ 50 Pascals | 100.0, 100.0 | Attic, exposed, Attic, exposed | 8.0, 8.0 |  |  | 3.9 | ACH @ 50 Pascals | Exhaust Only | 100 | 240.6358 | 319.5326 | 810.0223 | 78.4403 | - | 25.1541 | 2.7646 | 7.844 | - | 9.5554 | 31.4599 | 8.581 | 240.36 | 86.97 | 67.31 | 1179.94
Bend | OR | 97702 | Bend, OR | Deschutes | Central - 8 | 5B | Pacific Power | Cascade Natural Gas | 72586 | 2019 | 2017 ORSC | No | No | No Solar | No |  |  |  |  | 2019-06-13 | 80 | 103 | 126 | 22% | 6.9 | 8.3 | 10.9 | 1105.7 | 92.14 | 2386 | 20538 | 2 | 4 | Single-family detached | No | Enclosed crawl space | 946.0, 557.0 | 38.0, 38.0 | [7 empty] | 105.0, 37.0 | 0.0, 0.0 | 21.0, 21.0 | Between conditioned space and ambient, Between conditioned space and garage | 2225.0, 333.0 | 0.0, 0.0 | 23.0, 23.0 |  | 99.0, 145.5, 87.0, 40.0 | 0.3, 0.3, 0.3, 0.3 | 0.3, 0.3, 0.3, 0.3 |  |  |  | 35 | 9 |  |  | Garage or open crawl space | 1 | 95 | Natural gas | AFUE | Fuel-fired air distribution heater |  | Garage or open crawl space | 1 | 0.93 | Natural gas | Instant water heater | - | - | - | - | 483.165 | 89.475 | 91 | CFM @ 50 Pascals | 50.0, 50.0, 50.0, 50.0 | Enclosed crawl space, Enclosed crawl space, Attic, exposed, Attic, exposed | 8.0, 8.0, 8.0, 8.0 |  |  | 3.04 | ACH @ 50 Pascals | Supply Only | 100 | 428.3287 | 612.155 | - | 113.106 | - | 44.9221 | - | 11.3106 | - | 8.1281 | - | 7.005 | 365.13 | - | 79.23 | 1281.74
Bend | OR | 97703 | Bend, OR | Deschutes | Central - 8 | 5B | Pacific Power | Cascade Natural Gas | 88173 | 2019 | 2017 ORSC | No | No | No Solar | No |  |  |  |  | 2019-06-13 | 80 | 94 | 106 | 14% | 6.5 | 7.4 | 9.2 | 1009.6 | 84.13 | 1896 | 18366 | 1 | 3 | Single-family detached | No | Enclosed crawl space | 1896 | 38 | [7 empty] | - | - | - | - | 1958.0, 144.0, 94.0 | 0.0, 0.0, 0.0 | 23.0, 23.0, 23.0 |  | 96.75, 36.299999, 144.300003, 86.0 | 0.3, 0.3, 0.3, 0.3 | 0.26, 0.26, 0.26, 0.26 |  |  |  | 35 | 9 |  |  | Garage or open crawl space | 1 | 95 | Natural gas | AFUE | Fuel-fired air distribution heater |  | Garage or open crawl space | 1 | 0.62 | Natural gas | Conventional | 50 | - | - | - | 511.92 | 189.6 | 91 | CFM @ 50 Pascals | 50.0, 50.0, 50.0, 50.0 | Enclosed crawl space, Enclosed crawl space, Attic, exposed, Attic, exposed | 8.0, 8.0, 8.0, 8.0 |  |  | 5 | ACH @ 50 Pascals | Supply Only | 100 | 432.4096 | 566.4277 | - | 158.2078 | - | 45.1742 | - | 15.8208 | - | 8.0373 | - | 7.005 | 363.08 | - | 110.82 | 1185.64
Bend | OR | 97702 | Bend, OR | Deschutes | Central - 8 | 5B | Pacific Power | Cascade Natural Gas | 87026 | 2019 | 2017 ORSC | No | No | No Solar | No |  |  |  |  | 2019-06-13 | 74 | 89 | 96 | 17% | 6.2 | 7.3 | 8.4 | 970.56 | 80.88 | 1674 | 16713 | 1 | 3 | Single-family detached | No | Enclosed crawl space | 1674 | 38 | [7 empty] | - | - | - | - | 1599.0, 297.0, 170.0 | 0.0, 0.0, 0.0 | 23.0, 23.0, 23.0 |  | 51.0, 40.799999, 28.0, 138.0 | 0.27, 0.27, 0.27, 0.27 | 0.28, 0.28, 0.28, 0.28 |  |  |  | 35.0, 0.0 | 9.0, 30.0 |  |  | Garage or open crawl space | 1 | 97.5 | Natural gas | AFUE | Fuel-fired air distribution heater |  | Garage or open crawl space | 1 | 0.62 | Natural gas | Conventional | 50 | Air conditioner | 13 | SEER | 451.98 | 83.7 | 79 | CFM @ 50 Pascals | 50.0, 50.0, 50.0, 50.0 | Enclosed crawl space, Enclosed crawl space, Attic, exposed, Attic, exposed | 8.0, 8.0, 8.0, 8.0 |  |  | 2.57 | ACH @ 50 Pascals | Supply Only | 100 | 366.2502 | 214.2109 | 659.5418 | 155.1582 | - | 37.3561 | 2.251 | 15.5158 | - | 7.469 | 31.46 | 7.005 | 279.01 | 70.82 | 108.69 | 1146.6
Happy Valley | OR | 97086 | Portland-Vancouver-Hillsboro, OR-WA | Clackamas | Portland Metro - 3 | 4C | Portland General Electric | NW Natural Gas | 82981 | 2019 | 2017 ORSC | No | Yes | No Solar | NEST Learning Thermostat |  |  |  |  | 2019-06-13 | 51 | 83 | 112 | 38% | 5 | 7.1 | 10 | 961.99 | 80.17 | 2218 | 20634 | 2 | 3 | Single-family detached | No | Enclosed crawl space | 905.0, 404.0, 139.0 | 38.0, 75.599998, 75.599998 | [7 empty] | 111.0, 40.0 | 8.0, 0.0 | 21.0, 21.0 | Between conditioned space and ambient, Between conditioned space and garage | 2239.0, 360.0 | 8.0, 0.0 | 21.0, 21.0 |  | 97.5, 47.299999, 75.099998, 6.3, 39.200001, 47.900002 | 0.3, 0.3, 0.3, 0.3, 0.3, 0.3 | 0.31, 0.31, 0.31, 0.31, 0.31, 0.31 |  |  |  | 35 | 9 |  |  | Conditioned area | 1 | 95 | Natural gas | AFUE | Fuel-fired air distribution heater |  | Garage or open crawl space | 1 | 0.95 | Natural gas | Instant water heater | - | Air conditioner | 13 | SEER | 449.145 | 83.175 | 100 | CFM @ 50 Pascals | 100.0, 100.0 | Conditioned space, Conditioned space | 0.0, 0.0 |  |  | 3.11 | ACH @ 50 Pascals | Supply Only | 100 | 214.8895 | 227.3856 | 565.4192 | 78.5661 | - | 22.265 | 1.9298 | 7.8566 | - | 9.2361 | 34.7053 | 8.334 | 205.64 | 66.97 | 65.48 | 1206.91
Eagle Point | OR | 97524 | Medford, OR | Jackson | Southern - 6 | 4C | Pacific Power | Avista | 88178 | 2019 | 2017 ORSC | No | No | No Solar | No |  |  |  |  | 2019-06-13 | 64 | 84 | 115 | 23% | 6.1 | 7.4 | 10.2 | 1091.94 | 91 | 2302 | 23150 | 1 | 4 | Single-family detached | No | Enclosed crawl space | 2302 | 38 | [7 empty] | - | - | - | - | 1362.0, 290.0 | 0.0, 0.0 | 23.0, 23.0 |  | 54.0, 162.0, 56.0, 48.5 | 0.3, 0.3, 0.3, 0.3 | 0.25, 0.25, 0.25, 0.25 |  |  |  | 35 | 9 |  |  | Attic | 1 | 95 | Natural gas | AFUE | Fuel-fired air distribution heater |  | Garage or open crawl space | 1 | 0.97 | Natural gas | Instant water heater | - | Air conditioner | 13 | SEER | 621.54 | 230.2 | 115 | CFM @ 50 Pascals | 100.0, 100.0 | Attic, exposed, Attic, exposed | 8.0, 8.0 |  |  | 2.6 | ACH @ 50 Pascals | Exhaust Only | 100 | 284.3644 | 389.0162 | 1180.1266 | 87.7184 | - | 29.7641 | 4.0277 | 8.7718 | - | 9.5841 | 31.4599 | 8.581 | 285.26 | 126.71 | 75.27 | 1337.7
Bend | OR | 97701 | Bend, OR | Deschutes | Central - 8 | 5B | Pacific Power | Cascade Natural Gas | 83776 | 2019 | 2017 ORSC | No | No | No Solar | Bryant Housewise WiFi model T6-WEM01-A |  |  |  |  | 2019-06-20 | 77 | 107 | 116 | 27% | 6.7 | 8.6 | 10.1 | 1075.92 | 89.66 | 2152 | 25318 | 1 | 4 | Single-family detached | No | Enclosed crawl space | 2152 | 38 | [7 empty] | - | - | - | - | 1886.0, 480.0 | 0.0, 0.0 | 23.0, 23.0 |  | 30.0, 60.0, 8.0, 10.0, 30.0, 33.0, 63.0, 9.0, 20.0, 16.0, 45.0 | 0.22, 0.22, 0.22, 0.22, 0.22, 0.22, 0.22, 0.22, 0.22, 0.22, 0.22 | 0.23, 0.23, 0.23, 0.23, 0.23, 0.23, 0.23, 0.23, 0.23, 0.23, 0.23 |  |  |  | 0.0, 38.0 | 50.0, 12.0 |  |  | Conditioned area | 1 | 95 | Natural gas | AFUE | Fuel-fired air distribution heater |  | Conditioned area | 1 | 0.62 | Natural gas | Conventional | 50 | Air conditioner | 13.5 | SEER | 581 | 107.6 | 65 | CFM @ 50 Pascals | 100.0, 50.0, 50.0 | Enclosed crawl space, Enclosed crawl space, Attic, exposed | 12.0, 12.0, 12.0 |  |  | 3 | ACH @ 50 Pascals | Exhaust Only | 100 | 391.2621 | 400.4772 | 603.245 | 160.0034 | - | 40.493 | 2.0589 | 16.0003 | - | 7.816 | 31.46 | 7.005 | 316.5 | 64.77 | 112.08 | 1251.96
Portland | OR | 97203 | Portland-Vancouver-Hillsboro, OR-WA | Multnomah | Portland Metro - 3 | 4C | Portland General Electric | NW Natural Gas | 83895 | 2019 | 2017 ORSC | No | No | No Solar | No |  |  |  |  | 2019-06-20 | 54 | 74 | 93 | 26% | 4.8 | 6.1 | 8.4 | 879.73 | 73.31 | 1609 | 15597 | 2 | 3 | Single-family detached | No | Enclosed crawl space | 696.0, 228.0, 39.0 | 30.0, 38.0, 38.0 | [7 empty] | 89.0, 30.0 | 0.0, 0.0 | 21.0, 21.0 | Between conditioned space and ambient, Between conditioned space and garage | 2347.0, 270.0 | 0.0, 0.0 | 21.0, 21.0 |  | 48.0, 54.5, 163.0, 197.5 | 0.3, 0.3, 0.3, 0.3 | 0.27, 0.27, 0.27, 0.27 |  |  |  | 35 | 9 |  |  | Conditioned area | 1 | 95 | Natural gas | AFUE | Fuel-fired air distribution heater |  | Garage or open crawl space | 1 | 0.99 | Natural gas | Instant water heater | - | - | - | - | 381.915 | 141.45 | 90 | CFM @ 50 Pascals | 50.0, 50.0, 50.0, 50.0 | Conditioned space, Conditioned space, Attic, exposed, Attic, exposed | 0.0, 0.0, 8.0, 8.0 |  |  | 2.4 | ACH @ 50 Pascals | Supply Only | 100 | 272.4202 | 373.2346 | - | 76.8397 | - | 28.5159 | - | 7.684 | - | 9.4951 | - | 8.334 | 270.76 | - | 64.04 | 1124.65
Portland | OR | 97211 | Portland-Vancouver-Hillsboro, OR-WA | Multnomah | Portland Metro - 3 | 4C | Pacific Power | NW Natural Gas | 84040 | 2019 | 2017 ORSC | No | No | No Solar | No |  |  |  |  | 2019-06-20 | 61 | 81 | 109 | 25% | 5.5 | 6.9 | 9.7 | 958.86 | 79.91 | 2099 | 19440 | 2 | 4 | Single-family detached | No | Enclosed crawl space | 1064.0, 44.0 | 38.0, 59.0 | [7 empty] | 140 | - | 21 | Between conditioned space and ambient | 2412 | - | 23 |  | 105.5, 137.5, 159.800003, 92.0 | 0.29, 0.29, 0.29, 0.29 | 0.3, 0.3, 0.3, 0.3 |  |  |  | 35 | 9 |  |  | Conditioned area | 1 | 96 | Natural gas | AFUE | Fuel-fired air distribution heater |  | Conditioned area | 1 | 0.82 | Natural gas | Instant water heater | - | - | - | - | 425.0475 | 157.425 | 100 | CFM @ 50 Pascals | 95.0, 95.0, 5.0, 5.0 | Conditioned space, Conditioned space, Attic, exposed, Attic, exposed | 0.0, 0.0, 8.0, 8.0 |  |  | 1.99 | ACH @ 50 Pascals | Supply Only | 100 | 262.4307 | 362.4414 | - | 117.6366 | - | 27.4801 | - | 11.7637 | - | 9.3581 | - | 8.334 | 257.16 | - | 98.04 | 1185.3
Prineville | OR | 97754 | - | Crook | Central - 8 | 5B | Pacific Power | Cascade Natural Gas | 85417 | 2019 | 2017 ORSC | No | No | No Solar | No |  |  |  |  | 2019-06-20 | 69 | 80 | 92 | 12% | 6.6 | 7.3 | 8 | 1138.48 | 94.87 | 1577 | 14193 | 1 | 3 | Single-family detached | No | Enclosed crawl space | 1577 | 38 | [7 empty] | - | - | - | - | 1350.0, 414.0 | 0.0, 0.0 | 24.0, 24.0 |  | 16.0, 16.0, 3.0, 16.0, 3.0, 41.0, 15.0, 9.0, 41.0, 15.0 | 0.3, 0.3, 0.3, 0.3, 0.3, 0.3, 0.3, 0.3, 0.3, 0.3 | 0.28, 0.28, 0.28, 0.28, 0.28, 0.28, 0.28, 0.28, 0.28, 0.28 |  |  |  | 37 | 13 |  |  | Garage or open crawl space | 1 | 95 | Natural gas | AFUE | Fuel-fired air distribution heater |  | Garage or open crawl space | 1 | 0.95 | Electric | Conventional | 50 | - | - | - | 425.79 | 78.85 | 65 | CFM @ 50 Pascals | 100.0, 100.0 | Enclosed crawl space, Attic, exposed | 8.0, 8.0 |  |  | 2.8 | ACH @ 50 Pascals | Exhaust Only | 100 | 379.167 | 553.1743 | - | - | 2623.822 | 39.8047 | - | 8.955 | - | 8.1507 | - | 31.5268 | 324.44 | - | 282.32 | 1314.52
Bend | OR | 97703 | Bend, OR | Deschutes | Central - 8 | 5B | Pacific Power | Cascade Natural Gas | 86633 | 2019 | 2017 ORSC | No | No | No Solar | NEST Learning Thermostat |  |  |  |  | 2019-06-20 | 114 | 137 | 132 | 17% | 9.3 | 10.8 | 11.4 | 1467.49 | 122.29 | 2530 | 25131 | 2 | 3 | Single-family detached | No | Enclosed crawl space | 1722.0, 206.0 | 38.0, 38.0 | [7 empty] | 110.0, 23.0 | 0.0, 0.0 | 21.0, 21.0 | Between conditioned space and ambient, Between conditioned space and garage | 3411.0, 477.0, 99.0 | 0.0, 0.0, 0.0 | 23.0, 23.0, 23.0 |  | 156.300003, 201.800003, 241.0, 103.5 | 0.3, 0.3, 0.3, 0.3 | 0.3, 0.3, 0.3, 0.3 |  |  |  | 35.0, 0.0 | 9.0, 30.0 |  |  | Garage or open crawl space | 1 | 97.7 | Natural gas | AFUE | Fuel-fired air distribution heater |  | Garage or open crawl space | 1 | 0.68 | Natural gas | Conventional | 75 | Air conditioner | 13 | SEER | 512.325 | 189.75 | 148 | CFM @ 50 Pascals | 50.0, 50.0, 50.0, 50.0 | Enclosed crawl space, Enclosed crawl space, Attic, exposed, Attic, exposed | 8.0, 8.0, 8.0, 8.0 |  |  | 4.41 | ACH @ 50 Pascals | Supply Only | 100 | 746.9912 | 485.7207 | 1283.4952 | 143.4206 | - | 76.3569 | 4.3805 | 14.3421 | - | 7.5213 | 31.4747 | 7.005 | 574.31 | 137.88 | 100.47 | 1643.53
Astoria | OR | 97103 | - | Clatsop | North Coast - 1 | 4C | Pacific Power | NW Natural Gas | 86923 | 2019 | 2017 ORSC | No | No | No Solar | No |  |  |  |  | 2019-06-20 | 57 | 103 | 116 | 32% | 6.2 | 9.1 | 10.1 | 1231.4 | 102.62 | 1866 | 16794 | 1 | 4 | Single-family detached | No | Slab | - | - | [7 empty] | - | - | - | - | 1674.0, 432.0 | 3.0, 0.0 | 21.0, 21.0 |  | 25.0, 29.0, 80.0, 74.0 | 0.25, 0.25, 0.25, 0.25 | 0.29, 0.29, 0.29, 0.29 |  |  |  | 49 | 11 |  |  | Conditioned area | 1 | 8.2 | Electric | HSPF | Air-source heat pump |  | Garage or open crawl space | 1 | 2.6 | Electric | Heat pump | 66 | Air-source heat pump | 14.5 | SEER | - | - | - | - | - | - | - |  |  | 4.4 | ACH @ 50 Pascals | Balanced | 100 | - | 2148.1135 | 439.4219 | - | 1012.1172 | 7.3314 | 1.4997 | 3.4543 | - | 31.9347 | 31.4599 | 31.7397 | 234.13 | 47.18 | 109.64 | 1357.16
Astoria | OR | 97103 | - | Clatsop | North Coast - 1 | 4C | Pacific Power | NW Natural Gas | 86928 | 2019 | 2017 ORSC | No | No | No Solar | No |  |  |  |  | 2019-06-20 | 49 | 87 | 116 | 31% | 5.6 | 8.1 | 10.1 | 1103.85 | 91.99 | 1866 | 17771 | 3 | 3 | Townhouse, end unit | No | Slab | 787.0, 7.0 | 38.0, 38.0 | [7 empty] | 93.0, 21.0, 54.0 | 3.0, 0.0, 0.0 | 21.0, 21.0, 21.0 | Between conditioned space and ambient, Between conditioned space and garage, Between cond and another cond unit (adiabatic) | 1602.0, 189.0, 864.0 | 3.0, 0.0, 0.0 | 21.0, 21.0, 21.0 |  | 112.0, 57.0 | 0.25, 0.25 | 0.29, 0.29 |  |  |  | 49 | 11 |  |  | Conditioned area | 1 | 11.2 | Electric | HSPF | Air-source heat pump |  | Garage or open crawl space | 1 | 2.6 | Electric | Heat pump | 66 | Air-source heat pump | 20.5 | SEER | - | - | - | - | - | - | - |  |  | 4.1 | ACH @ 50 Pascals | Balanced | 100 | - | 1599.2761 | 284.9568 | - | 954.7368 | 5.4583 | 0.97255 | 3.2585 | - | 31.525 | 31.4599 | 31.553 | 172.07 | 30.6 | 102.82 | 1229.61
Bend | OR | 97703 | Bend, OR | Deschutes | Central - 8 | 5B | Pacific Power | Cascade Natural Gas | 87076 | 2019 | 2017 ORSC | No | No | No Solar | No |  |  |  |  | 2019-06-20 | 80 | 95 | 92 | 16% | 6.7 | 7.8 | 8 | 1041.88 | 86.82 | 1577 | 14619 | 2 | 3 | Single-family detached | No | Enclosed crawl space | 1145 | 38 | [7 empty] | 44 | - | 21 | Between conditioned space and ambient | 2069.0, 228.0 | 0.0, 0.0 | 23.0, 23.0 |  | 209.300003, 183.0, 81.400002, 102.699997 | 0.3, 0.3, 0.3, 0.3 | 0.28, 0.28, 0.28, 0.28 |  |  |  | 35 | 9 |  |  | Garage or open crawl space | 1 | 97.5 | Natural gas | AFUE | Fuel-fired air distribution heater |  | Garage or open crawl space | 1 | 0.65 | Natural gas | Conventional | 50 | Air conditioner | 13 | SEER | 319.3425 | 118.275 | 57 | CFM @ 50 Pascals | 50.0, 50.0, 50.0, 50.0 | Enclosed crawl space, Enclosed crawl space, Attic, exposed, Attic, exposed | 8.0, 8.0, 8.0, 8.0 |  |  | 3.83 | ACH @ 50 Pascals | Supply Only | 100 | 411.4039 | 216.7096 | 1004.3287 | 155.8344 | - | 41.88 | 3.4277 | 15.5834 | - | 7.4222 | 31.46 | 7.005 | 310.84 | 107.84 | 109.16 | 1217.92
Astoria | OR | 97103 | - | Clatsop | North Coast - 1 | 4C | Pacific Power | NW Natural Gas | 87529 | 2019 | 2017 ORSC | No | No | No Solar | No |  |  |  |  | 2019-06-20 | 57 | 103 | 116 | 32% | 6.2 | 9.1 | 10.1 | 1230.17 | 102.51 | 1866 | 16794 | 1 | 4 | Single-family detached | No | Slab | - | - | [7 empty] | - | - | - | - | 1674.0, 432.0 | 3.0, 0.0 | 21.0, 21.0 |  | 25.0, 29.0, 80.0, 74.0 | 0.25, 0.25, 0.25, 0.25 | 0.29, 0.29, 0.29, 0.29 |  |  |  | 49 | 11 |  |  | Conditioned area | 1 | 8.2 | Electric | HSPF | Air-source heat pump |  | Garage or open crawl space | 1 | 2.6 | Electric | Heat pump | 66 | Air-source heat pump | 14.5 | SEER | - | - | - | - | - | - | - |  |  | 4.1 | ACH @ 50 Pascals | Balanced | 100 | - | 2105.969 | 442.7901 | - | 1043.3473 | 7.1876 | 1.5112 | 3.5609 | - | 31.9164 | 31.4599 | 31.7314 | 229.4 | 47.54 | 112.99 | 1355.93
Astoria | OR | 97103 | - | Clatsop | North Coast - 1 | 4C | Pacific Power | NW Natural Gas | 87530 | 2019 | 2017 ORSC | No | No | No Solar | No |  |  |  |  | 2019-06-20 | 47 | 87 | 116 | 32% | 5.5 | 8.1 | 10.1 | 1087.3 | 90.61 | 1866 | 17771 | 3 | 3 | Townhouse, end unit | No | Slab | 787.0, 7.0 | 38.0, 38.0 | [7 empty] | 93.0, 21.0, 54.0 | 3.0, 0.0, 0.0 | 21.0, 21.0, 21.0 | Between conditioned space and ambient, Between conditioned space and garage, Between cond and another cond unit (adiabatic) | 1602.0, 189.0, 864.0 | 3.0, 0.0, 0.0 | 21.0, 21.0, 21.0 |  | 112.0, 57.0 | 0.25, 0.25 | 0.29, 0.29 |  |  |  | 49 | 11 |  |  | Conditioned area | 1 | 11.2 | Electric | HSPF | Air-source heat pump |  | Garage or open crawl space | 1 | 2.6 | Electric | Heat pump | 66 | Air-source heat pump | 20.5 | SEER | - | - | - | - | - | - | - |  |  | 3.3 | ACH @ 50 Pascals | Balanced | 100 | - | 1440.9482 | 295.8037 | - | 954.7368 | 4.9179 | 1.0096 | 3.2585 | - | 31.4837 | 31.4599 | 31.5364 | 154.83 | 31.76 | 102.76 | 1213.06
Astoria | OR | 97103 | - | Clatsop | North Coast - 1 | 4C | Pacific Power | NW Natural Gas | 87532 | 2019 | 2017 ORSC | No | No | No Solar | No |  |  |  |  | 2019-06-20 | 44 | 79 | 116 | 30% | 5.4 | 7.7 | 10.1 | 1060.84 | 88.4 | 1866 | 17771 | 3 | 3 | Townhouse, inside unit | No | Slab | 787.0, 7.0 | 38.0, 38.0 | [7 empty] | 51.0, 21.0, 96.0 | 3.0, 0.0, 0.0 | 21.0, 21.0, 21.0 | Between conditioned space and ambient, Between conditioned space and garage, Between cond and another cond unit (adiabatic) | 846.0, 189.0, 1620.0 | 3.0, 0.0, 0.0 | 21.0, 21.0, 21.0 |  | 112.0, 57.0 | 0.25, 0.25 | 0.29, 0.29 |  |  |  | 49 | 11 |  |  | Conditioned area | 1 | 11.2 | Electric | HSPF | Air-source heat pump |  | Garage or open crawl space | 1 | 2.6 | Electric | Heat pump | 66 | Air-source heat pump | 20.5 | SEER | - | - | - | - | - | - | - |  |  | 3.8 | ACH @ 50 Pascals | Balanced | 100 | - | 1196.8508 | 297.0713 | - | 954.7368 | 4.0848 | 1.0139 | 3.2585 | - | 31.4597 | 31.4599 | 31.5268 | 128.51 | 31.9 | 102.73 | 1186.6
Astoria | OR | 97103 | - | Clatsop | North Coast - 1 | 4C | Pacific Power | NW Natural Gas | 87533 | 2019 | 2017 ORSC | No | No | No Solar | No |  |  |  |  | 2019-06-20 | 48 | 87 | 116 | 31% | 5.5 | 8.1 | 10.1 | 1093.46 | 91.12 | 1866 | 17771 | 3 | 3 | Townhouse, end unit | No | Slab | 787.0, 7.0 | 38.0, 38.0 | [7 empty] | 93.0, 21.0, 54.0 | 3.0, 0.0, 0.0 | 21.0, 21.0, 21.0 | Between conditioned space and ambient, Between conditioned space and garage, Between cond and another cond unit (adiabatic) | 1602.0, 189.0, 864.0 | 3.0, 0.0, 0.0 | 21.0, 21.0, 21.0 |  | 112.0, 57.0 | 0.25, 0.25 | 0.29, 0.29 |  |  |  | 49 | 11 |  |  | Conditioned area | 1 | 11.2 | Electric | HSPF | Air-source heat pump |  | Garage or open crawl space | 1 | 2.6 | Electric | Heat pump | 66 | Air-source heat pump | 20.5 | SEER | - | - | - | - | - | - | - |  |  | 3.6 | ACH @ 50 Pascals | Balanced | 100 | - | 1499.8618 | 291.7623 | - | 954.7368 | 5.119 | 0.99578 | 3.2585 | - | 31.4993 | 31.4599 | 31.5427 | 161.24 | 31.33 | 102.78 | 1219.22
Astoria | OR | 97103 | - | Clatsop | North Coast - 1 | 4C | Pacific Power | NW Natural Gas | 87534 | 2019 | 2017 ORSC | No | No | No Solar | No |  |  |  |  | 2019-06-20 | 44 | 79 | 116 | 30% | 5.4 | 7.7 | 10.1 | 1060.84 | 88.4 | 1866 | 17771 | 3 | 3 | Townhouse, inside unit | No | Slab | 787.0, 7.0 | 38.0, 38.0 | [7 empty] | 51.0, 21.0, 96.0 | 3.0, 0.0, 0.0 | 21.0, 21.0, 21.0 | Between conditioned space and ambient, Between conditioned space and garage, Between cond and another cond unit (adiabatic) | 846.0, 189.0, 1620.0 | 3.0, 0.0, 0.0 | 21.0, 21.0, 21.0 |  | 112.0, 57.0 | 0.25, 0.25 | 0.29, 0.29 |  |  |  | 49 | 11 |  |  | Conditioned area | 1 | 11.2 | Electric | HSPF | Air-source heat pump |  | Garage or open crawl space | 1 | 2.6 | Electric | Heat pump | 66 | Air-source heat pump | 20.5 | SEER | - | - | - | - | - | - | - |  |  | 3.8 | ACH @ 50 Pascals | Balanced | 100 | - | 1196.8508 | 297.0713 | - | 954.7368 | 4.0848 | 1.0139 | 3.2585 | - | 31.4597 | 31.4599 | 31.5268 | 128.51 | 31.9 | 102.73 | 1186.6
Astoria | OR | 97103 | - | Clatsop | North Coast - 1 | 4C | Pacific Power | NW Natural Gas | 87535 | 2019 | 2017 ORSC | No | No | No Solar | No |  |  |  |  | 2019-06-20 | 44 | 79 | 116 | 30% | 5.4 | 7.7 | 10.1 | 1058.97 | 88.25 | 1866 | 17771 | 3 | 3 | Townhouse, inside unit | No | Slab | 787.0, 7.0 | 38.0, 38.0 | [7 empty] | 51.0, 21.0, 96.0 | 3.0, 0.0, 0.0 | 21.0, 21.0, 21.0 | Between conditioned space and ambient, Between conditioned space and garage, Between cond and another cond unit (adiabatic) | 846.0, 189.0, 1620.0 | 3.0, 0.0, 0.0 | 21.0, 21.0, 21.0 |  | 112.0, 57.0 | 0.25, 0.25 | 0.29, 0.29 |  |  |  | 49 | 11 |  |  | Conditioned area | 1 | 11.2 | Electric | HSPF | Air-source heat pump |  | Garage or open crawl space | 1 | 2.6 | Electric | Heat pump | 66 | Air-source heat pump | 20.5 | SEER | - | - | - | - | - | - | - |  |  | 3.7 | ACH @ 50 Pascals | Balanced | 100 | - | 1178.0397 | 298.4141 | - | 954.7368 | 4.0206 | 1.0185 | 3.2585 | - | 31.4597 | 31.4599 | 31.5268 | 126.49 | 32.04 | 102.73 | 1184.73
Astoria | OR | 97103 | - | Clatsop | North Coast - 1 | 4C | Pacific Power | NW Natural Gas | 87536 | 2019 | 2017 ORSC | No | No | No Solar | No |  |  |  |  | 2019-06-20 | 49 | 87 | 116 | 31% | 5.6 | 8.1 | 10.1 | 1105.95 | 92.16 | 1866 | 17771 | 3 | 3 | Townhouse, end unit | No | Slab | 787.0, 7.0 | 38.0, 38.0 | [7 empty] | 93.0, 21.0, 54.0 | 3.0, 0.0, 0.0 | 21.0, 21.0, 21.0 | Between conditioned space and ambient, Between conditioned space and garage, Between cond and another cond unit (adiabatic) | 1602.0, 189.0, 864.0 | 3.0, 0.0, 0.0 | 21.0, 21.0, 21.0 |  | 112.0, 57.0 | 0.25, 0.25 | 0.29, 0.29 |  |  |  | 49 | 11 |  |  | Conditioned area | 1 | 11.2 | Electric | HSPF | Air-source heat pump |  | Garage or open crawl space | 1 | 2.6 | Electric | Heat pump | 66 | Air-source heat pump | 20.5 | SEER | - | - | - | - | - | - | - |  |  | 4.2 | ACH @ 50 Pascals | Balanced | 100 | - | 1619.3293 | 283.5962 | - | 954.7368 | 5.5267 | 0.96791 | 3.2585 | - | 31.53 | 31.4599 | 31.5551 | 174.26 | 30.45 | 102.82 | 1231.71
Astoria | OR | 97103 | - | Clatsop | North Coast - 1 | 4C | Pacific Power | NW Natural Gas | 87538 | 2019 | 2017 ORSC | No | No | No Solar | No |  |  |  |  | 2019-06-20 | 49 | 87 | 116 | 31% | 5.6 | 8.1 | 10.1 | 1101.76 | 91.81 | 1866 | 17771 | 3 | 3 | Townhouse, end unit | No | Slab | 787.0, 7.0 | 38.0, 38.0 | [7 empty] | 93.0, 21.0, 54.0 | 3.0, 0.0, 0.0 | 21.0, 21.0, 21.0 | Between conditioned space and ambient, Between conditioned space and garage, Between cond and another cond unit (adiabatic) | 1602.0, 189.0, 864.0 | 3.0, 0.0, 0.0 | 21.0, 21.0, 21.0 |  | 112.0, 57.0 | 0.25, 0.25 | 0.29, 0.29 |  |  |  | 49 | 11 |  |  | Conditioned area | 1 | 11.2 | Electric | HSPF | Air-source heat pump |  | Garage or open crawl space | 1 | 2.6 | Electric | Heat pump | 66 | Air-source heat pump | 20.5 | SEER | - | - | - | - | - | - | - |  |  | 4 | ACH @ 50 Pascals | Balanced | 100 | - | 1579.2784 | 286.3176 | - | 954.7368 | 5.39 | 0.97719 | 3.2585 | - | 31.5199 | 31.4599 | 31.551 | 169.89 | 30.74 | 102.81 | 1227.52
Astoria | OR | 97103 | - | Clatsop | North Coast - 1 | 4C | Pacific Power | NW Natural Gas | 87539 | 2019 | 2017 ORSC | No | No | No Solar | No |  |  |  |  | 2019-06-20 | 49 | 87 | 116 | 31% | 5.6 | 8.1 | 10.1 | 1101.76 | 91.81 | 1866 | 17771 | 3 | 3 | Townhouse, end unit | No | Slab | 787.0, 7.0 | 38.0, 38.0 | [7 empty] | 93.0, 21.0, 54.0 | 3.0, 0.0, 0.0 | 21.0, 21.0, 21.0 | Between conditioned space and ambient, Between conditioned space and garage, Between cond and another cond unit (adiabatic) | 1602.0, 189.0, 864.0 | 3.0, 0.0, 0.0 | 21.0, 21.0, 21.0 |  | 112.0, 57.0 | 0.25, 0.25 | 0.29, 0.29 |  |  |  | 49 | 11 |  |  | Conditioned area | 1 | 11.2 | Electric | HSPF | Air-source heat pump |  | Garage or open crawl space | 1 | 2.6 | Electric | Heat pump | 66 | Air-source heat pump | 20.5 | SEER | - | - | - | - | - | - | - |  |  | 4 | ACH @ 50 Pascals | Balanced | 100 | - | 1579.2784 | 286.3176 | - | 954.7368 | 5.39 | 0.97719 | 3.2585 | - | 31.5199 | 31.4599 | 31.551 | 169.89 | 30.74 | 102.81 | 1227.52
Hood River | OR | 97031 | - | Hood River | Columbia Basin - 7 | 5B | Pacific Power | NW Natural Gas | 82834 | 2019 | 2017 ORSC | No | No | No Solar | No |  |  |  |  | 2019-06-20 | 88 | 111 | 135 | 20% | 7.4 | 8.7 | 11.7 | 1243.51 | 103.63 | 2603 | 22356 | 2 | 4 | Single-family detached | No | Enclosed crawl space | 1270.0, 350.0 | 38.0, 38.0 | [7 empty] | 97 | - | 23 | Between conditioned space and ambient | 1008.0, 1264.0, 396.0 | 0.0, 0.0, 0.0 | 23.0, 23.0, 23.0 |  | 163.0, 55.0, 78.0, 14.0 | 0.3, 0.3, 0.3, 0.3 | 0.29, 0.29, 0.29, 0.29 |  |  |  | 30.0, 0.0 | 9.0, 30.0 |  |  | Garage or open crawl space | 1 | 95.5 | Natural gas | AFUE | Fuel-fired air distribution heater |  | Garage or open crawl space | 1 | 0.93 | Natural gas | Instant water heater | - | - | - | - | 527.108 | 97.6125 | 100 | CFM @ 50 Pascals | 50.0, 50.0, 25.0, 75.0 | Enclosed crawl space, Attic, exposed, Attic, exposed, Conditioned space | 8.0, 8.0, 8.0, 8.0 |  |  | 3.98 | ACH @ 50 Pascals | Exhaust Only | 100 | 524.5797 | 752.949 | - | 102.0392 | - | 55.0278 | - | 10.2039 | - | 9.3971 | - | 8.334 | 517.1 | - | 85.04 | 1469.95
Roseburg | OR | 97471 | - | Douglas | Southern - 6 | 4C | Pacific Power | Avista | 88015 | 2019 | 2017 ORSC | No | No | No Solar | No |  |  |  |  | 2019-06-20 | 30 | 54 | 99 | 36% | 3 | 4.7 | 9 | 591.87 | 49.32 | 1044 | 10030 | 1 | 1 | Single-family detached | No | Enclosed crawl space | 1024 | 38 | [7 empty] | - | - | - | - | 1368 | - | 23 |  | 74.0, 54.0, 54.0, 32.0 | 0.3, 0.3, 0.3, 0.3 | 0.28, 0.28, 0.28, 0.28 |  |  |  | 49.0, 19.0 | 11.0, 19.0 |  |  | Conditioned area | 1 | 12.5 | Electric | HSPF | Air-source heat pump |  | Conditioned area | 1 | 3.2 | Electric | Heat pump | 50 | Air-source heat pump | 18 | SEER | - | - | - | - | - | - | - |  |  | 3 | ACH @ 50 Pascals | Exhaust Only | 100 | - | 1326.5205 | 393.0694 | - | 363.2573 | 4.5274 | 1.3415 | 1.2398 | - | 31.4597 | 31.4599 | 31.5268 | 142.43 | 42.2 | 39.09 | 717.63
Eugene | OR | 97408 | Eugene-Springfield, OR | Lane | Southern Willamette - 5 | 4C | Eugene Water & Electric Board | NW Natural Gas | 88032 | 2019 | 2017 ORSC | No | No | No Solar | NEST Thermostat E |  |  |  |  | 2019-06-20 | 60 | 79 | 100 | 23% | 2.6 | 3.6 | 4.4 | 823.38 | 68.61 | 1829 | 16744 | 1 | 3 | Single-family detached | No | Enclosed crawl space | 1829 | 30 | [7 empty] | - | - | - | - | 1547.0, 410.0 | 0.0, 0.0 | 23.0, 23.0 |  | 139.699997, 22.299999, 42.0, 54.799999 | 0.29, 0.29, 0.29, 0.29 | 0.3, 0.3, 0.3, 0.3 |  |  |  | 35 | 9 |  |  | Garage or open crawl space | 1 | 95 | Natural gas | AFUE | Fuel-fired air distribution heater |  | Garage or open crawl space | 1 | 0.94 | Natural gas | Instant water heater | - | Air conditioner | 14.5 | SEER | 493.83 | 182.9 | 102 | CFM @ 50 Pascals | 100.0, 100.0 | Enclosed crawl space, Enclosed crawl space | 8.0, 8.0 |  |  | 3.28 | ACH @ 50 Pascals | Exhaust Only | 100 | 323.0549 | 363.8598 | 402.6313 | 78.4984 | - | 33.5473 | 1.3742 | 7.8498 | - | 8.9362 | 25.0627 | 8.334 | 299.78 | 34.44 | 65.42 | 1170.06
Forest Grove | OR | 97116 | Portland-Vancouver-Hillsboro, OR-WA | Washington | Portland Metro - 3 | 4C | Forest Grove Light & Power | NW Natural Gas | 72547 | 2019 | 2017 ORSC | No | No | No Solar | NEST Learning Thermostat |  |  |  |  | 2019-06-20 | 66 | 87 | 123 | 23% | 2.7 | 3.9 | 5.4 | 801.35 | 66.78 | 2552 | 22968 | 1 | 3 | Single-family detached | No | Enclosed crawl space | 2552 | 38 | [7 empty] | - | - | - | - | 1998.0, 405.0 | 0.0, 0.0 | 23.0, 23.0 |  | 84.0, 156.0, 28.0, 67.0 | 0.29, 0.29, 0.29, 0.29 | 0.3, 0.3, 0.3, 0.3 |  |  |  | 35 | 9 |  |  | Garage or open crawl space | 1 | 96 | Natural gas | AFUE | Fuel-fired air distribution heater |  | Garage or open crawl space | 1 | 0.82 | Natural gas | Instant water heater | - | Air conditioner | 13 | SEER | 689.04 | 255.2 | 144 | CFM @ 50 Pascals | 50.0, 50.0, 50.0, 50.0 | Enclosed crawl space, Enclosed crawl space, Attic, exposed, Attic, exposed | 8.0, 8.0, 8.0, 8.0 |  |  | 2.61 | ACH @ 50 Pascals | Supply Only | 100 | 324.5127 | 506.0265 | 823.2704 | 87.6741 | - | 34.1783 | 2.8098 | 8.7674 | - | 8.8091 | 18.069 | 8.334 | 301.08 | 50.77 | 73.07 | 1174.31
Forest Grove | OR | 97116 | Portland-Vancouver-Hillsboro, OR-WA | Washington | Portland Metro - 3 | 4C | Forest Grove Light & Power | NW Natural Gas | 83486 | 2019 | 2017 ORSC | No | No | No Solar | NEST Learning Thermostat |  |  |  |  | 2019-06-20 | 54 | 71 | 102 | 23% | 2.2 | 3.1 | 4.5 | 665.88 | 55.49 | 1900 | 17100 | 1 | 3 | Single-family detached | No | Enclosed crawl space | 1900 | 38 | [7 empty] | - | - | - | - | 1539.0, 333.0 | 0.0, 0.0 | 23.0, 23.0 |  | 54.0, 139.300003, 26.0, 12.0 | 0.3, 0.3, 0.3, 0.3 | 0.3, 0.3, 0.3, 0.3 |  |  |  | 35 | 9 |  |  | Garage or open crawl space | 1 | 96 | Natural gas | AFUE | Fuel-fired air distribution heater |  | Garage or open crawl space | 1 | 0.82 | Natural gas | Instant water heater | - | Air conditioner | 13 | SEER | 513 | 190 | 99 | CFM @ 50 Pascals | 50.0, 50.0, 50.0, 50.0 | Enclosed crawl space, Enclosed crawl space, Attic, exposed, Attic, exposed | 8.0, 8.0, 8.0, 8.0 |  |  | 3.24 | ACH @ 50 Pascals | Supply Only | 100 | 232.2005 | 374.7492 | 709.5051 | 89.8961 | - | 24.4991 | 2.4215 | 8.9896 | - | 8.8254 | 18.069 | 8.334 | 216.21 | 43.75 | 74.92 | 1038.84
Prineville | OR | 97754 | - | Crook | Central - 8 | 5B | Pacific Power | Cascade Natural Gas | 72611 | 2019 | 2017 ORSC | No | No | No Solar | No |  |  |  |  | 2019-06-20 | 66 | 86 | 93 | 22% | 5.6 | 6.8 | 8.1 | 875.7 | 72.98 | 1600 | 16465 | 1 | 3 | Single-family detached | No | Enclosed crawl space | 1600 | 38 | [7 empty] | - | - | - | - | 1720.0, 198.0, 165.0 | 0.0, 0.0, 0.0 | 23.0, 23.0, 23.0 |  | 82.199997, 18.0, 55.5, 66.0 | 0.3, 0.3, 0.3, 0.3 | 0.3, 0.3, 0.3, 0.3 |  |  |  | 35.0, 0.0 | 9.0, 30.0 |  |  | Garage or open crawl space | 1 | 95 | Natural gas | AFUE | Fuel-fired air distribution heater |  | Garage or open crawl space | 1 | 0.93 | Natural gas | Instant water heater | - | - | - | - | 432 | 80 | 85 | CFM @ 50 Pascals | 50.0, 50.0, 25.0, 25.0, 25.0, 25.0 | Enclosed crawl space, Enclosed crawl space, Attic, exposed, Attic, exposed, Conditioned space, Conditioned space | 8.0, 8.0, 8.0, 8.0, 0.0, 0.0 |  |  | 2.84 | ACH @ 50 Pascals | Exhaust Only | 100 | 376.9464 | 555.1046 | - | 88.0847 | - | 39.5892 | - | 8.8085 | - | 8.1611 | - | 7.005 | 323.09 | - | 61.7 | 1051.74
Powell Butte | OR | 97753 | - | Crook | Central - 8 | 5B | Central Electric Cooperative | Cascade Natural Gas | 88171 | 2019 | 2017 ORSC | No | No | No Solar | No |  |  |  |  | 2019-06-20 | 184 | 231 | 229 | 20% | 8.9 | 11.6 | 10.3 | 1871.04 | 155.92 | 4883 | 48725 | 3 | 5 | Single-family detached | No | More than one type | 2294.0, 1080.0 | 38.0, 38.0 | [7 empty] | 138.0, 20.0, 43.0 | 0.0, 0.0, 0.0 | 21.0, 21.0, 21.0 | Between conditioned space and ambient, Between conditioned space and garage, Between conditioned space and enclosed crawl | 5028.0, 200.0, 207.0, 387.0 | 0.0, 0.0, 0.0, 0.0 | 23.0, 23.0, 23.0, 23.0 |  | 135.0, 114.599998, 396.0, 183.800003 | 0.3, 0.3, 0.3, 0.3 | 0.3, 0.3, 0.3, 0.3 |  |  |  | 35.0, 0.0 | 9.0, 30.0 |  |  | Garage or open crawl space | 1 | 96.1 | Natural gas | AFUE | Fuel-fired air distribution heater |  | Garage or open crawl space | 2 | 0.62 | Natural gas | Conventional | 50 | Air conditioner | 13 | SEER | 988.8076 | 549.3375 | 231 | CFM @ 50 Pascals | 50.0, 50.0, 45.0, 45.0, 5.0, 5.0 | Enclosed crawl space, Enclosed crawl space, Attic, exposed, Attic, exposed, Conditioned space, Conditioned space | 8.0, 8.0, 8.0, 8.0, 0.0, 0.0 |  |  | 3 | ACH @ 50 Pascals | Supply Only | 100 | 1155.5928 | 571.0231 | 1513.1748 | 268.3474 | - | 117.5082 | 5.1644 | 26.8347 | - | 7.2403 | 22.0746 | 7.005 | 850.79 | 114 | 187.98 | 2112.12
Forest Grove | OR | 97116 | Portland-Vancouver-Hillsboro, OR-WA | Washington | Portland Metro - 3 | 4C | Forest Grove Light & Power | NW Natural Gas | 88177 | 2019 | 2017 ORSC | No | No | No Solar | No |  |  |  |  | 2019-06-20 | 64 | 83 | 111 | 23% | 2.8 | 3.9 | 4.9 | 725.83 | 60.49 | 2192 | 20363 | 2 | 5 | Single-family detached | No | Enclosed crawl space | 906.0, 423.0 | 38.0, 38.0 | [7 empty] | 154.300003, 34.5 | 0.0, 0.0 | 21.0, 21.0 | Between conditioned space and ambient, Between conditioned space and garage | 2247.0, 310.5 | 0.0, 0.0 | 23.0, 23.0 |  | 202.5, 75.0, 12.0, 35.0 | 0.3, 0.3, 0.3, 0.3 | 0.3, 0.3, 0.3, 0.3 |  |  |  | 35.0, 0.0 | 9.0, 40.0 |  |  | Garage or open crawl space | 1 | 96 | Natural gas | AFUE | Fuel-fired air distribution heater |  | Garage or open crawl space | 1 | 0.99 | Natural gas | Instant water heater | - | - | - | - | 443.88 | 164.4 | 97 | CFM @ 50 Pascals | 61.0, 50.0, 34.0, 5.0, 10.0, 40.0 | Attic, exposed, Attic, exposed, Enclosed crawl space, Garage, Garage, Conditioned space | 8.0, 8.0, 8.0, 8.0, 8.0, 8.0 |  |  | 2.74 | ACH @ 50 Pascals | Exhaust Only | 100 | 286.2767 | 403.0244 | - | 121.0024 | - | 30.0032 | - | 12.1002 | - | 8.7634 | - | 8.334 | 262.93 | - | 100.84 | 1098.79
Portland | OR | 97229 | Portland-Vancouver-Hillsboro, OR-WA | Washington | Portland Metro - 3 | 4C | Portland General Electric | NW Natural Gas | 88240 | 2019 | 2017 ORSC | No | No | No Solar | No |  |  |  |  | 2019-06-20 | 43 | 61 | 98 | 26% | 4.5 | 6.4 | 8.8 | 895.82 | 74.65 | 1769 | 17563 | 2 | 4 | Townhouse, end unit | No | Enclosed crawl space | 28.0, 304.0, 414.0 | 30.0, 30.0, 30.0 | [7 empty] | 111.0, 26.0, 46.0 | 0.0, 0.0, 0.0 | 21.0, 21.0, 21.0 | Between conditioned space and ambient, Between conditioned space and garage, Between cond and another cond unit (adiabatic) | 1623.0, 207.0, 697.0 | 0.0, 0.0, 0.0 | 21.0, 21.0, 11.0 |  | 20.0, 57.0, 24.0, 52.0 | 0.3, 0.3, 0.3, 0.3 | 0.3, 0.3, 0.3, 0.3 |  |  |  | 30 | 9 |  |  | Attic | 1 | 92.1 | Natural gas | AFUE | Fuel-fired air distribution heater |  | Garage or open crawl space | 1 | 3.4 | Electric | Heat pump | 65 | - | - | - | 358.223 | 66.3375 | 80 | CFM @ 50 Pascals | 25.0, 100.0, 75.0 | Attic, exposed, Attic, exposed, Conditioned space | 8.0, 8.0, 0.0 |  |  | 3.65 | ACH @ 50 Pascals | Supply Only | 100 | 180.0878 | 266.074 | - | - | 789.223 | 18.9169 | - | 2.6936 | - | 9.5831 | - | 34.7791 | 181.28 | - | 93.68 | 1140.74
Portland | OR | 97229 | Portland-Vancouver-Hillsboro, OR-WA | Multnomah | Portland Metro - 3 | 4C | Portland General Electric | NW Natural Gas | 88241 | 2019 | 2017 ORSC | No | No | No Solar | No |  |  |  |  | 2019-06-20 | 43 | 61 | 98 | 26% | 4.6 | 6.4 | 8.8 | 896.28 | 74.69 | 1769 | 17563 | 2 | 4 | Townhouse, end unit | No | Enclosed crawl space | 28.0, 304.0, 414.0 | 30.0, 30.0, 30.0 | [7 empty] | 111.0, 26.0, 46.0 | 0.0, 0.0, 0.0 | 21.0, 21.0, 21.0 | Between conditioned space and ambient, Between conditioned space and garage, Between cond and another cond unit (adiabatic) | 1623.0, 207.0, 697.0 | 0.0, 0.0, 0.0 | 21.0, 21.0, 11.0 |  | 20.0, 57.0, 24.0, 52.0 | 0.3, 0.3, 0.3, 0.3 | 0.3, 0.3, 0.3, 0.3 |  |  |  | 30 | 9 |  |  | Attic | 1 | 92.1 | Natural gas | AFUE | Fuel-fired air distribution heater |  | Garage or open crawl space | 1 | 3.4 | Electric | Heat pump | 65 | - | - | - | 358.223 | 66.3375 | 80 | CFM @ 50 Pascals | 25.0, 100.0, 75.0 | Attic, exposed, Attic, exposed, Conditioned space | 8.0, 8.0, 0.0 |  |  | 3.69 | ACH @ 50 Pascals | Supply Only | 100 | 180.6028 | 266.3738 | - | - | 789.223 | 18.9694 | - | 2.6936 | - | 9.581 | - | 34.7791 | 181.75 | - | 93.68 | 1141.2
Gresham | OR | 97080 | Portland-Vancouver-Hillsboro, OR-WA | Multnomah | Portland Metro - 3 | 4C | Portland General Electric | NW Natural Gas | 88242 | 2019 | 2017 ORSC | No | No | No Solar | No |  |  |  |  | 2019-06-20 | 40 | 54 | 89 | 22% | 4.1 | 5.6 | 8.1 | 806.29 | 67.19 | 1480 | 13236 | 2 | 3 | Townhouse, end unit | No | Enclosed crawl space | 624.0, 383.0 | 30.0, 30.0 | [7 empty] | 26.0, 22.0, 23.0 | 0.0, 0.0, 0.0 | 21.0, 21.0, 21.0 | Between conditioned space and ambient, Between conditioned space and garage, Between cond and another cond unit (adiabatic) | 1261.0, 203.0, 523.0 | 0.0, 0.0, 0.0 | 21.0, 21.0, 11.0 |  | 36.0, 25.0, 40.0, 23.5, 41.0 | 0.3, 0.3, 0.3, 0.3, 0.3 | 0.3, 0.3, 0.3, 0.3, 0.3 |  |  |  | 30 | 9 |  |  | Attic | 1 | 92.1 | Natural gas | AFUE | Fuel-fired air distribution heater |  | Garage or open crawl space | 1 | 3.4 | Electric | Heat pump | 65 | - | - | - | 299.7 | 55.5 | 62 | CFM @ 50 Pascals | 50.0, 100.0, 50.0 | Attic, exposed, Attic, exposed, Conditioned space | 8.0, 8.0, 0.0 |  |  | 3.93 | ACH @ 50 Pascals | Supply Only | 100 | 172.9949 | 245.7439 | - | - | 651.8118 | 18.1382 | - | 2.2246 | - | 9.5365 | - | 34.7791 | 172.97 | - | 77.37 | 1051.21
Gresham | OR | 97080 | Portland-Vancouver-Hillsboro, OR-WA | Multnomah | Portland Metro - 3 | 4C | Portland General Electric | NW Natural Gas | 88243 | 2019 | 2017 ORSC | No | No | No Solar | No |  |  |  |  | 2019-06-20 | 33 | 47 | 84 | 24% | 3.7 | 5.1 | 7.6 | 733.86 | 61.15 | 1319 | 11748 | 2 | 3 | Single-family detached | No | Enclosed crawl space | 532.0, 369.0 | 30.0, 30.0 | [7 empty] | 20.0, 42.0 | 0.0, 0.0 | 21.0, 21.0 | Between conditioned space and garage, Between cond and another cond unit (adiabatic) | 708.0, 181.0, 927.0 | 0.0, 0.0, 0.0 | 21.0, 21.0, 11.0 |  | 36.0, 40.0, 41.0 | 0.3, 0.3, 0.3 | 0.3, 0.3, 0.3 |  |  |  | 30 | 9 |  |  | Attic | 1 | 92.1 | Natural gas | AFUE | Fuel-fired air distribution heater |  | Garage or open crawl space | 1 | 3.4 | Electric | Heat pump | 65 | - | - | - | 267.098 | 49.4625 | 53 | CFM @ 50 Pascals | 50.0, 100.0, 50.0 | Attic, exposed, Attic, exposed, Conditioned space | 8.0, 8.0, 0.0 |  |  | 3.62 | ACH @ 50 Pascals | Supply Only | 100 | 114.3236 | 198.1773 | - | - | 681.7926 | 12.1087 | - | 2.3269 | - | 9.7903 | - | 34.7791 | 118.55 | - | 80.93 | 978.78
Gresham | OR | 97080 | Portland-Vancouver-Hillsboro, OR-WA | Multnomah | Portland Metro - 3 | 4C | Portland General Electric | NW Natural Gas | 88244 | 2019 | 2017 ORSC | No | No | No Solar | No |  |  |  |  | 2019-06-20 | 33 | 47 | 86 | 24% | 3.7 | 5.1 | 7.8 | 738.58 | 61.55 | 1368 | 12273 | 2 | 3 | Single-family detached | No | Enclosed crawl space | 596.0, 362.0 | 30.0, 30.0 | [7 empty] | 20.0, 41.0 | 0.0, 0.0 | 21.0, 21.0 | Between conditioned space and garage, Between cond and another cond unit (adiabatic) | 622.0, 181.0, 1058.0 | 0.0, 0.0, 0.0 | 21.0, 21.0, 11.0 |  | 36.0, 40.0, 41.0 | 0.3, 0.3, 0.3 | 0.3, 0.3, 0.3 |  |  |  | 30 | 9 |  |  | Attic | 1 | 92.1 | Natural gas | AFUE | Fuel-fired air distribution heater |  | Garage or open crawl space | 1 | 3.4 | Electric | Heat pump | 65 | - | - | - | 277.02 | 51.3 | 47 | CFM @ 50 Pascals | 50.0, 100.0, 50.0 | Attic, exposed, Attic, exposed, Conditioned space | 8.0, 8.0, 0.0 |  |  | 3.96 | ACH @ 50 Pascals | Supply Only | 100 | 115.1622 | 195.3595 | - | - | 663.2167 | 12.183 | - | 2.2635 | - | 9.7605 | - | 34.7791 | 118.91 | - | 78.72 | 983.5
Gresham | OR | 97080 | Portland-Vancouver-Hillsboro, OR-WA | Multnomah | Portland Metro - 3 | 4C | Portland General Electric | NW Natural Gas | 88249 | 2019 | 2017 ORSC | No | No | No Solar | No |  |  |  |  | 2019-06-20 | 39 | 54 | 89 | 23% | 4.1 | 5.6 | 8.1 | 804.62 | 67.05 | 1480 | 13236 | 2 | 3 | Townhouse, end unit | No | Enclosed crawl space | 624.0, 383.0 | 30.0, 30.0 | [7 empty] | 26.0, 22.0, 23.0 | 0.0, 0.0, 0.0 | 21.0, 21.0, 21.0 | Between conditioned space and ambient, Between conditioned space and garage, Between cond and another cond unit (adiabatic) | 1261.0, 203.0, 523.0 | 0.0, 0.0, 0.0 | 21.0, 21.0, 11.0 |  | 36.0, 25.0, 40.0, 23.5, 41.0 | 0.3, 0.3, 0.3, 0.3, 0.3 | 0.3, 0.3, 0.3, 0.3, 0.3 |  |  |  | 30 | 9 |  |  | Attic | 1 | 92.1 | Natural gas | AFUE | Fuel-fired air distribution heater |  | Garage or open crawl space | 1 | 3.4 | Electric | Heat pump | 65 | - | - | - | 299.7 | 55.5 | 58 | CFM @ 50 Pascals | 50.0, 100.0, 50.0 | Attic, exposed, Attic, exposed, Conditioned space | 8.0, 8.0, 0.0 |  |  | 3.85 | ACH @ 50 Pascals | Supply Only | 100 | 171.5304 | 241.9267 | - | - | 651.8118 | 17.9787 | - | 2.2246 | - | 9.5282 | - | 34.7791 | 171.3 | - | 77.37 | 1049.54
Salem | OR | 97305 | Salem, OR | Polk | Mid-Willamette - 4 | 4C | Portland General Electric | NW Natural Gas | 88252 | 2019 | 2017 ORSC | No | No | No Solar | No |  |  |  |  | 2019-06-20 | 72 | 100 | 131 | 25% | 6.8 | 9.5 | 11.6 | 1291.21 | 107.6 | 2827 | 23528 | 3 | 5 | Single-family detached | No | More than one type | 287.0, 79.0, 629.0, 373.0 | 30.0, 30.0, 30.0, 30.0 | [7 empty] | 215.0, 43.0 | 0.0, 0.0 | 21.0, 21.0 | Between conditioned space and ambient, Between conditioned space and garage | 2880.0, 385.0 | 0.0, 0.0 | 21.0, 21.0 |  | 12.0, 177.5, 40.0, 40.0, 47.5, 7.5 | 0.3, 0.3, 0.3, 0.3, 0.3, 0.3 | 0.3, 0.3, 0.3, 0.3, 0.3, 0.3 |  |  |  | 30 | 9 |  |  | Attic | 1 | 92.1 | Natural gas | AFUE | Fuel-fired air distribution heater |  | Garage or open crawl space | 1 | 3.4 | Electric | Heat pump | 65 | - | - | - | 572.468 | 106.013 | 63 | CFM @ 50 Pascals | 50.0, 100.0, 50.0 | Attic, exposed, Attic, exposed, Conditioned space | 8.0, 8.0, 0.0 |  |  | 3.3 | ACH @ 50 Pascals | Supply Only | 100 | 405.0024 | 447.891 | - | - | 948.6841 | 42.0289 | - | 3.2378 | - | 9.2761 | - | 34.7791 | 389.86 | - | 112.61 | 1536.13
Salem | OR | 97305 | Salem, OR | Polk | Mid-Willamette - 4 | 4C | Portland General Electric | NW Natural Gas | 88258 | 2019 | 2017 ORSC | No | No | No Solar | No |  |  |  |  | 2019-06-20 | 70 | 97 | 133 | 24% | 6.8 | 9.3 | 11.8 | 1285.52 | 107.13 | 2884 | 24138 | 3 | 5 | Single-family detached | No | Enclosed crawl space | 59.0, 1045.0, 234.0 | 30.0, 30.0, 30.0 | [7 empty] | 180.0, 63.0, 20.0 | 0.0, 0.0, 0.0 | 21.0, 21.0, 21.0 | Between conditioned space and ambient, Between conditioned space and garage, Between conditioned space and attic | 2849.0, 339.0 | 0.0, 0.0 | 21.0, 21.0 |  | 69.599998, 239.199997, 18.0 | 0.3, 0.3, 0.3 | 0.3, 0.3, 0.3 |  |  |  | 30 | 9 |  |  | Attic | 1 | 92.1 | Natural gas | AFUE | Fuel-fired air distribution heater |  | Garage or open crawl space | 1 | 3.4 | Electric | Heat pump | 65 | - | - | - | 584 | 108.2 | 70 | CFM @ 50 Pascals | 50.0, 100.0, 50.0 | Attic, exposed, Attic, exposed, Conditioned space | 8.0, 8.0, 0.0 |  |  | 3.77 | ACH @ 50 Pascals | Supply Only | 100 | 384.0609 | 448.0659 | - | - | 982.9734 | 39.9353 | - | 3.3549 | - | 9.3268 | - | 34.7791 | 372.47 | - | 116.68 | 1530.44
North Plains | OR | 97133 | Portland-Vancouver-Hillsboro, OR-WA | Washington | Portland Metro - 3 | 4C | Portland General Electric | NW Natural Gas | 88295 | 2019 | 2017 ORSC | No | Yes | No Solar | No |  |  |  |  | 2019-06-20 | 54 | 71 | 98 | 23% | 5 | 6 | 8.8 | 932.84 | 77.74 | 1753 | 16111 | 2 | 3 | Single-family detached | No | Enclosed crawl space | 746.0, 313.75, 21.0 | 38.0, 38.0, 38.0 | [7 empty] | 132.5, 37.0 | 0.0, 0.0 | 21.0, 21.0 | Between conditioned space and ambient, Between conditioned space and garage | 1825.0, 333.0 | 0.0, 0.0 | 23.0, 23.0 |  | 56.0, 12.5, 142.5, 68.0 | 0.3, 0.3, 0.3, 0.3 | 0.3, 0.3, 0.3, 0.3 |  |  |  | 35 | 9 |  |  | Garage or open crawl space | 1 | 96 | Natural gas | AFUE | Fuel-fired air distribution heater |  | Garage or open crawl space | 1 | 0.99 | Natural gas | Instant water heater | - | Air conditioner | 13 | SEER | 354.983 | 131.475 | 102 | CFM @ 50 Pascals | 61.0, 50.0, 34.0, 5.0, 10.0, 40.0 | Attic, exposed, Attic, exposed, Enclosed crawl space, Garage, Garage, Conditioned space | 8.0, 8.0, 8.0, 8.0, 8.0, 8.0 |  |  | 2.63 | ACH @ 50 Pascals | Exhaust Only | 100 | 239.6994 | 346.1776 | 516.7416 | 89.6762 | - | 25.1514 | 1.7636 | 8.9676 | - | 9.5559 | 34.7053 | 8.334 | 240.34 | 61.21 | 74.74 | 1177.76
Powell Butte | OR | 97753 | - | Crook | Central - 8 | 5B | Central Electric Cooperative | Cascade Natural Gas | 78584 | 2019 | 2017 ORSC | No | No | No Solar | No |  |  |  |  | 2019-06-20 | 154 | 196 | 184 | 21% | 7.5 | 9.8 | 8.3 | 1550.64 | 129.22 | 3806 | 41647 | 2 | 4 | Single-family detached | No | Enclosed crawl space | 2793.0, 641.0 | 38.0, 38.0 | [7 empty] | 52.0, 15.0 | 0.0, 0.0 | 21.0, 21.0 | Between conditioned space and ambient, Between conditioned space and garage | 4846.0, 135.0, 49.0 | 0.0, 0.0, 0.0 | 23.0, 23.0, 23.0 |  | 430.0, 113.300003, 257.299988, 132.300003 | 0.3, 0.3, 0.3, 0.3 | 0.27, 0.27, 0.27, 0.27 |  |  |  | 35.0, 0.0 | 9.0, 30.0 |  |  | Garage or open crawl space | 1 | 95.1 | Natural gas | AFUE | Fuel-fired air distribution heater |  | Garage or open crawl space | 1 | 0.97 | Natural gas | Instant water heater | - | Air conditioner | 13 | SEER | 770.7151 | 285.45 | 144 | CFM @ 50 Pascals | 50.0, 50.0, 50.0, 50.0 | Enclosed crawl space, Enclosed crawl space, Attic, exposed, Attic, exposed | 8.0, 8.0, 8.0, 8.0 |  |  | 3.53 | ACH @ 50 Pascals | Supply Only | 100 | 1082.365 | 451.2741 | 1481.8539 | 106.5382 | - | 109.7767 | 5.0575 | 10.6538 | - | 7.2017 | 22.0746 | 7.005 | 790.58 | 111.64 | 74.63 | 1791.72
Redmond | OR | 97756 | Bend, OR | Deschutes | Central - 8 | 5B | Pacific Power | Cascade Natural Gas | 88301 | 2019 | 2017 ORSC | No | No | No Solar | No |  |  |  |  | 2019-06-20 | 67 | 86 | 101 | 22% | 6 | 7.2 | 8.7 | 979.07 | 81.59 | 1780 | 16584 | 1 | 3 | Single-family detached | No | Enclosed crawl space | 1780 | 38 | [7 empty] | - | - | - | - | 1543.0, 369.0, 22.0 | 0.0, 0.0, 0.0 | 23.0, 23.0, 23.0 |  | 33.0, 114.5, 30.0, 34.799999 | 0.3, 0.3, 0.3, 0.3 | 0.3, 0.3, 0.3, 0.3 |  |  |  | 35.0, 0.0 | 9.0, 30.0 |  |  | Garage or open crawl space | 1 | 95 | Natural gas | AFUE | Fuel-fired air distribution heater |  | Garage or open crawl space | 1 | 0.95 | Natural gas | Instant water heater | - | Air conditioner | 13 | SEER | 480.6 | 178 | 101 | CFM @ 50 Pascals | 50.0, 50.0, 50.0, 50.0 | Enclosed crawl space, Enclosed crawl space, Attic, exposed, Attic, exposed | 8.0, 8.0, 8.0, 8.0 |  |  | 2.66 | ACH @ 50 Pascals | Supply Only | 100 | 344.6433 | 624.2409 | 676.4249 | 85.4661 | - | 36.5948 | 2.3086 | 8.5466 | - | 8.4147 | 31.46 | 7.005 | 307.93 | 72.63 | 59.87 | 1155.11
Bend | OR | 97702 | Bend, OR | Deschutes | Central - 8 | 5B | Pacific Power | Cascade Natural Gas | 88302 | 2019 | 2017 ORSC | No | No | No Solar | NEST Learning Thermostat |  |  |  |  | 2019-06-20 | 118 | 161 | 185 | 26% | 10.3 | 12.9 | 16 | 1692.29 | 141.02 | 3830 | 37890 | 2 | 5 | Single-family detached | No | Enclosed crawl space | 1884.0, 369.0 | 38.0, 38.0 | [7 empty] | 183.0, 40.0 | 0.0, 0.0 | 21.0, 21.0 | Between conditioned space and ambient, Between conditioned space and garage | 3627.0, 360.0 | 0.0, 0.0 | 23.0, 23.0 |  | 196.0, 287.0, 44.0, 224.0 | 0.3, 0.3, 0.3, 0.3 | 0.3, 0.3, 0.3, 0.3 |  |  |  | 35 | 9 |  |  | Garage or open crawl space | 1 | 95 | Natural gas | AFUE | Fuel-fired air distribution heater |  | Garage or open crawl space | 1 | 0.93 | Natural gas | Instant water heater | - | Air conditioner | 13 | SEER | 775.5751 | 143.625 | 140 | CFM @ 50 Pascals | 50.0, 50.0, 20.0, 20.0, 30.0, 30.0 | Enclosed crawl space, Enclosed crawl space, Attic, exposed, Attic, exposed, Conditioned space, Conditioned space | 8.0, 8.0, 8.0, 8.0, 0.0, 0.0 |  |  | 2.45 | ACH @ 50 Pascals | Supply Only | 100 | 716.0579 | 737.2724 | 1425.3936 | 130.8779 | - | 74.1221 | 4.8648 | 13.0878 | - | 7.8208 | 32.1355 | 7.005 | 579.69 | 156.33 | 91.68 | 1868.33
Bend | OR | 97703 | Bend, OR | Deschutes | Central - 8 | 5B | Pacific Power | Cascade Natural Gas | 80160 | 2019 | 2017 ORSC | No | No | No Solar | No |  |  |  |  | 2019-06-20 | 104 | 133 | 131 | 22% | 8.6 | 10.8 | 11.3 | 1352.28 | 112.69 | 2514 | 27654 | 1 | 3 | Single-family detached | No | Enclosed crawl space | 2514 | 38 | [7 empty] | - | - | - | - | 2726.0, 144.0 | 0.0, 0.0 | 23.0, 23.0 |  | 63.5, 248.5, 402.0, 132.5 | 0.25, 0.25, 0.25, 0.25 | 0.27, 0.27, 0.27, 0.27 |  |  |  | 35.0, 0.0 | 9.0, 48.0 |  |  | Garage or open crawl space | 1 | 97.7 | Natural gas | AFUE | Fuel-fired air distribution heater |  | Garage or open crawl space | 1 | 0.62 | Natural gas | Conventional | 50 | Air conditioner | 13 | SEER | 678.78 | 125.7 | 67 | CFM @ 50 Pascals | 50.0, 50.0, 50.0, 50.0 | Enclosed crawl space, Enclosed crawl space, Attic, exposed, Attic, exposed | 8.0, 8.0, 8.0, 8.0 |  |  | 2.78 | ACH @ 50 Pascals | Supply Only | 100 | 624.5676 | 405.5502 | 1329.5255 | 154.3513 | - | 63.8409 | 4.5376 | 15.4351 | - | 7.5206 | 31.4948 | 7.005 | 480.12 | 142.91 | 108.12 | 1528.32
Bend | OR | 97703 | Bend, OR | Deschutes | Central - 8 | 5B | Pacific Power | Cascade Natural Gas | 88305 | 2019 | 2017 ORSC | No | No | No Solar | No |  |  |  |  | 2019-06-20 | 90 | 110 | 117 | 17% | 7.7 | 9 | 10.2 | 1214.04 | 101.17 | 2186 | 21445 | 2 | 3 | Single-family detached | No | Enclosed crawl space | 1508 | 38 | [7 empty] | 141 | - | 21 | Between conditioned space and ambient | 2629.0, 225.0 | 0.0, 0.0 | 23.0, 23.0 |  | 102.0, 94.5, 167.5, 43.0 | 0.3, 0.3, 0.3, 0.3 | 0.28, 0.28, 0.28, 0.28 |  |  |  | 35.0, 0.0 | 9.0, 30.0 |  |  | Garage or open crawl space | 1 | 97.7 | Natural gas | AFUE | Fuel-fired air distribution heater |  | Garage or open crawl space | 1 | 0.62 | Natural gas | Conventional | 50 | Air conditioner | 13 | SEER | 442.665 | 81.975 | 51 | CFM @ 50 Pascals | 50.0, 50.0, 50.0, 50.0 | Enclosed crawl space, Enclosed crawl space, Attic, exposed, Attic, exposed | 8.0, 8.0, 8.0, 8.0 |  |  | 3.57 | ACH @ 50 Pascals | Supply Only | 100 | 500.0977 | 312.9438 | 846.6793 | 166.4302 | - | 51.0778 | 2.8897 | 16.643 | - | 7.5018 | 31.46 | 7.005 | 383.17 | 90.91 | 116.58 | 1390.08
Salem | OR | 97305 | Salem, OR | Marion | Mid-Willamette - 4 | 4C | Portland General Electric | NW Natural Gas | 73313 | 2019 | 2017 ORSC | No | No | No Solar | NEST Learning Thermostat |  |  |  |  | 2019-06-20 | 59 | 92 | 123 | 35% | 5.5 | 7.8 | 11 | 1046.61 | 87.22 | 2572 | 22565 | 2 | 5 | Single-family detached | No | Enclosed crawl space | 1076.0, 341.0, 155.0 | 27.0, 46.0, 37.0 | [7 empty] | 86.0, 39.0 | 0.0, 0.0 | 21.0, 21.0 | Between conditioned space and ambient, Between conditioned space and garage | 2541.0, 356.0 | 0.0, 0.0 | 21.0, 21.0 |  | 72.5, 73.0, 24.700001, 74.0 | 0.28, 0.28, 0.28, 0.28 | 0.26, 0.26, 0.26, 0.26 |  |  |  | 35 | 9 |  |  | Conditioned area | 1 | 95 | Natural gas | AFUE | Fuel-fired air distribution heater |  | Garage or open crawl space | 1 | 0.92 | Natural gas | Instant water heater | - | - | - | - | 520.83 | 96.45 | 63 | CFM @ 50 Pascals | 100.0, 100.0 | Conditioned space, Conditioned space | 0.0, 0.0 |  |  | 1.9 | ACH @ 50 Pascals | Exhaust Only | 100 | 251.3252 | 315.9791 | - | 115.8225 | - | 26.2109 | - | 11.5822 | - | 9.402 | - | 8.334 | 246.44 | - | 96.53 | 1291.53
Salem | OR | 97305 | Salem, OR | Marion | Mid-Willamette - 4 | 4C | Portland General Electric | NW Natural Gas | 73315 | 2019 | 2017 ORSC | No | No | No Solar | NEST Learning Thermostat |  |  |  |  | 2019-06-20 | 49 | 74 | 99 | 34% | 4.5 | 6.2 | 8.9 | 854.27 | 71.19 | 1780 | 16354 | 2 | 4 | Single-family detached | No | Enclosed crawl space | 724.0, 399.0 | 37.0, 25.0 | [7 empty] | 93.0, 40.0 | 0.0, 0.0 | 21.0, 21.0 | Between conditioned space and ambient, Between conditioned space and garage | 1983.0, 360.0 | 0.0, 0.0 | 21.0, 21.0 |  | 53.0, 128.0, 20.0 | 0.28, 0.28, 0.28 | 0.26, 0.26, 0.26 |  |  |  | 35 | 9 |  |  | Conditioned area | 1 | 95 | Natural gas | AFUE | Fuel-fired air distribution heater |  | Garage or open crawl space | 1 | 0.93 | Natural gas | Instant water heater | - | - | - | - | 360.45 | 66.75 | 36 | CFM @ 50 Pascals | 95.0, 95.0, 5.0, 5.0 | Conditioned space, Conditioned space, Attic, exposed, Attic, exposed | 0.0, 0.0, 8.0, 8.0 |  |  | 1.87 | ACH @ 50 Pascals | Exhaust Only | 100 | 202.001 | 276.1218 | - | 98.6281 | - | 21.1425 | - | 9.8628 | - | 9.4925 | - | 8.334 | 200.7 | - | 82.2 | 1099.19
Salem | OR | 97305 | Salem, OR | Marion | Mid-Willamette - 4 | 4C | Portland General Electric | NW Natural Gas | 88323 | 2019 | 2017 ORSC | No | No | No Solar | NEST Learning Thermostat |  |  |  |  | 2019-06-20 | 59 | 92 | 123 | 35% | 5.5 | 7.7 | 11 | 1044.1 | 87.01 | 2572 | 22565 | 2 | 5 | Single-family detached | No | Enclosed crawl space | 1076.0, 341.0, 155.0 | 27.0, 46.0, 37.0 | [7 empty] | 86.0, 39.0 | 0.0, 0.0 | 21.0, 21.0 | Between conditioned space and ambient, Between conditioned space and garage | 2541.0, 356.0 | 0.0, 0.0 | 21.0, 21.0 |  | 72.5, 73.0, 24.700001, 74.0 | 0.28, 0.28, 0.28, 0.28 | 0.26, 0.26, 0.26, 0.26 |  |  |  | 35 | 9 |  |  | Conditioned area | 1 | 95 | Natural gas | AFUE | Fuel-fired air distribution heater |  | Garage or open crawl space | 1 | 0.92 | Natural gas | Instant water heater | - | - | - | - | 520.83 | 96.45 | 59 | CFM @ 50 Pascals | 100.0, 100.0 | Conditioned space, Conditioned space | 0.0, 0.0 |  |  | 1.95 | ACH @ 50 Pascals | Exhaust Only | 100 | 248.6983 | 313.2327 | - | 115.8225 | - | 25.9389 | - | 11.5822 | - | 9.4039 | - | 8.334 | 243.93 | - | 96.53 | 1289.02
Bend | OR | 97702 | Bend, OR | Deschutes | Central - 8 | 5B | Pacific Power | Cascade Natural Gas | 88428 | 2019 | 2017 ORSC | No | No | No Solar | No |  |  |  |  | 2019-06-20 | 77 | 108 | 124 | 19% | 6.7 | 8.3 | 10.5 | 1347.27 | 112.27 | 1709 | 17047 | 3 | 3 | Duplex, single unit | No | Enclosed crawl space | 476.0, 378.0, 39.0 | 38.0, 38.0, 38.0 | [7 empty] | 125.0, 20.0, 40.0 | 0.0, 0.0, 0.0 | 21.0, 21.0, 21.0 | Between conditioned space and ambient, Between conditioned space and garage, Between cond and another cond unit (adiabatic) | 1950.0, 160.0, 670.0, 191.0 | 0.0, 0.0, 0.0, 0.0 | 23.0, 23.0, 23.0, 23.0 |  | 228.0, 54.0, 113.0, 28.5 | 0.3, 0.3, 0.3, 0.3 | 0.26, 0.26, 0.26, 0.26 |  |  |  | 35 | 9 |  |  | Conditioned area | 1 | 12.2 | Electric | HSPF | Air-source heat pump |  | Garage or open crawl space | 2 | 0.95 | Electric | Conventional | 50 | Air-source heat pump | 17.7 | SEER | - | - | - | - | - | - | - |  |  | 3.1 | ACH @ 50 Pascals | Exhaust Only | 100 | - | 3910.3628 | 470.0399 | - | 3032.9297 | 13.3459 | 1.6042 | 10.3513 | - | 32.5636 | 31.46 | 32.0658 | 434.59 | 50.47 | 331.92 | 1473.03
Bend | OR | 97702 | Bend, OR | Deschutes | Central - 8 | 5B | Pacific Power | Cascade Natural Gas | 88429 | 2019 | 2017 ORSC | No | No | No Solar | No |  |  |  |  | 2019-06-20 | 77 | 108 | 124 | 19% | 6.7 | 8.3 | 10.5 | 1343.94 | 112 | 1709 | 17047 | 3 | 3 | Duplex, single unit | No | Enclosed crawl space | 476.0, 378.0, 39.0 | 38.0, 38.0, 38.0 | [7 empty] | 125.0, 20.0, 40.0 | 0.0, 0.0, 0.0 | 21.0, 21.0, 21.0 | Between conditioned space and ambient, Between conditioned space and garage, Between cond and another cond unit (adiabatic) | 1950.0, 160.0, 670.0, 191.0 | 0.0, 0.0, 0.0, 0.0 | 23.0, 23.0, 23.0, 23.0 |  | 228.0, 54.0, 113.0, 28.5 | 0.3, 0.3, 0.3, 0.3 | 0.26, 0.26, 0.26, 0.26 |  |  |  | 35 | 9 |  |  | Conditioned area | 1 | 12.2 | Electric | HSPF | Air-source heat pump |  | Garage or open crawl space | 2 | 0.95 | Electric | Conventional | 50 | Air-source heat pump | 17.7 | SEER | - | - | - | - | - | - | - |  |  | 2.99 | ACH @ 50 Pascals | Exhaust Only | 100 | - | 3882.5513 | 471.2023 | - | 3032.9297 | 13.251 | 1.6082 | 10.3513 | - | 32.5503 | 31.46 | 32.0589 | 431.33 | 50.59 | 331.85 | 1469.7
Bend | OR | 97701 | Bend, OR | Deschutes | Central - 8 | 5B | Pacific Power | Cascade Natural Gas | 88430 | 2019 | 2017 ORSC | No | No | No Solar | NEST Learning Thermostat |  |  |  |  | 2019-06-20 | 76 | 99 | 120 | 22% | 7.1 | 8.4 | 10.4 | 1193.99 | 99.5 | 2238 | 20142 | 1 | 4 | Single-family detached | No | Enclosed crawl space | 2238 | 38 | [7 empty] | - | - | - | - | 1674.0, 378.0 | 0.0, 0.0 | 23.0, 23.0 |  | 69.0, 110.0, 68.0, 44.0 | 0.29, 0.29, 0.29, 0.29 | 0.3, 0.3, 0.3, 0.3 |  |  |  | 35 | 9 |  |  | Garage or open crawl space | 1 | 95 | Natural gas | AFUE | Fuel-fired air distribution heater |  | Garage or open crawl space | 1 | 0.93 | Natural gas | Instant water heater | - | Air conditioner | 13 | SEER | 604.26 | 111.9 | 108 | CFM @ 50 Pascals | 50.0, 50.0, 50.0, 50.0 | Enclosed crawl space, Enclosed crawl space, Attic, exposed, Attic, exposed | 8.0, 8.0, 8.0, 8.0 |  |  | 2.62 | ACH @ 50 Pascals | Supply Only | 100 | 405.3204 | 686.2936 | 772.2164 | 121.3863 | - | 42.8743 | 2.6356 | 12.1386 | - | 8.3269 | 31.4599 | 7.005 | 357.01 | 82.91 | 85.03 | 1370.03
Sherwood | OR | 97140 | Portland-Vancouver-Hillsboro, OR-WA | Washington | Portland Metro - 3 | 4C | Portland General Electric | NW Natural Gas | 72461 | 2019 | 2017 ORSC | No | No | No Solar | NEST Learning Thermostat |  |  |  |  | 2019-06-20 | 60 | 78 | 104 | 23% | 5.7 | 6.8 | 9.3 | 1078.4 | 89.87 | 1962 | 19620 | 1 | 3 | Single-family detached | No | Enclosed crawl space | 1962 | 38 | [7 empty] | - | - | - | - | 1830.0, 350.0 | 0.0, 0.0 | 23.0, 23.0 |  | 59.5, 138.0, 62.0, 66.0 | 0.32, 0.32, 0.32, 0.32 | 0.28, 0.28, 0.28, 0.28 |  |  |  | 35 | 9 |  |  | Garage or open crawl space | 1 | 96 | Natural gas | AFUE | Fuel-fired air distribution heater |  | Garage or open crawl space | 1 | 0.82 | Natural gas | Instant water heater | - | Air conditioner | 13 | SEER | 529.7401 | 98.1 | 98 | CFM @ 50 Pascals | 50.0, 50.0, 50.0, 50.0 | Enclosed crawl space, Enclosed crawl space, Attic, exposed, Attic, exposed | 8.0, 8.0, 8.0, 8.0 |  |  | 3.35 | ACH @ 50 Pascals | Supply Only | 100 | 281.1728 | 397.2148 | 863.9363 | 89.6429 | - | 29.473 | 2.9486 | 8.9643 | - | 9.5301 | 34.7053 | 8.334 | 280.88 | 102.33 | 74.71 | 1323.32
Portland | OR | 97232 | Portland-Vancouver-Hillsboro, OR-WA | Multnomah | Portland Metro - 3 | 4C | Portland General Electric | NW Natural Gas | 72695 | 2019 | 2017 ORSC | No | No | No Solar | No |  |  |  |  | 2019-06-20 | 73 | 105 | 136 | 30% | 6.9 | 9 | 12 | 1295.06 | 107.92 | 2982 | 28402 | 2 | 4 | Single-family detached | No | Enclosed crawl space | 1312.0, 375.0, 36.0 | 38.0, 59.0, 59.0 | [7 empty] | 143.0, 40.0 | 0.0, 0.0 | 21.0, 21.0 | Between conditioned space and ambient, Between conditioned space and garage | 2987.0, 400.0 | 0.0, 0.0 | 23.0, 23.0 |  | 109.199997, 231.0, 129.0, 93.5 | 0.29, 0.29, 0.29, 0.29 | 0.3, 0.3, 0.3, 0.3 |  |  |  | 35 | 9 |  |  | Conditioned area | 1 | 96 | Natural gas | AFUE | Fuel-fired air distribution heater |  | Garage or open crawl space | 1 | 0.82 | Natural gas | Instant water heater | - | Air conditioner | 13 | SEER | 603.855 | 223.65 | 100 | CFM @ 50 Pascals | 100.0, 100.0 | Conditioned space, Conditioned space | 0.0, 0.0 |  |  | 2.42 | ACH @ 50 Pascals | Supply Only | 100 | 329.7639 | 322.3593 | 956.1293 | 111.5753 | - | 34.0766 | 3.2632 | 11.1575 | - | 9.1683 | 34.7053 | 8.334 | 312.42 | 113.25 | 92.99 | 1539.98
Portland | OR | 97211 | Portland-Vancouver-Hillsboro, OR-WA | Multnomah | Portland Metro - 3 | 4C | Pacific Power | NW Natural Gas | 83442 | 2019 | 2017 ORSC | No | No | No Solar | No |  |  |  |  | 2019-06-28 | 61 | 82 | 106 | 25% | 5.4 | 6.7 | 9.5 | 918.51 | 76.54 | 2033 | 18297 | 3 | 3 | Single-family detached | No | Conditioned basement | 85.5 | 38 | [7 empty] | 249 | - | 21 | Between conditioned space and ambient | 2249 | - | 23 |  | 118.5, 81.5, 147.0, 50.0 | 0.35, 0.35, 0.35, 0.35 | 0.27, 0.27, 0.27, 0.27 |  |  |  | 35.0, 0.0 | 9.0, 40.0 |  |  | Conditioned area | 1 | 95.5 | Natural gas | AFUE | Fuel-fired air distribution heater |  | Conditioned area | 1 | 0.93 | Natural gas | Instant water heater | - | - | - | - | 411.683 | 152.475 | 107 | CFM @ 50 Pascals | 50.0, 50.0, 50.0, 50.0 | Conditioned space, Conditioned space, Attic, exposed, Attic, exposed | 8.0, 8.0, 8.0, 8.0 |  |  | 2.54 | ACH @ 50 Pascals | Exhaust Only | 100 | 313.8244 | 409.1242 | - | 89.2114 | - | 32.7788 | - | 8.9211 | - | 9.3021 | - | 8.334 | 304.91 | - | 74.35 | 1144.95
Portland | OR | 97211 | Portland-Vancouver-Hillsboro, OR-WA | Multnomah | Portland Metro - 3 | 4C | Pacific Power | NW Natural Gas | 83444 | 2019 | 2017 ORSC | No | No | No Solar | No |  |  |  |  | 2019-06-28 | 62 | 86 | 117 | 27% | 5.6 | 7.2 | 10.4 | 973.06 | 81.09 | 2376 | 23803 | 3 | 4 | Townhouse, end unit | No | Conditioned basement | 89.0, 330.0 | 38.0, 38.0 | [7 empty] | 157.5, 29.0, 65.0 | 0.0, 0.0, 0.0 | 21.0, 21.0, 21.0 | Between conditioned space and ambient, Between conditioned space and garage, Between cond and another cond unit (adiabatic) | 1546.0, 585.0, 232.0 | 0.0, 0.0, 0.0 | 23.0, 23.0, 23.0 |  | 179.0, 80.0, 48.0, 150.75 | 0.35, 0.35, 0.35, 0.35 | 0.27, 0.27, 0.27, 0.27 |  |  |  | 35.0, 0.0 | 9.0, 40.0 |  |  | Attic | 1 | 95.5 | Natural gas | AFUE | Fuel-fired air distribution heater |  | Conditioned area | 1 | 0.93 | Natural gas | Instant water heater | - | - | - | - | 481.14 | 89.1 | 108 | CFM @ 50 Pascals | 50.0, 50.0, 50.0, 50.0 | Conditioned space, Conditioned space, Attic, exposed, Attic, exposed | 8.0, 8.0, 8.0, 8.0 |  |  | 2.58 | ACH @ 50 Pascals | Exhaust Only | 100 | 283.2289 | 400.7702 | - | 105.3881 | - | 29.6907 | - | 10.5388 | - | 9.3825 | - | 8.334 | 278.57 | - | 87.83 | 1199.5
Portland | OR | 97211 | Portland-Vancouver-Hillsboro, OR-WA | Multnomah | Portland Metro - 3 | 4C | Pacific Power | NW Natural Gas | 83445 | 2019 | 2017 ORSC | No | No | No Solar | No |  |  |  |  | 2019-06-28 | 62 | 86 | 117 | 27% | 5.6 | 7.1 | 10.4 | 973.11 | 81.09 | 2376 | 23803 | 3 | 4 | Townhouse, end unit | No | Conditioned basement | 89.0, 330.0 | 38.0, 38.0 | [7 empty] | 157.5, 29.0, 65.0 | 0.0, 0.0, 0.0 | 21.0, 21.0, 21.0 | Between conditioned space and ambient, Between conditioned space and garage, Between cond and another cond unit (adiabatic) | 1546.0, 585.0, 232.0 | 0.0, 0.0, 0.0 | 23.0, 23.0, 23.0 |  | 179.0, 80.0, 48.0, 150.75 | 0.35, 0.35, 0.35, 0.35 | 0.27, 0.27, 0.27, 0.27 |  |  |  | 35.0, 0.0 | 9.0, 40.0 |  |  | Attic | 1 | 95.5 | Natural gas | AFUE | Fuel-fired air distribution heater |  | Conditioned area | 1 | 0.93 | Natural gas | Instant water heater | - | - | - | - | 481.14 | 89.1 | 107 | CFM @ 50 Pascals | 50.0, 50.0, 50.0, 50.0 | Conditioned space, Conditioned space, Attic, exposed, Attic, exposed | 8.0, 8.0, 8.0, 8.0 |  |  | 2.78 | ACH @ 50 Pascals | Exhaust Only | 100 | 283.6998 | 397.5899 | - | 105.3881 | - | 29.7269 | - | 10.5388 | - | 9.3727 | - | 8.334 | 278.62 | - | 87.83 | 1199.55
Portland | OR | 97211 | Portland-Vancouver-Hillsboro, OR-WA | Multnomah | Portland Metro - 3 | 4C | Pacific Power | NW Natural Gas | 84424 | 2019 | 2017 ORSC | No | No | No Solar | No |  |  |  |  | 2019-06-28 | 44 | 51 | 101 | 10% | 4.3 | 4.8 | 8.6 | 843.98 | 70.33 | 1109 | 10980 | 2 | 2 | Single-family detached | No | Enclosed crawl space | 540.0, 108.0 | 30.0, 30.0 | [7 empty] | 64 | - | 21 | Between conditioned space and ambient | 1512 | - | 23 |  | 127.5, 45.0, 43.5, 13.5 | 0.27, 0.27, 0.27, 0.27 | 0.3, 0.3, 0.3, 0.3 |  |  |  | - | 30 |  |  | Conditioned area | 1 | 12.5 | Electric | HSPF | Air-source heat pump |  | Conditioned area | 1 | 0.93 | Electric | Conventional | 40 | Air-source heat pump | 18 | SEER | - | - | - | - | - | - | - |  |  | 2.7 | ACH @ 50 Pascals | Exhaust Only | 100 | - | 1804.2841 | 368.9373 | - | 1911.7043 | 6.158 | 1.2592 | 6.5246 | - | 31.4597 | 31.4599 | 31.5268 | 193.73 | 39.61 | 205.7 | 969.74
Portland | OR | 97229 | Portland-Vancouver-Hillsboro, OR-WA | Washington | Portland Metro - 3 | 4C | Portland General Electric | NW Natural Gas | 84425 | 2019 | 2017 ORSC | No | No | No Solar | No |  |  |  |  | 2019-06-28 | 41 | 56 | 93 | 22% | 4.3 | 5.8 | 8.4 | 841.67 | 70.14 | 1606 | 14273 | 2 | 3 | Townhouse, end unit | No | Enclosed crawl space | 59.0, 632.0, 283.0 | 30.0, 30.0, 30.0 | [7 empty] | 55.0, 20.0, 30.0 | 0.0, 0.0, 0.0 | 21.0, 21.0, 21.0 | Between conditioned space and ambient, Between conditioned space and garage, Between cond and another cond unit (adiabatic) | 1284.0, 183.0, 608.0 | 0.0, 0.0, 0.0 | 21.0, 21.0, 11.0 |  | 46.5, 51.299999, 33.0, 37.200001, 14.6 | 0.3, 0.3, 0.3, 0.3, 0.3 | 0.3, 0.3, 0.3, 0.3, 0.3 |  |  |  | 30 | 9 |  |  | Attic | 2 | 92.1 | Natural gas | AFUE | Fuel-fired air distribution heater |  | Garage or open crawl space | 1 | 3.4 | Electric | Heat pump | 65 | - | - | - | 325.2 | 60.2 | 87 | CFM @ 50 Pascals | 50.0, 100.0, 50.0 | Attic, exposed, Attic, exposed, Conditioned space | 8.0, 8.0, 0.0 |  |  | 3.51 | ACH @ 50 Pascals | Supply Only | 100 | 181.2508 | 275.3309 | - | - | 720.3958 | 19.0648 | - | 2.4587 | - | 9.617 | - | 34.7791 | 183.35 | - | 85.51 | 1086.59
Forest Grove | OR | 97116 | Portland-Vancouver-Hillsboro, OR-WA | Washington | Portland Metro - 3 | 4C | Forest Grove Light & Power | NW Natural Gas | 85753 | 2019 | 2017 ORSC | No | No | No Solar | NEST Learning Thermostat |  |  |  |  | 2019-06-28 | 66 | 87 | 120 | 23% | 2.7 | 3.9 | 5.2 | 796.77 | 66.4 | 2460 | 22878 | 2 | 4 | Single-family detached | No | Enclosed crawl space | 1746 | 38 | [7 empty] | 109.0, 16.0 | 0.0, 0.0 | 21.0, 21.0 | Between conditioned space and ambient, Between conditioned space and garage | 1822.0, 423.0, 600.0 | 0.0, 0.0, 0.0 | 23.0, 23.0, 23.0 |  | 78.0, 153.5, 32.0 | 0.29, 0.29, 0.29 | 0.3, 0.3, 0.3 |  |  |  | 35 | 9 |  |  | Garage or open crawl space | 1 | 96 | Natural gas | AFUE | Fuel-fired air distribution heater |  | Garage or open crawl space | 1 | 0.82 | Natural gas | Instant water heater | - | Air conditioner | 13 | SEER | 498.15 | 184.5 | 105 | CFM @ 50 Pascals | 50.0, 50.0, 50.0, 50.0 | Enclosed crawl space, Enclosed crawl space, Attic, exposed, Attic, exposed | 8.0, 8.0, 8.0, 8.0 |  |  | 3.27 | ACH @ 50 Pascals | Supply Only | 100 | 293.7797 | 415.6456 | 769.8456 | 113.5027 | - | 30.7966 | 2.6275 | 11.3503 | - | 8.7655 | 18.069 | 8.334 | 269.95 | 47.48 | 94.59 | 1169.73
Gresham | OR | 97080 | Portland-Vancouver-Hillsboro, OR-WA | Multnomah | Portland Metro - 3 | 4C | Portland General Electric | NW Natural Gas | 73221 | 2019 | 2017 ORSC | No | No | No Solar | No |  |  |  |  | 2019-06-28 | 47 | 65 | 99 | 24% | 4.7 | 6.4 | 8.9 | 908.42 | 75.7 | 1794 | 15949 | 2 | 3 | Single-family detached | No | Enclosed crawl space | 709.0, 390.0 | 30.0, 30.0 | [7 empty] | 92.0, 20.0 | 0.0, 0.0 | 21.0, 21.0 | Between conditioned space and ambient, Between conditioned space and garage | 2060.0, 182.0 | 0.0, 0.0 | 21.0, 21.0 |  | 45.0, 59.0, 36.0, 25.0, 40.0, 20.0 | 0.3, 0.3, 0.3, 0.3, 0.3, 0.3 | 0.3, 0.3, 0.3, 0.3, 0.3, 0.3 |  |  |  | 30 | 9 |  |  | Attic | 1 | 92.1 | Natural gas | AFUE | Fuel-fired air distribution heater |  | Garage or open crawl space | 1 | 3.4 | Electric | Heat pump | 65 | - | - | - | 363.3 | 67.3 | 72 | CFM @ 50 Pascals | 90.0, 10.0, 100.0 | Conditioned space, Attic, exposed, Attic, exposed | 0.0, 8.0, 8.0 |  |  | 3.18 | ACH @ 50 Pascals | Supply Only | 100 | 234.091 | 283.448 | - | - | 692.3651 | 24.3765 | - | 2.363 | - | 9.3635 | - | 34.7791 | 228.25 | - | 82.18 | 1153.34
Redmond | OR | 97756 | Bend, OR | Deschutes | Central - 8 | 5B | Pacific Power | Cascade Natural Gas | 87015 | 2019 | 2017 ORSC | No | No | No Solar | No |  |  |  |  | 2019-06-28 | 68 | 89 | 108 | 23% | 6.2 | 7.5 | 9.4 | 1006.47 | 83.87 | 1959 | 17925 | 1 | 3 | Single-family detached | No | Enclosed crawl space | 1959 | 38 | [7 empty] | - | - | - | - | 1521.0, 315.0 | 0.0, 0.0 | 23.0, 23.0 |  | 38.5, 113.800003, 30.0, 45.0 | 0.3, 0.3, 0.3, 0.3 | 0.3, 0.3, 0.3, 0.3 |  |  |  | 35 | 9 |  |  | Garage or open crawl space | 1 | 95 | Natural gas | AFUE | Fuel-fired air distribution heater |  | Garage or open crawl space | 1 | 0.95 | Natural gas | Instant water heater | - | Air conditioner | 13 | SEER | 528.93 | 195.9 | 85 | CFM @ 50 Pascals | 50.0, 50.0, 50.0, 50.0 | Enclosed crawl space, Enclosed crawl space, Attic, exposed, Attic, exposed | 8.0, 8.0, 8.0, 8.0 |  |  | 2.95 | ACH @ 50 Pascals | Supply Only | 100 | 349.8755 | 618.2746 | 686.7206 | 87.6769 | - | 37.0977 | 2.3438 | 8.7677 | - | 8.3819 | 31.4599 | 7.005 | 310.95 | 73.73 | 61.42 | 1182.51
Astoria | OR | 97103 | - | Clatsop | North Coast - 1 | 4C | Pacific Power | NW Natural Gas | 87531 | 2019 | 2017 ORSC | No | No | No Solar | No |  |  |  |  | 2019-06-28 | 44 | 79 | 116 | 31% | 5.3 | 7.7 | 10.1 | 1053.4 | 87.78 | 1866 | 17771 | 3 | 3 | Townhouse, inside unit | No | Slab | 787.0, 7.0 | 38.0, 38.0 | [7 empty] | 51.0, 21.0, 96.0 | 3.0, 0.0, 0.0 | 21.0, 21.0, 21.0 | Between conditioned space and ambient, Between conditioned space and garage, Between cond and another cond unit (adiabatic) | 846.0, 189.0, 1620.0 | 3.0, 0.0, 0.0 | 21.0, 21.0, 21.0 |  | 112.0, 57.0 | 0.25, 0.25 | 0.29, 0.29 |  |  |  | 49 | 11 |  |  | Conditioned area | 1 | 11.2 | Electric | HSPF | Air-source heat pump |  | Garage or open crawl space | 1 | 2.6 | Electric | Heat pump | 66 | Air-source heat pump | 20.5 | SEER | - | - | - | - | - | - | - |  |  | 3.4 | ACH @ 50 Pascals | Balanced | 100 | - | 1122.1665 | 302.4451 | - | 954.7368 | 3.8299 | 1.0322 | 3.2585 | - | 31.4597 | 31.4599 | 31.5268 | 120.49 | 32.47 | 102.73 | 1179.16
Portland | OR | 97229 | Portland-Vancouver-Hillsboro, OR-WA | Washington | Portland Metro - 3 | 4C | Portland General Electric | NW Natural Gas | 87554 | 2019 | 2017 ORSC | No | No | No Solar | No |  |  |  |  | 2019-06-28 | 62 | 99 | 136 | 37% | 5.9 | 8.2 | 12.1 | 1097.6 | 91.47 | 2985 | 28250 | 3 | 3 | Single-family detached | No | Enclosed crawl space | 265.0, 1162.0 | 30.0, 59.0 | [7 empty] | 299.0, 35.0 | 2.0, 2.0 | 21.0, 23.1 | Between conditioned space and ambient, Between conditioned space and garage | 3021.0, 248.0 | 0.0, 0.0 | 23.0, 23.0 |  | 80.0, 80.0, 134.0, 123.0 | 0.3, 0.3, 0.3, 0.3 | 0.29, 0.29, 0.29, 0.29 |  |  |  | 35 | 9 |  |  | Conditioned area | 1 | 96 | Natural gas | AFUE | Fuel-fired air distribution heater |  | Garage or open crawl space | 1 | 0.82 | Natural gas | Instant water heater | - | - | - | - | 568.2 | 65 | 102 | CFM @ 50 Pascals | 100.0, 100.0 | Conditioned space, Conditioned space | 8.0, 8.0 |  |  | 2.76 | ACH @ 50 Pascals | Supply Only | 100 | 275.4531 | 273.299 | - | 94.4275 | - | 28.4781 | - | 9.4428 | - | 9.1806 | - | 8.334 | 261.45 | - | 78.7 | 1342.52
Portland | OR | 97229 | Portland-Vancouver-Hillsboro, OR-WA | Washington | Portland Metro - 3 | 4C | Portland General Electric | NW Natural Gas | 88051 | 2019 | 2017 ORSC | No | No | No Solar | No |  |  |  |  | 2019-06-28 | 39 | 58 | 103 | 29% | 4.2 | 6 | 9.3 | 843.42 | 70.29 | 1936 | 18251 | 3 | 3 | Townhouse, inside unit | No | More than one type | 112.0, 112.0, 522.0 | 30.0, 30.0, 30.0 | [7 empty] | 34.0, 82.0 | 0.0, 0.0 | 21.0, 21.0 | Between conditioned space and ambient, Between cond and another cond unit (adiabatic) | 670.0, 423.0, 1861.0 | 0.0, 0.0, 0.0 | 21.0, 21.0, 11.0 |  | 61.5, 104.0 | 0.3, 0.3 | 0.3, 0.3 |  |  |  | 30 | 9 |  |  | Attic | 1 | 92.1 | Natural gas | AFUE | Fuel-fired air distribution heater |  | Garage or open crawl space | 1 | 3.4 | Electric | Heat pump | 65 | - | - | - | 392.04 | 72.6 | 55 | CFM @ 50 Pascals | 25.0, 100.0, 75.0 | Attic, exposed, Attic, exposed, Conditioned space | 8.0, 8.0, 0.0 |  |  | 2.93 | ACH @ 50 Pascals | Supply Only | 100 | 145.3204 | 225.9646 | - | - | 680.5709 | 15.3033 | - | 2.3228 | - | 9.6461 | - | 34.7791 | 147.62 | - | 80.78 | 1088.34
Portland | OR | 97211 | Portland-Vancouver-Hillsboro, OR-WA | Multnomah | Portland Metro - 3 | 4C | Pacific Power | NW Natural Gas | 88069 | 2019 | 2017 ORSC | No | No | No Solar | No |  |  |  |  | 2019-06-28 | 66 | 87 | 111 | 24% | 5.9 | 7.2 | 9.9 | 1010.18 | 84.18 | 2165 | 20911 | 3 | 4 | Single-family detached | No | More than one type | 274.0, 147.0 | 38.0, 38.0 | [7 empty] | 208.0, 26.0 | 0.0, 0.0 | 21.0, 21.0 | Between conditioned space and ambient, Between conditioned space and garage | 2387.0, 234.0 | 0.0, 0.0 | 23.0, 23.0 |  | 123.5, 61.0, 168.5, 142.5 | 0.28, 0.28, 0.28, 0.28 | 0.3, 0.3, 0.3, 0.3 |  |  |  | 35 | 9 |  |  | Attic | 1 | 95.5 | Natural gas | AFUE | Fuel-fired air distribution heater |  | Garage or open crawl space | 1 | 0.99 | Natural gas | Instant water heater | - | - | - | - | 438.413 | 162.375 | 72 | CFM @ 50 Pascals | 50.0, 50.0, 50.0, 50.0 | Enclosed crawl space, Enclosed crawl space, Attic, exposed, Attic, exposed | 8.0, 8.0, 8.0, 8.0 |  |  | 2.89 | ACH @ 50 Pascals | Supply Only | 100 | 329.0023 | 415.4375 | - | 95.0095 | - | 34.3181 | - | 9.5009 | - | 9.2724 | - | 8.334 | 318.21 | - | 79.18 | 1236.62
Prineville | OR | 97754 | - | Crook | Central - 8 | 5B | Pacific Power | Cascade Natural Gas | 88112 | 2019 | 2017 ORSC | No | No | No Solar | No |  |  |  |  | 2019-06-28 | 59 | 70 | 87 | 15% | 6.1 | 6.9 | 7.6 | 1076.6 | 89.72 | 1456 | 13104 | 1 | 3 | Single-family detached | No | Enclosed crawl space | 1456 | 38 | [7 empty] | - | - | - | - | 1323.0, 405.0 | 0.0, 0.0 | 24.0, 24.0 |  | 16.0, 16.0, 20.0, 9.0, 41.0, 41.0, 15.0, 9.0, 20.0, 3.0 | 0.3, 0.3, 0.3, 0.3, 0.3, 0.3, 0.3, 0.3, 0.3, 0.3 | 0.28, 0.28, 0.28, 0.28, 0.28, 0.28, 0.28, 0.28, 0.28, 0.28 |  |  |  | 37 | 13 |  |  | Garage or open crawl space | 1 | 95 | Natural gas | AFUE | Fuel-fired air distribution heater |  | Garage or open crawl space | 1 | 0.95 | Electric | Conventional | 50 | Air conditioner | 13 | SEER | 393.12 | 72.8 | 77 | CFM @ 50 Pascals | 100.0, 100.0 | Enclosed crawl space, Attic, exposed | 8.0, 8.0 |  |  | 2.7 | ACH @ 50 Pascals | Exhaust Only | 100 | 273.9774 | 490.5177 | 575.4316 | - | 2519.2849 | 29.0719 | 1.9639 | 8.5982 | - | 8.3992 | 31.4599 | 31.5268 | 244.18 | 61.79 | 271.08 | 1252.64
Hillsboro | OR | 97123 | Portland-Vancouver-Hillsboro, OR-WA | Washington | Portland Metro - 3 | 4C | Portland General Electric | NW Natural Gas | 88129 | 2019 | 2017 ORSC | No | No | No Solar | No |  |  |  |  | 2019-06-28 | 71 | 101 | 144 | 30% | 6.6 | 8.6 | 12.7 | 1225.18 | 102.1 | 3248 | 29787 | 2 | 4 | Single-family detached | No | Enclosed crawl space | 1739.0, 187.0 | 38.0, 59.0 | [7 empty] | 109.0, 36.0, 23.0 | 0.0, 0.0, 0.0 | 21.0, 21.0, 21.0 | Between conditioned space and ambient, Between conditioned space and garage, Between conditioned space and attic | 2693.0, 421.0, 137.0 | 0.0, 0.0, 0.0 | 23.0, 23.0, 23.0 |  | 25.0, 15.0, 138.0, 60.0, 42.0, 28.0, 81.0, 40.0 | 0.3, 0.3, 0.3, 0.3, 0.3, 0.3, 0.3, 0.3 | 0.3, 0.3, 0.3, 0.3, 0.3, 0.3, 0.3, 0.3 |  |  |  | 30 | 9 |  |  | Conditioned area | 1 | 96 | Natural gas | AFUE | Fuel-fired air distribution heater |  | Garage or open crawl space | 1 | 0.82 | Natural gas | Instant water heater | - | - | - | - | 657.7 | 121.8 | 125 | CFM @ 50 Pascals | 100.0, 75.0, 25.0 | Conditioned space, Conditioned space, Attic, exposed | 0.0, 0.0, 8.0 |  |  | 2.45 | ACH @ 50 Pascals | Supply Only | 100 | 330.2044 | 388.1031 | - | 102.8423 | - | 34.345 | - | 10.2842 | - | 9.334 | - | 8.334 | 320.58 | - | 85.71 | 1470.1
Hillsboro | OR | 97123 | Portland-Vancouver-Hillsboro, OR-WA | Washington | Portland Metro - 3 | 4C | Portland General Electric | NW Natural Gas | 88130 | 2019 | 2017 ORSC | No | No | No Solar | No |  |  |  |  | 2019-06-28 | 71 | 102 | 144 | 30% | 6.6 | 8.6 | 12.7 | 1224.96 | 102.08 | 3248 | 29787 | 2 | 4 | Single-family detached | No | Enclosed crawl space | 1739.0, 187.0 | 38.0, 59.0 | [7 empty] | 109.0, 36.0, 23.0 | 0.0, 0.0, 0.0 | 21.0, 21.0, 21.0 | Between conditioned space and ambient, Between conditioned space and garage, Between conditioned space and attic | 2693.0, 421.0, 137.0 | 0.0, 0.0, 0.0 | 23.0, 23.0, 23.0 |  | 25.0, 15.0, 138.0, 60.0, 42.0, 28.0, 81.0, 40.0 | 0.3, 0.3, 0.3, 0.3, 0.3, 0.3, 0.3, 0.3 | 0.3, 0.3, 0.3, 0.3, 0.3, 0.3, 0.3, 0.3 |  |  |  | 30 | 9 |  |  | Conditioned area | 1 | 96 | Natural gas | AFUE | Fuel-fired air distribution heater |  | Garage or open crawl space | 1 | 0.82 | Natural gas | Instant water heater | - | - | - | - | 657.7 | 121.8 | 123 | CFM @ 50 Pascals | 100.0, 75.0, 25.0 | Conditioned space, Conditioned space, Attic, exposed | 0.0, 0.0, 8.0 |  |  | 2.27 | ACH @ 50 Pascals | Supply Only | 100 | 330.1941 | 386.3273 | - | 102.8423 | - | 34.3379 | - | 10.2842 | - | 9.3296 | - | 8.334 | 320.36 | - | 85.71 | 1469.88
Wilsonville | OR | 97070 | Portland-Vancouver-Hillsboro, OR-WA | Clackamas | Portland Metro - 3 | 4C | Portland General Electric | NW Natural Gas | 73210 | 2019 | 2017 ORSC | No | No | No Solar | No |  |  |  |  | 2019-06-28 | 51 | 69 | 100 | 26% | 4.6 | 5.8 | 9 | 859.43 | 71.62 | 1824 | 17269 | 1 | 3 | Single-family detached | No | Enclosed crawl space | 1824 | 38 | [7 empty] | - | - | - | - | 1662.0, 410.0 | 0.0, 0.0 | 23.0, 23.0 |  | 28.0, 102.0, 84.0, 64.0 | 0.28, 0.28, 0.28, 0.28 | 0.26, 0.26, 0.26, 0.26 |  |  |  | 35.0, 19.0 | 9.0, 12.3 |  |  | Garage or open crawl space | 1 | 95 | Natural gas | AFUE | Fuel-fired air distribution heater |  | Garage or open crawl space | 1 | 0.94 | Natural gas | Instant water heater | - | - | - | - | 492.48 | 91.2 | 90 | CFM @ 50 Pascals | 34.0, 5.0, 33.0, 33.0, 95.0 | Conditioned space, Conditioned space, Enclosed crawl space, Attic, exposed, Attic, exposed | 8.0, 8.0, 8.0, 8.0, 8.0 |  |  | 3.3 | ACH @ 50 Pascals | Exhaust Only | 100 | 240.398 | 398.2154 | - | 73.5381 | - | 25.3989 | - | 7.3538 | - | 9.7283 | - | 8.334 | 247.09 | - | 61.29 | 1104.35
Wilsonville | OR | 97070 | Portland-Vancouver-Hillsboro, OR-WA | Clackamas | Portland Metro - 3 | 4C | Portland General Electric | NW Natural Gas | 73211 | 2019 | 2017 ORSC | No | No | No Solar | No |  |  |  |  | 2019-06-28 | 61 | 79 | 108 | 22% | 5.4 | 6.5 | 9.7 | 977.24 | 81.44 | 2092 | 21407 | 1 | 3 | Single-family detached | No | Enclosed crawl space | 2092 | 30 | [7 empty] | - | - | - | - | 1787.0, 446.0, 185.0 | 0.0, 0.0, 0.0 | 23.0, 23.0, 23.0 |  | 30.299999, 10.0, 154.5, 100.0 | 0.29, 0.29, 0.29, 0.29 | 0.28, 0.28, 0.28, 0.28 |  |  |  | 35.0, 0.0 | 9.0, 30.0 |  |  | Garage or open crawl space | 1 | 95 | Natural gas | AFUE | Fuel-fired air distribution heater |  | Garage or open crawl space | 1 | 0.94 | Natural gas | Instant water heater | - | - | - | - | 564.84 | 104.6 | 78 | CFM @ 50 Pascals | 50.0, 50.0, 50.0, 50.0 | Attic, exposed, Attic, exposed, Enclosed crawl space, Enclosed crawl space | 8.0, 8.0, 8.0, 8.0 |  |  | 3.2 | ACH @ 50 Pascals | Exhaust Only | 100 | 326.0841 | 475.6827 | - | 75.3305 | - | 34.2319 | - | 7.533 | - | 9.5678 | - | 8.334 | 327.52 | - | 62.78 | 1222.16
Wilsonville | OR | 97070 | Portland-Vancouver-Hillsboro, OR-WA | Clackamas | Portland Metro - 3 | 4C | Portland General Electric | NW Natural Gas | 88814 | 2019 | 2017 ORSC | No | No | No Solar | No |  |  |  |  | 2019-06-28 | 52 | 73 | 106 | 29% | 4.8 | 6.2 | 9.5 | 887.11 | 73.93 | 2030 | 18473 | 1 | 3 | Single-family detached | No | Enclosed crawl space | 2030 | 38 | [7 empty] | - | - | - | - | 1678.0, 488.0 | 0.0, 0.0 | 23.0, 23.0 |  | 36.0, 121.0, 87.0, 26.5 | 0.28, 0.28, 0.28, 0.28 | 0.26, 0.26, 0.26, 0.26 |  |  |  | 35 | 9 |  |  | Garage or open crawl space | 1 | 95 | Natural gas | AFUE | Fuel-fired air distribution heater |  | Garage or open crawl space | 1 | 0.94 | Natural gas | Instant water heater | - | - | - | - | 548.1 | 101.5 | 48 | CFM @ 50 Pascals | 34.0, 5.0, 33.0, 33.0, 95.0 | Conditioned space, Conditioned space, Enclosed crawl space, Attic, exposed, Attic, exposed | 8.0, 8.0, 8.0, 8.0, 8.0 |  |  | 2.3 | ACH @ 50 Pascals | Exhaust Only | 100 | 243.3084 | 373.407 | - | 74.274 | - | 25.6053 | - | 7.4274 | - | 9.6297 | - | 8.334 | 246.57 | - | 61.9 | 1132.03
Wilsonville | OR | 97070 | Portland-Vancouver-Hillsboro, OR-WA | Clackamas | Portland Metro - 3 | 4C | Portland General Electric | NW Natural Gas | 73248 | 2019 | 2017 ORSC | No | No | No Solar | No |  |  |  |  | 2019-06-28 | 60 | 80 | 108 | 25% | 5.3 | 6.6 | 9.7 | 966.68 | 80.56 | 2098 | 22262 | 1 | 3 | Single-family detached | No | Enclosed crawl space | 2098 | 38 | [7 empty] | - | - | - | - | 1931.0, 355.0 | 0.0, 0.0 | 23.0, 23.0 |  | 47.0, 152.5, 64.0, 104.5 | 0.35, 0.35, 0.35, 0.35 | 0.28, 0.28, 0.28, 0.28 |  |  |  | 35.0, 0.0 | 9.0, 30.0 |  |  | Garage or open crawl space | 1 | 95 | Natural gas | AFUE | Fuel-fired air distribution heater |  | Garage or open crawl space | 1 | 0.94 | Natural gas | Instant water heater | - | - | - | - | 566.46 | 104.9 | 74 | CFM @ 50 Pascals | 34.0, 5.0, 33.0, 33.0, 95.0 | Conditioned space, Conditioned space, Enclosed crawl space, Attic, exposed, Attic, exposed | 8.0, 8.0, 8.0, 8.0, 8.0 |  |  | 3.7 | ACH @ 50 Pascals | Exhaust Only | 100 | 315.3302 | 455.3397 | - | 75.3149 | - | 33.0871 | - | 7.5315 | - | 9.5557 | - | 8.334 | 316.17 | - | 62.77 | 1211.6
Redmond | OR | 97756 | Bend, OR | Deschutes | Central - 8 | 5B | Pacific Power | Cascade Natural Gas | 88951 | 2019 | 2017 ORSC | No | No | No Solar | No |  |  |  |  | 2019-06-28 | 85 | 106 | 120 | 20% | 7.3 | 8.6 | 10.4 | 1156.43 | 96.37 | 2242 | 20914 | 2 | 3 | Single-family detached | No | Enclosed crawl space | 1633.0, 89.0 | 38.0, 38.0 | [7 empty] | 116.0, 18.0 | 0.0, 0.0 | 21.0, 21.0 | Between conditioned space and ambient, Between conditioned space and garage | 1606.0, 369.0, 728.0 | 0.0, 0.0, 0.0 | 23.0, 23.0, 23.0 |  | 120.300003, 45.0, 40.0, 73.5 | 0.3, 0.3, 0.3, 0.3 | 0.29, 0.29, 0.29, 0.29 |  |  |  | 35.0, 0.0 | 9.0, 30.0 |  |  | Garage or open crawl space | 1 | 95 | Natural gas | AFUE | Fuel-fired air distribution heater |  | Garage or open crawl space | 1 | 0.94 | Natural gas | Instant water heater | - | Air conditioner | 13 | SEER | 454.005 | 84.075 | 140 | CFM @ 50 Pascals | 50.0, 50.0, 50.0, 50.0 | Enclosed crawl space, Enclosed crawl space, Attic, exposed, Attic, exposed | 8.0, 8.0, 8.0, 8.0 |  |  | 3.68 | ACH @ 50 Pascals | Supply Only | 100 | 493.3248 | 733.832 | 673.9911 | 94.0558 | - | 51.837 | 2.3003 | 9.4056 | - | 8.1724 | 31.46 | 7.005 | 423.63 | 72.37 | 65.89 | 1332.47
Portland | OR | 97211 | Portland-Vancouver-Hillsboro, OR-WA | Multnomah | Portland Metro - 3 | 4C | Pacific Power | NW Natural Gas | 72697 | 2019 | 2017 ORSC | No | No | No Solar | No |  |  |  |  | 2019-06-28 | 67 | 90 | 125 | 25% | 6.3 | 7.8 | 11.1 | 1110.9 | 92.57 | 2630 | 22160 | 2 | 3 | Single-family detached | No | Conditioned basement | 810.0, 90.0 | 59.0, 59.0 | [7 empty] | 179.0, 39.0 | 0.0, 0.0 | 21.0, 21.0 | Between conditioned space and ambient, Between conditioned space and garage | 2380.0, 312.0 | 0.0, 0.0 | 23.0, 23.0 |  | 141.0, 159.5, 74.5, 98.5 | 0.3, 0.3, 0.3, 0.3 | 0.3, 0.3, 0.3, 0.3 |  |  |  | 35 | 9 |  |  | Conditioned area | 1 | 96 | Natural gas | AFUE | Fuel-fired air distribution heater |  | Garage or open crawl space | 1 | 0.82 | Natural gas | Instant water heater | - | Air conditioner | 13 | SEER | 532.575 | 197.25 | 97 | CFM @ 50 Pascals | 85.0, 85.0, 15.0, 15.0 | Conditioned space, Conditioned space, Attic, exposed, Attic, exposed | 0.0, 0.0, 8.0, 8.0 |  |  | 1.98 | ACH @ 50 Pascals | Supply Only | 100 | 293.7291 | 352.4623 | 915.2754 | 101.4614 | - | 30.5758 | 3.1238 | 10.1461 | - | 9.2268 | 31.4599 | 8.334 | 282.12 | 98.27 | 84.56 | 1337.34
Happy Valley | OR | 97086 | Portland-Vancouver-Hillsboro, OR-WA | Clackamas | Portland Metro - 3 | 4C | Portland General Electric | NW Natural Gas | 72506 | 2019 | 2017 ORSC | No | No | No Solar | NEST Learning Thermostat |  |  |  |  | 2019-06-28 | 70 | 93 | 127 | 24% | 6.9 | 8.4 | 11.3 | 1328.6 | 110.72 | 2705 | 24066 | 2 | 5 | Single-family detached | No | Enclosed crawl space | 1057.0, 645.0 | 38.0, 38.0 | [7 empty] | 98.0, 52.0 | 0.0, 0.0 | 21.0, 21.0 | Between conditioned space and ambient, Between conditioned space and garage | 2326.0, 468.0 | 0.0, 0.0 | 23.0, 23.0 |  | 127.5, 139.5, 24.0, 90.0 | 0.3, 0.3, 0.3, 0.3 | 0.3, 0.3, 0.3, 0.3 |  |  |  | 35 | 9 |  |  | Garage or open crawl space | 1 | 96 | Natural gas | AFUE | Fuel-fired air distribution heater |  | Garage or open crawl space | 1 | 0.82 | Natural gas | Instant water heater | - | Air conditioner | 13 | SEER | 547.7625 | 202.875 | 96 | CFM @ 50 Pascals | 50.0, 50.0, 50.0, 50.0 | Enclosed crawl space, Enclosed crawl space, Attic, exposed, Attic, exposed | 8.0, 8.0, 8.0, 8.0 |  |  | 2.63 | ACH @ 50 Pascals | Supply Only | 100 | 314.4476 | 439.7549 | 905.2029 | 129.9711 | - | 32.9456 | 3.0894 | 12.9971 | - | 9.5184 | 34.7053 | 8.334 | 313.59 | 107.22 | 108.32 | 1573.52
Bend | OR | 97703 | Bend, OR | Deschutes | Central - 8 | 5B | Pacific Power | Cascade Natural Gas | 78359 | 2019 | 2017 ORSC | No | No | No Solar | No |  |  |  |  | 2019-06-28 | 104 | 135 | 130 | 23% | 8.5 | 10.5 | 11.2 | 1312.37 | 109.36 | 2484 | 24317 | 2 | 3 | Single-family detached | No | Enclosed crawl space | 1572 | 38 | [7 empty] | 135.0, 20.0 | 0.0, 0.0 | 21.0, 21.0 | Between conditioned space and ambient, Between conditioned space and garage | 3242.0, 180.0 | 0.0, 0.0 | 23.0, 23.0 |  | 48.799999, 76.5, 211.0, 322.5 | 0.3, 0.3, 0.3, 0.3 | 0.3, 0.3, 0.3, 0.3 |  |  |  | 35.0, 0.0 | 9.0, 30.0 |  |  | Garage or open crawl space | 1 | 97.7 | Natural gas | AFUE | Fuel-fired air distribution heater |  | Garage or open crawl space | 1 | 0.68 | Natural gas | Conventional | 75 | Air conditioner | 13 | SEER | 503.01 | 186.3 | 71 | CFM @ 50 Pascals | 50.0, 50.0, 50.0, 50.0 | Enclosed crawl space, Enclosed crawl space, Attic, exposed, Attic, exposed | 8.0, 8.0, 8.0, 8.0 |  |  | 3.4 | ACH @ 50 Pascals | Balanced | 100 | 629.0665 | 390.1747 | 1239.1519 | 138.6596 | - | 64.2383 | 4.2292 | 13.866 | - | 7.4973 | 31.46 | 7.005 | 481.62 | 133.05 | 97.13 | 1488.41
Powell Butte | OR | 97753 | - | Crook | Central - 8 | 5B | Central Electric Cooperative | Cascade Natural Gas | 89003 | 2019 | 2017 ORSC | No | No | No Solar | No |  |  |  |  | 2019-06-28 | 105 | 125 | 138 | 15% | 4.9 | 5.9 | 6.2 | 1123.51 | 93.63 | 2684 | 26840 | 1 | 4 | Single-family detached | No | Enclosed crawl space | 2684 | 38 | [7 empty] | - | - | - | - | 2640.0, 330.0 | 0.0, 0.0 | 23.0, 23.0 |  | 134.0, 294.5, 46.0, 42.5 | 0.3, 0.3, 0.3, 0.3 | 0.28, 0.28, 0.28, 0.28 |  |  |  | 35 | 9 |  |  | Garage or open crawl space | 1 | 96 | Natural gas | AFUE | Fuel-fired air distribution heater |  | Garage or open crawl space | 1 | 0.68 | Natural gas | Conventional | 75 | Air conditioner | 13 | SEER | 724.68 | 268.4 | 159 | CFM @ 50 Pascals | 50.0, 50.0, 50.0, 50.0 | Enclosed crawl space, Enclosed crawl space, Attic, exposed, Attic, exposed | 8.0, 8.0, 8.0, 8.0 |  |  | 4.42 | ACH @ 50 Pascals | Supply Only | 100 | 596.5446 | 395.0375 | 1146.9779 | 159.6278 | - | 61.0027 | 3.9146 | 15.9628 | - | 7.3235 | 22.0746 | 7.005 | 446.75 | 86.41 | 111.82 | 1364.59
Bend | OR | 97703 | Bend, OR | Deschutes | Central - 8 | 5B | Pacific Power | Cascade Natural Gas | 89119 | 2019 | 2017 ORSC | No | No | No Solar | No |  |  |  |  | 2019-06-28 | 114 | 137 | 139 | 16% | 9.1 | 10.8 | 12 | 1391.24 | 115.94 | 2696 | 27867 | 1 | 4 | Single-family detached | No | Enclosed crawl space | 2696 | 38 | [7 empty] | - | - | - | - | 3113.0, 222.0, 182.0 | 0.0, 0.0, 0.0 | 23.0, 23.0, 23.0 |  | 317.0, 132.0, 48.0, 80.0 | 0.21, 0.21, 0.21, 0.21 | 0.28, 0.28, 0.28, 0.28 |  |  |  | 35.0, 0.0 | 9.0, 30.0 |  |  | Garage or open crawl space | 1 | 96 | Natural gas | AFUE | Fuel-fired air distribution heater |  | Garage or open crawl space | 1 | 0.62 | Natural gas | Conventional | 50 | Air conditioner | 13 | SEER | 727.92 | 404.4 | 68 | CFM @ 50 Pascals | 50.0, 50.0, 50.0, 50.0 | Enclosed crawl space, Enclosed crawl space, Attic, exposed, Attic, exposed | 8.0, 8.0, 8.0, 8.0 |  |  | 3.4 | ACH @ 50 Pascals | Supply Only | 100 | 690.2905 | 283.0119 | 758.001 | 178.0629 | - | 69.995 | 2.587 | 17.8063 | - | 7.3278 | 31.46 | 7.005 | 512.91 | 81.39 | 124.73 | 1567.28
Hillsboro | OR | 97007 | Portland-Vancouver-Hillsboro, OR-WA | Washington | Portland Metro - 3 | 4C | Portland General Electric | NW Natural Gas | 89121 | 2019 | 2017 ORSC | No | No | No Solar | No |  |  |  |  | 2019-06-28 | 48 | 67 | 98 | 28% | 4.4 | 5.7 | 8.8 | 816.59 | 68.05 | 1745 | 17326 | 1 | 3 | Single-family detached | No | Enclosed crawl space | 1745 | 38 | [7 empty] | - | - | - | - | 1474.0, 364.0 | 0.0, 0.0 | 23.0, 23.0 |  | 33.0, 138.0, 75.0, 28.0 | 0.3, 0.3, 0.3, 0.3 | 0.27, 0.27, 0.27, 0.27 |  |  |  | 35 | 9 |  |  | Garage or open crawl space | 1 | 95 | Natural gas | AFUE | Fuel-fired air distribution heater |  | Garage or open crawl space | 1 | 0.94 | Natural gas | Instant water heater | - | - | - | - | 471.15 | 87.25 | 69 | CFM @ 50 Pascals | 34.0, 5.0, 33.0, 33.0, 95.0 | Conditioned space, Conditioned space, Enclosed crawl space, Attic, exposed, Attic, exposed | 8.0, 8.0, 8.0, 8.0, 8.0 |  |  | 2.7 | ACH @ 50 Pascals | Exhaust Only | 100 | 215.7223 | 279.3164 | - | 76.3585 | - | 22.5255 | - | 7.6359 | - | 9.4331 | - | 8.334 | 212.48 | - | 63.64 | 1061.51
Forest Grove | OR | 97116 | Portland-Vancouver-Hillsboro, OR-WA | Washington | Portland Metro - 3 | 4C | Forest Grove Light & Power | NW Natural Gas | 76958 | 2019 | 2017 ORSC | No | No | No Solar | No |  |  |  |  | 2019-06-28 | 57 | 82 | 102 | 30% | 2.3 | 3.6 | 4.4 | 680.01 | 56.67 | 1878 | 23434 | 1 | 3 | Single-family detached | No | Enclosed crawl space | 1878 | 38 | [7 empty] | - | - | - | - | 1748.0, 360.0 | 2.0, 2.0 | 28.700001, 28.700001 |  | 34.0, 156.5, 48.0, 131.199997 | 0.3, 0.3, 0.3, 0.3 | 0.3, 0.3, 0.3, 0.3 |  |  |  | 36.7 | 12.3 |  |  | Conditioned area | 1 | 95 | Natural gas | AFUE | Fuel-fired air distribution heater |  | Conditioned area | 1 | 0.93 | Natural gas | Instant water heater | - | Air conditioner | 13 | SEER | 507.06 | 187.8 | 100 | CFM @ 50 Pascals | 95.0, 95.0, 5.0, 5.0 | Conditioned space, Conditioned space, Enclosed crawl space, Enclosed crawl space | 0.0, 0.0, 8.0, 8.0 |  |  | 2.76 | ACH @ 50 Pascals | Supply Only | 100 | 248.025 | 316.8381 | 914.4569 | 81.9841 | - | 25.8839 | 3.121 | 8.1984 | - | 8.7237 | 18.069 | 8.334 | 225.8 | 56.39 | 68.33 | 1052.97
Bend | OR | 97701 | Bend, OR | Deschutes | Central - 8 | 5B | Pacific Power | Cascade Natural Gas | 89145 | 2019 | 2017 ORSC | No | No | No Solar | No |  |  |  |  | 2019-06-28 | 90 | 103 | 111 | 12% | 7.5 | 8.3 | 9.6 | 1169.42 | 97.45 | 2032 | 21786 | 1 | 3 | Single-family detached | No | Enclosed crawl space | 2032 | 38 | [7 empty] | - | - | - | - | 1831.0, 558.0, 169.0 | 0.0, 0.0, 0.0 | 23.0, 23.0, 23.0 |  | 127.5, 33.0, 60.5 | 0.3, 0.3, 0.3 | 0.3, 0.3, 0.3 |  |  |  | 35.0, 0.0 | 9.0, 30.0 |  |  | Garage or open crawl space | 1 | 95 | Natural gas | AFUE | Fuel-fired air distribution heater |  | Garage or open crawl space | 1 | 0.62 | Natural gas | Conventional | 50 | Air conditioner | 13 | SEER | 548.64 | 101.6 | 149 | CFM @ 50 Pascals | 50.0, 50.0, 50.0, 50.0 | Enclosed crawl space, Enclosed crawl space, Attic, exposed, Attic, exposed | 8.0, 8.0, 8.0, 8.0 |  |  | 3.61 | ACH @ 50 Pascals | Supply Only | 100 | 494.78 | 739.0423 | 602.3495 | 157.4193 | - | 52.0003 | 2.0558 | 15.7419 | - | 8.177 | 31.4599 | 7.005 | 425.21 | 64.68 | 110.27 | 1345.46
Portland | OR | 97229 | Portland-Vancouver-Hillsboro, OR-WA | Multnomah | Portland Metro - 3 | 4C | Portland General Electric | NW Natural Gas | 83813 | 2019 | 2017 ORSC | No | No | No Solar | No |  |  |  |  | 2019-06-28 | 71 | 95 | 122 | 25% | 6.6 | 8.2 | 10.9 | 1227.54 | 102.29 | 2546 | 22914 | 2 | 4 | Single-family detached | No | Enclosed crawl space | 1319.0, 176.0 | 38.0, 59.0 | [7 empty] | 152.0, 40.0 | 0.0, 0.0 | 21.0, 21.0 | Between conditioned space and ambient, Between conditioned space and garage | 2898.0, 360.0 | 0.0, 0.0 | 23.0, 23.0 |  | 136.300003, 45.299999, 160.5, 104.5 | 0.3, 0.3, 0.3, 0.3 | 0.3, 0.3, 0.3, 0.3 |  |  |  | 35 | 9 |  |  | Conditioned area | 1 | 96 | Natural gas | AFUE | Fuel-fired air distribution heater |  | Garage or open crawl space | 1 | 0.82 | Natural gas | Instant water heater | - | Air conditioner | 13 | SEER | 515.5651 | 190.95 | 100 | CFM @ 50 Pascals | 95.0, 95.0, 5.0, 5.0 | Conditioned space, Conditioned space, Attic, exposed, Attic, exposed | 0.0, 0.0, 8.0, 8.0 |  |  | 3.21 | ACH @ 50 Pascals | Supply Only | 100 | 320.2819 | 362.4244 | 836.3194 | 113.1495 | - | 33.2651 | 2.8543 | 11.315 | - | 9.2975 | 34.7053 | 8.334 | 309.28 | 99.06 | 94.3 | 1472.46
Portland | OR | 97229 | Portland-Vancouver-Hillsboro, OR-WA | Washington | Portland Metro - 3 | 4C | Portland General Electric | NW Natural Gas | 89169 | 2019 | 2017 ORSC | No | No | No Solar | No |  |  |  |  | 2019-06-28 | 63 | 94 | 131 | 33% | 5.9 | 8 | 11.6 | 1110.36 | 92.53 | 2832 | 28120 | 2 | 4 | Single-family detached | No | Enclosed crawl space | 1020.0, 314.0 | 30.0, 59.0 | [7 empty] | 154.0, 121.0, 37.0 | 2.0, 2.0, 2.0 | 21.0, 21.0, 21.0 | Between conditioned space and ambient, Between enclosed crawl and ambient, Between enclosed crawl and garage | 2778.0, 374.0 | 0.0, 0.0 | 23.0, 23.0 |  | 102.5, 20.0, 45.5, 181.5 | 0.3, 0.3, 0.3, 0.3 | 0.29, 0.29, 0.29, 0.29 |  |  |  | 35 | 9 |  |  | Conditioned area | 1 | 96 | Natural gas | AFUE | Fuel-fired air distribution heater |  | Garage or open crawl space | 1 | 0.82 | Natural gas | Instant water heater | - | - | - | - | 380 | 47 | 92 | CFM @ 50 Pascals | 100.0, 95.0, 5.0 | Conditioned space, Conditioned space, Attic, exposed | 8.0, 8.0, 8.0 |  |  | 2.59 | ACH @ 50 Pascals | Supply Only | 100 | 257.9499 | 336.3319 | - | 111.3676 | - | 26.9429 | - | 11.1368 | - | 9.4405 | - | 8.334 | 254.36 | - | 92.81 | 1355.28
Hillsboro | OR | 97123 | Portland-Vancouver-Hillsboro, OR-WA | Washington | Portland Metro - 3 | 4C | Portland General Electric | NW Natural Gas | 89170 | 2019 | 2017 ORSC | No | Yes | No Solar | No |  |  |  |  | 2019-06-28 | 64 | 94 | 123 | 32% | 5.9 | 7.8 | 10.9 | 1090.3 | 90.86 | 2569 | 27656 | 2 | 4 | Single-family detached | No | Enclosed crawl space | 1174.0, 221.0 | 30.0, 59.0 | [7 empty] | 255.0, 21.0 | 1.5, 1.5 | 21.0, 23.1 | Between conditioned space and ambient, Between conditioned space and garage | 2982.0, 223.0 | 0.0, 0.0 | 23.0, 23.0 |  | 139.0, 146.0, 132.0, 68.0 | 0.3, 0.3, 0.3, 0.3 | 0.29, 0.29, 0.29, 0.29 |  |  |  | 35 | 9 |  |  | Conditioned area | 1 | 96 | Natural gas | AFUE | Fuel-fired air distribution heater |  | Garage or open crawl space | 1 | 0.93 | Natural gas | Instant water heater | - | - | - | - | 282 | 57 | 82 | CFM @ 50 Pascals | 100.0, 25.0, 75.0 | Conditioned space, Conditioned space, Attic, exposed | 8.0, 8.0, 8.0 |  |  | 2.32 | ACH @ 50 Pascals | Supply Only | 100 | 293.0534 | 330.6457 | - | 99.0297 | - | 30.4338 | - | 9.903 | - | 9.2948 | - | 8.334 | 282.88 | - | 82.53 | 1335.22
Hillsboro | OR | 97123 | Portland-Vancouver-Hillsboro, OR-WA | Washington | Portland Metro - 3 | 4C | Portland General Electric | NW Natural Gas | 89171 | 2019 | 2017 ORSC | No | Yes | No Solar | No |  |  |  |  | 2019-06-28 | 54 | 82 | 114 | 34% | 5.1 | 7 | 10.2 | 961.61 | 80.13 | 2289 | 23750 | 2 | 3 | Single-family detached | No | Enclosed crawl space | 1121.0, 250.0 | 30.0, 59.0 | [7 empty] | 255.0, 47.0 | 2.0, 2.0 | 21.0, 21.0 | Between conditioned space and ambient, Between conditioned space and garage | 2169.0, 428.0 | 0.0, 0.0 | 23.0, 23.0 |  | 28.0, 40.0, 48.0, 171.0 | 0.3, 0.3, 0.3, 0.3 | 0.29, 0.29, 0.29, 0.29 |  |  |  | 35 | 9 |  |  | Conditioned area | 1 | 96 | Natural gas | AFUE | Fuel-fired air distribution heater |  | Garage or open crawl space | 1 | 0.93 | Natural gas | Instant water heater | - | - | - | - | 199 | 43 | 79 | CFM @ 50 Pascals | 100.0, 25.0, 75.0 | Conditioned space, Conditioned space, Attic, exposed | 8.0, 8.0, 8.0 |  |  | 2.53 | ACH @ 50 Pascals | Supply Only | 100 | 235.2313 | 297.2228 | - | 79.8055 | - | 24.5375 | - | 7.9805 | - | 9.4072 | - | 8.334 | 230.83 | - | 66.51 | 1206.53
Hillsboro | OR | 97123 | Portland-Vancouver-Hillsboro, OR-WA | Washington | Portland Metro - 3 | 4C | Portland General Electric | NW Natural Gas | 89172 | 2019 | 2017 ORSC | No | Yes | No Solar | No |  |  |  |  | 2019-06-28 | 63 | 94 | 123 | 32% | 5.8 | 7.8 | 10.9 | 1086.48 | 90.54 | 2569 | 27656 | 2 | 4 | Single-family detached | No | Enclosed crawl space | 1174.0, 221.0 | 30.0, 59.0 | [7 empty] | 255.0, 21.0 | 1.5, 1.5 | 21.0, 23.1 | Between conditioned space and ambient, Between conditioned space and garage | 2982.0, 223.0 | 0.0, 0.0 | 23.0, 23.0 |  | 139.0, 146.0, 132.0, 68.0 | 0.3, 0.3, 0.3, 0.3 | 0.29, 0.29, 0.29, 0.29 |  |  |  | 35 | 9 |  |  | Conditioned area | 1 | 96 | Natural gas | AFUE | Fuel-fired air distribution heater |  | Garage or open crawl space | 1 | 0.93 | Natural gas | Instant water heater | - | - | - | - | 282 | 57 | 68 | CFM @ 50 Pascals | 100.0, 25.0, 75.0 | Conditioned space, Conditioned space, Attic, exposed | 8.0, 8.0, 8.0 |  |  | 2.04 | ACH @ 50 Pascals | Supply Only | 100 | 286.5449 | 318.0701 | - | 99.0297 | - | 29.7401 | - | 9.903 | - | 9.2795 | - | 8.334 | 275.97 | - | 82.53 | 1331.4
Hillsboro | OR | 97123 | Portland-Vancouver-Hillsboro, OR-WA | Washington | Portland Metro - 3 | 4C | Portland General Electric | NW Natural Gas | 89173 | 2019 | 2017 ORSC | No | Yes | No Solar | No |  |  |  |  | 2019-06-28 | 51 | 75 | 103 | 32% | 4.8 | 6.4 | 9.3 | 896.16 | 74.68 | 1929 | 19160 | 2 | 3 | Single-family detached | No | Enclosed crawl space | 881.0, 100.0 | 30.0, 59.0 | [7 empty] | 255.0, 47.0 | 1.5, 1.5 | 23.1, 23.1 | Between conditioned space and ambient, Between conditioned space and garage | 2000.0, 428.0 | 0.0, 0.0 | 23.0, 23.0 |  | 28.0, 40.0, 48.0, 171.0 | 0.3, 0.3, 0.3, 0.3 | 0.29, 0.29, 0.29, 0.29 |  |  |  | 35 | 9 |  |  | Conditioned area | 1 | 96 | Natural gas | AFUE | Fuel-fired air distribution heater |  | Garage or open crawl space | 1 | 0.93 | Natural gas | Instant water heater | - | - | - | - | 199 | 59 | 80 | CFM @ 50 Pascals | 100.0, 10.0, 90.0 | Conditioned space, Conditioned space, Attic, exposed | 8.0, 8.0, 8.0 |  |  | 2.75 | ACH @ 50 Pascals | Supply Only | 100 | 214.0155 | 284.0529 | - | 82.154 | - | 22.371 | - | 8.2154 | - | 9.4598 | - | 8.334 | 211.63 | - | 68.47 | 1141.08
Hillsboro | OR | 97123 | Portland-Vancouver-Hillsboro, OR-WA | Washington | Portland Metro - 3 | 4C | Portland General Electric | NW Natural Gas | 89174 | 2019 | 2017 ORSC | No | Yes | No Solar | No |  |  |  |  | 2019-06-28 | 54 | 81 | 109 | 33% | 5.1 | 6.9 | 9.8 | 948.7 | 79.06 | 2120 | 20350 | 2 | 3 | Single-family detached | No | Enclosed crawl space | 988.0, 144.0 | 30.0, 59.0 | [7 empty] | 285.0, 24.0 | 2.0, 2.0 | 21.0, 21.0 | Between conditioned space and ambient, Between conditioned space and garage | 2883.0, 246.0 | 0.0, 0.0 | 23.0, 23.0 |  | 84.0, 115.0, 92.0, 25.0 | 0.3, 0.3, 0.3, 0.3 | 0.29, 0.29, 0.29, 0.29 |  |  |  | 35 | 9 |  |  | Conditioned area | 1 | 96 | Natural gas | AFUE | Fuel-fired air distribution heater |  | Garage or open crawl space | 1 | 0.93 | Natural gas | Instant water heater | - | - | - | - | 199 | 43 | 73 | CFM @ 50 Pascals | 100.0, 40.0, 60.0 | Conditioned space, Conditioned space, Attic, exposed | 8.0, 8.0, 8.0 |  |  | 2.67 | ACH @ 50 Pascals | Supply Only | 100 | 245.6153 | 302.9907 | - | 80.2911 | - | 25.5956 | - | 8.0291 | - | 9.3824 | - | 8.334 | 240.15 | - | 66.91 | 1193.62
Forest Grove | OR | 97116 | Portland-Vancouver-Hillsboro, OR-WA | Washington | Portland Metro - 3 | 4C | Forest Grove Light & Power | NW Natural Gas | 72523 | 2019 | 2017 ORSC | No | No | No Solar | NEST Learning Thermostat |  |  |  |  | 2019-06-28 | 69 | 92 | 127 | 25% | 2.8 | 4.1 | 5.6 | 832.07 | 69.34 | 2688 | 24480 | 2 | 4 | Single-family detached | No | Enclosed crawl space | 1216.0, 289.0 | 38.0, 38.0 | [7 empty] | 122.0, 34.0 | 0.0, 0.0 | 21.0, 21.0 | Between conditioned space and ambient, Between conditioned space and garage | 2586.0, 405.0 | 0.0, 0.0 | 23.0, 23.0 |  | 75.0, 167.5, 30.0, 82.0 | 0.29, 0.29, 0.29, 0.29 | 0.3, 0.3, 0.3, 0.3 |  |  |  | 35 | 9 |  |  | Garage or open crawl space | 1 | 96 | Natural gas | AFUE | Fuel-fired air distribution heater |  | Garage or open crawl space | 1 | 0.82 | Natural gas | Instant water heater | - | Air conditioner | 13 | SEER | 544.3201 | 201.6 | 106 | CFM @ 50 Pascals | 50.0, 50.0, 40.0, 40.0, 10.0, 10.0 | Enclosed crawl space, Enclosed crawl space, Attic, exposed, Attic, exposed, Conditioned space, Conditioned space | 8.0, 8.0, 8.0, 8.0, 0.0, 0.0 |  |  | 2.53 | ACH @ 50 Pascals | Supply Only | 100 | 308.5349 | 429.6373 | 883.6525 | 112.5997 | - | 32.3198 | 3.0159 | 11.26 | - | 8.7587 | 18.069 | 8.334 | 283.08 | 54.49 | 93.84 | 1205.03
Wilsonville | OR | 97070 | Portland-Vancouver-Hillsboro, OR-WA | Clackamas | Portland Metro - 3 | 4C | Portland General Electric | NW Natural Gas | 89442 | 2019 | 2017 ORSC | No | No | No Solar | No |  |  |  |  | 2019-06-29 | 105 | 161 | 188 | 34% | 9.1 | 12.8 | 16.5 | 1647.09 | 137.26 | 4655 | 59430 | 2 | 4 | Single-family detached | No | Enclosed crawl space | 23.0, 2626.0, 805.0 | 30.0, 38.0, 30.0 | [7 empty] | 98.0, 58.0 | 0.0, 0.0 | 21.0, 21.0 | Between conditioned space and ambient, Between conditioned space and garage | 4387.0, 962.0, 46.0 | 0.0, 0.0, 0.0 | 23.0, 23.0, 23.0 |  | 72.0, 57.0, 172.0, 88.0, 104.0, 67.0, 24.0, 25.0 | 0.3, 0.3, 0.3, 0.3, 0.3, 0.3, 0.3, 0.3 | 0.3, 0.3, 0.3, 0.3, 0.3, 0.3, 0.3, 0.3 |  |  |  | 30.0, 0.0 | 9.0, 40.0 |  |  | Conditioned area | 1 | 98.7 | Natural gas | AFUE | Fuel-fired air distribution heater |  | Conditioned area | 2 | 0.93 | Natural gas | Instant water heater | - | - | - | - | 265.882507, 205.436264 | 49.237503, 38.043751 | 100.0, 100.0 | CFM @ 50 Pascals, CFM @ 50 Pascals | 95.0, 100.0, 5.0, 100.0, 100.0 | Conditioned space, Conditioned space, Attic, exposed, Conditioned space, Conditioned space | 0.0, 0.0, 8.0, 0.0, 0.0 |  |  | 3 | ACH @ 50 Pascals | Supply Only | 100 | 630.7334 | 291.437 | - | 96.8776 | - | 64.068 | - | 9.6878 | - | 8.726 | - | 8.334 | 559.05 | - | 80.74 | 1892.01
Happy Valley | OR | 97086 | Portland-Vancouver-Hillsboro, OR-WA | Clackamas | Portland Metro - 3 | 4C | Portland General Electric | NW Natural Gas | 83732 | 2019 | 2017 ORSC | No | Yes | No Solar | No |  |  |  |  | 2019-07-03 | 59 | 90 | 125 | 34% | 5.6 | 7.6 | 11.1 | 1056.18 | 88.01 | 2631 | 23860 | 2 | 4 | Single-family detached | No | Enclosed crawl space | 1118.0, 355.0, 112.0 | 38.0, 59.0, 59.0 | [7 empty] | 128.0, 42.0 | 8.0, 0.0 | 21.0, 21.0 | Between conditioned space and ambient, Between conditioned space and garage | 2504.0, 378.0 | 8.0, 0.0 | 21.0, 21.0 |  | 77.599998, 47.799999, 99.199997, 12.5, 53.5, 92.900002 | 0.26, 0.26, 0.26, 0.26, 0.26, 0.26 | 0.31, 0.31, 0.31, 0.31, 0.31, 0.31 |  |  |  | 35 | 9 |  |  | Conditioned area | 1 | 95 | Natural gas | AFUE | Fuel-fired air distribution heater |  | Garage or open crawl space | 1 | 0.95 | Natural gas | Instant water heater | - | - | - | - | 532.7775 | 98.6625 | 100 | CFM @ 50 Pascals | 100.0, 100.0 | Conditioned space, Conditioned space | 0.0, 0.0 |  |  | 3.04 | ACH @ 50 Pascals | Supply Only | 100 | 248.9435 | 261.8768 | - | 98.281 | - | 25.7881 | - | 9.8281 | - | 9.2309 | - | 8.334 | 238.05 | - | 81.91 | 1301.1
Salem | OR | 97305 | Salem, OR | Polk | Mid-Willamette - 4 | 4C | Portland General Electric | NW Natural Gas | 83851 | 2019 | 2017 ORSC | No | No | No Solar | No |  |  |  |  | 2019-07-03 | 60 | 83 | 115 | 23% | 5.9 | 8.2 | 10.3 | 1139.76 | 94.98 | 2322 | 20742 | 2 | 5 | Single-family detached | No | Enclosed crawl space | 32.0, 967.0, 356.0 | 30.0, 30.0, 30.0 | [7 empty] | 113.0, 36.0 | 0.0, 0.0 | 21.0, 21.0 | Between conditioned space and ambient, Between conditioned space and garage | 2220.0, 321.0 | 0.0, 0.0 | 21.0, 21.0 |  | 107.300003, 10.5, 171.199997, 6.0 | 0.3, 0.3, 0.3, 0.3 | 0.3, 0.3, 0.3, 0.3 |  |  |  | 30 | 9 |  |  | Attic | 1 | 92.1 | Natural gas | AFUE | Fuel-fired air distribution heater |  | Garage or open crawl space | 1 | 3.4 | Electric | Heat pump | 65 | - | - | - | 470.2 | 87.1 | 120 | CFM @ 50 Pascals | 50.0, 100.0, 50.0 | Attic, exposed, Attic, exposed, Conditioned space | 8.0, 8.0, 0.0 |  |  | 3.1 | ACH @ 50 Pascals | Supply Only | 100 | 310.4059 | 433.9612 | - | - | 919.0961 | 32.5217 | - | 3.1368 | - | 9.5181 | - | 34.7791 | 309.54 | - | 109.1 | 1384.68
Gresham | OR | 97080 | Portland-Vancouver-Hillsboro, OR-WA | Multnomah | Portland Metro - 3 | 4C | Portland General Electric | NW Natural Gas | 73284 | 2019 | 2017 ORSC | No | No | No Solar | No |  |  |  |  | 2019-07-03 | 50 | 68 | 103 | 22% | 5 | 6.8 | 9.3 | 971.61 | 80.97 | 1937 | 17226 | 2 | 4 | Single-family detached | No | Enclosed crawl space | 768.0, 11.0, 390.0 | 30.0, 30.0, 30.0 | [7 empty] | 94.0, 20.0 | 0.0, 0.0 | 21.0, 21.0 | Between conditioned space and ambient, Between conditioned space and garage | 2082.0, 178.0 | 0.0, 0.0 | 21.0, 21.0 |  | 102.0, 24.0, 35.0, 42.5 | 0.3, 0.3, 0.3, 0.3 | 0.3, 0.3, 0.3, 0.3 |  |  |  | 30 | 9 |  |  | Attic | 1 | 92.1 | Natural gas | AFUE | Fuel-fired air distribution heater |  | Garage or open crawl space | 1 | 3.4 | Electric | Heat pump | 65 | - | - | - | 392.2 | 72.6 | 61 | CFM @ 50 Pascals | 50.0, 100.0, 50.0 | Attic, exposed, Attic, exposed, Conditioned space | 8.0, 8.0, 0.0 |  |  | 3.76 | ACH @ 50 Pascals | Supply Only | 100 | 241.5487 | 308.9741 | - | - | 764.7955 | 25.2094 | - | 2.6102 | - | 9.4201 | - | 34.7791 | 237.48 | - | 90.78 | 1216.53
Redmond | OR | 97756 | Bend, OR | Deschutes | Central - 8 | 5B | Pacific Power | Cascade Natural Gas | 84324 | 2019 | 2017 ORSC | No | No | No Solar | No |  |  |  |  | 2019-07-03 | 74 | 98 | 116 | 25% | 6.6 | 8.1 | 10 | 1072.99 | 89.42 | 2142 | 18909 | 2 | 4 | Single-family detached | No | Enclosed crawl space | 915.0, 363.0 | 38.0, 38.0 | [7 empty] | 98.0, 39.0 | 0.0, 0.0 | 21.0, 21.0 | Between conditioned space and ambient, Between conditioned space and garage | 2206.0, 355.0 | 0.0, 0.0 | 23.0, 23.0 |  | 57.0, 123.0, 20.0, 16.0 | 0.29, 0.29, 0.29, 0.29 | 0.3, 0.3, 0.3, 0.3 |  |  |  | 35 | 9 |  |  | Attic | 1 | 95 | Natural gas | AFUE | Fuel-fired air distribution heater |  | Garage or open crawl space | 1 | 0.93 | Natural gas | Instant water heater | - | Air conditioner | 13 | SEER | 433.755 | 160.65 | 108 | CFM @ 50 Pascals | 50.0, 50.0, 20.0, 20.0, 30.0, 30.0 | Enclosed crawl space, Enclosed crawl space, Attic, exposed, Attic, exposed, Conditioned space, Conditioned space | 8.0, 8.0, 8.0, 8.0, 0.0, 0.0 |  |  | 2.52 | ACH @ 50 Pascals | Supply Only | 100 | 361.2189 | 598.7992 | 664.9133 | 112.9275 | - | 38.1656 | 2.2693 | 11.2927 | - | 8.3004 | 31.46 | 7.005 | 316.79 | 71.39 | 79.11 | 1249.03
Gresham | OR | 97080 | Portland-Vancouver-Hillsboro, OR-WA | Multnomah | Portland Metro - 3 | 4C | Portland General Electric | NW Natural Gas | 85228 | 2019 | 2017 ORSC | No | No | No Solar | No |  |  |  |  | 2019-07-03 | 33 | 46 | 89 | 25% | 3.7 | 5.1 | 8.1 | 749.19 | 62.43 | 1479 | 12636 | 2 | 3 | Townhouse, inside unit | No | Enclosed crawl space | 6.0, 656.0, 161.0 | 30.0, 30.0, 30.0 | [7 empty] | 24.0, 20.0, 62.0 | 0.0, 0.0, 0.0 | 21.0, 21.0, 21.0 | Between conditioned space and ambient, Between conditioned space and garage, Between cond and another cond unit (adiabatic) | 543.0, 181.0, 1235.0 | 0.0, 0.0, 0.0 | 21.0, 21.0, 11.0 |  | 38.5, 33.0, 29.200001 | 0.3, 0.3, 0.3 | 0.3, 0.3, 0.3 |  |  |  | 30 | 9 |  |  | Attic | 2 | 92.1 | Natural gas | AFUE | Fuel-fired air distribution heater |  | Garage or open crawl space | 1 | 3.4 | Electric | Heat pump | 65 | - | - | - | 299.5 | 55.5 | 46 | CFM @ 50 Pascals | 50.0, 100.0, 50.0 | Attic, exposed, Attic, exposed, Conditioned space | 8.0, 8.0, 0.0 |  |  | 3.78 | ACH @ 50 Pascals | Supply Only | 100 | 99.4008 | 187.2653 | - | - | 745.9084 | 10.5792 | - | 2.5458 | - | 9.9105 | - | 34.7791 | 104.85 | - | 88.54 | 994.11
Tigard | OR | 97224 | Portland-Vancouver-Hillsboro, OR-WA | Washington | Portland Metro - 3 | 4C | Portland General Electric | NW Natural Gas | 86370 | 2019 | 2017 ORSC | No | No | No Solar | No |  |  |  |  | 2019-07-03 | 61 | 82 | 124 | 23% | 5.9 | 8.1 | 11 | 1133.76 | 94.48 | 2583 | 23118 | 2 | 4 | Single-family detached | No | Enclosed crawl space | 57.0, 1098.0, 368.0 | 30.0, 30.0, 30.0 | [7 empty] | 124.0, 37.0 | 0.0, 0.0 | 21.0, 21.0 | Between conditioned space and ambient, Between conditioned space and garage | 2406.0, 334.0 | 0.0, 0.0 | 21.0, 21.0 |  | 12.0, 20.299999, 92.0, 48.0, 15.8, 47.299999, 24.799999 | 0.3, 0.3, 0.3, 0.3, 0.3, 0.3, 0.3 | 0.3, 0.3, 0.3, 0.3, 0.3, 0.3, 0.3 |  |  |  | 30 | 9 |  |  | Attic | 1 | 92.1 | Natural gas | AFUE | Fuel-fired air distribution heater |  | Garage or open crawl space | 1 | 3.4 | Electric | Heat pump | 65 | - | - | - | 523.1 | 96.9 | 79 | CFM @ 50 Pascals | 50.0, 100.0, 50.0 | Attic, exposed, Attic, exposed, Conditioned space | 8.0, 8.0, 0.0 |  |  | 3.67 | ACH @ 50 Pascals | Supply Only | 100 | 318.4087 | 387.6972 | - | - | 785.0731 | 33.1641 | - | 2.6794 | - | 9.3691 | - | 34.7791 | 310.72 | - | 93.19 | 1378.68
Forest Grove | OR | 97116 | Portland-Vancouver-Hillsboro, OR-WA | Washington | Portland Metro - 3 | 4C | Forest Grove Light & Power | NW Natural Gas | 86455 | 2019 | 2017 ORSC | No | No | No Solar | NEST Learning Thermostat |  |  |  |  | 2019-07-03 | 84 | 114 | 155 | 26% | 3.5 | 5.2 | 6.8 | 1002.47 | 83.54 | 3577 | 35734 | 2 | 4 | Single-family detached | No | Enclosed crawl space | 1828.0, 580.0 | 38.0, 38.0 | [7 empty] | 137.0, 53.0 | 0.0, 0.0 | 21.0, 21.0 | Between conditioned space and ambient, Between conditioned space and garage | 3015.0, 477.0 | 0.0, 0.0 | 23.0, 23.0 |  | 97.300003, 164.0, 66.0, 98.0 | 0.29, 0.29, 0.29, 0.29 | 0.3, 0.3, 0.3, 0.3 |  |  |  | 35 | 9 |  |  | Garage or open crawl space | 1 | 96 | Natural gas | AFUE | Fuel-fired air distribution heater |  | Garage or open crawl space | 1 | 0.82 | Natural gas | Instant water heater | - | Air conditioner | 13 | SEER | 724.3425 | 268.275 | 133 | CFM @ 50 Pascals | 50.0, 50.0, 50.0, 50.0 | Enclosed crawl space, Enclosed crawl space, Attic, exposed, Attic, exposed | 8.0, 8.0, 8.0, 8.0 |  |  | 2.61 | ACH @ 50 Pascals | Supply Only | 100 | 422.9926 | 559.5814 | 961.5874 | 113.1065 | - | 44.2091 | 3.2819 | 11.3106 | - | 8.7376 | 18.069 | 8.334 | 386.28 | 59.3 | 94.26 | 1375.43
Salem | OR | 97305 | Salem, OR | Polk | Mid-Willamette - 4 | 4C | Portland General Electric | NW Natural Gas | 86515 | 2019 | 2017 ORSC | No | No | No Solar | No |  |  |  |  | 2019-07-03 | 74 | 106 | 137 | 27% | 7 | 10 | 12.1 | 1330.35 | 110.86 | 3004 | 28510 | 3 | 5 | Single-family detached | No | More than one type | 41.0, 656.0, 307.0, 380.0 | 30.0, 30.0, 30.0, 30.0 | [7 empty] | 188.0, 39.0, 32.0 | 0.0, 0.0, 0.0 | 21.0, 21.0, 21.0 | Between conditioned space and ambient, Between conditioned space and garage, Between conditioned space and enclosed crawl | 2991.0, 356.0, 291.0 | 0.0, 0.0, 0.0 | 21.0, 21.0, 21.0 |  | 45.5, 51.0, 242.0, 58.0 | 0.3, 0.3, 0.3, 0.3 | 0.3, 0.3, 0.3, 0.3 |  |  |  | 30 | 9 |  |  | Attic | 1 | 92.1 | Natural gas | AFUE | Fuel-fired air distribution heater |  | Garage or open crawl space | 1 | 3.4 | Electric | Heat pump | 65 | - | - | - | 608.3 | 112.7 | 52 | CFM @ 50 Pascals | 50.0, 100.0, 50.0 | Attic, exposed, Attic, exposed, Conditioned space | 8.0, 8.0, 0.0 |  |  | 2.99 | ACH @ 50 Pascals | Supply Only | 100 | 419.6057 | 467.8997 | - | - | 956.4493 | 43.5575 | - | 3.2643 | - | 9.2837 | - | 34.7791 | 404.38 | - | 113.53 | 1575.27
Hillsboro | OR | 97123 | Portland-Vancouver-Hillsboro, OR-WA | Washington | Portland Metro - 3 | 4C | Portland General Electric | NW Natural Gas | 86519 | 2019 | 2017 ORSC | No | No | No Solar | No |  |  |  |  | 2019-07-03 | 69 | 93 | 131 | 26% | 6.3 | 7.9 | 11.6 | 1163.84 | 96.99 | 2809 | 26391 | 2 | 4 | Single-family detached | No | Enclosed crawl space | 1819.0, 335.0 | 30.0, 59.0 | [7 empty] | 58.0, 39.0, 36.0 | 0.0, 0.0, 0.0 | 21.0, 21.0, 21.0 | Between conditioned space and ambient, Between conditioned space and garage, Between conditioned space and attic | 1919.0, 353.0, 287.0 | 0.0, 0.0, 0.0 | 23.0, 23.0, 23.0 |  | 49.299999, 27.5, 128.0, 54.0, 72.0, 20.0, 26.0 | 0.3, 0.3, 0.3, 0.3, 0.3, 0.3, 0.3 | 0.3, 0.3, 0.3, 0.3, 0.3, 0.3, 0.3 |  |  |  | 30 | 9 |  |  | Conditioned area | 1 | 96 | Natural gas | AFUE | Fuel-fired air distribution heater |  | Garage or open crawl space | 1 | 0.82 | Natural gas | Instant water heater | - | - | - | - | 568.8 | 105.3 | 102 | CFM @ 50 Pascals | 50.0, 95.0, 50.0, 5.0 | Conditioned space, Conditioned space, Attic, exposed, Attic, exposed | 0.0, 0.0, 8.0, 8.0 |  |  | 2.43 | ACH @ 50 Pascals | Supply Only | 100 | 321.3877 | 400.2097 | - | 106.8528 | - | 33.5047 | - | 10.6853 | - | 9.3921 | - | 8.334 | 314.68 | - | 89.05 | 1408.76
Portland | OR | 97229 | Portland-Vancouver-Hillsboro, OR-WA | Multnomah | Portland Metro - 3 | 4C | Portland General Electric | NW Natural Gas | 86520 | 2019 | 2017 ORSC | No | No | No Solar | No |  |  |  |  | 2019-07-03 | 45 | 62 | 104 | 23% | 4.7 | 6.3 | 9.4 | 910.05 | 75.84 | 1966 | 16739 | 2 | 3 | Townhouse, end unit | No | More than one type | 814.0, 352.0 | 30.0, 30.0 | [7 empty] | 64.0, 21.0, 37.0 | 0.0, 0.0, 0.0 | 21.0, 21.0, 21.0 | Between conditioned space and ambient, Between conditioned space and garage, Between cond and another cond unit (adiabatic) | 1363.0, 188.0, 767.0 | 0.0, 0.0, 0.0 | 21.0, 21.0, 11.0 |  | 47.0, 54.700001, 46.0, 25.5, 40.0 | 0.3, 0.3, 0.3, 0.3, 0.3 | 0.3, 0.3, 0.3, 0.3, 0.3 |  |  |  | 30.0, 27.0 | 9.0, 10.0 |  |  | Attic | 1 | 92.1 | Natural gas | AFUE | Fuel-fired air distribution heater |  | Garage or open crawl space | 1 | 3.4 | Electric | Heat pump | 65 | - | - | - | 398.115 | 73.725 | 97 | CFM @ 50 Pascals | 50.0, 100.0, 50.0 | Attic, exposed, Attic, exposed, Conditioned space | 8.0, 8.0, 0.0 |  |  | 3.32 | ACH @ 50 Pascals | Supply Only | 100 | 208.2123 | 309.2351 | - | - | 667.6288 | 21.8766 | - | 2.2786 | - | 9.5894 | - | 34.7791 | 209.78 | - | 79.25 | 1154.97
Tigard | OR | 97224 | Portland-Vancouver-Hillsboro, OR-WA | Washington | Portland Metro - 3 | 4C | Portland General Electric | NW Natural Gas | 86524 | 2019 | 2017 ORSC | No | No | No Solar | No |  |  |  |  | 2019-07-03 | 78 | 94 | 134 | 16% | 6.7 | 7.9 | 11.9 | 1198.51 | 99.88 | 2923 | 27648 | 2 | 3 | Single-family detached | No | Enclosed crawl space | 1986.0, 168.0 | 30.0, 30.0 | [7 empty] | 32.0, 39.0, 77.0 | 0.0, 0.0, 0.0 | 21.0, 21.0, 21.0 | Between conditioned space and ambient, Between conditioned space and garage, Between conditioned space and attic | 1728.0, 469.0, 888.0 | 0.0, 0.0, 0.0 | 21.0, 21.0, 21.0 |  | 57.799999, 55.0, 160.0, 58.0 | 0.3, 0.3, 0.3, 0.3 | 0.28, 0.28, 0.28, 0.28 |  |  |  | 30 | 9 |  |  | Garage or open crawl space | 1 | 95 | Natural gas | AFUE | Fuel-fired air distribution heater |  | Garage or open crawl space | 1 | 0.6 | Natural gas | Conventional | 50 | - | - | - | 591.9 | 109.6 | 112 | CFM @ 50 Pascals | 45.0, 90.0, 5.0, 5.0, 45.0, 5.0, 5.0 | Attic, exposed, Attic, exposed, Garage, Garage, Enclosed crawl space, Conditioned space, Conditioned space | 8.0, 8.0, 8.0, 8.0, 8.0, 0.0, 0.0 |  |  | 2.83 | ACH @ 50 Pascals | Exhaust Only | 100 | 387.5626 | 208.561 | - | 155.5856 | - | 39.4681 | - | 15.5586 | - | 8.7922 | - | 8.334 | 347.01 | - | 129.67 | 1443.43
Portland | OR | 97229 | Portland-Vancouver-Hillsboro, OR-WA | Washington | Portland Metro - 3 | 4C | Portland General Electric | NW Natural Gas | 86535 | 2019 | 2017 ORSC | No | No | No Solar | No |  |  |  |  | 2019-07-03 | 43 | 64 | 98 | 28% | 4.6 | 6.5 | 8.8 | 899.95 | 75 | 1769 | 17563 | 3 | 4 | Townhouse, end unit | No | Enclosed crawl space | 28.0, 304.0, 414.0 | 30.0, 30.0, 30.0 | [7 empty] | 111.0, 26.0, 46.0 | 0.0, 0.0, 0.0 | 21.0, 21.0, 21.0 | Between conditioned space and ambient, Between conditioned space and garage, Between cond and another cond unit (adiabatic) | 1623.0, 207.0, 697.0 | 0.0, 0.0, 0.0 | 21.0, 21.0, 11.0 |  | 20.0, 57.0, 24.0, 52.0 | 0.3, 0.3, 0.3, 0.3 | 0.3, 0.3, 0.3, 0.3 |  |  |  | 30 | 9 |  |  | Attic | 1 | 92.1 | Natural gas | AFUE | Fuel-fired air distribution heater |  | Garage or open crawl space | 1 | 3.4 | Electric | Heat pump | 65 | - | - | - | 358.223 | 66.3375 | 83 | CFM @ 50 Pascals | 25.0, 100.0, 75.0 | Attic, exposed, Attic, exposed, Conditioned space | 8.0, 8.0, 0.0 |  |  | 2.98 | ACH @ 50 Pascals | Supply Only | 100 | 180.2983 | 267.7814 | - | - | 820.8198 | 18.9438 | - | 2.8014 | - | 9.5894 | - | 34.7791 | 181.66 | - | 97.43 | 1144.87
Salem | OR | 97305 | Salem, OR | Marion | Mid-Willamette - 4 | 4C | Portland General Electric | NW Natural Gas | 86566 | 2019 | 2017 ORSC | No | No | No Solar | No |  |  |  |  | 2019-07-03 | 44 | 59 | 87 | 22% | 4.4 | 5.9 | 7.9 | 844.56 | 70.38 | 1422 | 12722 | 2 | 3 | Single-family detached | No | Enclosed crawl space | 31.0, 602.0, 187.0 | 30.0, 30.0, 30.0 | [7 empty] | 90.0, 29.0 | 0.0, 0.0 | 21.0, 21.0 | Between conditioned space and ambient, Between conditioned space and garage | 1781.0, 266.0 | 0.0, 0.0 | 21.0, 21.0 |  | 10.0, 43.799999, 40.0, 42.5, 6.0, 24.0, 20.0 | 0.3, 0.3, 0.3, 0.3, 0.3, 0.3, 0.3 | 0.3, 0.3, 0.3, 0.3, 0.3, 0.3, 0.3 |  |  |  | 30 | 9 |  |  | Attic | 1 | 92.1 | Natural gas | AFUE | Fuel-fired air distribution heater |  | Garage or open crawl space | 1 | 3.4 | Electric | Heat pump | 65 | - | - | - | 287.955 | 53.325 | 60 | CFM @ 50 Pascals | 50.0, 100.0, 50.0 | Attic, exposed, Attic, exposed, Conditioned space | 8.0, 8.0, 0.0 |  |  | 3.59 | ACH @ 50 Pascals | Supply Only | 100 | 215.8709 | 274.511 | - | - | 710.5785 | 22.524 | - | 2.4252 | - | 9.4139 | - | 34.7791 | 212.04 | - | 84.35 | 1089.48
Hillsboro | OR | 97123 | Portland-Vancouver-Hillsboro, OR-WA | Washington | Portland Metro - 3 | 4C | Portland General Electric | NW Natural Gas | 86847 | 2019 | 2017 ORSC | No | No | No Solar | No |  |  |  |  | 2019-07-03 | 39 | 66 | 111 | 31% | 3.9 | 5.9 | 9.6 | 835.49 | 69.62 | 1620 | 13715 | 2 | 3 | Townhouse, end unit | No | Slab | 17.0, 417.0 | 30.0, 30.0 | [7 empty] | 58.0, 105.0, 27.0 | 0.0, 0.0, 0.0 | 21.0, 21.0, 21.0 | Between conditioned space and ambient, Between conditioned space and garage, Between cond and another cond unit (adiabatic) | 1285.0, 846.0, 612.0 | 0.0, 0.0, 0.0 | 23.0, 23.0, 11.0 |  | 31.0, 36.0, 37.0, 30.0, 50.0 | 0.3, 0.3, 0.3, 0.3, 0.3 | 0.3, 0.3, 0.3, 0.3, 0.3 |  |  |  | 30 | 9 |  |  | Conditioned area | 1 | 13.5 | Electric | HSPF | Air-source heat pump |  | Garage or open crawl space | 1 | 3.51 | Electric | Heat pump | 65 | Air-source heat pump | 30.5 | SEER | 207.9675 | 38.5125 | 83 | CFM @ 50 Pascals | 95.0, 95.0, 5.0, 5.0 | Attic, exposed, Attic, exposed, Conditioned space, Conditioned space | 8.0, 8.0, 0.0, 0.0 |  |  | 3.78 | ACH @ 50 Pascals | Exhaust Only | 100 | - | 1555.4148 | 249.861 | - | 649.7502 | 5.3086 | 0.85277 | 2.2176 | - | 34.7051 | 34.7053 | 34.7791 | 184.23 | 29.6 | 77.13 | 1080.41
Portland | OR | 97229 | Portland-Vancouver-Hillsboro, OR-WA | Multnomah | Portland Metro - 3 | 4C | Portland General Electric | NW Natural Gas | 86953 | 2019 | 2017 ORSC | No | No | No Solar | No |  |  |  |  | 2019-07-03 | 41 | 56 | 93 | 22% | 4.3 | 5.8 | 8.4 | 841.92 | 70.16 | 1606 | 14273 | 2 | 3 | Townhouse, end unit | No | Enclosed crawl space | 59.0, 632.0, 283.0 | 30.0, 30.0, 30.0 | [7 empty] | 55.0, 20.0, 30.0 | 0.0, 0.0, 0.0 | 21.0, 21.0, 21.0 | Between conditioned space and ambient, Between conditioned space and garage, Between cond and another cond unit (adiabatic) | 1284.0, 183.0, 608.0 | 0.0, 0.0, 0.0 | 21.0, 21.0, 11.0 |  | 46.5, 51.299999, 33.0, 37.200001, 14.6 | 0.3, 0.3, 0.3, 0.3, 0.3 | 0.3, 0.3, 0.3, 0.3, 0.3 |  |  |  | 30 | 9 |  |  | Attic | 2 | 92.1 | Natural gas | AFUE | Fuel-fired air distribution heater |  | Garage or open crawl space | 1 | 3.4 | Electric | Heat pump | 65 | - | - | - | 325.2 | 60.2 | 87 | CFM @ 50 Pascals | 50.0, 100.0, 50.0 | Attic, exposed, Attic, exposed, Conditioned space | 8.0, 8.0, 0.0 |  |  | 3.54 | ACH @ 50 Pascals | Supply Only | 100 | 181.5481 | 275.3309 | - | - | 720.3958 | 19.0945 | - | 2.4587 | - | 9.6149 | - | 34.7791 | 183.59 | - | 85.51 | 1086.84
Bend | OR | 97702 | Bend, OR | Deschutes | Central - 8 | 5B | Pacific Power | Cascade Natural Gas | 87067 | 2019 | 2017 ORSC | No | No | No Solar | No |  |  |  |  | 2019-07-03 | 121 | 154 | 156 | 21% | 9.8 | 12.1 | 13.5 | 1517.73 | 126.48 | 3126 | 34028 | 2 | 3 | Single-family detached | No | Enclosed crawl space | 3126 | 38 | [7 empty] | - | - | - | - | 3237.0, 170.0, 174.0 | 0.0, 0.0, 0.0 | 23.0, 23.0, 23.0 |  | 186.0, 377.75, 176.5, 148.25 | 0.3, 0.3, 0.3, 0.3 | 0.29, 0.29, 0.29, 0.29 |  |  |  | 35 | 9 |  |  | Garage or open crawl space | 1 | 96 | Natural gas | AFUE | Fuel-fired air distribution heater |  | Garage or open crawl space | 1 | 0.68 | Natural gas | Conventional | 75 | Air conditioner | 13 | SEER | 633.0151 | 234.45 | 82 | CFM @ 50 Pascals | 50.0, 50.0, 50.0, 50.0 | Enclosed crawl space, Enclosed crawl space, Attic, exposed, Attic, exposed | 8.0, 8.0, 8.0, 8.0 |  |  | 3.18 | ACH @ 50 Pascals | Supply Only | 100 | 767.2602 | 337.2368 | 1531.5166 | 137.762 | - | 77.877 | 5.227 | 13.7762 | - | 7.3517 | 31.7832 | 7.005 | 572.53 | 166.13 | 96.5 | 1693.77
Portland | OR | 97229 | Portland-Vancouver-Hillsboro, OR-WA | Washington | Portland Metro - 3 | 4C | Portland General Electric | NW Natural Gas | 88009 | 2019 | 2017 ORSC | No | No | No Solar | No |  |  |  |  | 2019-07-03 | 41 | 56 | 94 | 22% | 4.3 | 5.8 | 8.5 | 838.48 | 69.87 | 1643 | 13308 | 2 | 3 | Townhouse, end unit | No | Enclosed crawl space | 186.0, 128.0, 592.0 | 30.0, 30.0, 30.0 | [7 empty] | 81.0, 41.0 | 0.0, 0.0 | 21.0, 21.0 | Between conditioned space and ambient, Between cond and another cond unit (adiabatic) | 1480.0, 779.0 | 0.0, 0.0 | 21.0, 21.0 |  | 20.0, 63.5, 98.5, 52.5 | 0.3, 0.3, 0.3, 0.3 | 0.3, 0.3, 0.3, 0.3 |  |  |  | 30 | 9 |  |  | Attic | 1 | 92.1 | Natural gas | AFUE | Fuel-fired air distribution heater |  | Garage or open crawl space | 1 | 3.4 | Electric | Heat pump | 65 | - | - | - | 332.708 | 61.6125 | 59 | CFM @ 50 Pascals | 50.0, 100.0, 50.0 | Attic, exposed, Attic, exposed, Conditioned space | 8.0, 8.0, 0.0 |  |  | 3.9 | ACH @ 50 Pascals | Supply Only | 100 | 182.6199 | 255.2159 | - | - | 678.9182 | 19.133 | - | 2.3171 | - | 9.5176 | - | 34.7791 | 182.1 | - | 80.59 | 1083.4
Prineville | OR | 97754 | - | Crook | Central - 8 | 5B | Pacific Power | Cascade Natural Gas | 88174 | 2019 | 2017 ORSC | No | No | No Solar | No |  |  |  |  | 2019-07-03 | 57 | 68 | 83 | 16% | 5.8 | 6.6 | 7.2 | 1035.35 | 86.28 | 1355 | 12195 | 1 | 3 | Single-family detached | No | Enclosed crawl space | 1355 | 38 | [7 empty] | - | - | - | - | 1251.0, 351.0 | 0.0, 0.0 | 24.0, 24.0 |  | 9.0, 3.0, 22.0, 15.0, 30.0, 3.0, 16.0, 42.0, 16.0, 10.0 | 0.3, 0.3, 0.3, 0.3, 0.3, 0.3, 0.3, 0.29, 0.3, 0.3 | 0.28, 0.28, 0.28, 0.28, 0.28, 0.28, 0.28, 0.26, 0.28, 0.28 |  |  |  | 37 | 13 |  |  | Garage or open crawl space | 1 | 95 | Natural gas | AFUE | Fuel-fired air distribution heater |  | Garage or open crawl space | 1 | 0.95 | Electric | Conventional | 50 | Air conditioner | 13 | SEER | 274.388 | 50.8125 | 48 | CFM @ 50 Pascals | 100.0, 100.0 | Enclosed crawl space, Attic, exposed | 8.0, 8.0 |  |  | 2.9 | ACH @ 50 Pascals | Exhaust Only | 100 | 259.4568 | 400.4578 | 410.2637 | - | 2598.8638 | 27.3124 | 1.4002 | 8.8698 | - | 8.2146 | 31.4599 | 31.5268 | 224.36 | 44.05 | 279.64 | 1211.39
Bend | OR | 97702 | Bend, OR | Deschutes | Central - 8 | 5B | Pacific Power | Cascade Natural Gas | 89323 | 2019 | 2017 ORSC | No | No | No Solar | No |  |  |  |  | 2019-07-03 | 67 | 77 | 77 | 13% | 5.3 | 6.1 | 6.7 | 811.94 | 67.66 | 1200 | 12322 | 2 | 2 | Single-family detached | No | Enclosed crawl space | 934 | 38 | [7 empty] | 63.0, 19.0 | 0.0, 0.0 | 21.0, 21.0 | Between conditioned space and ambient, Between conditioned space and garage | 1861.0, 297.0, 126.0 | 0.0, 0.0, 0.0 | 23.0, 23.0, 23.0 |  | 99.5, 16.0, 91.599998, 40.5 | 0.3, 0.3, 0.3, 0.3 | 0.28, 0.28, 0.28, 0.28 |  |  |  | 35.0, 0.0 | 9.0, 30.0 |  |  | Garage or open crawl space | 1 | 96 | Natural gas | AFUE | Fuel-fired air distribution heater |  | Garage or open crawl space | 1 | 0.62 | Natural gas | Conventional | 50 | - | - | - | 243 | 45 | 47 | CFM @ 50 Pascals | 50.0, 50.0, 50.0, 50.0 | Enclosed crawl space, Enclosed crawl space, Attic, exposed, Attic, exposed | 8.0, 8.0, 8.0, 8.0 |  |  | 4.9 | ACH @ 50 Pascals | Supply Only | 100 | 350.7507 | 191.1062 | - | 145.0127 | - | 35.7273 | - | 14.5013 | - | 7.4368 | - | 7.005 | 265.7 | - | 101.58 | 987.98
Portland | OR | 97233 | Portland-Vancouver-Hillsboro, OR-WA | Multnomah | Portland Metro - 3 | 4C | Portland General Electric | NW Natural Gas | 71454 | 2019 | 2017 ORSC | No | No | No Solar | No |  |  |  |  | 2019-07-03 | 53 | 61 | 86 | 12% | 4.7 | 5.2 | 7.8 | 861.15 | 71.76 | 1383 | 12123 | 2 | 3 | Single-family detached | No | Enclosed crawl space | 707.0, 13.0 | 38.0, 38.0 | [7 empty] | 96.0, 22.0 | 0.0, 0.0 | 21.0, 21.0 | Between conditioned space and ambient, Between conditioned space and garage | 1760.0, 198.0 | 0.0, 0.0 | 23.0, 23.0 |  | 90.0, 74.0, 87.0, 33.299999 | 0.3, 0.3, 0.3, 0.3 | 0.3, 0.3, 0.3, 0.3 |  |  |  | 35 | 9 |  |  | Garage or open crawl space | 1 | 95 | Natural gas | AFUE | Fuel-fired air distribution heater |  | Garage or open crawl space | 1 | 0.63 | Natural gas | Conventional | 50 | - | - | - | 280.0575 | 51.8625 | 70 | CFM @ 50 Pascals | 50.0, 50.0, 50.0, 50.0 | Enclosed crawl space, Enclosed crawl space, Attic, exposed, Attic, exposed | 8.0, 8.0, 8.0, 8.0 |  |  | 3.2 | ACH @ 50 Pascals | Supply Only | 100 | 196.4678 | 427.8969 | - | 147.6258 | - | 21.1072 | - | 14.7626 | - | 10.1421 | - | 8.334 | 214.07 | - | 123.03 | 1106.07
Medford | OR | 97504 | Medford, OR | Jackson | Southern - 6 | 4C | Pacific Power | Avista | 89384 | 2019 | 2017 ORSC | No | No | No Solar | No |  |  |  |  | 2019-07-03 | 71 | 90 | 117 | 21% | 6.7 | 8 | 10.4 | 1194.98 | 99.58 | 2363 | 22760 | 1 | 4 | Single-family detached | No | Enclosed crawl space | 2363 | 38 | [7 empty] | - | - | - | - | 1881.0, 437.0 | 0.0, 0.0 | 23.0, 23.0 |  | 72.0, 185.0, 24.0, 28.0 | 0.3, 0.3, 0.3, 0.3 | 0.28, 0.28, 0.28, 0.28 |  |  |  | 35 | 9 |  |  | Attic | 1 | 96.2 | Natural gas | AFUE | Fuel-fired air distribution heater |  | Garage or open crawl space | 1 | 0.97 | Natural gas | Instant water heater | - | Air conditioner | 13 | SEER | 638.01 | 236.3 | 88 | CFM @ 50 Pascals | 100.0, 100.0 | Attic, exposed, Attic, exposed | 8.0, 8.0 |  |  | 3.4 | ACH @ 50 Pascals | Supply Only | 100 | 321.9121 | 271.352 | 1368.256 | 92.3363 | - | 33.1173 | 4.6698 | 9.2336 | - | 9.203 | 31.4599 | 8.581 | 304.78 | 146.91 | 79.23 | 1440.74
Happy Valley | OR | 97086 | Portland-Vancouver-Hillsboro, OR-WA | Clackamas | Portland Metro - 3 | 4C | Portland General Electric | NW Natural Gas | 76005 | 2019 | 2017 ORSC | No | No | No Solar | No |  |  |  |  | 2019-07-03 | 54 | 74 | 109 | 24% | 5.3 | 7.3 | 9.8 | 1013.03 | 84.42 | 2119 | 21402 | 1 | 4 | Single-family detached | No | Enclosed crawl space | 2119 | 38 | [7 empty] | - | - | - | - | 1694.0, 473.0 | 0.0, 0.0 | 21.0, 21.0 |  | 36.0, 55.0, 137.0, 60.0 | 0.3, 0.3, 0.3, 0.3 | 0.3, 0.3, 0.3, 0.3 |  |  |  | 30 | 9 |  |  | Conditioned area | 1 | 95 | Natural gas | AFUE | Fuel-fired air distribution heater |  | Garage or open crawl space | 1 | 3.4 | Electric | Heat pump | 65 | - | - | - | 572.1 | 106 | 66 | CFM @ 50 Pascals | 10.0, 10.0, 90.0, 90.0 | Conditioned space, Conditioned space, Enclosed crawl space, Attic, exposed | 0.0, 0.0, 8.0, 8.0 |  |  | 2.88 | ACH @ 50 Pascals | Supply Only | 100 | 276.4607 | 389.3074 | - | - | 742.2445 | 28.9748 | - | 2.5333 | - | 9.5264 | - | 34.7791 | 276.02 | - | 88.1 | 1257.95
Bend | OR | 97702 | Bend, OR | Deschutes | Central - 8 | 5B | Pacific Power | Cascade Natural Gas | 89428 | 2019 | 2017 ORSC | No | No | No Solar | No |  |  |  |  | 2019-07-03 | 87 | 109 | 127 | 20% | 7.2 | 8.6 | 11 | 1131.9 | 94.33 | 2426 | 21915 | 2 | 3 | Single-family detached | No | Enclosed crawl space | 1548.0, 162.0 | 38.0, 38.0 | [7 empty] | 110.0, 35.0 | 0.0, 0.0 | 21.0, 21.0 | Between conditioned space and ambient, Between conditioned space and garage | 2612.0, 373.0 | 0.0, 0.0 | 23.0, 23.0 |  | 111.0, 156.0, 60.0, 85.0 | 0.25, 0.25, 0.25, 0.25 | 0.28, 0.28, 0.28, 0.28 |  |  |  | 35 | 9 |  |  | Garage or open crawl space | 1 | 95 | Natural gas | AFUE | Fuel-fired air distribution heater |  | Garage or open crawl space | 1 | 0.95 | Natural gas | Instant water heater | - | - | - | - | 491.265 | 181.95 | 123 | CFM @ 50 Pascals | 50.0, 50.0, 50.0, 50.0 | Enclosed crawl space, Enclosed crawl space, Attic, exposed, Attic, exposed | 8.0, 8.0, 8.0, 8.0 |  |  | 3.92 | ACH @ 50 Pascals | Supply Only | 100 | 527.9612 | 753.3312 | - | 92.6149 | - | 55.3672 | - | 9.2615 | - | 8.1264 | - | 7.005 | 449.94 | - | 64.88 | 1307.94
Portland | OR | 97203 | Portland-Vancouver-Hillsboro, OR-WA | Multnomah | Portland Metro - 3 | 4C | Portland General Electric | NW Natural Gas | 89489 | 2019 | 2017 ORSC | No | No | No Solar | No |  |  |  |  | 2019-07-03 | 35 | 52 | 103 | 20% | 3.9 | 4.8 | 8.8 | 840.23 | 70.02 | 1224 | 11319 | 2 | 2 | Single-family detached | No | Enclosed crawl space | 23.0, 610.0 | 30.0, 30.0 | [7 empty] | 109 | - | 21 | Between conditioned space and ambient | 1901 | - | 23 |  | 10.0, 48.0, 13.0, 9.5, 30.0, 30.0, 27.0, 15.0 | 0.36, 0.36, 0.36, 0.36, 0.36, 0.36, 0.36, 0.36 | 0.28, 0.28, 0.28, 0.28, 0.28, 0.28, 0.28, 0.28 |  |  |  | 0.0, 26.0 | 40.0, 12.3 |  |  | Conditioned area | 2 | 12 | Electric | HSPF | Air-source heat pump |  | Conditioned area | 1 | 0.93 | Electric | Conventional | 50 | Air-source heat pump | 22 | SEER | - | - | - | - | - | - | - |  |  | 2.25 | ACH @ 50 Pascals | Exhaust Only | 100 | - | 1027.3099 | 298.945 | - | 1858.1523 | 3.5062 | 1.0203 | 6.3418 | - | 34.7051 | 34.7053 | 34.7791 | 121.68 | 35.41 | 220.56 | 984.47
Portland | OR | 97203 | Portland-Vancouver-Hillsboro, OR-WA | Multnomah | Portland Metro - 3 | 4C | Portland General Electric | NW Natural Gas | 89490 | 2019 | 2017 ORSC | No | No | No Solar | No |  |  |  |  | 2019-07-03 | 30 | 41 | 96 | 16% | 3.4 | 4.1 | 8 | 741.33 | 61.78 | 809 | 7083 | 2 | 2 | Single-family detached | Yes | Enclosed crawl space | 8.0, 407.0 | 30.0, 30.0 | [7 empty] | 84 | - | 21 | Between conditioned space and ambient | 1381 | - | 23 |  | 24.0, 16.0, 5.0, 12.0, 21.0, 15.0, 10.0, 22.5 | 0.36, 0.36, 0.36, 0.36, 0.36, 0.36, 0.36, 0.36 | 0.28, 0.28, 0.28, 0.28, 0.28, 0.28, 0.28, 0.28 |  |  |  | 0.0, 26.0 | 40.0, 12.3 |  |  | Conditioned area | 2 | 12.5 | Electric | HSPF | Air-source heat pump |  | Conditioned area | 1 | 0.93 | Electric | Conventional | 38 | Air-source heat pump | 26.1 | SEER | - | - | - | - | - | - | - |  |  | 3.76 | ACH @ 50 Pascals | Exhaust Only | 100 | - | 720.336 | 202.6488 | - | 1895.5317 | 2.4585 | 0.69163 | 6.4694 | - | 34.7051 | 34.7053 | 34.7791 | 85.32 | 24 | 225 | 885.57
Portland | OR | 97203 | Portland-Vancouver-Hillsboro, OR-WA | Multnomah | Portland Metro - 3 | 4C | Portland General Electric | NW Natural Gas | 89491 | 2019 | 2017 ORSC | No | No | No Solar | No |  |  |  |  | 2019-07-03 | 27 | 37 | 94 | 17% | 3 | 3.6 | 7.9 | 654.59 | 54.55 | 749 | 6587 | 2 | 1 | Single-family detached | Yes | Enclosed crawl space | 11.0, 372.0 | 30.0, 30.0 | [7 empty] | 81 | - | 21 | Between conditioned space and ambient | 1345 | - | 23 |  | 16.0, 6.0, 24.0, 36.0, 15.0, 10.0, 22.5, 30.0 | 0.36, 0.36, 0.36, 0.36, 0.36, 0.36, 0.36, 0.36 | 0.28, 0.28, 0.28, 0.28, 0.28, 0.28, 0.28, 0.28 |  |  |  | 26.0, 0.0 | 12.3, 40.0 |  |  | Conditioned area | 2 | 12.5 | Electric | HSPF | Air-source heat pump |  | Conditioned area | 1 | 0.93 | Electric | Conventional | 38 | Air-source heat pump | 26.1 | SEER | - | - | - | - | - | - | - |  |  | 3.81 | ACH @ 50 Pascals | Exhaust Only | 100 | - | 737.6055 | 232.8548 | - | 1422.7885 | 2.5174 | 0.79473 | 4.8559 | - | 34.7051 | 34.7053 | 34.7791 | 87.37 | 27.58 | 168.88 | 798.83
Portland | OR | 97203 | Portland-Vancouver-Hillsboro, OR-WA | Multnomah | Portland Metro - 3 | 4C | Portland General Electric | NW Natural Gas | 89492 | 2019 | 2017 ORSC | No | No | No Solar | No |  |  |  |  | 2019-07-03 | 35 | 50 | 102 | 19% | 3.8 | 4.7 | 8.7 | 834.62 | 69.55 | 1141 | 10580 | 2 | 2 | Single-family detached | No | Enclosed crawl space | 73.0, 535.0 | 30.0, 30.0 | [7 empty] | 103 | - | 21 | Between conditioned space and ambient | 1837 | - | 23 |  | 16.0, 10.5, 12.0, 56.0, 30.0, 10.0, 27.0, 30.0 | 0.36, 0.36, 0.36, 0.36, 0.36, 0.36, 0.36, 0.36 | 0.28, 0.28, 0.28, 0.28, 0.28, 0.28, 0.28, 0.28 |  |  |  | 26.0, 0.0 | 12.3, 40.0 |  |  | Conditioned area | 2 | 12 | Electric | HSPF | Air-source heat pump |  | Conditioned area | 1 | 0.93 | Electric | Conventional | 50 | Air-source heat pump | 22 | SEER | - | - | - | - | - | - | - |  |  | 2.49 | ACH @ 50 Pascals | Exhaust Only | 100 | - | 1006.5825 | 332.0612 | - | 1892.1506 | 3.4354 | 1.1333 | 6.4579 | - | 34.7051 | 34.7053 | 34.7791 | 119.23 | 39.33 | 224.6 | 978.86
Portland | OR | 97229 | Portland-Vancouver-Hillsboro, OR-WA | Washington | Portland Metro - 3 | 4C | Portland General Electric | NW Natural Gas | 79761 | 2019 | 2017 ORSC | No | No | Yes, Energy Trust Solar | No |  |  |  |  | 2019-07-11 | 0 | 178 | 164 | 49% | 0 | 13.8 | 15 | 0 | 0 | 4430 | 48887 | 2 | 6 | Single-family detached | No | Enclosed crawl space | 2439.0, 53.0 | 38.0, 67.0 | [7 empty] | 178.0, 24.0 | 6.0, 6.0 | 21.0, 21.0 | Between conditioned space and ambient, Between conditioned space and garage | 4001.0, 240.0, 133.0 | 6.0, 6.0, 6.0 | 23.0, 23.0, 23.0 |  | 174.0, 5.8, 54.0, 173.5, 25.0, 17.799999, 54.0, 99.900002, 54.5 | 0.3, 0.3, 0.3, 0.3, 0.3, 0.3, 0.3, 0.3, 0.3 | 0.23, 0.23, 0.23, 0.23, 0.23, 0.23, 0.23, 0.23, 0.23 |  |  |  | 49.0, 0.0 | 11.0, 60.0 |  |  | Conditioned area | 2 | 12.6 | Electric | HSPF | Air-source heat pump |  | Conditioned area | 1 | 3.2 | Electric | Heat pump | 83 | Air-source heat pump | 18 | SEER | 161.270996, 296.338989 | 29.865, 54.877499 | 23.0, 27.0 | CFM @ 50 Pascals, CFM @ 50 Pascals | 100.0, 100.0, 100.0, 100.0 | Conditioned space, Conditioned space, Conditioned space, Conditioned space | 0.0, 0.0, 0.0, 0.0 |  |  | 0.74 | ACH @ 50 Pascals | Balanced | 100 | - | 2213.5383 | 719.8929 | - | 1091.0798 | 7.5547 | 2.457 | 3.7238 | -53.0194 | 34.9901 | 34.8014 | 34.9347 | 264.34 | 85.51 | 130.09 | -190.55
Happy Valley | OR | 97086 | Portland-Vancouver-Hillsboro, OR-WA | Clackamas | Portland Metro - 3 | 4C | Portland General Electric | NW Natural Gas | 83733 | 2019 | 2017 ORSC | No | Yes | No Solar | No |  |  |  |  | 2019-07-11 | 59 | 90 | 125 | 34% | 5.5 | 7.6 | 11.1 | 1035.47 | 86.29 | 2631 | 23860 | 2 | 4 | Single-family detached | No | Enclosed crawl space | 1118.0, 355.0, 112.0 | 38.0, 59.0, 59.0 | [7 empty] | 128.0, 42.0 | 8.0, 0.0 | 21.0, 21.0 | Between conditioned space and ambient, Between conditioned space and garage | 2504.0, 378.0 | 8.0, 0.0 | 21.0, 21.0 |  | 77.599998, 47.799999, 99.199997, 12.5, 53.5, 92.900002 | 0.3, 0.3, 0.3, 0.3, 0.3, 0.3 | 0.31, 0.31, 0.31, 0.31, 0.31, 0.31 |  |  |  | 35 | 9 |  |  | Conditioned area | 1 | 95 | Natural gas | AFUE | Fuel-fired air distribution heater |  | Garage or open crawl space | 1 | 0.95 | Natural gas | Instant water heater | - | - | - | - | 532.778 | 197.325 | 100 | CFM @ 50 Pascals | 100.0, 100.0 | Conditioned space, Conditioned space | 0.0, 0.0 |  |  | 2.89 | ACH @ 50 Pascals | Supply Only | 100 | 246.6794 | 261.8768 | - | 98.281 | - | 25.5617 | - | 9.8281 | - | 9.239 | - | 8.334 | 236.16 | - | 81.91 | 1280.39
Portland | OR | 97203 | Portland-Vancouver-Hillsboro, OR-WA | Multnomah | Portland Metro - 3 | 4C | Portland General Electric | NW Natural Gas | 84051 | 2019 | 2017 ORSC | No | No | No Solar | No |  |  |  |  | 2019-07-11 | 32 | 43 | 96 | 15% | 3.6 | 4.2 | 8.1 | 774.63 | 64.55 | 829 | 8307 | 2 | 2 | Townhouse, end unit | No | Slab | 50 | 38 | [7 empty] | 51.0, 35.0 | 0.0, 0.0 | 21.0, 21.0 | Between conditioned space and ambient, Between cond and another cond unit (adiabatic) | 877.0, 643.0, 282.0 | 0.0, 0.0, 0.0 | 23.0, 23.0, 23.0 |  | 88.300003, 78.099998 | 0.2, 0.2 | 0.28, 0.28 |  |  |  | 35.0, 0.0 | 9.0, 30.0 |  |  | Conditioned area | 1 | 10.6 | Electric | HSPF | Air-source heat pump |  | Conditioned area | 1 | 0.95 | Electric | Conventional | 50 | Air-source heat pump | 19 | SEER | - | - | - | - | - | - | - |  |  | 2.85 | ACH @ 50 Pascals | Exhaust Only | 100 | - | 935.9796 | 220.145 | - | 1924.7135 | 3.1945 | 0.75135 | 6.569 | - | 34.7051 | 34.7053 | 34.7791 | 110.86 | 26.08 | 228.46 | 918.87
Portland | OR | 97203 | Portland-Vancouver-Hillsboro, OR-WA | Multnomah | Portland Metro - 3 | 4C | Portland General Electric | NW Natural Gas | 84054 | 2019 | 2017 ORSC | No | No | No Solar | No |  |  |  |  | 2019-07-11 | 31 | 41 | 97 | 15% | 3.5 | 4.2 | 8.1 | 768.21 | 64.02 | 865 | 8614 | 2 | 2 | Townhouse, end unit | No | Slab | 16 | 38 | [7 empty] | 45.0, 41.0 | 0.0, 0.0 | 21.0, 21.0 | Between conditioned space and ambient, Between cond and another cond unit (adiabatic) | 807.0, 713.0, 58.0 | 0.0, 0.0, 0.0 | 23.0, 23.0, 23.0 |  | 107.5, 65.599998 | 0.2, 0.2 | 0.28, 0.28 |  |  |  | 35.0, 0.0 | 9.0, 30.0 |  |  | Conditioned area | 1 | 10.6 | Electric | HSPF | Air-source heat pump |  | Conditioned area | 1 | 0.95 | Electric | Conventional | 50 | Air-source heat pump | 19 | SEER | - | - | - | - | - | - | - |  |  | 2.49 | ACH @ 50 Pascals | Exhaust Only | 100 | - | 801.4092 | 266.1733 | - | 1918.3645 | 2.7352 | 0.90844 | 6.5473 | - | 34.7051 | 34.7053 | 34.7791 | 94.92 | 31.53 | 227.71 | 912.45
Portland | OR | 97203 | Portland-Vancouver-Hillsboro, OR-WA | Multnomah | Portland Metro - 3 | 4C | Portland General Electric | NW Natural Gas | 84055 | 2019 | 2017 ORSC | No | No | No Solar | No |  |  |  |  | 2019-07-11 | 32 | 43 | 96 | 17% | 3.5 | 4.2 | 8.1 | 760.28 | 63.36 | 842 | 10183 | 2 | 2 | Townhouse, inside unit | No | Slab | 13 | 38 | [7 empty] | 38.0, 57.0 | 0.0, 0.0 | 21.0, 21.0 | Between conditioned space and ambient, Between cond and another cond unit (adiabatic) | 680.0, 1060.0, 39.0 | 0.0, 0.0, 0.0 | 23.0, 23.0, 23.0 |  | 83.5, 122.099998 | 0.2, 0.2 | 0.28, 0.28 |  |  |  | 35.0, 0.0 | 9.0, 30.0 |  |  | Conditioned area | 1 | 9.8 | Electric | HSPF | Air-source heat pump |  | Conditioned area | 1 | 0.95 | Electric | Conventional | 50 | Air-source heat pump | 20 | SEER | - | - | - | - | - | - | - |  |  | 2.38 | ACH @ 50 Pascals | Exhaust Only | 100 | - | 908.1653 | 258.7597 | - | 1922.3811 | 3.0995 | 0.88314 | 6.561 | - | 34.7051 | 34.7053 | 34.7791 | 107.57 | 30.65 | 228.19 | 904.52
Portland | OR | 97203 | Portland-Vancouver-Hillsboro, OR-WA | Multnomah | Portland Metro - 3 | 4C | Portland General Electric | NW Natural Gas | 84056 | 2019 | 2017 ORSC | No | No | No Solar | No |  |  |  |  | 2019-07-11 | 32 | 43 | 96 | 17% | 3.5 | 4.2 | 8.1 | 758.06 | 63.17 | 842 | 10183 | 2 | 2 | Townhouse, inside unit | No | Slab | 13 | 38 | [7 empty] | 38.0, 57.0 | 0.0, 0.0 | 21.0, 21.0 | Between conditioned space and ambient, Between cond and another cond unit (adiabatic) | 680.0, 1060.0, 39.0 | 0.0, 0.0, 0.0 | 23.0, 23.0, 23.0 |  | 83.5, 122.099998 | 0.2, 0.2 | 0.28, 0.28 |  |  |  | 35.0, 0.0 | 9.0, 30.0 |  |  | Conditioned area | 1 | 9.8 | Electric | HSPF | Air-source heat pump |  | Conditioned area | 1 | 0.95 | Electric | Conventional | 50 | Air-source heat pump | 20 | SEER | - | - | - | - | - | - | - |  |  | 1.95 | ACH @ 50 Pascals | Exhaust Only | 100 | - | 888.0359 | 260.1334 | - | 1922.3789 | 3.0308 | 0.88783 | 6.561 | - | 34.7051 | 34.7053 | 34.7791 | 105.19 | 30.81 | 228.19 | 902.3
Portland | OR | 97203 | Portland-Vancouver-Hillsboro, OR-WA | Multnomah | Portland Metro - 3 | 4C | Portland General Electric | NW Natural Gas | 84057 | 2019 | 2017 ORSC | No | No | No Solar | No |  |  |  |  | 2019-07-11 | 32 | 43 | 96 | 17% | 3.5 | 4.2 | 8.1 | 759.84 | 63.32 | 842 | 10183 | 2 | 2 | Townhouse, inside unit | No | Slab | 13 | 38 | [7 empty] | 38.0, 57.0 | 0.0, 0.0 | 21.0, 21.0 | Between conditioned space and ambient, Between cond and another cond unit (adiabatic) | 680.0, 1060.0, 39.0 | 0.0, 0.0, 0.0 | 23.0, 23.0, 23.0 |  | 83.5, 122.099998 | 0.2, 0.2 | 0.28, 0.28 |  |  |  | 35.0, 0.0 | 9.0, 30.0 |  |  | Conditioned area | 1 | 9.8 | Electric | HSPF | Air-source heat pump |  | Conditioned area | 1 | 0.95 | Electric | Conventional | 50 | Air-source heat pump | 20 | SEER | - | - | - | - | - | - | - |  |  | 2.3 | ACH @ 50 Pascals | Exhaust Only | 100 | - | 904.1976 | 259.0311 | - | 1922.3809 | 3.086 | 0.88406 | 6.561 | - | 34.7051 | 34.7053 | 34.7791 | 107.1 | 30.68 | 228.19 | 904.08
Portland | OR | 97203 | Portland-Vancouver-Hillsboro, OR-WA | Multnomah | Portland Metro - 3 | 4C | Portland General Electric | NW Natural Gas | 84058 | 2019 | 2017 ORSC | No | No | No Solar | No |  |  |  |  | 2019-07-11 | 37 | 51 | 97 | 19% | 3.8 | 4.7 | 8.2 | 822.51 | 68.54 | 883 | 10309 | 2 | 2 | Townhouse, end unit | No | Slab | 13 | 38 | [7 empty] | 68.0, 28.0 | 0.0, 0.0 | 21.0, 21.0 | Between conditioned space and ambient, Between cond and another cond unit (adiabatic) | 1206.0, 551.0, 39.0 | 0.0, 0.0, 0.0 | 23.0, 23.0, 23.0 |  | 83.5, 122.099998, 75.599998 | 0.2, 0.2, 0.2 | 0.28, 0.28, 0.28 |  |  |  | 35.0, 0.0 | 9.0, 30.0 |  |  | Conditioned area | 1 | 9.8 | Electric | HSPF | Air-source heat pump |  | Conditioned area | 1 | 0.95 | Electric | Conventional | 50 | Air-source heat pump | 20 | SEER | - | - | - | - | - | - | - |  |  | 2.35 | ACH @ 50 Pascals | Exhaust Only | 100 | - | 1375.4879 | 277.5176 | - | 1915.3689 | 4.6945 | 0.94716 | 6.5371 | - | 34.7051 | 34.7053 | 34.7791 | 162.92 | 32.87 | 227.35 | 966.75
Portland | OR | 97218 | Portland-Vancouver-Hillsboro, OR-WA | Multnomah | Portland Metro - 3 | 4C | Pacific Power | NW Natural Gas | 24641 | 2019 | 2017 ORSC | Yes | No | No Solar | No |  |  |  |  | 2019-07-11 | 33 | 65 | 102 | 42% | 3 | 4.9 | 8.7 | 560.34 | 46.7 | 1147 | 10097 | 2 | 2 | Single-family detached | No | Conditioned basement | 17 | 38 | [7 empty] | 168 | 4 | 21 | Between conditioned space and ambient | 1344 | 4 | 23 |  | 71.300003, 22.5, 30.0, 65.699997 | 0.31, 0.31, 0.31, 0.31 | 0.28, 0.28, 0.28, 0.28 |  |  |  | 38 | 11 |  |  | Conditioned area | 1 | 10.2 | Electric | HSPF | Air-source heat pump |  | Conditioned area | 1 | 0.95 | Natural gas | Instant water heater | - | Air-source heat pump | 20.8 | SEER | - | - | - | - | - | - | - |  |  | 2.8 | ACH @ 50 Pascals | Balanced | 100 | - | 1282.9867 | 229.8491 | 61.9353 | - | 4.3788 | 0.78447 | 6.1935 | - | 31.4597 | 31.4599 | 8.334 | 137.76 | 24.68 | 51.62 | 786.78
Gresham | OR | 97080 | Portland-Vancouver-Hillsboro, OR-WA | Multnomah | Portland Metro - 3 | 4C | Portland General Electric | NW Natural Gas | 84240 | 2019 | 2017 ORSC | No | No | No Solar | No |  |  |  |  | 2019-07-11 | 71 | 93 | 131 | 24% | 6.4 | 7.9 | 11.6 | 1190.1 | 99.17 | 2809 | 26391 | 2 | 4 | Single-family detached | No | Enclosed crawl space | 1819.0, 335.0 | 30.0, 59.0 | [7 empty] | 58.0, 39.0, 36.0 | 0.0, 0.0, 0.0 | 21.0, 21.0, 21.0 | Between conditioned space and ambient, Between conditioned space and garage, Between conditioned space and attic | 1919.0, 353.0, 287.0 | 0.0, 0.0, 0.0 | 23.0, 23.0, 23.0 |  | 49.299999, 27.5, 128.0, 54.0, 72.0, 20.0, 26.0 | 0.3, 0.3, 0.3, 0.3, 0.3, 0.3, 0.3 | 0.3, 0.3, 0.3, 0.3, 0.3, 0.3, 0.3 |  |  |  | 30.0, 0.0 | 9.0, 40.0 |  |  | Conditioned area | 1 | 95 | Natural gas | AFUE | Fuel-fired air distribution heater |  | Garage or open crawl space | 1 | 0.82 | Natural gas | Instant water heater | - | - | - | - | 568.8 | 105.3 | 120 | CFM @ 50 Pascals | 50.0, 95.0, 50.0, 5.0 | Conditioned space, Conditioned space, Attic, exposed, Attic, exposed | 0.0, 0.0, 8.0, 8.0 |  |  | 2.89 | ACH @ 50 Pascals | Supply Only | 100 | 339.5438 | 653.2819 | - | 106.8528 | - | 36.184 | - | 10.6853 | - | 9.9423 | - | 8.334 | 359.75 | - | 89.05 | 1435.02
Portland | OR | 97229 | Portland-Vancouver-Hillsboro, OR-WA | Washington | Portland Metro - 3 | 4C | Portland General Electric | NW Natural Gas | 85333 | 2019 | 2017 ORSC | No | No | No Solar | No |  |  |  |  | 2019-07-11 | 52 | 74 | 107 | 27% | 5.2 | 7.3 | 9.6 | 1021.58 | 85.13 | 2060 | 18470 | 2 | 4 | Single-family detached | No | Enclosed crawl space | 892.0, 279.0 | 30.0, 59.0 | [7 empty] | 110.0, 28.0 | 0.0, 0.0 | 21.0, 21.0 | Between conditioned space and ambient, Between conditioned space and garage | 2190.0, 254.0 | 0.0, 0.0 | 23.0, 23.0 |  | 61.0, 65.0, 16.700001, 24.0, 55.0, 46.0, 32.0, 14.0 | 0.3, 0.3, 0.3, 0.3, 0.3, 0.3, 0.3, 0.3 | 0.3, 0.3, 0.3, 0.3, 0.3, 0.3, 0.3, 0.3 |  |  |  | 30 | 9 |  |  | Conditioned area | 1 | 92.1 | Natural gas | AFUE | Fuel-fired air distribution heater |  | Garage or open crawl space | 1 | 2.6 | Electric | Heat pump | 66 | - | - | - | 417.2 | 77.3 | 100 | CFM @ 50 Pascals | 100.0, 95.0, 5.0 | Conditioned space, Conditioned space, Attic, exposed | 0.0, 0.0, 8.0 |  |  | 3.15 | ACH @ 50 Pascals | Supply Only | 100 | 241.6839 | 310.5486 | - | - | 1044.9854 | 25.2283 | - | 3.5665 | - | 9.4249 | - | 34.7791 | 237.77 | - | 124.04 | 1266.5
Gresham | OR | 97060 | Portland-Vancouver-Hillsboro, OR-WA | Multnomah | Portland Metro - 3 | 4C | Portland General Electric | NW Natural Gas | 85478 | 2019 | 2017 ORSC | No | No | No Solar | No |  |  |  |  | 2019-07-11 | 62 | 91 | 115 | 31% | 5.9 | 7.7 | 10.3 | 1106.5 | 92.21 | 2306 | 24650 | 2 | 4 | Single-family detached | No | Enclosed crawl space | 1029.0, 350.0 | 30.0, 59.0 | [7 empty] | 277.0, 41.0 | 1.25, 1.3 | 21.0, 21.0 | Between conditioned space and ambient, Between conditioned space and garage | 2864.0, 373.0 | 0.0, 0.0 | 23.0, 23.0 |  | 68.0, 143.0, 38.0, 48.0 | 0.3, 0.3, 0.3, 0.3 | 0.28, 0.28, 0.28, 0.28 |  |  |  | 30 | 9 |  |  | Conditioned area | 1 | 95 | Natural gas | AFUE | Fuel-fired air distribution heater |  | Garage or open crawl space | 1 | 0.82 | Natural gas | Instant water heater | - | Air conditioner | 13 | SEER | 243 | 42 | 84 | CFM @ 50 Pascals | 100.0, 10.0, 90.0 | Conditioned space, Conditioned space, Attic, exposed | 8.0, 8.0, 8.0 |  |  | 2.38 | ACH @ 50 Pascals | Supply Only | 100 | 253.6268 | 461.1366 | 633.9119 | 110.3083 | - | 26.9365 | 2.1635 | 11.0308 | - | 9.8581 | 34.7053 | 8.334 | 265.54 | 75.09 | 91.93 | 1351.42
Tualatin | OR | 97062 | Portland-Vancouver-Hillsboro, OR-WA | Clackamas | Portland Metro - 3 | 4C | Portland General Electric | NW Natural Gas | 85541 | 2019 | 2017 ORSC | No | No | No Solar | No |  |  |  |  | 2019-07-11 | 74 | 106 | 153 | 30% | 6.8 | 8.9 | 13.4 | 1264.81 | 105.4 | 3512 | 31619 | 2 | 4 | Single-family detached | No | Enclosed crawl space | 201.0, 1586.0, 139.0 | 30.0, 30.0, 59.0 | [7 empty] | 146.0, 50.0 | 0.0, 0.0 | 21.0, 21.0 | Between conditioned space and ambient, Between conditioned space and garage | 2823.0, 457.0, 116.0 | 0.0, 0.0, 0.0 | 23.0, 23.0, 23.0 |  | 53.700001, 8.0, 136.5, 60.0, 52.0, 40.0, 60.0, 52.0 | 0.3, 0.3, 0.3, 0.3, 0.3, 0.3, 0.3, 0.3 | 0.3, 0.3, 0.3, 0.3, 0.3, 0.3, 0.3, 0.3 |  |  |  | 30 | 9 |  |  | Conditioned area | 1 | 95 | Natural gas | AFUE | Fuel-fired air distribution heater |  | Garage or open crawl space | 1 | 0.82 | Natural gas | Instant water heater | - | - | - | - | 711.18 | 131.7 | 100 | CFM @ 50 Pascals | 100.0, 95.0, 5.0 | Conditioned space, Conditioned space, Attic, exposed | 0.0, 0.0, 8.0 |  |  | 2.2 | ACH @ 50 Pascals | Supply Only | 100 | 358.8036 | 367.8633 | - | 104.9016 | - | 37.1359 | - | 10.4902 | - | 9.2084 | - | 8.334 | 341.96 | - | 87.43 | 1509.73
Aloha | OR | 97006 | Portland-Vancouver-Hillsboro, OR-WA | Washington | Portland Metro - 3 | 4C | Portland General Electric | NW Natural Gas | 76230 | 2019 | 2017 ORSC | No | Yes | No Solar | No |  |  |  |  | 2019-07-11 | 45 | 85 | 122 | 46% | 4.9 | 8.2 | 10.9 | 979.78 | 81.65 | 2546 | 23500 | 2 | 4 | Single-family detached | No | Enclosed crawl space | 1058.0, 464.0, 93.0 | 38.0, 59.0, 59.0 | [7 empty] | 123.0, 43.0 | 2.0, 2.0 | 28.700001, 28.700001 | Between conditioned space and ambient, Between conditioned space and garage | 2435.0, 387.0 | 2.0, 2.0 | 28.700001, 28.700001 |  | 149.699997, 99.800003, 21.0, 50.0 | 0.3, 0.3, 0.3, 0.3 | 0.23, 0.23, 0.23, 0.23 |  |  |  | 38 | 11 |  |  | Conditioned area | 1 | 96 | Natural gas | AFUE | Fuel-fired air distribution heater |  | Garage or open crawl space | 1 | 3.4 | Electric | Heat pump | 50 | - | - | - | 515.565 | 190.95 | 41 | CFM @ 50 Pascals | 100.0, 100.0 | Conditioned space, Conditioned space | 0.0, 0.0 |  |  | 1.76 | ACH @ 50 Pascals | Supply Only | 100 | 169.2507 | 137.3778 | - | - | 824.4435 | 17.3939 | - | 2.8138 | - | 9.0276 | - | 34.7791 | 157.03 | - | 97.86 | 1224.7
Portland | OR | 97213 | Portland-Vancouver-Hillsboro, OR-WA | Multnomah | Portland Metro - 3 | 4C | Pacific Power | NW Natural Gas | 86110 | 2019 | 2017 ORSC | No | No | No Solar | No |  |  |  |  | 2019-07-11 | 45 | 71 | 112 | 31% | 4.2 | 5.7 | 9.7 | 809.3 | 67.44 | 1672 | 14895 | 2 | 3 | Single-family detached | No | Enclosed crawl space | 676.0, 67.0, 253.0 | 30.0, 30.0, 59.0 | [7 empty] | 97.0, 40.0 | 0.0, 0.0 | 21.0, 21.0 | Between conditioned space and ambient, Between conditioned space and garage | 1940.0, 362.0 | 0.0, 0.0 | 23.0, 23.0 |  | 111.0, 47.0, 35.0 | 0.3, 0.3, 0.3 | 0.3, 0.3, 0.3 |  |  |  | 30 | 9 |  |  | Conditioned area | 2 | 11.5 | Electric | HSPF | Air-source heat pump |  | Garage or open crawl space | 1 | 0.94 | Natural gas | Instant water heater | - | Air-source heat pump | 26.1 | SEER | 136.89 | 25.35 | 63 | CFM @ 50 Pascals | 100.0, 100.0 | Attic, exposed, Conditioned space | 8.0, 0.0 |  |  | 3.29 | ACH @ 50 Pascals | Exhaust Only | 100 | - | 1757.9397 | 275.8928 | 80.0188 | - | 5.9998 | 0.94161 | 8.0019 | - | 31.4597 | 31.4599 | 8.334 | 188.75 | 29.62 | 66.69 | 1035.74
Newberg | OR | 97132 | Portland-Vancouver-Hillsboro, OR-WA | Washington | Portland Metro - 3 | 4C | Portland General Electric | NW Natural Gas | 86454 | 2019 | 2017 ORSC | No | No | No Solar | NEST Learning Thermostat |  |  |  |  | 2019-07-11 | 62 | 80 | 112 | 22% | 5.9 | 7.1 | 10 | 1133.93 | 94.49 | 2195 | 19755 | 1 | 4 | Single-family detached | No | Enclosed crawl space | 2195 | 38 | [7 empty] | - | - | - | - | 1548.0, 495.0 | 0.0, 0.0 | 23.0, 23.0 |  | 96.0, 128.0, 38.0, 35.0 | 0.3, 0.3, 0.3, 0.3 | 0.3, 0.3, 0.3, 0.3 |  |  |  | 35 | 9 |  |  | Garage or open crawl space | 1 | 96 | Natural gas | AFUE | Fuel-fired air distribution heater |  | Garage or open crawl space | 1 | 0.82 | Natural gas | Instant water heater | - | Air conditioner | 13 | SEER | 592.65 | 219.5 | 108 | CFM @ 50 Pascals | 50.0, 50.0, 50.0, 50.0 | Enclosed crawl space, Enclosed crawl space, Attic, exposed, Attic, exposed | 8.0, 8.0, 8.0, 8.0 |  |  | 2.96 | ACH @ 50 Pascals | Supply Only | 100 | 265.9053 | 428.2058 | 803.2483 | 106.8312 | - | 28.052 | 2.7415 | 10.6831 | - | 9.6911 | 34.7053 | 8.334 | 271.85 | 95.14 | 89.03 | 1378.85
Hillsboro | OR | 97123 | Portland-Vancouver-Hillsboro, OR-WA | Washington | Portland Metro - 3 | 4C | Portland General Electric | NW Natural Gas | 86518 | 2019 | 2017 ORSC | No | No | No Solar | No |  |  |  |  | 2019-07-11 | 56 | 71 | 102 | 21% | 5.1 | 6.1 | 9.2 | 944.35 | 78.7 | 1901 | 19200 | 1 | 3 | Single-family detached | No | Enclosed crawl space | 1901 | 30 | [7 empty] | - | - | - | - | 1516.0, 340.0 | 0.0, 0.0 | 23.0, 23.0 |  | 43.299999, 50.0, 118.0, 77.0 | 0.3, 0.3, 0.3, 0.3 | 0.3, 0.3, 0.3, 0.3 |  |  |  | 30 | 9 |  |  | Conditioned area | 1 | 96 | Natural gas | AFUE | Fuel-fired air distribution heater |  | Garage or open crawl space | 1 | 0.82 | Natural gas | Instant water heater | - | - | - | - | 513.3 | 95 | 105 | CFM @ 50 Pascals | 95.0, 5.0, 5.0, 95.0 | Attic, exposed, Conditioned space, Conditioned space, Enclosed crawl space | 8.0, 0.0, 0.0, 8.0 |  |  | 2.74 | ACH @ 50 Pascals | Supply Only | 100 | 260.2442 | 382.3946 | - | 84.3718 | - | 27.3295 | - | 8.4372 | - | 9.5764 | - | 8.334 | 261.72 | - | 70.32 | 1189.27
Gresham | OR | 97080 | Portland-Vancouver-Hillsboro, OR-WA | Multnomah | Portland Metro - 3 | 4C | Portland General Electric | NW Natural Gas | 86959 | 2019 | 2017 ORSC | No | No | No Solar | No |  |  |  |  | 2019-07-11 | 65 | 89 | 121 | 26% | 5.9 | 7.5 | 10.8 | 1101.45 | 91.79 | 2506 | 22693 | 2 | 4 | Single-family detached | No | Enclosed crawl space | 1197.0, 467.0 | 30.0, 59.0 | [7 empty] | 137.0, 41.0 | 0.0, 0.0 | 21.0, 21.0 | Between conditioned space and ambient, Between conditioned space and garage | 2377.0, 371.0, 117.0 | 0.0, 0.0, 0.0 | 23.0, 23.0, 23.0 |  | 38.299999, 139.0, 20.0, 70.5, 20.0, 73.0, 24.0 | 0.3, 0.3, 0.3, 0.3, 0.3, 0.3, 0.3 | 0.3, 0.3, 0.3, 0.3, 0.3, 0.3, 0.3 |  |  |  | 30 | 9 |  |  | Conditioned area | 1 | 95 | Natural gas | AFUE | Fuel-fired air distribution heater |  | Garage or open crawl space | 1 | 0.82 | Natural gas | Instant water heater | - | - | - | - | 507.5 | 94 | 110 | CFM @ 50 Pascals | 100.0, 90.0, 10.0 | Conditioned space, Conditioned space, Attic, exposed | 0.0, 0.0, 8.0 |  |  | 2.53 | ACH @ 50 Pascals | Supply Only | 100 | 293.1135 | 538.5115 | - | 111.8109 | - | 31.1493 | - | 11.1811 | - | 9.8733 | - | 8.334 | 307.55 | - | 93.18 | 1346.37
Tualatin | OR | 97062 | Portland-Vancouver-Hillsboro, OR-WA | Clackamas | Portland Metro - 3 | 4C | Portland General Electric | NW Natural Gas | 86960 | 2019 | 2017 ORSC | No | No | No Solar | No |  |  |  |  | 2019-07-11 | 65 | 89 | 121 | 27% | 5.9 | 7.5 | 10.8 | 1092.57 | 91.05 | 2506 | 22693 | 2 | 4 | Single-family detached | No | Enclosed crawl space | 1197.0, 467.0 | 30.0, 59.0 | [7 empty] | 137.0, 41.0 | 0.0, 0.0 | 21.0, 21.0 | Between conditioned space and ambient, Between conditioned space and garage | 2377.0, 371.0, 117.0 | 0.0, 0.0, 0.0 | 23.0, 23.0, 23.0 |  | 38.299999, 139.0, 20.0, 70.5, 20.0, 73.0, 24.0 | 0.3, 0.3, 0.3, 0.3, 0.3, 0.3, 0.3 | 0.3, 0.3, 0.3, 0.3, 0.3, 0.3, 0.3 |  |  |  | 30 | 9 |  |  | Conditioned area | 1 | 95 | Natural gas | AFUE | Fuel-fired air distribution heater |  | Garage or open crawl space | 1 | 0.82 | Natural gas | Instant water heater | - | - | - | - | 507.5 | 94 | 60 | CFM @ 50 Pascals | 100.0, 90.0, 10.0 | Conditioned space, Conditioned space, Attic, exposed | 0.0, 0.0, 8.0 |  |  | 3.18 | ACH @ 50 Pascals | Supply Only | 100 | 290.9043 | 479.0712 | - | 111.8109 | - | 30.7255 | - | 11.1811 | - | 9.7205 | - | 8.334 | 298.67 | - | 93.18 | 1337.49
North Plains | OR | 97133 | Portland-Vancouver-Hillsboro, OR-WA | Washington | Portland Metro - 3 | 4C | Portland General Electric | NW Natural Gas | 86961 | 2019 | 2017 ORSC | No | No | No Solar | No |  |  |  |  | 2019-07-11 | 44 | 66 | 97 | 29% | 4.6 | 6.6 | 8.7 | 904.56 | 75.38 | 1730 | 15828 | 2 | 4 | Single-family detached | No | Enclosed crawl space | 700.0, 330.0 | 30.0, 59.0 | [7 empty] | 91.0, 19.0 | 0.0, 0.0 | 21.0, 21.0 | Between conditioned space and ambient, Between conditioned space and garage | 779.0, 198.0, 1104.0 | 0.0, 0.0, 0.0 | 23.0, 23.0, 23.0 |  | 43.5, 12.5, 40.0, 12.5, 37.5, 61.0 | 0.3, 0.3, 0.3, 0.3, 0.3, 0.3 | 0.3, 0.3, 0.3, 0.3, 0.3, 0.3 |  |  |  | 30.0, 0.0 | 9.0, 30.0 |  |  | Conditioned area | 1 | 96 | Natural gas | AFUE | Fuel-fired air distribution heater |  | Garage or open crawl space | 1 | 3.4 | Electric | Heat pump | 65 | - | - | - | 348.3 | 129 | 100 | CFM @ 50 Pascals | 100.0, 95.0, 5.0 | Conditioned space, Conditioned space, Attic, exposed | 0.0, 0.0, 8.0 |  |  | 3.25 | ACH @ 50 Pascals | Supply Only | 100 | 190.4167 | 287.2774 | - | - | 813.8252 | 20.0221 | - | 2.7776 | - | 9.6085 | - | 34.7791 | 192.38 | - | 96.6 | 1149.48
North Plains | OR | 97133 | Portland-Vancouver-Hillsboro, OR-WA | Washington | Portland Metro - 3 | 4C | Portland General Electric | NW Natural Gas | 86962 | 2019 | 2017 ORSC | No | No | No Solar | No |  |  |  |  | 2019-07-11 | 44 | 66 | 97 | 29% | 4.6 | 6.6 | 8.7 | 904.63 | 75.39 | 1730 | 15828 | 2 | 4 | Single-family detached | No | Enclosed crawl space | 700.0, 330.0 | 30.0, 59.0 | [7 empty] | 91.0, 19.0 | 0.0, 0.0 | 21.0, 21.0 | Between conditioned space and ambient, Between conditioned space and garage | 779.0, 198.0, 1104.0 | 0.0, 0.0, 0.0 | 23.0, 23.0, 23.0 |  | 43.5, 12.5, 40.0, 12.5, 37.5, 61.0 | 0.3, 0.3, 0.3, 0.3, 0.3, 0.3 | 0.3, 0.3, 0.3, 0.3, 0.3, 0.3 |  |  |  | 30.0, 0.0 | 9.0, 30.0 |  |  | Conditioned area | 1 | 96 | Natural gas | AFUE | Fuel-fired air distribution heater |  | Garage or open crawl space | 1 | 3.4 | Electric | Heat pump | 65 | - | - | - | 348.3 | 129 | 100 | CFM @ 50 Pascals | 100.0, 95.0, 5.0 | Conditioned space, Conditioned space, Attic, exposed | 0.0, 0.0, 8.0 |  |  | 3.26 | ACH @ 50 Pascals | Supply Only | 100 | 190.4969 | 287.2774 | - | - | 813.8252 | 20.0302 | - | 2.7776 | - | 9.608 | - | 34.7791 | 192.45 | - | 96.6 | 1149.55
North Plains | OR | 97133 | Portland-Vancouver-Hillsboro, OR-WA | Washington | Portland Metro - 3 | 4C | Portland General Electric | NW Natural Gas | 86963 | 2019 | 2017 ORSC | No | No | No Solar | No |  |  |  |  | 2019-07-11 | 42 | 62 | 96 | 29% | 4.4 | 6.2 | 8.7 | 854.97 | 71.25 | 1707 | 15455 | 2 | 3 | Single-family detached | No | Enclosed crawl space | 814.0, 220.0, 13.0 | 30.0, 59.0, 30.0 | [7 empty] | 92.0, 26.0 | 0.0, 0.0 | 21.0, 21.0 | Between conditioned space and ambient, Between conditioned space and garage | 770.0, 960.0, 248.0 | 0.0, 0.0, 0.0 | 23.0, 23.0, 23.0 |  | 33.5, 74.699997, 35.0, 8.0, 40.0, 13.5 | 0.3, 0.3, 0.3, 0.3, 0.3, 0.3 | 0.3, 0.3, 0.3, 0.3, 0.3, 0.3 |  |  |  | 30.0, 0.0 | 9.0, 30.0 |  |  | Conditioned area | 1 | 96 | Natural gas | AFUE | Fuel-fired air distribution heater |  | Garage or open crawl space | 1 | 3.4 | Electric | Heat pump | 65 | - | - | - | 345.7 | 128 | 100 | CFM @ 50 Pascals | 100.0, 95.0, 5.0 | Conditioned space, Conditioned space, Attic, exposed | 0.0, 0.0, 8.0 |  |  | 2.44 | ACH @ 50 Pascals | Supply Only | 100 | 187.3588 | 279.8742 | - | - | 671.4416 | 19.6911 | - | 2.2916 | - | 9.5964 | - | 34.7791 | 188.96 | - | 79.7 | 1099.89
Eugene | OR | 97405 | Eugene-Springfield, OR | Lane | Southern Willamette - 5 | 4C | Eugene Water & Electric Board | NW Natural Gas | 87025 | 2019 | 2017 ORSC | No | No | No Solar | No |  |  |  |  | 2019-07-11 | 111 | 131 | 160 | 14% | 5 | 6.2 | 7.1 | 1429.23 | 119.1 | 3757 | 34436 | 2 | 7 | Single-family detached | No | Enclosed crawl space | 22.0, 2002.0, 398.0 | 30.0, 30.0, 30.0 | [7 empty] | 111.0, 39.0 | 0.0, 0.0 | 21.0, 21.0 | Between conditioned space and ambient, Between conditioned space and garage | 3333.0, 520.0 | 0.0, 0.0 | 21.0, 21.0 |  | 129.0, 77.0, 334.0, 86.300003 | 0.3, 0.3, 0.3, 0.3 | 0.3, 0.3, 0.3, 0.3 |  |  |  | 30 | 9 |  |  | Garage or open crawl space | 1 | 96 | Natural gas | AFUE | Fuel-fired air distribution heater |  | Garage or open crawl space | 1 | 0.68 | Natural gas | Conventional | 75 | - | - | - | 760.793 | 140.888 | 102 | CFM @ 50 Pascals | 5.0, 5.0, 45.0, 45.0, 75.0, 5.0, 20.0 | Garage, Garage, Enclosed crawl space, Attic, exposed, Attic, exposed, Conditioned space, Conditioned space | 8.0, 8.0, 8.0, 8.0, 8.0, 0.0, 0.0 |  |  | 3.27 | ACH @ 50 Pascals | Supply Only | 100 | 560.9185 | 702.1191 | - | 209.5039 | - | 58.4882 | - | 20.9504 | - | 9.0041 | - | 8.334 | 526.64 | - | 174.6 | 1775.91
Talent | OR | 97540 | Medford, OR | Jackson | Southern - 6 | 4C | Pacific Power | Avista | 87528 | 2019 | 2017 ORSC | No | No | No Solar | No |  |  |  |  | 2019-07-11 | 29 | 64 | 101 | 41% | 3.2 | 5.4 | 9.2 | 626.39 | 52.2 | 1120 | 11301 | 1 | 2 | Single-family detached | No | Enclosed crawl space | 1120 | 38 | [7 empty] | - | - | - | - | 1206.0, 252.0 | 0.0, 0.0 | 21.0, 21.0 |  | 20.0, 22.0, 91.5, 91.5 | 0.35, 0.35, 0.35, 0.35 | 0.27, 0.27, 0.27, 0.27 |  |  |  | 0.0, 19.0 | 60.0, 19.0 |  |  | Conditioned area | 1 | 12.5 | Electric | HSPF | Air-source heat pump |  | Garage or open crawl space | 1 | 3.2 | Electric | Heat pump | 50 | Air-source heat pump | 18 | SEER | - | - | - | - | - | - | - |  |  | 2.8 | ACH @ 50 Pascals | Balanced | 100 | - | 1056.668 | 628.4729 | - | 499.4189 | 3.6064 | 2.145 | 1.7045 | - | 31.4597 | 31.4599 | 31.5268 | 113.46 | 67.48 | 53.74 | 872.15
Portland | OR | 97229 | Portland-Vancouver-Hillsboro, OR-WA | Multnomah | Portland Metro - 3 | 4C | Portland General Electric | NW Natural Gas | 88001 | 2019 | 2017 ORSC | No | No | No Solar | No |  |  |  |  | 2019-07-11 | 69 | 95 | 131 | 24% | 6.6 | 9 | 11.6 | 1257.73 | 104.81 | 2827 | 23528 | 3 | 5 | Single-family detached | No | More than one type | 287.0, 79.0, 629.0, 373.0 | 30.0, 30.0, 30.0, 30.0 | [7 empty] | 215.0, 43.0 | 0.0, 0.0 | 21.0, 21.0 | Between conditioned space and ambient, Between conditioned space and garage | 2880.0, 385.0 | 0.0, 0.0 | 21.0, 21.0 |  | 12.0, 177.5, 40.0, 40.0, 47.5, 7.5 | 0.3, 0.3, 0.3, 0.3, 0.3, 0.3 | 0.3, 0.3, 0.3, 0.3, 0.3, 0.3 |  |  |  | 30 | 9 |  |  | Attic | 1 | 92.1 | Natural gas | AFUE | Fuel-fired air distribution heater |  | Garage or open crawl space | 1 | 3.4 | Electric | Heat pump | 65 | - | - | - | 572.468 | 106.013 | 40 | CFM @ 50 Pascals | 50.0, 100.0, 50.0 | Attic, exposed, Attic, exposed, Conditioned space | 8.0, 8.0, 0.0 |  |  | 3.53 | ACH @ 50 Pascals | Supply Only | 100 | 373.0886 | 406.9138 | - | - | 931.101 | 38.6976 | - | 3.1778 | - | 9.2633 | - | 34.7791 | 358.47 | - | 110.52 | 1502.65
Portland | OR | 97229 | Portland-Vancouver-Hillsboro, OR-WA | Multnomah | Portland Metro - 3 | 4C | Portland General Electric | NW Natural Gas | 88007 | 2019 | 2017 ORSC | No | No | No Solar | No |  |  |  |  | 2019-07-11 | 42 | 56 | 93 | 21% | 4.3 | 5.8 | 8.4 | 844.79 | 70.4 | 1606 | 14273 | 2 | 3 | Townhouse, end unit | No | Enclosed crawl space | 59.0, 632.0, 283.0 | 30.0, 30.0, 30.0 | [7 empty] | 55.0, 20.0, 30.0 | 0.0, 0.0, 0.0 | 21.0, 21.0, 21.0 | Between conditioned space and ambient, Between conditioned space and garage, Between cond and another cond unit (adiabatic) | 1284.0, 183.0, 608.0 | 0.0, 0.0, 0.0 | 21.0, 21.0, 11.0 |  | 46.5, 51.299999, 33.0, 37.200001, 14.6 | 0.3, 0.3, 0.3, 0.3, 0.3 | 0.3, 0.3, 0.3, 0.3, 0.3 |  |  |  | 30 | 9 |  |  | Attic | 1 | 92.1 | Natural gas | AFUE | Fuel-fired air distribution heater |  | Garage or open crawl space | 1 | 3.4 | Electric | Heat pump | 65 | - | - | - | 325.2 | 60.2 | 85 | CFM @ 50 Pascals | 50.0, 100.0, 50.0 | Attic, exposed, Attic, exposed, Conditioned space | 8.0, 8.0, 0.0 |  |  | 3.94 | ACH @ 50 Pascals | Supply Only | 100 | 185.288 | 273.3236 | - | - | 720.3958 | 19.4616 | - | 2.4587 | - | 9.5811 | - | 34.7791 | 186.46 | - | 85.51 | 1089.71
Portland | OR | 97229 | Portland-Vancouver-Hillsboro, OR-WA | Multnomah | Portland Metro - 3 | 4C | Portland General Electric | NW Natural Gas | 88008 | 2019 | 2017 ORSC | No | No | No Solar | No |  |  |  |  | 2019-07-11 | 33 | 46 | 89 | 24% | 3.8 | 5.1 | 8.1 | 757.03 | 63.09 | 1479 | 12636 | 2 | 3 | Townhouse, inside unit | No | Enclosed crawl space | 6.0, 656.0, 161.0 | 30.0, 30.0, 30.0 | [7 empty] | 24.0, 20.0, 62.0 | 0.0, 0.0, 0.0 | 21.0, 21.0, 21.0 | Between conditioned space and ambient, Between conditioned space and garage, Between cond and another cond unit (adiabatic) | 543.0, 181.0, 1235.0 | 0.0, 0.0, 0.0 | 21.0, 21.0, 11.0 |  | 38.5, 33.0, 29.200001 | 0.3, 0.3, 0.3 | 0.3, 0.3, 0.3 |  |  |  | 30 | 9 |  |  | Attic | 1 | 92.1 | Natural gas | AFUE | Fuel-fired air distribution heater |  | Garage or open crawl space | 1 | 3.4 | Electric | Heat pump | 65 | - | - | - | 299.5 | 55.5 | 79 | CFM @ 50 Pascals | 50.0, 100.0, 50.0 | Attic, exposed, Attic, exposed, Conditioned space | 8.0, 8.0, 0.0 |  |  | 3.85 | ACH @ 50 Pascals | Supply Only | 100 | 104.4661 | 217.8429 | - | - | 745.9084 | 11.1901 | - | 2.5458 | - | 10.0696 | - | 34.7791 | 112.68 | - | 88.54 | 1001.95
Portland | OR | 97229 | Portland-Vancouver-Hillsboro, OR-WA | Multnomah | Portland Metro - 3 | 4C | Portland General Electric | NW Natural Gas | 88010 | 2019 | 2017 ORSC | No | No | No Solar | No |  |  |  |  | 2019-07-11 | 42 | 56 | 93 | 21% | 4.3 | 5.8 | 8.4 | 844.43 | 70.37 | 1606 | 14273 | 2 | 3 | Townhouse, end unit | No | Enclosed crawl space | 59.0, 632.0, 283.0 | 30.0, 30.0, 30.0 | [7 empty] | 55.0, 20.0, 30.0 | 0.0, 0.0, 0.0 | 21.0, 21.0, 21.0 | Between conditioned space and ambient, Between conditioned space and garage, Between cond and another cond unit (adiabatic) | 1284.0, 183.0, 608.0 | 0.0, 0.0, 0.0 | 21.0, 21.0, 11.0 |  | 46.5, 51.299999, 33.0, 37.200001, 14.6 | 0.3, 0.3, 0.3, 0.3, 0.3 | 0.3, 0.3, 0.3, 0.3, 0.3 |  |  |  | 30 | 9 |  |  | Attic | 1 | 92.1 | Natural gas | AFUE | Fuel-fired air distribution heater |  | Garage or open crawl space | 1 | 3.4 | Electric | Heat pump | 65 | - | - | - | 325.2 | 60.2 | 83 | CFM @ 50 Pascals | 50.0, 100.0, 50.0 | Attic, exposed, Attic, exposed, Conditioned space | 8.0, 8.0, 0.0 |  |  | 3.96 | ACH @ 50 Pascals | Supply Only | 100 | 185.1482 | 271.3139 | - | - | 720.3958 | 19.4408 | - | 2.4587 | - | 9.5732 | - | 34.7791 | 186.11 | - | 85.51 | 1089.35
Portland | OR | 97229 | Portland-Vancouver-Hillsboro, OR-WA | Washington | Portland Metro - 3 | 4C | Portland General Electric | NW Natural Gas | 88012 | 2019 | 2017 ORSC | No | No | No Solar | No |  |  |  |  | 2019-07-11 | 41 | 56 | 94 | 23% | 4.3 | 5.8 | 8.5 | 838.58 | 69.88 | 1643 | 13308 | 2 | 3 | Townhouse, end unit | No | Enclosed crawl space | 186.0, 128.0, 592.0 | 30.0, 30.0, 30.0 | [7 empty] | 81.0, 41.0 | 0.0, 0.0 | 21.0, 21.0 | Between conditioned space and ambient, Between cond and another cond unit (adiabatic) | 1480.0, 779.0 | 0.0, 0.0 | 21.0, 21.0 |  | 20.0, 63.5, 98.5, 52.5 | 0.3, 0.3, 0.3, 0.3 | 0.3, 0.3, 0.3, 0.3 |  |  |  | 30 | 9 |  |  | Attic | 1 | 92.1 | Natural gas | AFUE | Fuel-fired air distribution heater |  | Garage or open crawl space | 1 | 3.4 | Electric | Heat pump | 65 | - | - | - | 332.708 | 61.6125 | 68 | CFM @ 50 Pascals | 50.0, 100.0, 50.0 | Attic, exposed, Attic, exposed, Conditioned space | 8.0, 8.0, 0.0 |  |  | 3.02 | ACH @ 50 Pascals | Supply Only | 100 | 181.3554 | 264.9683 | - | - | 678.9182 | 19.0399 | - | 2.3171 | - | 9.5696 | - | 34.7791 | 182.2 | - | 80.59 | 1083.5
Gresham | OR | 97080 | Portland-Vancouver-Hillsboro, OR-WA | Multnomah | Portland Metro - 3 | 4C | Portland General Electric | NW Natural Gas | 73286 | 2019 | 2017 ORSC | No | No | No Solar | No |  |  |  |  | 2019-07-11 | 48 | 63 | 97 | 21% | 4.7 | 6.3 | 8.7 | 909.65 | 75.8 | 1737 | 14720 | 2 | 3 | Single-family detached | No | Enclosed crawl space | 47.0, 650.0, 390.0 | 30.0, 30.0, 30.0 | [7 empty] | 87.0, 20.0 | 0.0, 0.0 | 21.0, 21.0 | Between conditioned space and ambient, Between conditioned space and garage | 2007.0, 182.0 | 0.0, 0.0 | 21.0, 21.0 |  | 48.0, 41.0, 30.0, 24.0, 40.0, 25.0 | 0.3, 0.3, 0.3, 0.3, 0.3, 0.3 | 0.3, 0.3, 0.3, 0.3, 0.3, 0.3 |  |  |  | 30 | 9 |  |  | Attic | 1 | 92.1 | Natural gas | AFUE | Fuel-fired air distribution heater |  | Garage or open crawl space | 1 | 3.4 | Electric | Heat pump | 65 | - | - | - | 351.7 | 65.1 | 74 | CFM @ 50 Pascals | 50.0, 100.0, 50.0 | Attic, exposed, Attic, exposed, Conditioned space | 8.0, 8.0, 0.0 |  |  | 3.88 | ACH @ 50 Pascals | Supply Only | 100 | 238.5417 | 301.5604 | - | - | 717.8021 | 24.8834 | - | 2.4498 | - | 9.4077 | - | 34.7791 | 234.1 | - | 85.2 | 1154.57
Portland | OR | 97229 | Portland-Vancouver-Hillsboro, OR-WA | Washington | Portland Metro - 3 | 4C | Portland General Electric | NW Natural Gas | 88120 | 2019 | 2017 ORSC | No | No | No Solar | No |  |  |  |  | 2019-07-11 | 52 | 74 | 107 | 27% | 5.2 | 7.3 | 9.6 | 1020.17 | 85.01 | 2060 | 18470 | 2 | 4 | Single-family detached | No | Enclosed crawl space | 892.0, 279.0 | 30.0, 59.0 | [7 empty] | 110.0, 28.0 | 0.0, 0.0 | 21.0, 21.0 | Between conditioned space and ambient, Between conditioned space and garage | 2190.0, 254.0 | 0.0, 0.0 | 23.0, 23.0 |  | 61.0, 65.0, 16.700001, 24.0, 55.0, 46.0, 32.0, 14.0 | 0.3, 0.3, 0.3, 0.3, 0.3, 0.3, 0.3, 0.3 | 0.3, 0.3, 0.3, 0.3, 0.3, 0.3, 0.3, 0.3 |  |  |  | 30 | 9 |  |  | Conditioned area | 1 | 92.1 | Natural gas | AFUE | Fuel-fired air distribution heater |  | Garage or open crawl space | 1 | 2.6 | Electric | Heat pump | 66 | - | - | - | 417.2 | 77.3 | 100 | CFM @ 50 Pascals | 100.0, 95.0, 5.0 | Conditioned space, Conditioned space, Attic, exposed | 0.0, 0.0, 8.0 |  |  | 2.97 | ACH @ 50 Pascals | Supply Only | 100 | 239.9917 | 310.5486 | - | - | 1044.9854 | 25.0591 | - | 3.5665 | - | 9.4324 | - | 34.7791 | 236.37 | - | 124.04 | 1265.09
Portland | OR | 97229 | Portland-Vancouver-Hillsboro, OR-WA | Washington | Portland Metro - 3 | 4C | Portland General Electric | NW Natural Gas | 88122 | 2019 | 2017 ORSC | No | No | No Solar | No |  |  |  |  | 2019-07-11 | 70 | 95 | 140 | 23% | 6.7 | 8.9 | 12.4 | 1275.48 | 106.29 | 3099 | 26405 | 3 | 4 | Single-family detached | No | More than one type | 292.0, 37.0, 719.0, 395.0 | 30.0, 30.0, 30.0, 30.0 | [7 empty] | 225.0, 44.0 | 0.0, 0.0 | 21.0, 21.0 | Between conditioned space and ambient, Between conditioned space and enclosed crawl | 2931.0, 353.0, 218.0 | 0.0, 0.0, 0.0 | 21.0, 21.0, 21.0 |  | 75.0, 16.0, 226.5, 7.0 | 0.3, 0.3, 0.3, 0.3 | 0.3, 0.3, 0.3, 0.3 |  |  |  | 30 | 9 |  |  | Attic | 1 | 92.1 | Natural gas | AFUE | Fuel-fired air distribution heater |  | Garage or open crawl space | 1 | 3.4 | Electric | Heat pump | 65 | - | - | - | 627.5 | 116.2 | 123 | CFM @ 50 Pascals | 50.0, 50.0, 100.0 | Conditioned space, Attic, exposed, Attic, exposed | 0.0, 8.0, 8.0 |  |  | 3.63 | ACH @ 50 Pascals | Supply Only | 100 | 393.9459 | 476.4921 | - | - | 779.0782 | 41.0208 | - | 2.659 | - | 9.3624 | - | 34.7791 | 384.05 | - | 92.48 | 1520.4
Gresham | OR | 97080 | Portland-Vancouver-Hillsboro, OR-WA | Multnomah | Portland Metro - 3 | 4C | Portland General Electric | NW Natural Gas | 88138 | 2019 | 2017 ORSC | No | No | No Solar | No |  |  |  |  | 2019-07-11 | 57 | 71 | 104 | 20% | 5.2 | 6.2 | 9.3 | 961.38 | 80.11 | 1958 | 17818 | 1 | 4 | Single-family detached | No | Enclosed crawl space | 1958 | 30 | [7 empty] | - | - | - | - | 1476.0, 288.0 | 0.0, 0.0 | 23.0, 23.0 |  | 45.700001, 38.5, 128.0, 22.5 | 0.3, 0.3, 0.3, 0.3 | 0.3, 0.3, 0.3, 0.3 |  |  |  | 30 | 9 |  |  | Conditioned area | 1 | 95 | Natural gas | AFUE | Fuel-fired air distribution heater |  | Garage or open crawl space | 1 | 0.82 | Natural gas | Instant water heater | - | - | - | - | 528.66 | 97.9 | 81 | CFM @ 50 Pascals | 95.0, 95.0, 5.0, 5.0 | Attic, exposed, Enclosed crawl space, Conditioned space, Conditioned space | 8.0, 8.0, 0.0, 0.0 |  |  | 2.66 | ACH @ 50 Pascals | Supply Only | 100 | 239.8841 | 374.6776 | - | 108.1869 | - | 25.2672 | - | 10.8187 | - | 9.6518 | - | 8.334 | 243.87 | - | 90.16 | 1206.3
Forest Grove | OR | 97116 | Portland-Vancouver-Hillsboro, OR-WA | Washington | Portland Metro - 3 | 4C | Forest Grove Light & Power | NW Natural Gas | 88139 | 2019 | 2017 ORSC | No | No | No Solar | No |  |  |  |  | 2019-07-11 | 56 | 75 | 103 | 25% | 2.4 | 3.4 | 4.5 | 646.07 | 53.84 | 1925 | 17335 | 2 | 4 | Single-family detached | No | Enclosed crawl space | 871.0, 355.0 | 30.0, 59.0 | [7 empty] | 64.0, 35.0 | 0.0, 0.0 | 21.0, 21.0 | Between conditioned space and ambient, Between conditioned space and garage | 2187.0, 369.0 | 0.0, 0.0 | 23.0, 23.0 |  | 57.0, 14.0, 127.0, 49.0 | 0.3, 0.3, 0.3, 0.3 | 0.3, 0.3, 0.3, 0.3 |  |  |  | 30 | 9 |  |  | Conditioned area | 1 | 96 | Natural gas | AFUE | Fuel-fired air distribution heater |  | Garage or open crawl space | 1 | 0.82 | Natural gas | Instant water heater | - | - | - | - | 389.8 | 72.2 | 100 | CFM @ 50 Pascals | 100.0, 95.0, 5.0 | Conditioned space, Conditioned space, Attic, exposed | 0.0, 0.0, 8.0 |  |  | 2.89 | ACH @ 50 Pascals | Supply Only | 100 | 223.9936 | 285.9302 | - | 113.6218 | - | 23.3752 | - | 11.3622 | - | 8.7234 | - | 8.334 | 203.91 | - | 94.69 | 1019.03
Tualatin | OR | 97062 | Portland-Vancouver-Hillsboro, OR-WA | Clackamas | Portland Metro - 3 | 4C | Portland General Electric | NW Natural Gas | 88142 | 2019 | 2017 ORSC | No | No | No Solar | No |  |  |  |  | 2019-07-11 | 74 | 106 | 153 | 30% | 6.8 | 8.9 | 13.4 | 1264.81 | 105.4 | 3512 | 31619 | 2 | 4 | Single-family detached | No | Enclosed crawl space | 201.0, 1586.0, 139.0 | 30.0, 30.0, 59.0 | [7 empty] | 146.0, 50.0 | 0.0, 0.0 | 21.0, 21.0 | Between conditioned space and ambient, Between conditioned space and garage | 2823.0, 457.0, 116.0 | 0.0, 0.0, 0.0 | 23.0, 23.0, 23.0 |  | 53.700001, 8.0, 136.5, 60.0, 52.0, 40.0, 60.0, 52.0 | 0.3, 0.3, 0.3, 0.3, 0.3, 0.3, 0.3, 0.3 | 0.3, 0.3, 0.3, 0.3, 0.3, 0.3, 0.3, 0.3 |  |  |  | 30 | 9 |  |  | Conditioned area | 1 | 95 | Natural gas | AFUE | Fuel-fired air distribution heater |  | Garage or open crawl space | 1 | 0.82 | Natural gas | Instant water heater | - | - | - | - | 711.18 | 131.7 | 100 | CFM @ 50 Pascals | 100.0, 95.0, 5.0 | Conditioned space, Conditioned space, Attic, exposed | 0.0, 0.0, 8.0 |  |  | 2.2 | ACH @ 50 Pascals | Supply Only | 100 | 358.8036 | 367.8633 | - | 104.9016 | - | 37.1359 | - | 10.4902 | - | 9.2084 | - | 8.334 | 341.96 | - | 87.43 | 1509.73
North Plains | OR | 97133 | Portland-Vancouver-Hillsboro, OR-WA | Washington | Portland Metro - 3 | 4C | Portland General Electric | NW Natural Gas | 88163 | 2019 | 2017 ORSC | No | No | No Solar | No |  |  |  |  | 2019-07-11 | 49 | 69 | 106 | 25% | 4.9 | 6.7 | 9.5 | 941.76 | 78.48 | 2008 | 18273 | 1 | 3 | Single-family detached | No | Enclosed crawl space | 2008 | 30 | [7 empty] | - | - | - | - | 1558.0, 355.0 | 0.0, 0.0 | 23.0, 23.0 |  | 54.0, 22.5, 138.0, 84.0 | 0.3, 0.3, 0.3, 0.3 | 0.3, 0.3, 0.3, 0.3 |  |  |  | 30 | 9 |  |  | Conditioned area | 1 | 96 | Natural gas | AFUE | Fuel-fired air distribution heater |  | Garage or open crawl space | 1 | 3.4 | Electric | Heat pump | 65 | - | - | - | 542.2 | 100.4 | 100 | CFM @ 50 Pascals | 100.0, 95.0, 5.0 | Conditioned space, Conditioned space, Attic, exposed | 0.0, 0.0, 8.0 |  |  | 3.68 | ACH @ 50 Pascals | Supply Only | 100 | 245.4402 | 294.8515 | - | - | 640.4332 | 25.5503 | - | 2.1858 | - | 9.3556 | - | 34.7791 | 239.04 | - | 76.02 | 1186.68
Hillsboro | OR | 97124 | Portland-Vancouver-Hillsboro, OR-WA | Washington | Portland Metro - 3 | 4C | Portland General Electric | NW Natural Gas | 88164 | 2019 | 2017 ORSC | No | No | No Solar | No |  |  |  |  | 2019-07-11 | 66 | 97 | 144 | 29% | 6.6 | 9.2 | 12.7 | 1268.54 | 105.71 | 3248 | 29029 | 2 | 4 | Single-family detached | No | Enclosed crawl space | 56.0, 1360.0, 472.0 | 30.0, 30.0, 59.0 | [7 empty] | 141.0, 41.0 | 0.0, 0.0 | 21.0, 21.0 | Between conditioned space and ambient, Between conditioned space and garage | 2712.0, 368.0 | 0.0, 0.0 | 23.0, 23.0 |  | 54.0, 92.0, 83.0, 88.5, 50.0, 62.5, 80.0 | 0.3, 0.3, 0.3, 0.3, 0.3, 0.3, 0.3 | 0.3, 0.3, 0.3, 0.3, 0.3, 0.3, 0.3 |  |  |  | 30 | 9 |  |  | Conditioned area | 1 | 96 | Natural gas | AFUE | Fuel-fired air distribution heater |  | Garage or open crawl space | 1 | 3.51 | Electric | Heat pump | 80 | - | - | - | 657.7 | 121.8 | 100 | CFM @ 50 Pascals | 100.0, 95.0, 5.0 | Conditioned space, Conditioned space, Attic, exposed | 0.0, 0.0, 8.0 |  |  | 2.98 | ACH @ 50 Pascals | Supply Only | 100 | 341.3395 | 417.7251 | - | - | 741.0847 | 35.5596 | - | 2.5293 | - | 9.3743 | - | 34.7791 | 333.35 | - | 87.97 | 1513.46
Portland | OR | 97229 | Portland-Vancouver-Hillsboro, OR-WA | Washington | Portland Metro - 3 | 4C | Portland General Electric | NW Natural Gas | 88239 | 2019 | 2017 ORSC | No | No | No Solar | No |  |  |  |  | 2019-07-11 | 59 | 79 | 117 | 22% | 5.7 | 7.7 | 10.4 | 1096.14 | 91.34 | 2373 | 20161 | 2 | 4 | Single-family detached | No | Enclosed crawl space | 110.0, 940.0, 383.0 | 30.0, 30.0, 30.0 | [7 empty] | 115.0, 39.0 | 0.0, 0.0 | 21.0, 21.0 | Between conditioned space and ambient, Between conditioned space and garage | 2311.0, 356.0 | 0.0, 0.0 | 21.0, 21.0 |  | 12.0, 15.0, 91.0, 67.0, 20.0, 36.0, 20.0 | 0.3, 0.3, 0.3, 0.3, 0.3, 0.3, 0.3 | 0.3, 0.3, 0.3, 0.3, 0.3, 0.3, 0.3 |  |  |  | 30 | 9 |  |  | Attic | 1 | 92.1 | Natural gas | AFUE | Fuel-fired air distribution heater |  | Garage or open crawl space | 1 | 3.4 | Electric | Heat pump | 65 | - | - | - | 480.533 | 88.9875 | 116 | CFM @ 50 Pascals | 50.0, 100.0, 50.0 | Attic, exposed, Attic, exposed, Conditioned space | 8.0, 8.0, 0.0 |  |  | 3.51 | ACH @ 50 Pascals | Supply Only | 100 | 308.9954 | 407.7581 | - | - | 750.9543 | 32.2912 | - | 2.563 | - | 9.4536 | - | 34.7791 | 305.27 | - | 89.14 | 1341.06
Portland | OR | 97229 | Portland-Vancouver-Hillsboro, OR-WA | Multnomah | Portland Metro - 3 | 4C | Portland General Electric | NW Natural Gas | 88250 | 2019 | 2017 ORSC | No | No | No Solar | No |  |  |  |  | 2019-07-11 | 40 | 56 | 93 | 24% | 4.2 | 5.8 | 8.4 | 830.51 | 69.21 | 1606 | 14273 | 2 | 3 | Townhouse, end unit | No | Enclosed crawl space | 59.0, 632.0, 283.0 | 30.0, 30.0, 30.0 | [7 empty] | 55.0, 20.0, 30.0 | 0.0, 0.0, 0.0 | 21.0, 21.0, 21.0 | Between conditioned space and ambient, Between conditioned space and garage, Between cond and another cond unit (adiabatic) | 1284.0, 183.0, 608.0 | 0.0, 0.0, 0.0 | 21.0, 21.0, 11.0 |  | 46.5, 51.299999, 33.0, 37.200001, 14.6 | 0.3, 0.3, 0.3, 0.3, 0.3 | 0.3, 0.3, 0.3, 0.3, 0.3 |  |  |  | 30 | 9 |  |  | Attic | 1 | 92.1 | Natural gas | AFUE | Fuel-fired air distribution heater |  | Garage or open crawl space | 1 | 3.4 | Electric | Heat pump | 65 | - | - | - | 325.2 | 60.2 | 45 | CFM @ 50 Pascals | 50.0, 100.0, 50.0 | Attic, exposed, Attic, exposed, Conditioned space | 8.0, 8.0, 0.0 |  |  | 3.54 | ACH @ 50 Pascals | Supply Only | 100 | 173.3718 | 236.4473 | - | - | 720.3958 | 18.1442 | - | 2.4587 | - | 9.4899 | - | 34.7791 | 172.19 | - | 85.51 | 1075.43
Portland | OR | 97229 | Portland-Vancouver-Hillsboro, OR-WA | Multnomah | Portland Metro - 3 | 4C | Portland General Electric | NW Natural Gas | 88251 | 2019 | 2017 ORSC | No | No | No Solar | No |  |  |  |  | 2019-07-11 | 40 | 56 | 93 | 24% | 4.2 | 5.8 | 8.4 | 827.84 | 68.99 | 1606 | 14273 | 2 | 3 | Townhouse, end unit | No | Enclosed crawl space | 59.0, 632.0, 283.0 | 30.0, 30.0, 30.0 | [7 empty] | 55.0, 20.0, 30.0 | 0.0, 0.0, 0.0 | 21.0, 21.0, 21.0 | Between conditioned space and ambient, Between conditioned space and garage, Between cond and another cond unit (adiabatic) | 1284.0, 183.0, 608.0 | 0.0, 0.0, 0.0 | 21.0, 21.0, 11.0 |  | 46.5, 51.299999, 33.0, 37.200001, 14.6 | 0.3, 0.3, 0.3, 0.3, 0.3 | 0.3, 0.3, 0.3, 0.3, 0.3 |  |  |  | 30 | 9 |  |  | Attic | 1 | 92.1 | Natural gas | AFUE | Fuel-fired air distribution heater |  | Garage or open crawl space | 1 | 3.4 | Electric | Heat pump | 65 | - | - | - | 325.2 | 60.2 | 43 | CFM @ 50 Pascals | 50.0, 100.0, 50.0 | Attic, exposed, Attic, exposed, Conditioned space | 8.0, 8.0, 0.0 |  |  | 3.3 | ACH @ 50 Pascals | Supply Only | 100 | 170.5998 | 233.3673 | - | - | 720.3958 | 17.8565 | - | 2.4587 | - | 9.4933 | - | 34.7791 | 169.52 | - | 85.51 | 1072.76
Beaverton | OR | 97007 | Portland-Vancouver-Hillsboro, OR-WA | Washington | Portland Metro - 3 | 4C | Portland General Electric | NW Natural Gas | 89175 | 2019 | 2017 ORSC | No | No | No Solar | No |  |  |  |  | 2019-07-11 | 65 | 98 | 126 | 34% | 5.9 | 8.1 | 11.2 | 1088.04 | 90.67 | 2652 | 27120 | 3 | 4 | Single-family detached | No | Enclosed crawl space | 982.0, 387.0 | 30.0, 59.0 | [7 empty] | 310.0, 40.0 | 1.5, 1.5 | 21.0, 21.0 | Between conditioned space and ambient, Between conditioned space and garage | 3100.0, 400.0 | 0.0, 0.0 | 23.0, 23.0 |  | 80.5, 51.0, 72.0, 214.0 | 0.3, 0.3, 0.3, 0.3 | 0.29, 0.29, 0.29, 0.29 |  |  |  | 35 | 9 |  |  | Conditioned area | 1 | 96 | Natural gas | AFUE | Fuel-fired air distribution heater |  | Garage or open crawl space | 1 | 0.93 | Natural gas | Instant water heater | - | - | - | - | 305 | 75 | 101 | CFM @ 50 Pascals | 75.0, 10.0, 25.0, 90.0 | Conditioned space, Conditioned space, Attic, exposed, Attic, exposed | 8.0, 8.0, 8.0, 8.0 |  |  | 2.32 | ACH @ 50 Pascals | Supply Only | 100 | 308.4102 | 364.4663 | - | 96.1633 | - | 32.0849 | - | 9.6163 | - | 9.3393 | - | 8.334 | 299.65 | - | 80.14 | 1332.96
Beaverton | OR | 97007 | Portland-Vancouver-Hillsboro, OR-WA | Washington | Portland Metro - 3 | 4C | Portland General Electric | NW Natural Gas | 89176 | 2019 | 2017 ORSC | No | No | No Solar | No |  |  |  |  | 2019-07-11 | 63 | 99 | 126 | 36% | 5.8 | 8.2 | 11.2 | 1071.9 | 89.32 | 2652 | 27120 | 3 | 4 | Single-family detached | No | Enclosed crawl space | 982.0, 387.0 | 30.0, 59.0 | [7 empty] | 310.0, 40.0 | 1.5, 1.5 | 21.0, 21.0 | Between conditioned space and ambient, Between conditioned space and garage | 3100.0, 400.0 | 0.0, 0.0 | 23.0, 23.0 |  | 80.5, 51.0, 72.0, 214.0 | 0.3, 0.3, 0.3, 0.3 | 0.29, 0.29, 0.29, 0.29 |  |  |  | 35 | 9 |  |  | Conditioned area | 1 | 96 | Natural gas | AFUE | Fuel-fired air distribution heater |  | Garage or open crawl space | 1 | 0.93 | Natural gas | Instant water heater | - | - | - | - | 305 | 75 | 98 | CFM @ 50 Pascals | 100.0, 80.0, 20.0 | Conditioned space, Conditioned space, Attic, exposed | 8.0, 8.0, 8.0 |  |  | 2.37 | ACH @ 50 Pascals | Supply Only | 100 | 293.5308 | 332.683 | - | 96.1633 | - | 30.4885 | - | 9.6163 | - | 9.299 | - | 8.334 | 283.51 | - | 80.14 | 1316.82
Hillsboro | OR | 97123 | Portland-Vancouver-Hillsboro, OR-WA | Washington | Portland Metro - 3 | 4C | Portland General Electric | NW Natural Gas | 89178 | 2019 | 2017 ORSC | No | Yes | No Solar | No |  |  |  |  | 2019-07-11 | 42 | 63 | 90 | 32% | 4.1 | 5.5 | 8.2 | 781.06 | 65.09 | 1520 | 14500 | 2 | 3 | Townhouse, end unit | No | Enclosed crawl space | 558.0, 404.0 | 30.0, 59.0 | [7 empty] | 158.0, 20.0 | 1.5, 1.5 | 23.5, 23.5 | Between conditioned space and ambient, Between conditioned space and garage | 1440.0, 765.0, 200.0 | 0.0, 0.0, 0.0 | 23.0, 23.0, 23.0 |  | 121.0, 85.0, 32.0 | 0.3, 0.3, 0.3 | 0.28, 0.28, 0.28 |  |  |  | 35 | 9 |  |  | Garage or open crawl space | 1 | 96 | Natural gas | AFUE | Fuel-fired air distribution heater |  | Garage or open crawl space | 1 | 0.93 | Natural gas | Instant water heater | - | - | - | - | 120 | 37 | 48 | CFM @ 50 Pascals | 30.0, 50.0, 50.0, 50.0, 20.0 | Attic, exposed, Attic, exposed, Conditioned space, Conditioned space, Enclosed crawl space | 8.0, 8.0, 8.0, 8.0, 8.0 |  |  | 2.16 | ACH @ 50 Pascals | Supply Only | 100 | 155.3946 | 226.3031 | - | 76.4637 | - | 16.3118 | - | 7.6464 | - | 9.5658 | - | 8.334 | 156.04 | - | 63.72 | 1025.98
Hillsboro | OR | 97123 | Portland-Vancouver-Hillsboro, OR-WA | Washington | Portland Metro - 3 | 4C | Portland General Electric | NW Natural Gas | 89179 | 2019 | 2017 ORSC | No | Yes | No Solar | No |  |  |  |  | 2019-07-11 | 36 | 54 | 90 | 33% | 3.7 | 4.9 | 8.2 | 719.99 | 60 | 1520 | 14500 | 2 | 3 | Townhouse, inside unit | No | Enclosed crawl space | 558.0, 404.0 | 30.0, 59.0 | [7 empty] | 68.0, 20.0 | 2.0, 2.0 | 21.0, 21.0 | Between conditioned space and ambient, Between conditioned space and garage | 620.0, 840.0, 200.0 | 0.0, 0.0, 0.0 | 23.0, 23.0, 23.0 |  | 85.0, 32.0 | 0.3, 0.3 | 0.28, 0.28 |  |  |  | 30 | 9 |  |  | Conditioned area | 1 | 96 | Natural gas | AFUE | Fuel-fired air distribution heater |  | Garage or open crawl space | 1 | 0.93 | Natural gas | Instant water heater | - | - | - | - | 120 | 37 | 51 | CFM @ 50 Pascals | 50.0, 50.0, 25.0, 50.0, 25.0 | Conditioned space, Conditioned space, Attic, exposed, Attic, exposed, Enclosed crawl space | 8.0, 8.0, 8.0, 8.0, 8.0 |  |  | 2.16 | ACH @ 50 Pascals | Supply Only | 100 | 87.9267 | 182.1124 | - | 76.7948 | - | 9.4142 | - | 7.6795 | - | 10.0585 | - | 8.334 | 94.69 | - | 64 | 964.91
Hillsboro | OR | 97123 | Portland-Vancouver-Hillsboro, OR-WA | Washington | Portland Metro - 3 | 4C | Portland General Electric | NW Natural Gas | 89180 | 2019 | 2017 ORSC | No | Yes | No Solar | No |  |  |  |  | 2019-07-11 | 42 | 62 | 97 | 33% | 4.2 | 5.5 | 8.7 | 794.66 | 66.22 | 1716 | 16016 | 2 | 3 | Townhouse, end unit | No | Enclosed crawl space | 558.0, 404.0 | 30.0, 59.0 | [7 empty] | 132.0, 20.0 | 1.5, 1.5 | 23.5, 23.5 | Between conditioned space and ambient, Between conditioned space and garage | 1020.0, 650.0, 200.0 | 0.0, 0.0, 0.0 | 23.0, 23.0, 23.0 |  | 168.0, 85.0, 32.0 | 0.3, 0.3, 0.3 | 0.28, 0.28, 0.28 |  |  |  | 30 | 9 |  |  | Conditioned area | 1 | 96 | Natural gas | AFUE | Fuel-fired air distribution heater |  | Garage or open crawl space | 1 | 0.93 | Natural gas | Instant water heater | - | - | - | - | 120 | 37 | 49 | CFM @ 50 Pascals | 55.0, 70.0, 25.0, 30.0, 20.0 | Conditioned space, Conditioned space, Attic, exposed, Attic, exposed, Enclosed crawl space | 8.0, 8.0, 8.0, 8.0, 8.0 |  |  | 2.11 | ACH @ 50 Pascals | Supply Only | 100 | 140.9294 | 217.7419 | - | 76.8615 | - | 14.8361 | - | 7.6862 | - | 9.6381 | - | 8.334 | 142.99 | - | 64.06 | 1039.58
Wood Village | OR | 97060 | Portland-Vancouver-Hillsboro, OR-WA | Multnomah | Portland Metro - 3 | 4C | Portland General Electric | NW Natural Gas | 89181 | 2019 | 2017 ORSC | No | No | No Solar | No |  |  |  |  | 2019-07-11 | 55 | 81 | 107 | 32% | 5.1 | 6.9 | 9.6 | 945.7 | 78.81 | 2061 | 22090 | 2 | 3 | Single-family detached | No | Enclosed crawl space | 828.0, 450.0 | 30.0, 59.0 | [7 empty] | 255.0, 47.0 | 1.5, 1.5 | 21.0, 21.0 | Between conditioned space and ambient, Between conditioned space and garage | 2369.0, 542.0 | 0.0, 0.0 | 23.0, 23.0 |  | 48.0, 171.0, 40.0, 28.0 | 0.3, 0.3, 0.3, 0.3 | 0.28, 0.28, 0.29, 0.29 |  |  |  | 30 | 9 |  |  | Conditioned area | 1 | 96 | Natural gas | AFUE | Fuel-fired air distribution heater |  | Garage or open crawl space | 1 | 0.82 | Natural gas | Instant water heater | - | - | - | - | 199 | 43 | 83 | CFM @ 50 Pascals | 100.0, 80.0, 20.0 | Conditioned space, Conditioned space, Attic, exposed | 8.0, 8.0, 8.0 |  |  | 3 | ACH @ 50 Pascals | Supply Only | 100 | 239.7437 | 298.6391 | - | 92.6458 | - | 24.9936 | - | 9.2646 | - | 9.3924 | - | 8.334 | 234.75 | - | 77.21 | 1190.62
Corvallis | OR | 97330 | Corvallis, OR | Benton | Southern Willamette - 5 | 4C | Pacific Power | NW Natural Gas | 89231 | 2019 | 2017 ORSC | No | No | No Solar | No |  |  |  |  | 2019-07-11 | 62 | 94 | 116 | 33% | 5.6 | 7.8 | 10.3 | 975.75 | 81.31 | 2338 | 23390 | 2 | 4 | Single-family detached | No | Enclosed crawl space | 1028.0, 453.0 | 38.0, 59.0 | [7 empty] | 272.0, 46.0 | 2.0, 2.0 | 21.0, 21.0 | Between conditioned space and ambient, Between conditioned space and garage | 2750.0, 460.0 | 0.0, 0.0 | 23.0, 23.0 |  | 131.5, 72.5, 14.0, 172.5 | 0.3, 0.3, 0.3, 0.3 | 0.28, 0.28, 0.28, 0.28 |  |  |  | 35 | 9 |  |  | Conditioned area | 1 | 95 | Natural gas | AFUE | Fuel-fired air distribution heater |  | Garage or open crawl space | 1 | 0.93 | Natural gas | Instant water heater | - | - | - | - | 385 | 52 | 84 | CFM @ 50 Pascals | 100.0, 10.0, 90.0 | Conditioned space, Conditioned space, Attic, exposed | 8.0, 8.0, 8.0 |  |  | 2.98 | ACH @ 50 Pascals | Supply Only | 100 | 293.472 | 147.9335 | - | 98.538 | - | 29.8521 | - | 9.8538 | - | 8.7077 | - | 8.334 | 259.94 | - | 82.12 | 1202.19
Corvallis | OR | 97330 | Corvallis, OR | Benton | Southern Willamette - 5 | 4C | Pacific Power | NW Natural Gas | 89232 | 2019 | 2017 ORSC | No | No | No Solar | No |  |  |  |  | 2019-07-11 | 60 | 90 | 109 | 32% | 5.4 | 7.4 | 9.7 | 940.75 | 78.4 | 2112 | 20550 | 2 | 4 | Single-family detached | No | Enclosed crawl space | 1028.0, 394.0 | 38.0, 59.0 | [7 empty] | 149.0, 46.0 | 2.0, 2.0 | 21.0, 21.0 | Between conditioned space and ambient, Between conditioned space and garage | 2760.0, 460.0 | 0.0, 0.0 | 23.0, 23.0 |  | 93.5, 72.5, 44.0, 176.5 | 0.3, 0.3, 0.3, 0.3 | 0.28, 0.28, 0.28, 0.28 |  |  |  | 35 | 9 |  |  | Conditioned area | 1 | 95 | Natural gas | AFUE | Fuel-fired air distribution heater |  | Garage or open crawl space | 1 | 0.93 | Natural gas | Instant water heater | - | - | - | - | 365 | 47 | 89 | CFM @ 50 Pascals | 100.0, 25.0, 75.0 | Conditioned space, Conditioned space, Attic, exposed | 8.0, 8.0, 8.0 |  |  | 3.08 | ACH @ 50 Pascals | Supply Only | 100 | 283.6639 | 146.9411 | - | 99.3719 | - | 28.8679 | - | 9.9372 | - | 8.7183 | - | 8.334 | 251.68 | - | 82.82 | 1167.19
Molalla | OR | 97038 | Portland-Vancouver-Hillsboro, OR-WA | Clackamas | Portland Metro - 3 | 4C | Portland General Electric | NW Natural Gas | 79626 | 2019 | 2017 ORSC | No | Yes | No Solar | No |  |  |  |  | 2019-07-11 | 54 | 89 | 130 | 37% | 5.5 | 8.2 | 11.6 | 1069.57 | 89.13 | 2800 | 27730 | 2 | 3 | Single-family detached | No | Enclosed crawl space | 1092.0, 616.0 | 38.0, 38.0 | [7 empty] | 170.0, 51.0 | 2.0, 2.0 | 21.0, 21.0 | Between conditioned space and ambient, Between conditioned space and garage | 2696.0, 517.0 | 0.0, 0.0 | 23.0, 23.0 |  | 99.0, 78.0, 116.0, 20.0 | 0.3, 0.3, 0.3, 0.3 | 0.25, 0.25, 0.25, 0.25 |  |  |  | 30 | 9 |  |  | Conditioned area | 1 | 96 | Natural gas | AFUE | Fuel-fired air distribution heater |  | Garage or open crawl space | 1 | 3.4 | Electric | Heat pump | 65 | - | - | - | 345 | 112.4 | 68 | CFM @ 50 Pascals | 50.0, 25.0, 50.0, 75.0 | Conditioned space, Conditioned space, Attic, under insulation, Attic, under insulation | 8.0, 8.0, 8.0, 8.0 |  |  | 2.22 | ACH @ 50 Pascals | Supply Only | 100 | 266.1478 | 304.5995 | - | - | 672.9916 | 27.6544 | - | 2.2969 | - | 9.3083 | - | 34.7791 | 257.41 | - | 79.88 | 1314.49
Molalla | OR | 97038 | Portland-Vancouver-Hillsboro, OR-WA | Clackamas | Portland Metro - 3 | 4C | Portland General Electric | NW Natural Gas | 79631 | 2019 | 2017 ORSC | No | Yes | No Solar | No |  |  |  |  | 2019-07-11 | 41 | 63 | 86 | 32% | 4.2 | 6.1 | 7.8 | 806.33 | 67.19 | 1380 | 14350 | 1 | 3 | Single-family detached | No | Enclosed crawl space | 1380 | 38 | [7 empty] | 181.0, 44.0 | 2.0, 2.0 | 21.0, 21.0 | Between conditioned space and ambient, Between conditioned space and garage | 1826.0, 447.0 | 0.0, 0.0 | 23.0, 23.0 |  | 78.0, 58.0, 33.0, 45.0 | 0.3, 0.3, 0.3, 0.3 | 0.25, 0.25, 0.25, 0.25 |  |  |  | 30 | 9 |  |  | Conditioned area | 1 | 96 | Natural gas | AFUE | Fuel-fired air distribution heater |  | Garage or open crawl space | 1 | 3.4 | Electric | Heat pump | 65 | - | - | - | 345 | 72.4 | 65 | CFM @ 50 Pascals | 25.0, 25.0, 75.0, 75.0 | Conditioned space, Conditioned space, Attic, under insulation, Attic, under insulation | 8.0, 8.0, 8.0, 8.0 |  |  | 2.3 | ACH @ 50 Pascals | Supply Only | 100 | 193.3595 | 249.0653 | - | - | 675.5422 | 20.186 | - | 2.3056 | - | 9.4275 | - | 34.7791 | 190.3 | - | 80.19 | 1051.26
Salem | OR | 97306 | Salem, OR | Marion | Mid-Willamette - 4 | 4C | Portland General Electric | NW Natural Gas | 89233 | 2019 | 2017 ORSC | No | Yes | No Solar | No |  |  |  |  | 2019-07-11 | 38 | 60 | 90 | 33% | 4 | 5.9 | 8.2 | 795.45 | 66.29 | 1515 | 16850 | 1 | 3 | Single-family detached | No | Enclosed crawl space | 1515 | 38 | [7 empty] | 135.0, 42.0 | 2.0, 2.0 | 21.0, 21.0 | Between enclosed crawl and ambient, Between enclosed crawl and garage | 1360.0, 422.0 | 0.0, 0.0 | 23.0, 23.0 |  | 93.0, 33.0, 42.0, 25.0 | 0.3, 0.3, 0.3, 0.3 | 0.25, 0.25, 0.25, 0.25 |  |  |  | 30 | 9 |  |  | Conditioned area | 1 | 96 | Natural gas | AFUE | Fuel-fired air distribution heater |  | Garage or open crawl space | 1 | 3.4 | Electric | Heat pump | 65 | - | - | - | 272 | 49 | 48 | CFM @ 50 Pascals | 10.0, 40.0, 90.0, 60.0 | Conditioned space, Conditioned space, Attic, under insulation, Attic, under insulation | 8.0, 8.0, 8.0, 8.0 |  |  | 2.24 | ACH @ 50 Pascals | Supply Only | 100 | 157.7657 | 211.9355 | - | - | 664.9513 | 16.4999 | - | 2.2695 | - | 9.4731 | - | 34.7791 | 156.31 | - | 78.93 | 1040.37
Cornelius | OR | 97113 | Portland-Vancouver-Hillsboro, OR-WA | Washington | Portland Metro - 3 | 4C | Portland General Electric | NW Natural Gas | 89236 | 2019 | 2017 ORSC | No | No | No Solar | No |  |  |  |  | 2019-07-11 | 45 | 72 | 100 | 35% | 4.5 | 6.9 | 9 | 878.22 | 73.18 | 1832 | 18270 | 2 | 3 | Single-family detached | No | Enclosed crawl space | 777.0, 278.0 | 30.0, 30.0 | [7 empty] | 138.0, 34.0 | 2.0, 2.0 | 21.0, 21.0 | Between conditioned space and ambient, Between conditioned space and garage | 2362.0, 347.0 | 0.0, 0.0 | 21.0, 21.0 |  | 40.0, 165.0, 58.0, 35.0 | 0.3, 0.3, 0.3, 0.3 | 0.26, 0.26, 0.26, 0.26 |  |  |  | 35 | 9 |  |  | Conditioned area | 1 | 96.1 | Natural gas | AFUE | Fuel-fired air distribution heater |  | Garage or open crawl space | 1 | 3.2 | Electric | Heat pump | 50 | - | - | - | 312 | 51 | 69 | CFM @ 50 Pascals | 100.0, 85.0, 15.0 | Conditioned space, Conditioned space, Attic, exposed | 8.0, 8.0, 8.0 |  |  | 2.8 | ACH @ 50 Pascals | Supply Only | 100 | 211.8195 | 86.8727 | - | - | 747.2435 | 21.4784 | - | 2.5503 | - | 8.6805 | - | 34.7791 | 186.44 | - | 88.7 | 1123.14
Eagle Point | OR | 97524 | Medford, OR | Jackson | Southern - 6 | 4C | Pacific Power | Avista | 89385 | 2019 | 2017 ORSC | No | No | No Solar | No |  |  |  |  | 2019-07-11 | 63 | 82 | 109 | 23% | 6 | 7.3 | 9.8 | 1054.38 | 87.86 | 2119 | 20313 | 1 | 4 | Single-family detached | No | Enclosed crawl space | 2119 | 38 | [7 empty] | - | - | - | - | 1510.0, 209.0 | 0.0, 0.0 | 23.0, 23.0 |  | 75.599998, 135.5, 53.0, 25.0 | 0.3, 0.3, 0.3, 0.3 | 0.28, 0.28, 0.28, 0.28 |  |  |  | 35 | 9 |  |  | Attic | 1 | 96 | Natural gas | AFUE | Fuel-fired air distribution heater |  | Garage or open crawl space | 1 | 0.97 | Natural gas | Instant water heater | - | Air conditioner | 13 | SEER | 572.13 | 211.9 | 73 | CFM @ 50 Pascals | 100.0, 100.0 | Attic, exposed, Attic, exposed | 8.0, 8.0 |  |  | 3.6 | ACH @ 50 Pascals | Exhaust Only | 100 | 280.844 | 197.8521 | 1213.9316 | 93.2256 | - | 28.7597 | 4.1431 | 9.3226 | - | 9.1003 | 31.4599 | 8.581 | 261.72 | 130.34 | 80 | 1300.14
Central Point | OR | 97502 | Medford, OR | Jackson | Southern - 6 | 4C | Pacific Power | Avista | 89386 | 2019 | 2017 ORSC | No | No | No Solar | Carrier Cor WiFi model T6-WEM01-A |  |  |  |  | 2019-07-11 | 53 | 75 | 97 | 29% | 5 | 6.4 | 8.8 | 904.07 | 75.34 | 1744 | 16568 | 1 | 3 | Single-family detached | No | Enclosed crawl space | 1744 | 38 | [7 empty] | - | - | - | - | 1422.0, 225.0 | 0.0, 0.0 | 23.0, 23.0 |  | 132.0, 25.0, 58.0, 28.0 | 0.3, 0.3, 0.3, 0.3 | 0.25, 0.25, 0.25, 0.25 |  |  |  | 36 | 24 |  |  | Attic | 1 | 96.1 | Natural gas | AFUE | Fuel-fired air distribution heater |  | Garage or open crawl space | 1 | 0.64 | Natural gas | Conventional | 50 | Air conditioner | 14 | SEER | 470.88 | 174.4 | 48 | CFM @ 50 Pascals | 100.0, 100.0 | Attic, exposed, Attic, exposed | 8.0, 8.0 |  |  | 2.8 | ACH @ 50 Pascals | Balanced | 100 | 176.5609 | 221.7759 | 825.5359 | 140.494 | - | 18.413 | 2.8175 | 14.0494 | - | 9.504 | 31.4599 | 8.581 | 175 | 88.64 | 120.56 | 1149.83
Portland | OR | 97218 | Portland-Vancouver-Hillsboro, OR-WA | Multnomah | Portland Metro - 3 | 4C | Pacific Power | NW Natural Gas | 24642 | 2019 | 2017 ORSC | Yes | No | No Solar | No |  |  |  |  | 2019-07-11 | 35 | 68 | 106 | 43% | 3.1 | 5 | 9 | 595.51 | 49.63 | 1344 | 11788 | 2 | 2 | Single-family detached | No | Conditioned basement | 31 | 38 | [7 empty] | 184 | 4 | 21 | Between conditioned space and ambient | 1472 | 4 | 23 |  | 22.5, 73.800003, 33.799999, 62.5 | 0.31, 0.31, 0.31, 0.31 | 0.28, 0.28, 0.28, 0.28 |  |  |  | 38 | 11 |  |  | Conditioned area | 4 | 10.2 | Electric | HSPF | Air-source heat pump |  | Conditioned area | 1 | 0.95 | Natural gas | Instant water heater | - | Air-source heat pump | 20.8 | SEER | - | - | - | - | - | - | - |  |  | 3.3 | ACH @ 50 Pascals | Balanced | 100 | - | 1413.7867 | 272.7113 | 58.8723 | - | 4.8252 | 0.93075 | 5.8872 | - | 31.4597 | 31.4599 | 8.334 | 151.8 | 29.28 | 49.06 | 821.95
Ashland | OR | 97520 | Medford, OR | Jackson | Southern - 6 | 4C | City of Ashland | Avista | 89447 | 2019 | 2017 ORSC | No | No | No Solar | No |  |  |  |  | 2019-07-11 | 42 | 83 | 112 | 36% | 0.7 | 1.3 | 0.6 | 692.08 | 57.67 | 1538 | 15990 | 2 | 3 | Single-family detached | No | Enclosed crawl space | 1067 | 38 | [7 empty] | 105 | - | 21 | Between conditioned space and ambient | 1983.0, 252.0 | 0.0, 0.0 | 23.0, 23.0 |  | 102.0, 34.0, 10.0, 48.0 | 0.3, 0.3, 0.3, 0.3 | 0.26, 0.26, 0.26, 0.26 |  |  |  | 35.0, 0.0 | 9.0, 30.0 |  |  | Conditioned area | 1 | 12.2 | Electric | HSPF | Air-source heat pump |  | Garage or open crawl space | 1 | 0.93 | Natural gas | Instant water heater | - | Air-source heat pump | 17.7 | SEER | - | - | - | - | - | - | - |  |  | 2.4 | ACH @ 50 Pascals | Balanced | 100 | - | 1360.4973 | 634.2746 | 87.5341 | - | 4.6433 | 2.1648 | 8.7534 | - | 27.2561 | 27.0488 | 8.581 | 126.56 | 58.55 | 75.11 | 999.64
Grants Pass | OR | 97527 | - | Josephine | Southern - 6 | 4C | Pacific Power | Avista | 89456 | 2019 | 2017 ORSC | No | No | No Solar | No |  |  |  |  | 2019-07-11 | 32 | 66 | 105 | 38% | 3.5 | 5.7 | 9.7 | 687.48 | 57.29 | 1300 | 11900 | 1 | 2 | Single-family detached | No | Slab | - | - | [7 empty] | - | - | - | - | 1179.0, 324.0 | 0.0, 0.0 | 21.0, 21.0 |  | 6.0, 4.0, 60.0, 75.0 | 0.3, 0.3, 0.3, 0.3 | 0.27, 0.27, 0.27, 0.27 |  |  |  | 35.0, 19.0 | 9.0, 19.0 |  |  | Conditioned area | 1 | 12.2 | Electric | HSPF | Air-source heat pump |  | Garage or open crawl space | 1 | 3.2 | Electric | Heat pump | 50 | Air-source heat pump | 17.7 | SEER | - | - | - | - | - | - | - |  |  | 3.9 | ACH @ 50 Pascals | Balanced | 100 | - | 1238.6792 | 396.6079 | - | 588.4573 | 4.2276 | 1.3536 | 2.0084 | - | 31.4597 | 31.4599 | 31.5268 | 133 | 42.58 | 63.32 | 813.24
Grants Pass | OR | 97527 | - | Josephine | Southern - 6 | 4C | Pacific Power | Avista | 89457 | 2019 | 2017 ORSC | No | No | No Solar | No |  |  |  |  | 2019-07-11 | 32 | 66 | 105 | 38% | 3.5 | 5.7 | 9.7 | 686.34 | 57.19 | 1300 | 11900 | 1 | 2 | Single-family detached | No | Slab | - | - | [7 empty] | - | - | - | - | 1179.0, 324.0 | 0.0, 0.0 | 21.0, 21.0 |  | 4.0, 4.0, 60.0, 75.0 | 0.3, 0.3, 0.3, 0.3 | 0.27, 0.27, 0.27, 0.27 |  |  |  | 35.0, 19.0 | 9.0, 19.0 |  |  | Conditioned area | 1 | 12.2 | Electric | HSPF | Air-source heat pump |  | Garage or open crawl space | 1 | 3.2 | Electric | Heat pump | 50 | Air-source heat pump | 17.7 | SEER | - | - | - | - | - | - | - |  |  | 3.8 | ACH @ 50 Pascals | Balanced | 100 | - | 1230.2228 | 394.3855 | - | 588.4573 | 4.1987 | 1.346 | 2.0084 | - | 31.4597 | 31.4599 | 31.5268 | 132.09 | 42.35 | 63.32 | 812.1
Grants Pass | OR | 97527 | - | Josephine | Southern - 6 | 4C | Pacific Power | Avista | 89458 | 2019 | 2017 ORSC | No | No | No Solar | No |  |  |  |  | 2019-07-11 | 32 | 66 | 105 | 38% | 3.5 | 5.7 | 9.7 | 686.96 | 57.25 | 1300 | 11900 | 1 | 2 | Single-family detached | No | Slab | - | - | [7 empty] | - | - | - | - | 1179.0, 324.0 | 0.0, 0.0 | 21.0, 21.0 |  | 4.0, 4.0, 60.0, 75.0 | 0.3, 0.3, 0.3, 0.3 | 0.27, 0.27, 0.27, 0.27 |  |  |  | 35.0, 19.0 | 9.0, 19.0 |  |  | Conditioned area | 1 | 12.2 | Electric | HSPF | Air-source heat pump |  | Garage or open crawl space | 1 | 3.2 | Electric | Heat pump | 50 | Air-source heat pump | 17.7 | SEER | - | - | - | - | - | - | - |  |  | 3.9 | ACH @ 50 Pascals | Balanced | 100 | - | 1236.4637 | 393.9767 | - | 588.4573 | 4.22 | 1.3446 | 2.0084 | - | 31.4597 | 31.4599 | 31.5268 | 132.76 | 42.3 | 63.32 | 812.72
Grants Pass | OR | 97527 | - | Josephine | Southern - 6 | 4C | Pacific Power | Avista | 89459 | 2019 | 2017 ORSC | No | No | No Solar | No |  |  |  |  | 2019-07-11 | 32 | 66 | 105 | 38% | 3.5 | 5.7 | 9.7 | 686.02 | 57.17 | 1300 | 11900 | 1 | 2 | Single-family detached | No | Slab | - | - | [7 empty] | - | - | - | - | 1179.0, 324.0 | 0.0, 0.0 | 21.0, 21.0 |  | 4.0, 4.0, 60.0, 75.0 | 0.3, 0.3, 0.3, 0.3 | 0.27, 0.27, 0.27, 0.27 |  |  |  | 35.0, 19.0 | 9.0, 19.0 |  |  | Conditioned area | 1 | 12.2 | Electric | HSPF | Air-source heat pump |  | Garage or open crawl space | 1 | 3.2 | Electric | Heat pump | 50 | Air-source heat pump | 17.7 | SEER | - | - | - | - | - | - | - |  |  | 3.75 | ACH @ 50 Pascals | Balanced | 100 | - | 1227.1044 | 394.5898 | - | 588.4573 | 4.1881 | 1.3467 | 2.0084 | - | 31.4597 | 31.4599 | 31.5268 | 131.76 | 42.37 | 63.32 | 811.78
Grants Pass | OR | 97527 | - | Josephine | Southern - 6 | 4C | Pacific Power | Avista | 89460 | 2019 | 2017 ORSC | No | No | No Solar | No |  |  |  |  | 2019-07-11 | 32 | 66 | 105 | 38% | 3.5 | 5.7 | 9.7 | 686.34 | 57.19 | 1300 | 11900 | 1 | 2 | Single-family detached | No | Slab | - | - | [7 empty] | - | - | - | - | 1179.0, 324.0 | 0.0, 0.0 | 21.0, 21.0 |  | 4.0, 4.0, 60.0, 75.0 | 0.3, 0.3, 0.3, 0.3 | 0.27, 0.27, 0.27, 0.27 |  |  |  | 35.0, 19.0 | 9.0, 19.0 |  |  | Conditioned area | 1 | 12.2 | Electric | HSPF | Air-source heat pump |  | Garage or open crawl space | 1 | 3.2 | Electric | Heat pump | 50 | Air-source heat pump | 17.7 | SEER | - | - | - | - | - | - | - |  |  | 3.8 | ACH @ 50 Pascals | Balanced | 100 | - | 1230.2228 | 394.3855 | - | 588.4573 | 4.1987 | 1.346 | 2.0084 | - | 31.4597 | 31.4599 | 31.5268 | 132.09 | 42.35 | 63.32 | 812.1
Bend | OR | 97701 | Bend, OR | Deschutes | Central - 8 | 5B | Pacific Power | Cascade Natural Gas | 89475 | 2019 | 2017 ORSC | No | No | No Solar | No |  |  |  |  | 2019-07-11 | 100 | 115 | 133 | 13% | 8.1 | 9.2 | 11.5 | 1251.32 | 104.28 | 2570 | 23295 | 2 | 4 | Single-family detached | No | Enclosed crawl space | 1356.0, 473.0 | 38.0, 38.0 | [7 empty] | 92.0, 43.0 | 0.0, 0.0 | 21.0, 21.0 | Between conditioned space and ambient, Between conditioned space and garage | 2234.0, 387.0 | 0.0, 0.0 | 23.0, 23.0 |  | 54.799999, 96.5, 202.5, 72.5 | 0.3, 0.3, 0.3, 0.3 | 0.3, 0.3, 0.3, 0.3 |  |  |  | 35.0, 0.0 | 9.0, 30.0 |  |  | Garage or open crawl space | 1 | 95 | Natural gas | AFUE | Fuel-fired air distribution heater |  | Garage or open crawl space | 1 | 0.62 | Natural gas | Conventional | 50 | - | - | - | 520.425 | 96.375 | 128 | CFM @ 50 Pascals | 50.0, 50.0, 10.0, 10.0, 40.0, 40.0 | Enclosed crawl space, Enclosed crawl space, Attic, exposed, Attic, exposed, Conditioned space, Conditioned space | 8.0, 8.0, 8.0, 8.0, 0.0, 0.0 |  |  | 4.35 | ACH @ 50 Pascals | Supply Only | 100 | 549.4343 | 727.8998 | - | 186.8908 | - | 57.4277 | - | 18.6891 | - | 8.0486 | - | 7.005 | 462.21 | - | 130.92 | 1427.36
Portland | OR | 97211 | Portland-Vancouver-Hillsboro, OR-WA | Multnomah | Portland Metro - 3 | 4C | Pacific Power | NW Natural Gas | 82564 | 2019 | 2017 ORSC | No | No | No Solar | No |  |  |  |  | 2019-07-11 | 27 | 51 | 95 | 42% | 2.6 | 3.9 | 7.9 | 489.55 | 40.8 | 766 | 7416 | 2 | 1 | Single-family detached | Yes | Slab | - | - | [7 empty] | 44 | - | 21 | Between conditioned space and ambient | 1286 | - | 23 |  | 16.5, 56.5 | 0.36, 0.36 | 0.28, 0.28 |  |  |  | - | 30 |  |  | Conditioned area | 1 | 9.8 | Electric | HSPF | Air-source heat pump |  | Conditioned area | 1 | 0.97 | Natural gas | Instant water heater | - | Air-source heat pump | 20 | SEER | - | - | - | - | - | - | - |  |  | 4.4 | ACH @ 50 Pascals | Balanced | 100 | - | 1024.9189 | 178.2205 | 43.869 | - | 3.498 | 0.60826 | 4.3869 | - | 31.4597 | 31.4599 | 8.334 | 110.05 | 19.14 | 36.56 | 715.99
Portland | OR | 97219 | Portland-Vancouver-Hillsboro, OR-WA | Multnomah | Portland Metro - 3 | 4C | Portland General Electric | NW Natural Gas | 83360 | 2019 | 2017 ORSC | No | No | No Solar | No |  |  |  |  | 2019-07-11 | 72 | 97 | 128 | 26% | 6.7 | 8.5 | 11.3 | 1257.63 | 104.8 | 2709 | 24683 | 2 | 4 | Single-family detached | No | More than one type | 564.0, 280.0, 64.0 | 38.0, 59.0, 59.0 | [7 empty] | 192.0, 33.0, 40.0 | 0.0, 0.0, 0.0 | 21.0, 21.0, 21.0 | Between conditioned space and ambient, Between conditioned space and garage, Between conditioned space and enclosed crawl | 2431.0, 297.0 | 0.0, 0.0 | 23.0, 23.0 |  | 99.0, 171.300003, 115.5, 28.5 | 0.3, 0.3, 0.3, 0.3 | 0.3, 0.3, 0.3, 0.3 |  |  |  | 35 | 9 |  |  | Conditioned area | 1 | 95 | Natural gas | AFUE | Fuel-fired air distribution heater |  | Garage or open crawl space | 1 | 0.82 | Natural gas | Instant water heater | - | Air conditioner | 13 | SEER | 548.5726 | 203.175 | 100 | CFM @ 50 Pascals | 95.0, 95.0, 5.0, 5.0 | Conditioned space, Conditioned space, Attic, exposed, Attic, exposed | 0.0, 0.0, 8.0, 8.0 |  |  | 2.7 | ACH @ 50 Pascals | Supply Only | 100 | 319.4481 | 383.7121 | 874.6863 | 115.4217 | - | 33.2544 | 2.9853 | 11.5422 | - | 9.3555 | 34.7053 | 8.334 | 311.11 | 103.6 | 96.19 | 1502.55
Bend | OR | 97702 | Bend, OR | Deschutes | Central - 8 | 5B | Pacific Power | Cascade Natural Gas | 89477 | 2019 | 2017 ORSC | No | No | No Solar | No |  |  |  |  | 2019-07-11 | 73 | 88 | 96 | 16% | 6.3 | 7.2 | 8.3 | 989.04 | 82.42 | 1663 | 16630 | 1 | 3 | Single-family detached | No | Enclosed crawl space | 1663 | 38 | [7 empty] | - | - | - | - | 1730.0, 100.0 | 0.0, 0.0 | 23.0, 23.0 |  | 87.0, 66.300003, 106.0, 108.5 | 0.25, 0.25, 0.25, 0.25 | 0.26, 0.26, 0.26, 0.26 |  |  |  | 35 | 9 |  |  | Garage or open crawl space | 1 | 95 | Natural gas | AFUE | Fuel-fired air distribution heater |  | Garage or open crawl space | 1 | 0.62 | Natural gas | Conventional | 50 | Air conditioner | 13 | SEER | 449.01 | 166.3 | 87 | CFM @ 50 Pascals | 50.0, 50.0, 50.0, 50.0 | Enclosed crawl space, Enclosed crawl space, Attic, exposed, Attic, exposed | 8.0, 8.0, 8.0, 8.0 |  |  | 2.58 | ACH @ 50 Pascals | Supply Only | 100 | 354.4228 | 506.4761 | 717.1829 | 155.2243 | - | 37.1709 | 2.4477 | 15.5224 | - | 8.128 | 31.46 | 7.005 | 302.13 | 77.01 | 108.73 | 1165.08
Bend | OR | 97703 | Bend, OR | Deschutes | Central - 8 | 5B | Pacific Power | Cascade Natural Gas | 89493 | 2019 | 2017 ORSC | No | No | No Solar | No |  |  |  |  | 2019-07-11 | 100 | 169 | 144 | 30% | 7.2 | 10.7 | 12.3 | 1358.91 | 113.24 | 2297 | 25722 | 1 | 3 | Single-family detached | No | Enclosed crawl space | 2297 | 38 | [7 empty] | - | - | - | - | 2311.0, 288.0, 48.0 | 0.0, 0.0, 0.0 | 23.0, 23.0, 23.0 |  | 284.0, 181.800003, 42.0 | 0.25, 0.25, 0.25 | 0.27, 0.27, 0.27 |  |  |  | 35.0, 0.0 | 9.0, 30.0 |  |  | Conditioned area | 1 | 11.3 | Electric | HSPF | Air-source heat pump |  | Garage or open crawl space | 1 | 0.62 | Natural gas | Conventional | 50 | Air-source heat pump | 19.1 | SEER | - | - | - | - | - | - | - |  |  | 3.03 | ACH @ 50 Pascals | Balanced | 100 | - | 5602.397 | 501.7357 | 155.7982 | - | 19.1208 | 1.7124 | 15.5798 | - | 32.6524 | 31.46 | 7.005 | 624.34 | 53.87 | 109.14 | 1534.95
Gresham | OR | 97080 | Portland-Vancouver-Hillsboro, OR-WA | Multnomah | Portland Metro - 3 | 4C | Portland General Electric | NW Natural Gas | 73266 | 2019 | 2017 ORSC | No | No | No Solar | No |  |  |  |  | 2019-07-11 | 47 | 64 | 99 | 24% | 4.7 | 6.4 | 8.9 | 905.36 | 75.45 | 1794 | 15949 | 2 | 3 | Single-family detached | No | Enclosed crawl space | 709.0, 390.0 | 30.0, 30.0 | [7 empty] | 92.0, 20.0 | 0.0, 0.0 | 21.0, 21.0 | Between conditioned space and ambient, Between conditioned space and garage | 2060.0, 182.0 | 0.0, 0.0 | 21.0, 21.0 |  | 45.0, 59.0, 36.0, 25.0, 40.0, 20.0 | 0.3, 0.3, 0.3, 0.3, 0.3, 0.3 | 0.3, 0.3, 0.3, 0.3, 0.3, 0.3 |  |  |  | 19 | 12.3 |  |  | Attic | 1 | 92.1 | Natural gas | AFUE | Fuel-fired air distribution heater |  | Garage or open crawl space | 1 | 3.4 | Electric | Heat pump | 65 | - | - | - | 363.3 | 67.3 | 46 | CFM @ 50 Pascals | 50.0, 50.0, 100.0 | Conditioned space, Attic, exposed, Attic, exposed | 0.0, 8.0, 8.0 |  |  | 2.43 | ACH @ 50 Pascals | Supply Only | 100 | 230.6569 | 281.6971 | - | - | 692.3651 | 24.0271 | - | 2.363 | - | 9.3722 | - | 34.7791 | 225.19 | - | 82.18 | 1150.28
Gresham | OR | 97080 | Portland-Vancouver-Hillsboro, OR-WA | Multnomah | Portland Metro - 3 | 4C | Portland General Electric | NW Natural Gas | 73276 | 2019 | 2017 ORSC | No | No | No Solar | No |  |  |  |  | 2019-07-11 | 47 | 65 | 99 | 23% | 4.7 | 6.4 | 8.9 | 910.95 | 75.91 | 1794 | 15949 | 2 | 3 | Single-family detached | No | Enclosed crawl space | 709.0, 390.0 | 30.0, 30.0 | [7 empty] | 92.0, 20.0 | 0.0, 0.0 | 21.0, 21.0 | Between conditioned space and ambient, Between conditioned space and garage | 2060.0, 182.0 | 0.0, 0.0 | 21.0, 21.0 |  | 45.0, 59.0, 36.0, 25.0, 40.0, 20.0 | 0.3, 0.3, 0.3, 0.3, 0.3, 0.3 | 0.3, 0.3, 0.3, 0.3, 0.3, 0.3 |  |  |  | 19 | 12.3 |  |  | Attic | 1 | 92.1 | Natural gas | AFUE | Fuel-fired air distribution heater |  | Garage or open crawl space | 1 | 3.4 | Electric | Heat pump | 65 | - | - | - | 363.3 | 67.3 | 56 | CFM @ 50 Pascals | 50.0, 50.0, 100.0 | Conditioned space, Attic, exposed, Attic, exposed | 0.0, 8.0, 8.0 |  |  | 2.43 | ACH @ 50 Pascals | Supply Only | 100 | 235.9245 | 291.9406 | - | - | 692.3651 | 24.5888 | - | 2.363 | - | 9.3856 | - | 34.7791 | 230.78 | - | 82.18 | 1155.87
Gresham | OR | 97080 | Portland-Vancouver-Hillsboro, OR-WA | Multnomah | Portland Metro - 3 | 4C | Portland General Electric | NW Natural Gas | 73287 | 2019 | 2017 ORSC | No | No | No Solar | No |  |  |  |  | 2019-07-11 | 49 | 68 | 103 | 24% | 5 | 6.9 | 9.3 | 961.06 | 80.09 | 1937 | 17226 | 2 | 4 | Single-family detached | No | Enclosed crawl space | 768.0, 11.0, 390.0 | 30.0, 30.0, 30.0 | [7 empty] | 94.0, 20.0 | 0.0, 0.0 | 21.0, 21.0 | Between conditioned space and ambient, Between conditioned space and garage | 2082.0, 178.0 | 0.0, 0.0 | 21.0, 21.0 |  | 102.0, 24.0, 35.0, 42.5 | 0.3, 0.3, 0.3, 0.3 | 0.3, 0.3, 0.3, 0.3 |  |  |  | 19 | 12.3 |  |  | Attic | 1 | 92.1 | Natural gas | AFUE | Fuel-fired air distribution heater |  | Garage or open crawl space | 1 | 3.4 | Electric | Heat pump | 65 | - | - | - | 392.2 | 72.6 | 40 | CFM @ 50 Pascals | 50.0, 100.0, 50.0 | Attic, exposed, Attic, exposed, Conditioned space | 8.0, 8.0, 0.0 |  |  | 3.26 | ACH @ 50 Pascals | Supply Only | 100 | 232.3971 | 289.7337 | - | - | 759.2354 | 24.2286 | - | 2.5912 | - | 9.3933 | - | 34.7791 | 227.59 | - | 90.12 | 1205.98
Gresham | OR | 97080 | Portland-Vancouver-Hillsboro, OR-WA | Multnomah | Portland Metro - 3 | 4C | Portland General Electric | NW Natural Gas | 73288 | 2019 | 2017 ORSC | No | No | No Solar | No |  |  |  |  | 2019-07-11 | 47 | 64 | 99 | 23% | 4.7 | 6.4 | 8.9 | 906.82 | 75.57 | 1794 | 15949 | 2 | 3 | Single-family detached | No | Enclosed crawl space | 709.0, 390.0 | 30.0, 30.0 | [7 empty] | 92.0, 20.0 | 0.0, 0.0 | 21.0, 21.0 | Between conditioned space and ambient, Between conditioned space and garage | 2060.0, 182.0 | 0.0, 0.0 | 21.0, 21.0 |  | 45.0, 59.0, 36.0, 25.0, 40.0, 20.0 | 0.3, 0.3, 0.3, 0.3, 0.3, 0.3 | 0.3, 0.3, 0.3, 0.3, 0.3, 0.3 |  |  |  | 19 | 12.3 |  |  | Attic | 1 | 92.1 | Natural gas | AFUE | Fuel-fired air distribution heater |  | Garage or open crawl space | 1 | 3.4 | Electric | Heat pump | 65 | - | - | - | 363.3 | 67.3 | 46 | CFM @ 50 Pascals | 50.0, 50.0, 100.0 | Conditioned space, Attic, exposed, Attic, exposed | 0.0, 8.0, 8.0 |  |  | 2.64 | ACH @ 50 Pascals | Supply Only | 100 | 232.416 | 281.7213 | - | - | 692.3651 | 24.2031 | - | 2.363 | - | 9.3646 | - | 34.7791 | 226.65 | - | 82.18 | 1151.74
Gresham | OR | 97080 | Portland-Vancouver-Hillsboro, OR-WA | Multnomah | Portland Metro - 3 | 4C | Portland General Electric | NW Natural Gas | 73277 | 2019 | 2017 ORSC | No | No | No Solar | No |  |  |  |  | 2019-07-11 | 43 | 58 | 92 | 21% | 4.4 | 5.9 | 8.3 | 849.73 | 70.81 | 1558 | 13304 | 2 | 3 | Single-family detached | No | Enclosed crawl space | 78.0, 684.0, 341.0 | 30.0, 30.0, 30.0 | [7 empty] | 89.0, 18.0 | 0.0, 0.0 | 21.0, 21.0 | Between conditioned space and ambient, Between conditioned space and garage | 1705.0, 141.0 | 0.0, 0.0 | 21.0, 21.0 |  | 85.5, 20.5, 32.0, 6.0 | 0.3, 0.3, 0.3, 0.3 | 0.3, 0.3, 0.3, 0.3 |  |  |  | - | 40 |  |  | Attic | 1 | 92.1 | Natural gas | AFUE | Fuel-fired air distribution heater |  | Garage or open crawl space | 1 | 3.4 | Electric | Heat pump | 65 | - | - | - | 315.5 | 58.4 | 73 | CFM @ 50 Pascals | 50.0, 100.0, 50.0 | Attic, exposed, Attic, exposed, Conditioned space | 8.0, 8.0, 0.0 |  |  | 3.77 | ACH @ 50 Pascals | Supply Only | 100 | 205.7281 | 275.32 | - | - | 670.9387 | 21.5125 | - | 2.2899 | - | 9.4689 | - | 34.7791 | 203.7 | - | 79.64 | 1094.65
Gresham | OR | 97080 | Portland-Vancouver-Hillsboro, OR-WA | Multnomah | Portland Metro - 3 | 4C | Portland General Electric | NW Natural Gas | 73278 | 2019 | 2017 ORSC | No | No | No Solar | No |  |  |  |  | 2019-07-11 | 49 | 69 | 103 | 24% | 5 | 6.9 | 9.3 | 966.47 | 80.54 | 1937 | 17226 | 2 | 4 | Single-family detached | No | Enclosed crawl space | 768.0, 11.0, 390.0 | 30.0, 30.0, 30.0 | [7 empty] | 94.0, 20.0 | 0.0, 0.0 | 21.0, 21.0 | Between conditioned space and ambient, Between conditioned space and garage | 2082.0, 178.0 | 0.0, 0.0 | 21.0, 21.0 |  | 102.0, 24.0, 35.0, 42.5 | 0.3, 0.3, 0.3, 0.3 | 0.3, 0.3, 0.3, 0.3 |  |  |  | 19 | 12.3 |  |  | Attic | 1 | 92.1 | Natural gas | AFUE | Fuel-fired air distribution heater |  | Garage or open crawl space | 1 | 3.4 | Electric | Heat pump | 65 | - | - | - | 392.2 | 72.6 | 59 | CFM @ 50 Pascals | 50.0, 100.0, 50.0 | Attic, exposed, Attic, exposed, Conditioned space | 8.0, 8.0, 0.0 |  |  | 2.88 | ACH @ 50 Pascals | Supply Only | 100 | 236.8445 | 304.2112 | - | - | 759.2354 | 24.7227 | - | 2.5912 | - | 9.4245 | - | 34.7791 | 233 | - | 90.12 | 1211.39
Gresham | OR | 97080 | Portland-Vancouver-Hillsboro, OR-WA | Multnomah | Portland Metro - 3 | 4C | Portland General Electric | NW Natural Gas | 73273 | 2019 | 2017 ORSC | No | No | No Solar | No |  |  |  |  | 2019-07-11 | 44 | 58 | 92 | 20% | 4.4 | 5.9 | 8.3 | 854.14 | 71.18 | 1558 | 13304 | 2 | 3 | Single-family detached | No | Enclosed crawl space | 78.0, 684.0, 341.0 | 30.0, 30.0, 30.0 | [7 empty] | 89.0, 18.0 | 0.0, 0.0 | 21.0, 21.0 | Between conditioned space and ambient, Between conditioned space and garage | 1705.0, 141.0 | 0.0, 0.0 | 21.0, 21.0 |  | 85.5, 20.5, 32.0, 6.0 | 0.3, 0.3, 0.3, 0.3 | 0.3, 0.3, 0.3, 0.3 |  |  |  | - | 40 |  |  | Attic | 1 | 92.1 | Natural gas | AFUE | Fuel-fired air distribution heater |  | Garage or open crawl space | 1 | 3.4 | Electric | Heat pump | 65 | - | - | - | 315.5 | 58.4 | 59 | CFM @ 50 Pascals | 50.0, 100.0, 50.0 | Attic, exposed, Attic, exposed, Conditioned space | 8.0, 8.0, 0.0 |  |  | 4.65 | ACH @ 50 Pascals | Supply Only | 100 | 212.203 | 267.1429 | - | - | 670.9387 | 22.1321 | - | 2.2899 | - | 9.4034 | - | 34.7791 | 208.12 | - | 79.64 | 1099.06
West Linn | OR | 97068 | Portland-Vancouver-Hillsboro, OR-WA | Clackamas | Portland Metro - 3 | 4C | Portland General Electric | NW Natural Gas | 89976 | 2019 | 2017 ORSC | No | No | No Solar | NEST Thermostat E |  |  |  |  | 2019-07-12 | 93 | 119 | 156 | 21% | 8.2 | 9.9 | 13.8 | 1529.9 | 127.49 | 3636 | 38556 | 2 | 4 | Single-family detached | No | Enclosed crawl space | 2816.0, 166.0 | 38.0, 38.0 | [7 empty] | 27 | - | 21 | Between conditioned space and garage | 2587.0, 538.0, 1258.0 | 0.0, 0.0, 0.0 | 23.0, 23.0, 23.0 |  | 97.0, 66.0, 221.800003, 36.0 | 0.3, 0.3, 0.3, 0.3 | 0.3, 0.3, 0.3, 0.3 |  |  |  | 49.0, 27.0 | 11.0, 10.0 |  |  | Garage or open crawl space | 1 | 95 | Natural gas | AFUE | Fuel-fired air distribution heater |  | Garage or open crawl space | 1 | 0.6 | Natural gas | Conventional | 50 | - | - | - | 736.29 | 136.35 | 125 | CFM @ 50 Pascals | 5.0, 5.0, 95.0, 95.0 | Garage, Garage, Enclosed crawl space, Attic, exposed | 8.0, 8.0, 8.0, 8.0 |  |  | 3.1 | ACH @ 50 Pascals | Supply Only | 100 | 477.9503 | 543.897 | - | 168.569 | - | 49.6513 | - | 16.8569 | - | 9.3029 | - | 8.334 | 461.9 | - | 140.49 | 1774.82
Lake Oswego | OR | 97035 | Portland-Vancouver-Hillsboro, OR-WA | Clackamas | Portland Metro - 3 | 4C | Portland General Electric | NW Natural Gas | 89977 | 2019 | 2017 ORSC | No | No | No Solar | No |  |  |  |  | 2019-07-12 | 92 | 107 | 139 | 14% | 8 | 8.9 | 12.3 | 1442.86 | 120.24 | 3082 | 30012 | 2 | 4 | Single-family detached | No | Enclosed crawl space | 76.0, 1222.0, 620.0 | 30.0, 30.0, 30.0 | [7 empty] | 130.0, 22.0 | 0.0, 0.0 | 21.0, 21.0 | Between conditioned space and ambient, Between conditioned space and garage | 3244.0, 197.0 | 0.0, 0.0 | 23.0, 23.0 |  | 55.0, 76.599998, 147.800003, 35.0, 107.5, 122.5, 45.0, 55.0 | 0.3, 0.3, 0.3, 0.3, 0.3, 0.3, 0.3, 0.3 | 0.3, 0.3, 0.3, 0.3, 0.3, 0.3, 0.3, 0.3 |  |  |  | 30.0, 27.0 | 9.0, 10.0 |  |  | Garage or open crawl space | 1 | 95 | Natural gas | AFUE | Fuel-fired air distribution heater |  | Garage or open crawl space | 1 | 0.95 | Natural gas | Instant water heater | - | - | - | - | 624.105 | 115.575 | 179 | CFM @ 50 Pascals | 5.0, 5.0, 45.0, 90.0, 50.0, 5.0 | Garage, Garage, Enclosed crawl space, Attic, exposed, Conditioned space, Conditioned space | 8.0, 8.0, 0.0, 8.0, 0.0, 0.0 |  |  | 3.6 | ACH @ 50 Pascals | Supply Only | 100 | 535.9917 | 801.7311 | - | 92.5042 | - | 56.3355 | - | 9.2504 | - | 9.598 | - | 8.334 | 540.71 | - | 77.09 | 1687.78
Beaverton | OR | 97007 | Portland-Vancouver-Hillsboro, OR-WA | Washington | Portland Metro - 3 | 4C | Portland General Electric | NW Natural Gas | 82281 | 2019 | 2017 ORSC | No | No | No Solar | No |  |  |  |  | 2019-07-17 | 82 | 113 | 156 | 25% | 7.6 | 10.3 | 13.8 | 1430.99 | 119.25 | 3628 | 33015 | 3 | 4 | Single-family detached | No | More than one type | 139.0, 185.0, 1004.0, 284.0 | 30.0, 30.0, 30.0, 30.0 | [7 empty] | 266.0, 40.0, 14.0 | 0.0, 0.0, 0.0 | 21.0, 21.0, 21.0 | Between conditioned space and ambient, Between conditioned space and garage, Between conditioned space and enclosed crawl | 4122.0, 364.0 | 0.0, 0.0 | 21.0, 21.0 |  | 40.0, 110.0, 107.800003, 20.799999, 200.0, 34.5 | 0.3, 0.3, 0.3, 0.3, 0.3, 0.3 | 0.3, 0.3, 0.3, 0.3, 0.3, 0.3 |  |  |  | - | 40 |  |  | Attic | 1 | 92.1 | Natural gas | AFUE | Fuel-fired air distribution heater |  | Garage or open crawl space | 1 | 3.4 | Electric | Heat pump | 65 | - | - | - | 734.7 | 136.1 | 64 | CFM @ 50 Pascals | 25.0, 100.0, 75.0 | Attic, exposed, Attic, exposed, Conditioned space | 8.0, 8.0, 0.0 |  |  | 3.18 | ACH @ 50 Pascals | Supply Only | 100 | 492.9472 | 505.6248 | - | - | 769.774 | 51.0204 | - | 2.6272 | - | 9.2088 | - | 34.7791 | 469.84 | - | 91.37 | 1675.91
Cornelius | OR | 97124 | Portland-Vancouver-Hillsboro, OR-WA | Washington | Portland Metro - 3 | 4C | Portland General Electric | NW Natural Gas | 86456 | 2019 | 2017 ORSC | No | No | No Solar | NEST Learning Thermostat |  |  |  |  | 2019-07-17 | 66 | 89 | 127 | 25% | 6.2 | 7.6 | 11.3 | 1163.22 | 96.94 | 2683 | 23856 | 2 | 5 | Single-family detached | No | Enclosed crawl space | 1040.0, 607.0, 36.0 | 38.0, 38.0, 38.0 | [7 empty] | 98.0, 52.0 | 0.0, 0.0 | 21.0, 21.0 | Between conditioned space and ambient, Between conditioned space and garage | 2306.0, 468.0 | 0.0, 0.0 | 23.0, 23.0 |  | 108.5, 117.5, 8.0, 34.0 | 0.29, 0.29, 0.29, 0.29 | 0.3, 0.3, 0.3, 0.3 |  |  |  | 35 | 9 |  |  | Garage or open crawl space | 1 | 96 | Natural gas | AFUE | Fuel-fired air distribution heater |  | Garage or open crawl space | 1 | 0.82 | Natural gas | Instant water heater | - | - | - | - | 543.3076 | 201.225 | 100 | CFM @ 50 Pascals | 50.0, 50.0, 40.0, 40.0, 10.0, 10.0 | Enclosed crawl space, Enclosed crawl space, Attic, exposed, Attic, exposed, Conditioned space, Conditioned space | 8.0, 8.0, 8.0, 8.0, 0.0, 0.0 |  |  | 2.86 | ACH @ 50 Pascals | Supply Only | 100 | 283.9378 | 413.1603 | - | 130.8082 | - | 29.8039 | - | 13.0808 | - | 9.5648 | - | 8.334 | 285.07 | - | 109.02 | 1408.14
Portland | OR | 97229 | Portland-Vancouver-Hillsboro, OR-WA | Multnomah | Portland Metro - 3 | 4C | Portland General Electric | NW Natural Gas | 86499 | 2019 | 2017 ORSC | No | No | No Solar | No |  |  |  |  | 2019-07-17 | 69 | 96 | 140 | 25% | 6.8 | 9.2 | 12.4 | 1298.08 | 108.17 | 3113 | 26140 | 3 | 5 | Single-family detached | No | Enclosed crawl space | 99.0, 925.0, 385.0 | 30.0, 30.0, 30.0 | [7 empty] | 218.0, 28.0 | 0.0, 0.0 | 21.0, 21.0 | Between conditioned space and ambient, Between conditioned space and garage | 3233.0, 254.0 | 0.0, 0.0 | 21.0, 21.0 |  | 40.5, 45.5, 162.5, 15.0 | 0.3, 0.3, 0.3, 0.3 | 0.3, 0.3, 0.3, 0.3 |  |  |  | 30 | 9 |  |  | Attic | 1 | 92.1 | Natural gas | AFUE | Fuel-fired air distribution heater |  | Garage or open crawl space | 1 | 3.4 | Electric | Heat pump | 65 | - | - | - | 630.4 | 116.7 | 92 | CFM @ 50 Pascals | 50.0, 50.0, 100.0 | Conditioned space, Attic, exposed, Attic, exposed | 0.0, 8.0, 8.0 |  |  | 3.12 | ACH @ 50 Pascals | Supply Only | 100 | 367.5703 | 446.3509 | - | - | 947.6784 | 38.2804 | - | 3.2344 | - | 9.3664 | - | 34.7791 | 358.55 | - | 112.49 | 1543
Portland | OR | 97229 | Portland-Vancouver-Hillsboro, OR-WA | Washington | Portland Metro - 3 | 4C | Portland General Electric | NW Natural Gas | 86538 | 2019 | 2017 ORSC | No | No | No Solar | No |  |  |  |  | 2019-07-17 | 38 | 54 | 97 | 26% | 4.1 | 5.7 | 8.7 | 818.8 | 68.23 | 1725 | 17160 | 3 | 3 | Single-family detached | No | Enclosed crawl space | 28.0, 263.0, 454.0 | 30.0, 30.0, 30.0 | [7 empty] | 60.0, 26.0, 90.0 | 0.0, 0.0, 0.0 | 21.0, 21.0, 21.0 | Between conditioned space and ambient, Between conditioned space and garage, Between cond and another cond unit (adiabatic) | 855.0, 211.0, 1385.0 | 0.0, 0.0, 0.0 | 21.0, 21.0, 11.0 |  | 9.0, 52.0, 52.0 | 0.3, 0.3, 0.3 | 0.3, 0.3, 0.3 |  |  |  | 30 | 9 |  |  | Attic | 1 | 92.1 | Natural gas | AFUE | Fuel-fired air distribution heater |  | Garage or open crawl space | 1 | 3.4 | Electric | Heat pump | 65 | - | - | - | 349.313 | 64.6875 | 87 | CFM @ 50 Pascals | 25.0, 100.0, 75.0 | Attic, exposed, Attic, exposed, Conditioned space | 8.0, 8.0, 0.0 |  |  | 3.76 | ACH @ 50 Pascals | Supply Only | 100 | 143.2934 | 238.5383 | - | - | 696.1398 | 15.1435 | - | 2.3759 | - | 9.7349 | - | 34.7791 | 147.42 | - | 82.63 | 1063.72
Portland | OR | 97229 | Portland-Vancouver-Hillsboro, OR-WA | Washington | Portland Metro - 3 | 4C | Portland General Electric | NW Natural Gas | 86736 | 2019 | 2017 ORSC | No | No | No Solar | No |  |  |  |  | 2019-07-17 | 40 | 58 | 103 | 27% | 4.3 | 6 | 9.3 | 855.62 | 71.3 | 1936 | 18251 | 3 | 3 | Townhouse, inside unit | No | More than one type | 112.0, 112.0, 522.0 | 30.0, 30.0, 30.0 | [7 empty] | 34.0, 82.0 | 0.0, 0.0 | 21.0, 21.0 | Between conditioned space and ambient, Between cond and another cond unit (adiabatic) | 670.0, 423.0, 1861.0 | 0.0, 0.0, 0.0 | 21.0, 21.0, 11.0 |  | 61.5, 104.0 | 0.3, 0.3 | 0.3, 0.3 |  |  |  | 30 | 9 |  |  | Attic | 1 | 92.1 | Natural gas | AFUE | Fuel-fired air distribution heater |  | Garage or open crawl space | 1 | 3.4 | Electric | Heat pump | 65 | - | - | - | 392.04 | 72.6 | 93 | CFM @ 50 Pascals | 25.0, 100.0, 75.0 | Attic, exposed, Attic, exposed, Conditioned space | 8.0, 8.0, 0.0 |  |  | 3.19 | ACH @ 50 Pascals | Supply Only | 100 | 155.0504 | 260.5917 | - | - | 680.5709 | 16.3944 | - | 2.3228 | - | 9.7478 | - | 34.7791 | 159.81 | - | 80.78 | 1100.54
Molalla | OR | 97038 | Portland-Vancouver-Hillsboro, OR-WA | Clackamas | Portland Metro - 3 | 4C | Portland General Electric | NW Natural Gas | 79625 | 2019 | 2017 ORSC | No | Yes | No Solar | No |  |  |  |  | 2019-07-17 | 49 | 78 | 118 | 35% | 5 | 7.4 | 10.5 | 983.49 | 81.96 | 2408 | 24020 | 2 | 3 | Single-family detached | No | Enclosed crawl space | 1024.0, 360.0 | 38.0, 38.0 | [7 empty] | 178.0, 26.0 | 2.0, 2.0 | 21.0, 21.0 | Between conditioned space and ambient, Between conditioned space and garage | 1850.0, 560.0 | 0.0, 0.0 | 23.0, 23.0 |  | 80.0, 43.0, 127.0, 65.0 | 0.3, 0.3, 0.3, 0.3 | 0.25, 0.25, 0.25, 0.25 |  |  |  | 30 | 9 |  |  | Conditioned area | 1 | 96 | Natural gas | AFUE | Fuel-fired air distribution heater |  | Garage or open crawl space | 1 | 3.4 | Electric | Heat pump | 65 | - | - | - | 345 | 112.4 | 71 | CFM @ 50 Pascals | 50.0, 25.0, 50.0, 75.0 | Conditioned space, Conditioned space, Attic, under insulation, Attic, under insulation | 8.0, 8.0, 8.0, 8.0 |  |  | 2.48 | ACH @ 50 Pascals | Supply Only | 100 | 227.1319 | 280.1345 | - | - | 687.757 | 23.6693 | - | 2.3473 | - | 9.3822 | - | 34.7791 | 222.07 | - | 81.64 | 1228.41
Cornelius | OR | 97113 | Portland-Vancouver-Hillsboro, OR-WA | Washington | Portland Metro - 3 | 4C | Portland General Electric | NW Natural Gas | 89234 | 2019 | 2017 ORSC | No | No | No Solar | No |  |  |  |  | 2019-07-17 | 49 | 80 | 111 | 36% | 5 | 7.7 | 9.9 | 973.64 | 81.14 | 2190 | 21940 | 2 | 4 | Single-family detached | No | Enclosed crawl space | 978.0, 234.0 | 30.0, 30.0 | [7 empty] | 144.0, 40.0 | 2.0, 2.0 | 21.0, 21.0 | Between conditioned space and ambient, Between conditioned space and garage | 2528.0, 401.0 | 0.0, 0.0 | 21.0, 21.0 |  | 16.0, 162.0, 98.0, 16.0 | 0.3, 0.3, 0.3, 0.3 | 0.26, 0.26, 0.26, 0.26 |  |  |  | 35 | 9 |  |  | Conditioned area | 1 | 96.1 | Natural gas | AFUE | Fuel-fired air distribution heater |  | Garage or open crawl space | 1 | 3.2 | Electric | Heat pump | 50 | - | - | - | 312 | 51 | 73 | CFM @ 50 Pascals | 100.0, 95.0, 5.0 | Conditioned space, Conditioned space, Attic, exposed | 8.0, 8.0, 8.0 |  |  | 2.71 | ACH @ 50 Pascals | Supply Only | 100 | 221.5589 | 93.6275 | - | - | 877.4277 | 22.4754 | - | 2.9946 | - | 8.6914 | - | 34.7791 | 195.34 | - | 104.15 | 1218.56
Cornelius | OR | 97113 | Portland-Vancouver-Hillsboro, OR-WA | Washington | Portland Metro - 3 | 4C | Portland General Electric | NW Natural Gas | 89235 | 2019 | 2017 ORSC | No | No | No Solar | No |  |  |  |  | 2019-07-17 | 51 | 80 | 118 | 35% | 5.1 | 7.7 | 10.5 | 985.89 | 82.16 | 2406 | 23060 | 2 | 3 | Single-family detached | No | Enclosed crawl space | 1074.0, 258.0 | 30.0, 30.0 | [7 empty] | 129.0, 35.0 | 2.0, 2.0 | 21.0, 21.0 | Between conditioned space and ambient, Between conditioned space and garage | 2612.0, 351.0 | 0.0, 0.0 | 21.0, 21.0 |  | 20.0, 164.0, 57.0, 40.0 | 0.3, 0.3, 0.3, 0.3 | 0.26, 0.26, 0.26, 0.26 |  |  |  | 35 | 9 |  |  | Conditioned area | 1 | 96.1 | Natural gas | AFUE | Fuel-fired air distribution heater |  | Garage or open crawl space | 1 | 3.2 | Electric | Heat pump | 50 | - | - | - | 312 | 51 | 76 | CFM @ 50 Pascals | 85.0, 95.0, 15.0, 5.0 | Conditioned space, Conditioned space, Attic, exposed, Attic, exposed | 8.0, 8.0, 8.0, 8.0 |  |  | 2.7 | ACH @ 50 Pascals | Supply Only | 100 | 249.5044 | 101.7912 | - | - | 727.9689 | 25.2979 | - | 2.4845 | - | 8.6787 | - | 34.7791 | 219.55 | - | 86.41 | 1230.81
Bend | OR | 97702 | Bend, OR | Deschutes | Central - 8 | 5B | Pacific Power | Cascade Natural Gas | 89465 | 2019 | 2017 ORSC | No | No | No Solar | No |  |  |  |  | 2019-07-17 | 90 | 110 | 126 | 18% | 8.3 | 9.7 | 10.9 | 1381.24 | 115.1 | 2389 | 23163 | 2 | 3 | Single-family detached | No | Enclosed crawl space | 1628.0, 57.0 | 38.0, 38.0 | [7 empty] | 59.0, 16.0 | 0.0, 0.0 | 21.0, 21.0 | Between conditioned space and ambient, Between conditioned space and garage | 2794.0, 473.0 | 0.0, 0.0 | 23.0, 23.0 |  | 72.300003, 187.5, 65.0, 45.0 | 0.25, 0.25, 0.25, 0.25 | 0.24, 0.24, 0.24, 0.24 |  |  |  | 35 | 9 |  |  | Garage or open crawl space | 1 | 96 | Natural gas | AFUE | Fuel-fired air distribution heater |  | Garage or open crawl space | 1 | 0.93 | Electric | Conventional | 50 | Air conditioner | 13 | SEER | 483.7725 | 179.175 | 91 | CFM @ 50 Pascals | 50.0, 50.0, 50.0, 50.0 | Enclosed crawl space, Enclosed crawl space, Attic, exposed, Attic, exposed | 8.0, 8.0, 8.0, 8.0 |  |  | 4.28 | ACH @ 50 Pascals | Supply Only | 100 | 513.4172 | 237.0783 | 742.7235 | - | 2888.4592 | 52.1509 | 2.5349 | 9.8582 | - | 7.3697 | 31.46 | 31.5268 | 384.34 | 79.75 | 310.8 | 1557.28
Bend | OR | 97701 | Bend, OR | Deschutes | Central - 8 | 5B | Pacific Power | Cascade Natural Gas | 89476 | 2019 | 2017 ORSC | No | No | No Solar | No |  |  |  |  | 2019-07-17 | 81 | 92 | 108 | 11% | 6.8 | 7.5 | 9.4 | 1055.18 | 87.93 | 1952 | 17056 | 2 | 4 | Single-family detached | No | Enclosed crawl space | 720.0, 440.0, 48.0 | 38.0, 38.0, 38.0 | [7 empty] | 98.0, 22.0 | 0.0, 0.0 | 21.0, 21.0 | Between conditioned space and ambient, Between conditioned space and garage | 2162.0, 198.0 | 0.0, 0.0 | 23.0, 23.0 |  | 65.5, 48.0, 83.0, 74.0 | 0.3, 0.3, 0.3, 0.3 | 0.3, 0.3, 0.3, 0.3 |  |  |  | 35 | 9 |  |  | Garage or open crawl space | 1 | 95 | Natural gas | AFUE | Fuel-fired air distribution heater |  | Garage or open crawl space | 1 | 0.62 | Natural gas | Conventional | 50 | - | - | - | 395.28 | 73.2 | 114 | CFM @ 50 Pascals | 50.0, 50.0, 50.0, 50.0 | Enclosed crawl space, Enclosed crawl space, Attic, exposed, Attic, exposed | 8.0, 8.0, 8.0, 8.0 |  |  | 4.46 | ACH @ 50 Pascals | Supply Only | 100 | 391.3812 | 601.7565 | - | 191.0222 | - | 41.1919 | - | 19.1022 | - | 8.2101 | - | 7.005 | 338.19 | - | 133.81 | 1231.22
Portland | OR | 97229 | Portland-Vancouver-Hillsboro, OR-WA | Washington | Portland Metro - 3 | 4C | Portland General Electric | NW Natural Gas | 85239 | 2019 | 2017 ORSC | No | No | Yes, Energy Trust Solar | No |  |  |  |  | 2019-07-17 | 8 | 138 | 143 | 39% | 0 | 9.8 | 12.8 | 0 | 0 | 3311 | 37452 | 2 | 5 | Single-family detached | No | Enclosed crawl space | 1696.0, 565.0 | 38.0, 59.0 | [7 empty] | 159.0, 47.0 | 0.0, 0.0 | 21.0, 21.0 | Between conditioned space and ambient, Between conditioned space and garage | 3319.0, 470.0, 14.0 | 0.0, 0.0, 0.0 | 23.0, 23.0, 23.0 |  | 83.0, 17.799999, 5.2, 26.0, 137.0, 12.0, 10.4, 185.0, 70.0, 53.0 | 0.32, 0.32, 0.32, 0.32, 0.32, 0.32, 0.32, 0.32, 0.32, 0.32 | 0.27, 0.27, 0.27, 0.27, 0.27, 0.27, 0.27, 0.27, 0.27, 0.27 |  |  |  | 38.0, 0.0 | 11.0, 30.0 |  |  | Conditioned area | 1 | 11.7 | Electric | HSPF | Air-source heat pump |  | Garage or open crawl space | 1 | 0.97 | Natural gas | Instant water heater | - | Air-source heat pump | 16 | SEER | 670.4775 | 248.325 | 38 | CFM @ 50 Pascals | 100.0, 100.0 | Conditioned space, Conditioned space | 0.0, 0.0 |  |  | 1.19 | ACH @ 50 Pascals | Supply Only | 100 | - | 2659.1978 | 717.8589 | 104.3365 | - | 9.0758 | 2.45 | 10.4336 | -39.1348 | 34.7453 | 34.7053 | 8.334 | 315.34 | 85.03 | 86.95 | 139.55
Bend | OR | 97703 | Bend, OR | Deschutes | Central - 8 | 5B | Pacific Power | Cascade Natural Gas | 89506 | 2019 | 2017 ORSC | No | No | No Solar | No |  |  |  |  | 2019-07-17 | 93 | 119 | 141 | 19% | 8.4 | 10.5 | 12.2 | 1370.16 | 114.18 | 2745 | 25905 | 1 | 3 | Single-family detached | No | Enclosed crawl space | 2745 | 38 | [7 empty] | - | - | - | - | 2625.0, 153.0, 60.0 | 0.0, 0.0, 0.0 | 23.0, 23.0, 23.0 |  | 48.5, 98.300003, 252.0, 64.0 | 0.3, 0.3, 0.3, 0.3 | 0.27, 0.27, 0.27, 0.27 |  |  |  | 35.0, 0.0 | 9.0, 30.0 |  |  | Garage or open crawl space | 1 | 95 | Natural gas | AFUE | Fuel-fired air distribution heater |  | Garage or open crawl space | 1 | 2.78 | Electric | Heat pump | 50 | Air conditioner | 13 | SEER | 741.15 | 274.5 | 93 | CFM @ 50 Pascals | 50.0, 50.0, 50.0, 50.0 | Enclosed crawl space, Enclosed crawl space, Attic, exposed, Attic, exposed | 8.0, 8.0, 8.0, 8.0 |  |  | 4.26 | ACH @ 50 Pascals | Supply Only | 100 | 591.8267 | 881.2172 | 1024.3807 | - | 892.642 | 62.1902 | 3.4962 | 3.0466 | - | 8.1735 | 31.46 | 31.5268 | 508.31 | 109.99 | 96.05 | 1546.2
Molalla | OR | 97038 | Portland-Vancouver-Hillsboro, OR-WA | Clackamas | Portland Metro - 3 | 4C | Portland General Electric | NW Natural Gas | 89550 | 2019 | 2017 ORSC | No | No | No Solar | No |  |  |  |  | 2019-07-17 | 42 | 73 | 101 | 40% | 4.4 | 7.1 | 9 | 877.68 | 73.14 | 1843 | 19509 | 2 | 4 | Single-family detached | No | Enclosed crawl space | 765.0, 313.0 | 30.0, 30.0 | [7 empty] | 238.0, 40.0 | 2.5, 2.5 | 21.0, 21.0 | Between conditioned space and ambient, Between conditioned space and garage | 2400.0, 399.0 | 0.0, 0.0 | 21.0, 21.0 |  | 23.0, 37.0, 15.0, 116.0 | 0.3, 0.3, 0.3, 0.3 | 0.24, 0.24, 0.24, 0.24 |  |  |  | 30 | 9 |  |  | Conditioned area | 1 | 96 | Natural gas | AFUE | Fuel-fired air distribution heater |  | Garage or open crawl space | 1 | 2.7 | Electric | Heat pump | 50 | - | - | - | 189 | 43 | 48 | CFM @ 50 Pascals | 100.0, 100.0 | Conditioned space, Conditioned space | 8.0, 8.0 |  |  | 3.08 | ACH @ 50 Pascals | Supply Only | 100 | 165.4107 | 199.5338 | - | - | 1024.2593 | 17.2221 | - | 3.4958 | - | 9.3597 | - | 34.7791 | 161.19 | - | 121.58 | 1122.6
Molalla | OR | 97038 | Portland-Vancouver-Hillsboro, OR-WA | Clackamas | Portland Metro - 3 | 4C | Portland General Electric | NW Natural Gas | 89551 | 2019 | 2017 ORSC | No | No | No Solar | No |  |  |  |  | 2019-07-17 | 42 | 73 | 101 | 40% | 4.4 | 7.1 | 9 | 865.17 | 72.1 | 1843 | 19509 | 2 | 4 | Single-family detached | No | Enclosed crawl space | 765.0, 313.0 | 30.0, 30.0 | [7 empty] | 238.0, 40.0 | 2.5, 2.5 | 21.0, 21.0 | Between conditioned space and ambient, Between conditioned space and garage | 2400.0, 399.0 | 0.0, 0.0 | 21.0, 21.0 |  | 23.0, 37.0, 15.0, 116.0 | 0.3, 0.3, 0.3, 0.3 | 0.24, 0.24, 0.24, 0.24 |  |  |  | 30 | 9 |  |  | Conditioned area | 1 | 96 | Natural gas | AFUE | Fuel-fired air distribution heater |  | Garage or open crawl space | 1 | 3.4 | Electric | Heat pump | 65 | - | - | - | 189 | 43 | 61 | CFM @ 50 Pascals | 100.0, 95.0, 5.0 | Conditioned space, Conditioned space, Attic, exposed | 8.0, 8.0, 8.0 |  |  | 3.12 | ACH @ 50 Pascals | Supply Only | 100 | 175.5663 | 240.0252 | - | - | 807.3173 | 18.3758 | - | 2.7553 | - | 9.4927 | - | 34.7791 | 174.44 | - | 95.83 | 1110.09
Molalla | OR | 97038 | Portland-Vancouver-Hillsboro, OR-WA | Clackamas | Portland Metro - 3 | 4C | Portland General Electric | NW Natural Gas | 89552 | 2019 | 2017 ORSC | No | No | No Solar | No |  |  |  |  | 2019-07-17 | 35 | 57 | 87 | 34% | 3.7 | 5.7 | 7.8 | 730.36 | 60.86 | 1393 | 14176 | 1 | 3 | Single-family detached | No | Enclosed crawl space | 1393 | 30 | [7 empty] | 136.0, 34.0 | 1.5, 1.5 | 21.0, 21.0 | Between conditioned space and ambient, Between conditioned space and garage | 1375.0, 302.0 | 0.0, 0.0 | 21.0, 21.0 |  | 66.0, 25.0, 4.0, 30.0 | 0.3, 0.3, 0.3, 0.3 | 0.24, 0.24, 0.24, 0.24 |  |  |  | 30 | 9 |  |  | Conditioned area | 1 | 96 | Natural gas | AFUE | Fuel-fired air distribution heater |  | Garage or open crawl space | 1 | 3.4 | Electric | Heat pump | 65 | - | - | - | 191 | 58 | 46 | CFM @ 50 Pascals | 45.0, 70.0, 55.0, 30.0 | Conditioned space, Conditioned space, Attic, exposed, Attic, exposed | 8.0, 8.0, 8.0, 8.0 |  |  | 3.33 | ACH @ 50 Pascals | Supply Only | 100 | 145.6315 | 216.3955 | - | - | 634.2974 | 15.3017 | - | 2.1648 | - | 9.5899 | - | 34.7791 | 146.74 | - | 75.29 | 975.28
Molalla | OR | 97038 | Portland-Vancouver-Hillsboro, OR-WA | Clackamas | Portland Metro - 3 | 4C | Portland General Electric | NW Natural Gas | 89553 | 2019 | 2017 ORSC | No | No | No Solar | No |  |  |  |  | 2019-07-17 | 36 | 57 | 87 | 34% | 3.7 | 5.7 | 7.8 | 732.95 | 61.08 | 1393 | 14176 | 1 | 3 | Single-family detached | No | Enclosed crawl space | 1393 | 30 | [7 empty] | 136.0, 34.0 | 1.5, 1.5 | 21.0, 21.0 | Between conditioned space and ambient, Between conditioned space and garage | 1375.0, 302.0 | 0.0, 0.0 | 21.0, 21.0 |  | 66.0, 25.0, 4.0, 30.0 | 0.3, 0.3, 0.3, 0.3 | 0.24, 0.24, 0.24, 0.24 |  |  |  | 30 | 9 |  |  | Conditioned area | 1 | 96 | Natural gas | AFUE | Fuel-fired air distribution heater |  | Garage or open crawl space | 1 | 3.4 | Electric | Heat pump | 65 | - | - | - | 191 | 58 | 53 | CFM @ 50 Pascals | 45.0, 55.0, 55.0, 45.0 | Conditioned space, Conditioned space, Attic, exposed, Attic, exposed | 8.0, 8.0, 8.0, 8.0 |  |  | 3.39 | ACH @ 50 Pascals | Supply Only | 100 | 147.5114 | 225.0735 | - | - | 634.2974 | 15.5193 | - | 2.1648 | - | 9.6224 | - | 34.7791 | 149.33 | - | 75.29 | 977.87
Happy Valley | OR | 97015 | Portland-Vancouver-Hillsboro, OR-WA | Clackamas | Portland Metro - 3 | 4C | Portland General Electric | NW Natural Gas | 89554 | 2019 | 2017 ORSC | No | No | No Solar | No |  |  |  |  | 2019-07-17 | 59 | 93 | 109 | 35% | 5.4 | 7.6 | 9.7 | 991.91 | 82.66 | 2105 | 21231 | 3 | 4 | Single-family detached | No | Enclosed crawl space | 235.0, 702.0 | 30.0, 59.0 | [7 empty] | 394.0, 35.0 | 1.5, 1.5 | 21.0, 21.0 | Between conditioned space and ambient, Between conditioned space and garage | 2671.0, 915.0, 315.0 | 0.0, 0.0, 0.0 | 23.0, 23.0, 23.0 |  | 162.0, 57.0, 64.0, 43.0 | 0.3, 0.3, 0.3, 0.3 | 0.28, 0.28, 0.28, 0.28 |  |  |  | 35 | 9 |  |  | Conditioned area | 1 | 95 | Natural gas | AFUE | Fuel-fired air distribution heater |  | Garage or open crawl space | 1 | 0.82 | Natural gas | Instant water heater | - | - | - | - | 385 | 58 | 71 | CFM @ 50 Pascals | 100.0, 50.0, 50.0 | Conditioned space, Conditioned space, Attic, exposed | 8.0, 8.0, 8.0 |  |  | 2.5 | ACH @ 50 Pascals | Supply Only | 100 | 257.2772 | 299.2986 | - | 114.5621 | - | 26.7492 | - | 11.4562 | - | 9.324 | - | 8.334 | 249.41 | - | 95.48 | 1236.83
Happy Valley | OR | 97015 | Portland-Vancouver-Hillsboro, OR-WA | Clackamas | Portland Metro - 3 | 4C | Portland General Electric | NW Natural Gas | 89555 | 2019 | 2017 ORSC | No | No | No Solar | No |  |  |  |  | 2019-07-17 | 54 | 84 | 110 | 35% | 5 | 7 | 9.8 | 931.33 | 77.61 | 2140 | 21610 | 3 | 3 | Single-family detached | No | Enclosed crawl space | 108.0, 919.0 | 30.0, 59.0 | [7 empty] | 243.0, 28.0 | 1.5, 1.5 | 21.0, 21.0 | Between conditioned space and ambient, Between conditioned space and garage | 2370.0, 380.0, 280.0 | 0.0, 0.0, 0.0 | 23.0, 23.0, 23.0 |  | 106.0, 76.0, 59.0, 62.0 | 0.3, 0.3, 0.3, 0.3 | 0.28, 0.28, 0.28, 0.28 |  |  |  | 35 | 9 |  |  | Conditioned area | 1 | 95 | Natural gas | AFUE | Fuel-fired air distribution heater |  | Garage or open crawl space | 1 | 0.82 | Natural gas | Instant water heater | - | - | - | - | 385 | 68 | 71 | CFM @ 50 Pascals | 100.0, 10.0, 90.0 | Conditioned space, Conditioned space, Attic, exposed | 8.0, 8.0, 8.0 |  |  | 2.55 | ACH @ 50 Pascals | Supply Only | 100 | 234.6125 | 279.1096 | - | 93.1912 | - | 24.4138 | - | 9.3191 | - | 9.3459 | - | 8.334 | 228.17 | - | 77.67 | 1176.25
Happy Valley | OR | 97015 | Portland-Vancouver-Hillsboro, OR-WA | Clackamas | Portland Metro - 3 | 4C | Portland General Electric | NW Natural Gas | 89557 | 2019 | 2017 ORSC | No | No | No Solar | No |  |  |  |  | 2019-07-17 | 54 | 84 | 110 | 35% | 5 | 7 | 9.8 | 932.41 | 77.7 | 2140 | 21610 | 3 | 3 | Single-family detached | No | Enclosed crawl space | 108.0, 919.0 | 30.0, 59.0 | [7 empty] | 243.0, 28.0 | 1.5, 1.5 | 21.0, 21.0 | Between conditioned space and ambient, Between conditioned space and garage | 2370.0, 380.0, 280.0 | 0.0, 0.0, 0.0 | 23.0, 23.0, 23.0 |  | 106.0, 76.0, 59.0, 62.0 | 0.3, 0.3, 0.3, 0.3 | 0.28, 0.28, 0.28, 0.28 |  |  |  | 35 | 9 |  |  | Conditioned area | 1 | 95 | Natural gas | AFUE | Fuel-fired air distribution heater |  | Garage or open crawl space | 1 | 0.82 | Natural gas | Instant water heater | - | - | - | - | 385 | 68 | 66 | CFM @ 50 Pascals | 100.0, 20.0, 80.0 | Conditioned space, Conditioned space, Attic, exposed | 8.0, 8.0, 8.0 |  |  | 2.72 | ACH @ 50 Pascals | Supply Only | 100 | 236.3086 | 276.3323 | - | 93.1912 | - | 24.574 | - | 9.3191 | - | 9.329 | - | 8.334 | 229.25 | - | 77.67 | 1177.33
Happy Valley | OR | 97015 | Portland-Vancouver-Hillsboro, OR-WA | Clackamas | Portland Metro - 3 | 4C | Portland General Electric | NW Natural Gas | 89558 | 2019 | 2017 ORSC | No | No | No Solar | No |  |  |  |  | 2019-07-17 | 54 | 84 | 110 | 35% | 5 | 7 | 9.8 | 933.67 | 77.81 | 2140 | 21610 | 3 | 3 | Single-family detached | No | Enclosed crawl space | 108.0, 919.0 | 30.0, 59.0 | [7 empty] | 243.0, 28.0 | 1.5, 1.5 | 21.0, 21.0 | Between conditioned space and ambient, Between conditioned space and garage | 2370.0, 380.0, 280.0 | 0.0, 0.0, 0.0 | 23.0, 23.0, 23.0 |  | 106.0, 76.0, 59.0, 62.0 | 0.3, 0.3, 0.3, 0.3 | 0.28, 0.28, 0.28, 0.28 |  |  |  | 35 | 9 |  |  | Conditioned area | 1 | 95 | Natural gas | AFUE | Fuel-fired air distribution heater |  | Garage or open crawl space | 1 | 0.82 | Natural gas | Instant water heater | - | - | - | - | 385 | 68 | 72 | CFM @ 50 Pascals | 100.0, 20.0, 80.0 | Conditioned space, Conditioned space, Attic, exposed | 8.0, 8.0, 8.0 |  |  | 2.71 | ACH @ 50 Pascals | Supply Only | 100 | 237.1904 | 280.8073 | - | 93.1912 | - | 24.6774 | - | 9.3191 | - | 9.3411 | - | 8.334 | 230.51 | - | 77.67 | 1178.59
Hillsboro | OR | 97123 | Portland-Vancouver-Hillsboro, OR-WA | Washington | Portland Metro - 3 | 4C | Portland General Electric | NW Natural Gas | 89567 | 2019 | 2017 ORSC | No | Yes | No Solar | No |  |  |  |  | 2019-07-17 | 64 | 94 | 131 | 32% | 6 | 7.9 | 11.6 | 1115.59 | 92.97 | 2806 | 27600 | 2 | 4 | Single-family detached | No | Enclosed crawl space | 1434 | 30 | [7 empty] | 268.0, 28.0 | 2.0, 2.0 | 21.0, 23.1 | Between conditioned space and ambient, Between conditioned space and garage | 2810.0, 279.0 | 0.0, 0.0 | 23.0, 23.0 |  | 175.0, 148.0, 135.0, 30.0 | 0.3, 0.3, 0.3, 0.3 | 0.29, 0.29, 0.29, 0.29 |  |  |  | 35 | 9 |  |  | Conditioned area | 1 | 96 | Natural gas | AFUE | Fuel-fired air distribution heater |  | Garage or open crawl space | 1 | 0.93 | Natural gas | Instant water heater | - | - | - | - | 235 | 61 | 51 | CFM @ 50 Pascals | 100.0, 10.0, 90.0 | Conditioned space, Conditioned space, Attic, exposed | 8.0, 8.0, 8.0 |  |  | 2.3 | ACH @ 50 Pascals | Supply Only | 100 | 285.534 | 308.336 | - | 98.2729 | - | 29.6057 | - | 9.8273 | - | 9.2543 | - | 8.334 | 273.98 | - | 81.9 | 1360.51
Hillsboro | OR | 97123 | Portland-Vancouver-Hillsboro, OR-WA | Washington | Portland Metro - 3 | 4C | Portland General Electric | NW Natural Gas | 89568 | 2019 | 2017 ORSC | No | Yes | No Solar | No |  |  |  |  | 2019-07-17 | 50 | 74 | 101 | 33% | 4.7 | 6.3 | 9.1 | 877.26 | 73.1 | 1853 | 19160 | 2 | 3 | Single-family detached | No | Enclosed crawl space | 881.0, 100.0 | 30.0, 59.0 | [7 empty] | 255.0, 47.0 | 1.5, 1.5 | 23.1, 23.1 | Between conditioned space and ambient, Between conditioned space and garage | 2000.0, 428.0 | 0.0, 0.0 | 23.0, 23.0 |  | 28.0, 40.0, 48.0, 171.0 | 0.3, 0.3, 0.3, 0.3 | 0.29, 0.29, 0.29, 0.29 |  |  |  | 35 | 9 |  |  | Conditioned area | 1 | 96 | Natural gas | AFUE | Fuel-fired air distribution heater |  | Garage or open crawl space | 1 | 0.93 | Natural gas | Instant water heater | - | - | - | - | 199 | 59 | 53 | CFM @ 50 Pascals | 100.0, 10.0, 90.0 | Conditioned space, Conditioned space, Attic, exposed | 8.0, 8.0, 8.0 |  |  | 2.45 | ACH @ 50 Pascals | Supply Only | 100 | 207.007 | 257.6043 | - | 82.4417 | - | 21.5799 | - | 8.2442 | - | 9.3914 | - | 8.334 | 202.66 | - | 68.71 | 1122.18
Hillsboro | OR | 97123 | Portland-Vancouver-Hillsboro, OR-WA | Washington | Portland Metro - 3 | 4C | Portland General Electric | NW Natural Gas | 89569 | 2019 | 2017 ORSC | No | Yes | No Solar | No |  |  |  |  | 2019-07-17 | 54 | 81 | 109 | 33% | 5 | 6.9 | 9.8 | 940.7 | 78.39 | 2120 | 20350 | 2 | 3 | Single-family detached | No | Enclosed crawl space | 988.0, 144.0 | 30.0, 59.0 | [7 empty] | 285.0, 24.0 | 2.0, 2.0 | 21.0, 21.0 | Between conditioned space and ambient, Between conditioned space and garage | 2883.0, 246.0 | 0.0, 0.0 | 23.0, 23.0 |  | 84.0, 115.0, 92.0, 25.0 | 0.3, 0.3, 0.3, 0.3 | 0.29, 0.29, 0.29, 0.29 |  |  |  | 35 | 9 |  |  | Conditioned area | 1 | 96 | Natural gas | AFUE | Fuel-fired air distribution heater |  | Garage or open crawl space | 1 | 0.93 | Natural gas | Instant water heater | - | - | - | - | 199 | 43 | 49 | CFM @ 50 Pascals | 100.0, 10.0, 90.0 | Conditioned space, Conditioned space, Attic, exposed | 8.0, 8.0, 8.0 |  |  | 2.52 | ACH @ 50 Pascals | Supply Only | 100 | 239.0828 | 281.3194 | - | 80.2911 | - | 24.8684 | - | 8.0291 | - | 9.3351 | - | 8.334 | 232.15 | - | 66.91 | 1185.62
Hillsboro | OR | 97123 | Portland-Vancouver-Hillsboro, OR-WA | Washington | Portland Metro - 3 | 4C | Portland General Electric | NW Natural Gas | 89570 | 2019 | 2017 ORSC | No | Yes | No Solar | No |  |  |  |  | 2019-07-17 | 48 | 72 | 105 | 33% | 4.7 | 6.3 | 9.4 | 880.63 | 73.39 | 1997 | 21250 | 2 | 3 | Duplex, single unit | No | Enclosed crawl space | 807.0, 383.0 | 30.0, 59.0 | [7 empty] | 173.0, 36.0 | 2.0, 2.0 | 23.5, 21.0 | Between conditioned space and ambient, Between conditioned space and garage | 1682.0, 265.0, 367.0 | 0.0, 0.0, 0.0 | 23.0, 23.0, 23.0 |  | 110.0, 55.0, 114.0 | 0.3, 0.3, 0.3 | 0.29, 0.29, 0.29 |  |  |  | 35 | 9 |  |  | Conditioned area | 1 | 96 | Natural gas | AFUE | Fuel-fired air distribution heater |  | Garage or open crawl space | 1 | 0.93 | Natural gas | Instant water heater | - | - | - | - | 102 | 43 | 51 | CFM @ 50 Pascals | 15.0, 50.0, 65.0, 50.0, 20.0 | Conditioned space, Conditioned space, Attic, exposed, Attic, exposed, Enclosed crawl space | 8.0, 8.0, 8.0, 8.0, 8.0 |  |  | 2.44 | ACH @ 50 Pascals | Supply Only | 100 | 192.0051 | 260.2658 | - | 77.9408 | - | 20.0888 | - | 7.7941 | - | 9.4831 | - | 8.334 | 190.5 | - | 64.96 | 1125.55
Hillsboro | OR | 97123 | Portland-Vancouver-Hillsboro, OR-WA | Washington | Portland Metro - 3 | 4C | Portland General Electric | NW Natural Gas | 89571 | 2019 | 2017 ORSC | No | Yes | No Solar | No |  |  |  |  | 2019-07-17 | 53 | 77 | 108 | 32% | 5 | 6.7 | 9.7 | 946.04 | 78.84 | 2094 | 21150 | 2 | 4 | Duplex, single unit | No | Enclosed crawl space | 849 | 30 | [7 empty] | 199.0, 34.0 | 2.0, 2.0 | 21.0, 21.0 | Between conditioned space and ambient, Between conditioned space and garage | 2007.0, 265.0, 346.0 | 0.0, 0.0, 0.0 | 23.0, 23.0, 23.0 |  | 157.0, 55.0, 115.0 | 0.3, 0.3, 0.3 | 0.29, 0.29, 0.29 |  |  |  | 35 | 9 |  |  | Garage or open crawl space | 1 | 96 | Natural gas | AFUE | Fuel-fired air distribution heater |  | Garage or open crawl space | 1 | 0.93 | Natural gas | Instant water heater | - | - | - | - | 135 | 43 | 43 | CFM @ 50 Pascals | 40.0, 40.0, 40.0, 60.0, 20.0 | Conditioned space, Conditioned space, Attic, exposed, Attic, exposed, Enclosed crawl space | 8.0, 8.0, 8.0, 8.0, 8.0 |  |  | 2.31 | ACH @ 50 Pascals | Supply Only | 100 | 206.5781 | 274.5402 | - | 92.8135 | - | 21.5948 | - | 9.2813 | - | 9.4613 | - | 8.334 | 204.31 | - | 77.35 | 1190.96
Medford | OR | 97504 | Medford, OR | Jackson | Southern - 6 | 4C | Pacific Power | Avista | 89576 | 2019 | 2017 ORSC | No | No | No Solar | Bryant Housewise WiFi model T6-WEM01-A |  |  |  |  | 2019-07-17 | 65 | 100 | 125 | 34% | 6.2 | 8.5 | 11.1 | 518.83 | 43.24 | 2618 | 24562 | 1 | 3 | Single-family detached | No | Enclosed crawl space | 2618 | 38 | [7 empty] | - | - | - | - | 1971.0, 414.0 | 0.0, 0.0 | 23.0, 23.0 |  | 67.0, 12.0, 264.0, 30.0 | 0.3, 0.3, 0.3, 0.3 | 0.27, 0.27, 0.27, 0.27 |  |  |  | 35 | 9 |  |  | Attic | 1 | 97 | Natural gas | AFUE | Fuel-fired air distribution heater |  | Conditioned area | 1 | 0.97 | Natural gas | Instant water heater | - | Air conditioner | 17.5 | SEER | 541.688 | 200.625 | 84 | CFM @ 50 Pascals | 50.0, 50.0, 50.0, 50.0 | Attic, exposed, Attic, exposed, Enclosed crawl space, Enclosed crawl space | 8.0, 8.0, 8.0, 8.0 |  |  | 3.2 | ACH @ 50 Pascals | Balanced | 100 | 325.9813 | 187.761 | 979.3895 | 80.265 | - | 33.239 | 3.3426 | 8.0265 | -19.0109 | 9.0042 | 31.4599 | 8.581 | 299.29 | 105.16 | 68.88 | 764.59
Corvallis | OR | 97330 | Corvallis, OR | Benton | Southern Willamette - 5 | 4C | Pacific Power | NW Natural Gas | 89667 | 2019 | 2017 ORSC | No | No | No Solar | No |  |  |  |  | 2019-07-17 | 62 | 95 | 116 | 35% | 5.6 | 7.9 | 10.3 | 958.29 | 79.86 | 2338 | 23390 | 2 | 4 | Single-family detached | No | Enclosed crawl space | 1028.0, 453.0 | 38.0, 59.0 | [7 empty] | 272.0, 46.0 | 2.0, 2.0 | 21.0, 21.0 | Between conditioned space and ambient, Between conditioned space and garage | 2750.0, 460.0 | 0.0, 0.0 | 23.0, 23.0 |  | 131.5, 72.5, 14.0, 172.5 | 0.3, 0.3, 0.3, 0.3 | 0.28, 0.28, 0.28, 0.28 |  |  |  | 35 | 9 |  |  | Conditioned area | 1 | 96 | Natural gas | AFUE | Fuel-fired air distribution heater |  | Garage or open crawl space | 1 | 0.93 | Natural gas | Instant water heater | - | - | - | - | 385 | 52 | 89 | CFM @ 50 Pascals | 100.0, 25.0, 75.0 | Conditioned space, Conditioned space, Attic, exposed | 8.0, 8.0, 8.0 |  |  | 2.8 | ACH @ 50 Pascals | Supply Only | 100 | 294.4252 | 136.8442 | - | 98.538 | - | 29.9096 | - | 9.8538 | - | 8.6777 | - | 8.334 | 259.54 | - | 82.12 | 1184.73
McMinnville | OR | 97128 | Portland-Vancouver-Hillsboro, OR-WA | Yamhill | Portland Metro - 3 | 4C | Portland General Electric | NW Natural Gas | 89668 | 2019 | 2017 ORSC | No | No | No Solar | No |  |  |  |  | 2019-07-17 | 34 | 56 | 83 | 38% | 3.6 | 5.7 | 7.5 | 708.82 | 59.07 | 1273 | 12040 | 2 | 3 | Single-family detached | No | Enclosed crawl space | 611.0, 51.0 | 30.0, 30.0 | [7 empty] | 191.0, 38.0 | 1.5, 1.5 | 21.0, 21.0 | Between conditioned space and ambient, Between conditioned space and garage | 1927.0, 379.0 | 0.0, 0.0 | 21.0, 21.0 |  | 82.0, 40.0, 4.0 | 0.3, 0.3, 0.3 | 0.26, 0.26, 0.26 |  |  |  | 30 | 9 |  |  | Conditioned area | 1 | 96 | Natural gas | AFUE | Fuel-fired air distribution heater |  | Garage or open crawl space | 1 | 3.2 | Electric | Heat pump | 50 | - | - | - | 177 | 43 | 43 | CFM @ 50 Pascals | 100.0, 90.0, 10.0 | Conditioned space, Conditioned space, Attic, under insulation | 8.0, 8.0, 8.0 |  |  | 3.25 | ACH @ 50 Pascals | Supply Only | 100 | 129.1627 | 159.4408 | - | - | 737.5742 | 13.4604 | - | 2.5173 | - | 9.3831 | - | 34.7791 | 126.3 | - | 87.55 | 953.74
McMinnville | OR | 97128 | Portland-Vancouver-Hillsboro, OR-WA | Yamhill | Portland Metro - 3 | 4C | Portland General Electric | NW Natural Gas | 89669 | 2019 | 2017 ORSC | No | No | No Solar | No |  |  |  |  | 2019-07-17 | 46 | 78 | 111 | 39% | 4.8 | 7.6 | 9.9 | 936.16 | 78.01 | 2175 | 20050 | 2 | 4 | Single-family detached | No | Enclosed crawl space | 932.0, 321.0 | 30.0, 30.0 | [7 empty] | 156.0, 40.0 | 1.5, 1.5 | 21.0, 21.0 | Between conditioned space and ambient, Between conditioned space and garage | 2690.0, 404.0 | 0.0, 0.0 | 21.0, 21.0 |  | 96.0, 15.0, 48.0, 53.0 | 0.3, 0.3, 0.3, 0.3 | 0.26, 0.26, 0.26, 0.26 |  |  |  | 30 | 9 |  |  | Conditioned area | 1 | 96 | Natural gas | AFUE | Fuel-fired air distribution heater |  | Garage or open crawl space | 1 | 3.2 | Electric | Heat pump | 50 | - | - | - | 177 | 43 | 51 | CFM @ 50 Pascals | 100.0, 90.0, 10.0 | Conditioned space, Conditioned space, Attic, under insulation | 8.0, 8.0, 8.0 |  |  | 3.11 | ACH @ 50 Pascals | Supply Only | 100 | 198.5353 | 252.544 | - | - | 857.4942 | 20.7155 | - | 2.9266 | - | 9.4142 | - | 34.7791 | 195.02 | - | 101.78 | 1181.08
McMinnville | OR | 97128 | Portland-Vancouver-Hillsboro, OR-WA | Yamhill | Portland Metro - 3 | 4C | Portland General Electric | NW Natural Gas | 89670 | 2019 | 2017 ORSC | No | No | No Solar | No |  |  |  |  | 2019-07-17 | 36 | 61 | 90 | 38% | 3.8 | 6 | 8.1 | 750.45 | 62.54 | 1498 | 15050 | 2 | 3 | Single-family detached | No | Enclosed crawl space | 689.0, 120.0 | 30.0, 30.0 | [7 empty] | 116.0, 38.0 | 1.5, 1.5 | 21.0, 21.0 | Between conditioned space and ambient, Between conditioned space and garage | 2109.0, 379.0 | 0.0, 0.0 | 21.0, 21.0 |  | 98.0, 4.0, 24.0 | 0.3, 0.3, 0.3 | 0.26, 0.26, 0.26 |  |  |  | 30 | 9 |  |  | Conditioned area | 1 | 96 | Natural gas | AFUE | Fuel-fired air distribution heater |  | Garage or open crawl space | 1 | 3.2 | Electric | Heat pump | 50 | - | - | - | 177 | 43 | 45 | CFM @ 50 Pascals | 100.0, 95.0, 5.0 | Conditioned space, Conditioned space, Attic, under insulation | 8.0, 8.0, 8.0 |  |  | 3.23 | ACH @ 50 Pascals | Supply Only | 100 | 143.3105 | 191.354 | - | - | 725.5162 | 14.9841 | - | 2.4762 | - | 9.4664 | - | 34.7791 | 141.85 | - | 86.12 | 995.37
McMinnville | OR | 97128 | Portland-Vancouver-Hillsboro, OR-WA | Yamhill | Portland Metro - 3 | 4C | Portland General Electric | NW Natural Gas | 89671 | 2019 | 2017 ORSC | No | No | No Solar | No |  |  |  |  | 2019-07-17 | 34 | 56 | 83 | 37% | 3.6 | 5.7 | 7.5 | 707.61 | 58.97 | 1273 | 12040 | 2 | 3 | Single-family detached | No | Enclosed crawl space | 611.0, 51.0 | 30.0, 30.0 | [7 empty] | 191.0, 38.0 | 1.5, 1.5 | 21.0, 21.0 | Between conditioned space and ambient, Between conditioned space and garage | 1927.0, 379.0 | 0.0, 0.0 | 21.0, 21.0 |  | 82.0, 40.0, 4.0 | 0.3, 0.3, 0.3 | 0.26, 0.26, 0.26 |  |  |  | 30 | 9 |  |  | Conditioned area | 1 | 96 | Natural gas | AFUE | Fuel-fired air distribution heater |  | Garage or open crawl space | 1 | 3.2 | Electric | Heat pump | 50 | - | - | - | 177 | 43 | 49 | CFM @ 50 Pascals | 100.0, 90.0, 10.0 | Conditioned space, Conditioned space, Attic, under insulation | 8.0, 8.0, 8.0 |  |  | 3.32 | ACH @ 50 Pascals | Supply Only | 100 | 130.1979 | 164.0103 | - | - | 737.5742 | 13.5796 | - | 2.5173 | - | 9.404 | - | 34.7791 | 127.7 | - | 87.55 | 952.53
McMinnville | OR | 97128 | Portland-Vancouver-Hillsboro, OR-WA | Yamhill | Portland Metro - 3 | 4C | Portland General Electric | NW Natural Gas | 89672 | 2019 | 2017 ORSC | No | No | No Solar | No |  |  |  |  | 2019-07-17 | 45 | 77 | 116 | 39% | 4.7 | 7.4 | 10.3 | 917.78 | 76.48 | 2332 | 22410 | 2 | 3 | Single-family detached | No | Enclosed crawl space | 1065 | 30 | [7 empty] | 146.0, 38.0 | 1.5, 1.5 | 21.0, 21.0 | Between conditioned space and ambient, Between conditioned space and garage | 2670.0, 388.0 | 0.0, 0.0 | 21.0, 21.0 |  | 103.0, 40.0, 52.0, 25.0 | 0.3, 0.3, 0.3, 0.3 | 0.26, 0.26, 0.26, 0.26 |  |  |  | 30 | 9 |  |  | Conditioned area | 1 | 96 | Natural gas | AFUE | Fuel-fired air distribution heater |  | Garage or open crawl space | 1 | 3.2 | Electric | Heat pump | 50 | - | - | - | 177 | 43 | 53 | CFM @ 50 Pascals | 100.0, 95.0, 5.0 | Conditioned space, Conditioned space, Attic, under insulation | 8.0, 8.0, 8.0 |  |  | 3.03 | ACH @ 50 Pascals | Supply Only | 100 | 204.9939 | 223.7744 | - | - | 707.8932 | 21.2631 | - | 2.416 | - | 9.2641 | - | 34.7791 | 196.98 | - | 84.03 | 1162.7
McMinnville | OR | 97128 | Portland-Vancouver-Hillsboro, OR-WA | Yamhill | Portland Metro - 3 | 4C | Portland General Electric | NW Natural Gas | 89673 | 2019 | 2017 ORSC | No | No | No Solar | No |  |  |  |  | 2019-07-17 | 36 | 61 | 90 | 38% | 3.8 | 6 | 8.1 | 751.32 | 62.61 | 1498 | 15050 | 2 | 3 | Single-family detached | No | Enclosed crawl space | 689.0, 120.0 | 30.0, 30.0 | [7 empty] | 116.0, 38.0 | 1.5, 1.5 | 21.0, 21.0 | Between conditioned space and ambient, Between conditioned space and garage | 2109.0, 379.0 | 0.0, 0.0 | 21.0, 21.0 |  | 98.0, 4.0, 24.0 | 0.3, 0.3, 0.3 | 0.26, 0.26, 0.26 |  |  |  | 30 | 9 |  |  | Conditioned area | 1 | 96 | Natural gas | AFUE | Fuel-fired air distribution heater |  | Garage or open crawl space | 1 | 3.2 | Electric | Heat pump | 50 | - | - | - | 177 | 43 | 51 | CFM @ 50 Pascals | 100.0, 90.0, 10.0 | Conditioned space, Conditioned space, Attic, under insulation | 8.0, 8.0, 8.0 |  |  | 3.11 | ACH @ 50 Pascals | Supply Only | 100 | 143.6147 | 174.4549 | - | - | 725.5162 | 14.9569 | - | 2.4762 | - | 9.3668 | - | 34.7791 | 140.1 | - | 86.12 | 996.24
Dallas | OR | 97338 | Salem, OR | Polk | Mid-Willamette - 4 | 4C | Portland General Electric | NW Natural Gas | 89674 | 2019 | 2017 ORSC | No | Yes | No Solar | No |  |  |  |  | 2019-07-17 | 44 | 68 | 98 | 33% | 4.5 | 6.5 | 8.8 | 870.47 | 72.54 | 1756 | 18540 | 1 | 3 | Single-family detached | No | Enclosed crawl space | 1756 | 38 | [7 empty] | 169.0, 57.0 | 2.0, 2.0 | 21.0, 21.0 | Between conditioned space and ambient, Between conditioned space and garage | 1708.0, 571.0 | 0.0, 0.0 | 23.0, 23.0 |  | 45.0, 33.0, 36.0, 58.0 | 0.3, 0.3, 0.3, 0.3 | 0.24, 0.24, 0.24, 0.24 |  |  |  | 30 | 9 |  |  | Conditioned area | 1 | 96 | Natural gas | AFUE | Fuel-fired air distribution heater |  | Garage or open crawl space | 1 | 3.4 | Electric | Heat pump | 65 | - | - | - | 365 | 85 | 78 | CFM @ 50 Pascals | 10.0, 10.0, 90.0, 90.0 | Conditioned space, Conditioned space, Attic, under insulation, Attic, under insulation | 8.0, 8.0, 8.0, 8.0 |  |  | 2.63 | ACH @ 50 Pascals | Supply Only | 100 | 200.2362 | 269.4959 | - | - | 670.1049 | 20.9434 | - | 2.287 | - | 9.4752 | - | 34.7791 | 198.44 | - | 79.54 | 1115.39
Portland | OR | 97229 | Portland-Vancouver-Hillsboro, OR-WA | Multnomah | Portland Metro - 3 | 4C | Portland General Electric | NW Natural Gas | 83818 | 2019 | 2017 ORSC | No | No | No Solar | NEST Learning Thermostat |  |  |  |  | 2019-07-17 | 70 | 98 | 125 | 28% | 6.6 | 8.4 | 11.1 | 1253.58 | 104.47 | 2625 | 25799 | 2 | 4 | Single-family detached | No | Enclosed crawl space | 1133.0, 395.0, 75.0 | 38.0, 59.0, 59.0 | [7 empty] | 124.0, 32.0 | 0.0, 0.0 | 21.0, 21.0 | Between conditioned space and ambient, Between conditioned space and garage | 2868.0, 320.0 | 0.0, 0.0 | 23.0, 23.0 |  | 155.600006, 161.300003, 69.699997, 83.699997 | 0.3, 0.3, 0.3, 0.3 | 0.3, 0.3, 0.3, 0.3 |  |  |  | 35 | 9 |  |  | Conditioned area | 1 | 96 | Natural gas | AFUE | Fuel-fired air distribution heater |  | Garage or open crawl space | 1 | 0.82 | Natural gas | Instant water heater | - | Air conditioner | 13 | SEER | 531.5626 | 196.875 | 100 | CFM @ 50 Pascals | 95.0, 95.0, 5.0, 5.0 | Conditioned space, Conditioned space, Attic, exposed, Attic, exposed | 0.0, 0.0, 8.0, 8.0 |  |  | 2.69 | ACH @ 50 Pascals | Supply Only | 100 | 324.3584 | 370.306 | 932.5765 | 112.8387 | - | 33.6997 | 3.1829 | 11.2839 | - | 9.3059 | 34.7053 | 8.334 | 313.61 | 110.46 | 94.04 | 1498.5
Bend | OR | 97702 | Bend, OR | Deschutes | Central - 8 | 5B | Pacific Power | Cascade Natural Gas | 89785 | 2019 | 2017 ORSC | No | No | No Solar | No |  |  |  |  | 2019-07-17 | 68 | 85 | 96 | 17% | 6.3 | 7.9 | 8.3 | 1038.6 | 86.55 | 1664 | 14871 | 2 | 3 | Single-family detached | No | Enclosed crawl space | 821.0, 131.0, 140.0 | 38.0, 38.0, 38.0 | [7 empty] | 78.0, 23.0 | 0.0, 0.0 | 21.0, 21.0 | Between conditioned space and ambient, Between conditioned space and garage | 2198.0, 368.0 | 0.0, 0.0 | 23.0, 23.0 |  | 64.5, 80.0, 40.5, 109.0 | 0.25, 0.25, 0.25, 0.25 | 0.28, 0.28, 0.28, 0.28 |  |  |  | 35 | 9 |  |  | Garage or open crawl space | 1 | 95 | Natural gas | AFUE | Fuel-fired air distribution heater |  | Garage or open crawl space | 1 | 2.6 | Electric | Heat pump | 66 | Air conditioner | 13 | SEER | 336.96 | 62.4 | 88 | CFM @ 50 Pascals | 50.0, 50.0, 50.0, 50.0 | Enclosed crawl space, Enclosed crawl space, Attic, exposed, Attic, exposed | 8.0, 8.0, 8.0, 8.0 |  |  | 5 | ACH @ 50 Pascals | Supply Only | 100 | 401.6298 | 583.2545 | 599.8119 | - | 1045.2703 | 42.1536 | 2.0471 | 3.5675 | - | 8.1456 | 31.46 | 31.5268 | 343.37 | 64.4 | 112.47 | 1214.64
Gresham | OR | 97080 | Portland-Vancouver-Hillsboro, OR-WA | Multnomah | Portland Metro - 3 | 4C | Portland General Electric | NW Natural Gas | 73236 | 2019 | 2017 ORSC | No | No | No Solar | No |  |  |  |  | 2019-07-17 | 46 | 65 | 99 | 25% | 4.6 | 6.4 | 8.9 | 898.24 | 74.85 | 1794 | 15949 | 2 | 3 | Single-family detached | No | Enclosed crawl space | 709.0, 390.0 | 30.0, 30.0 | [7 empty] | 92.0, 20.0 | 0.0, 0.0 | 21.0, 21.0 | Between conditioned space and ambient, Between conditioned space and garage | 2060.0, 182.0 | 0.0, 0.0 | 21.0, 21.0 |  | 45.0, 59.0, 36.0, 25.0, 40.0, 20.0 | 0.3, 0.3, 0.3, 0.3, 0.3, 0.3 | 0.3, 0.3, 0.3, 0.3, 0.3, 0.3 |  |  |  | 30 | 9 |  |  | Attic | 1 | 92.1 | Natural gas | AFUE | Fuel-fired air distribution heater |  | Garage or open crawl space | 1 | 3.4 | Electric | Heat pump | 65 | - | - | - | 363.3 | 67.3 | 55 | CFM @ 50 Pascals | 90.0, 10.0, 100.0 | Conditioned space, Attic, exposed, Attic, exposed | 0.0, 8.0, 8.0 |  |  | 2.64 | ACH @ 50 Pascals | Supply Only | 100 | 224.3887 | 265.6122 | - | - | 692.3651 | 23.3454 | - | 2.363 | - | 9.341 | - | 34.7791 | 218.07 | - | 82.18 | 1143.16
Portland | OR | 97229 | Portland-Vancouver-Hillsboro, OR-WA | Multnomah | Portland Metro - 3 | 4C | Portland General Electric | NW Natural Gas | 89788 | 2019 | 2017 ORSC | No | No | No Solar | No |  |  |  |  | 2019-07-17 | 43 | 63 | 98 | 28% | 4.6 | 6.5 | 8.8 | 897.99 | 74.83 | 1769 | 17563 | 3 | 4 | Townhouse, end unit | No | Enclosed crawl space | 28.0, 304.0, 414.0 | 30.0, 30.0, 30.0 | [7 empty] | 111.0, 26.0, 46.0 | 0.0, 0.0, 0.0 | 21.0, 21.0, 21.0 | Between conditioned space and ambient, Between conditioned space and garage, Between cond and another cond unit (adiabatic) | 1623.0, 207.0, 697.0 | 0.0, 0.0, 0.0 | 21.0, 21.0, 11.0 |  | 20.0, 57.0, 24.0, 52.0 | 0.3, 0.3, 0.3, 0.3 | 0.3, 0.3, 0.3, 0.3 |  |  |  | 30 | 9 |  |  | Attic | 1 | 92.1 | Natural gas | AFUE | Fuel-fired air distribution heater |  | Garage or open crawl space | 1 | 3.4 | Electric | Heat pump | 65 | - | - | - | 358.223 | 66.3375 | 61 | CFM @ 50 Pascals | 25.0, 100.0, 75.0 | Attic, exposed, Attic, exposed, Conditioned space | 8.0, 8.0, 0.0 |  |  | 3.31 | ACH @ 50 Pascals | Supply Only | 100 | 180.1329 | 252.4623 | - | - | 820.8198 | 18.8749 | - | 2.8014 | - | 9.5209 | - | 34.7791 | 179.71 | - | 97.43 | 1142.91
Portland | OR | 97229 | Portland-Vancouver-Hillsboro, OR-WA | Multnomah | Portland Metro - 3 | 4C | Portland General Electric | NW Natural Gas | 89789 | 2019 | 2017 ORSC | No | No | No Solar | No |  |  |  |  | 2019-07-17 | 37 | 54 | 97 | 28% | 4.1 | 5.8 | 8.7 | 812.49 | 67.71 | 1725 | 17160 | 3 | 3 | Single-family detached | No | Enclosed crawl space | 28.0, 263.0, 454.0 | 30.0, 30.0, 30.0 | [7 empty] | 60.0, 26.0, 90.0 | 0.0, 0.0, 0.0 | 21.0, 21.0, 21.0 | Between conditioned space and ambient, Between conditioned space and garage, Between cond and another cond unit (adiabatic) | 855.0, 211.0, 1385.0 | 0.0, 0.0, 0.0 | 21.0, 21.0, 11.0 |  | 9.0, 52.0, 52.0 | 0.3, 0.3, 0.3 | 0.3, 0.3, 0.3 |  |  |  | 30 | 9 |  |  | Attic | 1 | 92.1 | Natural gas | AFUE | Fuel-fired air distribution heater |  | Garage or open crawl space | 1 | 3.4 | Electric | Heat pump | 65 | - | - | - | 349.313 | 64.6875 | 56 | CFM @ 50 Pascals | 25.0, 100.0, 75.0 | Attic, exposed, Attic, exposed, Conditioned space | 8.0, 8.0, 0.0 |  |  | 3.74 | ACH @ 50 Pascals | Supply Only | 100 | 139.3529 | 212.9066 | - | - | 696.1398 | 14.6619 | - | 2.3759 | - | 9.6241 | - | 34.7791 | 141.11 | - | 82.63 | 1057.41
Gresham | OR | 97080 | Portland-Vancouver-Hillsboro, OR-WA | Multnomah | Portland Metro - 3 | 4C | Portland General Electric | NW Natural Gas | 73225 | 2019 | 2017 ORSC | No | No | No Solar | No |  |  |  |  | 2019-07-17 | 43 | 58 | 92 | 22% | 4.4 | 5.9 | 8.3 | 847.32 | 70.61 | 1558 | 13304 | 2 | 3 | Single-family detached | No | Enclosed crawl space | 78.0, 684.0, 341.0 | 30.0, 30.0, 30.0 | [7 empty] | 89.0, 18.0 | 0.0, 0.0 | 21.0, 21.0 | Between conditioned space and ambient, Between conditioned space and garage | 1705.0, 141.0 | 0.0, 0.0 | 21.0, 21.0 |  | 85.5, 20.5, 32.0, 6.0 | 0.3, 0.3, 0.3, 0.3 | 0.3, 0.3, 0.3, 0.3 |  |  |  | 30 | 9 |  |  | Attic | 1 | 92.1 | Natural gas | AFUE | Fuel-fired air distribution heater |  | Garage or open crawl space | 1 | 3.4 | Electric | Heat pump | 65 | - | - | - | 315.5 | 58.4 | 69 | CFM @ 50 Pascals | 50.0, 100.0, 50.0 | Attic, exposed, Attic, exposed, Conditioned space | 8.0, 8.0, 0.0 |  |  | 3.84 | ACH @ 50 Pascals | Supply Only | 100 | 203.2059 | 270.0541 | - | - | 673.6025 | 21.2423 | - | 2.299 | - | 9.4613 | - | 34.7791 | 200.98 | - | 79.96 | 1092.24
Gresham | OR | 97080 | Portland-Vancouver-Hillsboro, OR-WA | Multnomah | Portland Metro - 3 | 4C | Portland General Electric | NW Natural Gas | 89790 | 2019 | 2017 ORSC | No | No | No Solar | No |  |  |  |  | 2019-07-17 | 39 | 54 | 89 | 24% | 4.1 | 5.6 | 8.1 | 801.55 | 66.8 | 1480 | 13236 | 2 | 3 | Townhouse, end unit | No | Enclosed crawl space | 624.0, 383.0 | 30.0, 30.0 | [7 empty] | 26.0, 22.0, 23.0 | 0.0, 0.0, 0.0 | 21.0, 21.0, 21.0 | Between conditioned space and ambient, Between conditioned space and garage, Between cond and another cond unit (adiabatic) | 1261.0, 203.0, 523.0 | 0.0, 0.0, 0.0 | 21.0, 21.0, 11.0 |  | 36.0, 25.0, 40.0, 23.5, 41.0 | 0.3, 0.3, 0.3, 0.3, 0.3 | 0.3, 0.3, 0.3, 0.3, 0.3 |  |  |  | 30 | 9 |  |  | Attic | 1 | 92.1 | Natural gas | AFUE | Fuel-fired air distribution heater |  | Garage or open crawl space | 1 | 3.4 | Electric | Heat pump | 65 | - | - | - | 299.7 | 55.5 | 70 | CFM @ 50 Pascals | 50.0, 100.0, 50.0 | Attic, exposed, Attic, exposed, Conditioned space | 8.0, 8.0, 0.0 |  |  | 3.01 | ACH @ 50 Pascals | Supply Only | 100 | 166.3843 | 252.2084 | - | - | 651.8118 | 17.4992 | - | 2.2246 | - | 9.6143 | - | 34.7791 | 168.24 | - | 77.37 | 1046.47
Gresham | OR | 97080 | Portland-Vancouver-Hillsboro, OR-WA | Multnomah | Portland Metro - 3 | 4C | Portland General Electric | NW Natural Gas | 89791 | 2019 | 2017 ORSC | No | No | No Solar | No |  |  |  |  | 2019-07-17 | 33 | 47 | 86 | 24% | 3.7 | 5.1 | 7.8 | 740.84 | 61.74 | 1368 | 12273 | 2 | 3 | Single-family detached | No | Enclosed crawl space | 596.0, 362.0 | 30.0, 30.0 | [7 empty] | 20.0, 41.0 | 0.0, 0.0 | 21.0, 21.0 | Between conditioned space and garage, Between cond and another cond unit (adiabatic) | 622.0, 181.0, 1058.0 | 0.0, 0.0, 0.0 | 21.0, 21.0, 11.0 |  | 36.0, 40.0, 41.0 | 0.3, 0.3, 0.3 | 0.3, 0.3, 0.3 |  |  |  | 30 | 9 |  |  | Attic | 1 | 92.1 | Natural gas | AFUE | Fuel-fired air distribution heater |  | Garage or open crawl space | 1 | 3.4 | Electric | Heat pump | 65 | - | - | - | 277.02 | 51.3 | 61 | CFM @ 50 Pascals | 50.0, 100.0, 50.0 | Attic, exposed, Attic, exposed, Conditioned space | 8.0, 8.0, 0.0 |  |  | 3.88 | ACH @ 50 Pascals | Supply Only | 100 | 116.2581 | 206.7731 | - | - | 663.2167 | 12.3315 | - | 2.2635 | - | 9.8264 | - | 34.7791 | 121.18 | - | 78.72 | 985.76
Portland | OR | 97229 | Portland-Vancouver-Hillsboro, OR-WA | Washington | Portland Metro - 3 | 4C | Portland General Electric | NW Natural Gas | 89793 | 2019 | 2017 ORSC | No | No | No Solar | No |  |  |  |  | 2019-07-17 | 40 | 59 | 108 | 28% | 4.4 | 6.2 | 9.7 | 870.23 | 72.52 | 2093 | 19722 | 3 | 3 | Townhouse, inside unit | No | More than one type | 148.0, 120.0, 552.0 | 30.0, 30.0, 30.0 | [7 empty] | 34.0, 82.0 | 0.0, 0.0 | 21.0, 21.0 | Between conditioned space and ambient, Between cond and another cond unit (adiabatic) | 726.0, 129.0, 2164.0 | 0.0, 0.0, 0.0 | 21.0, 21.0, 11.0 |  | 61.5, 104.0 | 0.3, 0.3 | 0.3, 0.3 |  |  |  | 30 | 9 |  |  | Attic | 1 | 92.1 | Natural gas | AFUE | Fuel-fired air distribution heater |  | Garage or open crawl space | 1 | 3.4 | Electric | Heat pump | 65 | - | - | - | 392.04 | 72.6 | 45 | CFM @ 50 Pascals | 25.0, 100.0, 75.0 | Attic, exposed, Attic, exposed, Conditioned space | 8.0, 8.0, 0.0 |  |  | 3.49 | ACH @ 50 Pascals | Supply Only | 100 | 152.8961 | 225.0084 | - | - | 677.2018 | 16.0576 | - | 2.3113 | - | 9.5783 | - | 34.7791 | 153.8 | - | 80.38 | 1115.15
Portland | OR | 97229 | Portland-Vancouver-Hillsboro, OR-WA | Washington | Portland Metro - 3 | 4C | Portland General Electric | NW Natural Gas | 89794 | 2019 | 2017 ORSC | No | No | No Solar | No |  |  |  |  | 2019-07-17 | 39 | 58 | 103 | 29% | 4.3 | 6 | 9.3 | 848.41 | 70.7 | 1936 | 18251 | 3 | 3 | Townhouse, inside unit | No | More than one type | 112.0, 112.0, 522.0 | 30.0, 30.0, 30.0 | [7 empty] | 34.0, 82.0 | 0.0, 0.0 | 21.0, 21.0 | Between conditioned space and ambient, Between cond and another cond unit (adiabatic) | 670.0, 423.0, 1861.0 | 0.0, 0.0, 0.0 | 21.0, 21.0, 11.0 |  | 61.5, 104.0 | 0.3, 0.3 | 0.3, 0.3 |  |  |  | 30 | 9 |  |  | Attic | 1 | 92.1 | Natural gas | AFUE | Fuel-fired air distribution heater |  | Garage or open crawl space | 1 | 3.4 | Electric | Heat pump | 65 | - | - | - | 392.04 | 72.6 | 67 | CFM @ 50 Pascals | 25.0, 100.0, 75.0 | Attic, exposed, Attic, exposed, Conditioned space | 8.0, 8.0, 0.0 |  |  | 3.09 | ACH @ 50 Pascals | Supply Only | 100 | 149.6444 | 237.6869 | - | - | 680.5709 | 15.7757 | - | 2.3228 | - | 9.6732 | - | 34.7791 | 152.6 | - | 80.78 | 1093.33
Portland | OR | 97229 | Portland-Vancouver-Hillsboro, OR-WA | Washington | Portland Metro - 3 | 4C | Portland General Electric | NW Natural Gas | 89796 | 2019 | 2017 ORSC | No | No | No Solar | No |  |  |  |  | 2019-07-17 | 41 | 56 | 94 | 23% | 4.2 | 5.8 | 8.5 | 832.39 | 69.37 | 1643 | 13308 | 2 | 3 | Townhouse, end unit | No | Enclosed crawl space | 186.0, 128.0, 592.0 | 30.0, 30.0, 30.0 | [7 empty] | 81.0, 41.0 | 0.0, 0.0 | 21.0, 21.0 | Between conditioned space and ambient, Between cond and another cond unit (adiabatic) | 1480.0, 779.0 | 0.0, 0.0 | 21.0, 21.0 |  | 20.0, 63.5, 98.5, 52.5 | 0.3, 0.3, 0.3, 0.3 | 0.3, 0.3, 0.3, 0.3 |  |  |  | 30 | 9 |  |  | Attic | 1 | 92.1 | Natural gas | AFUE | Fuel-fired air distribution heater |  | Garage or open crawl space | 1 | 3.4 | Electric | Heat pump | 65 | - | - | - | 332.708 | 61.6125 | 57 | CFM @ 50 Pascals | 50.0, 100.0, 50.0 | Attic, exposed, Attic, exposed, Conditioned space | 8.0, 8.0, 0.0 |  |  | 3.1 | ACH @ 50 Pascals | Supply Only | 100 | 175.8476 | 251.3827 | - | - | 678.9182 | 18.4427 | - | 2.3171 | - | 9.5439 | - | 34.7791 | 176.02 | - | 80.59 | 1077.31
Portland | OR | 97229 | Portland-Vancouver-Hillsboro, OR-WA | Washington | Portland Metro - 3 | 4C | Portland General Electric | NW Natural Gas | 89797 | 2019 | 2017 ORSC | No | No | No Solar | No |  |  |  |  | 2019-07-17 | 39 | 59 | 108 | 29% | 4.3 | 6.2 | 9.7 | 867.12 | 72.26 | 2093 | 19722 | 3 | 3 | Townhouse, inside unit | No | More than one type | 148.0, 120.0, 552.0 | 30.0, 30.0, 30.0 | [7 empty] | 34.0, 82.0 | 0.0, 0.0 | 21.0, 21.0 | Between conditioned space and ambient, Between cond and another cond unit (adiabatic) | 726.0, 129.0, 2164.0 | 0.0, 0.0, 0.0 | 21.0, 21.0, 11.0 |  | 61.5, 104.0 | 0.3, 0.3 | 0.3, 0.3 |  |  |  | 30 | 9 |  |  | Attic | 1 | 92.1 | Natural gas | AFUE | Fuel-fired air distribution heater |  | Garage or open crawl space | 1 | 3.4 | Electric | Heat pump | 65 | - | - | - | 392.04 | 72.6 | 62 | CFM @ 50 Pascals | 25.0, 100.0, 75.0 | Attic, exposed, Attic, exposed, Conditioned space | 8.0, 8.0, 0.0 |  |  | 3.04 | ACH @ 50 Pascals | Supply Only | 100 | 147.7596 | 234.8437 | - | - | 677.2018 | 15.5775 | - | 2.3113 | - | 9.6741 | - | 34.7791 | 150.7 | - | 80.38 | 1112.04
Portland | OR | 97229 | Portland-Vancouver-Hillsboro, OR-WA | Washington | Portland Metro - 3 | 4C | Portland General Electric | NW Natural Gas | 89798 | 2019 | 2017 ORSC | No | No | No Solar | No |  |  |  |  | 2019-07-17 | 39 | 58 | 103 | 29% | 4.3 | 6 | 9.3 | 846.56 | 70.55 | 1936 | 18251 | 3 | 3 | Townhouse, inside unit | No | More than one type | 112.0, 112.0, 522.0 | 30.0, 30.0, 30.0 | [7 empty] | 34.0, 82.0 | 0.0, 0.0 | 21.0, 21.0 | Between conditioned space and ambient, Between cond and another cond unit (adiabatic) | 670.0, 423.0, 1861.0 | 0.0, 0.0, 0.0 | 21.0, 21.0, 11.0 |  | 61.5, 104.0 | 0.3, 0.3 | 0.3, 0.3 |  |  |  | 30 | 9 |  |  | Attic | 1 | 92.1 | Natural gas | AFUE | Fuel-fired air distribution heater |  | Garage or open crawl space | 1 | 3.4 | Electric | Heat pump | 65 | - | - | - | 392.04 | 72.6 | 57 | CFM @ 50 Pascals | 25.0, 100.0, 75.0 | Attic, exposed, Attic, exposed, Conditioned space | 8.0, 8.0, 0.0 |  |  | 3.12 | ACH @ 50 Pascals | Supply Only | 100 | 148.5926 | 229.5171 | - | - | 680.5709 | 15.6426 | - | 2.3228 | - | 9.6377 | - | 34.7791 | 150.76 | - | 80.78 | 1091.48
Portland | OR | 97229 | Portland-Vancouver-Hillsboro, OR-WA | Washington | Portland Metro - 3 | 4C | Portland General Electric | NW Natural Gas | 89799 | 2019 | 2017 ORSC | No | No | No Solar | No |  |  |  |  | 2019-07-17 | 42 | 56 | 94 | 21% | 4.3 | 5.8 | 8.5 | 841.9 | 70.16 | 1643 | 13308 | 2 | 3 | Townhouse, end unit | No | Enclosed crawl space | 186.0, 128.0, 592.0 | 30.0, 30.0, 30.0 | [7 empty] | 81.0, 41.0 | 0.0, 0.0 | 21.0, 21.0 | Between conditioned space and ambient, Between cond and another cond unit (adiabatic) | 1480.0, 779.0 | 0.0, 0.0 | 21.0, 21.0 |  | 20.0, 63.5, 98.5, 52.5 | 0.3, 0.3, 0.3, 0.3 | 0.3, 0.3, 0.3, 0.3 |  |  |  | 30 | 9 |  |  | Attic | 1 | 92.1 | Natural gas | AFUE | Fuel-fired air distribution heater |  | Garage or open crawl space | 1 | 3.4 | Electric | Heat pump | 65 | - | - | - | 332.708 | 61.6125 | 73 | CFM @ 50 Pascals | 50.0, 100.0, 50.0 | Attic, exposed, Attic, exposed, Conditioned space | 8.0, 8.0, 0.0 |  |  | 3.89 | ACH @ 50 Pascals | Supply Only | 100 | 184.9793 | 267.5492 | - | - | 678.9182 | 19.4111 | - | 2.3171 | - | 9.5576 | - | 34.7791 | 185.52 | - | 80.59 | 1086.82
Salem | OR | 97305 | Salem, OR | Marion | Mid-Willamette - 4 | 4C | Portland General Electric | NW Natural Gas | 89800 | 2019 | 2017 ORSC | No | No | No Solar | No |  |  |  |  | 2019-07-17 | 44 | 61 | 90 | 24% | 4.4 | 6.1 | 8.1 | 852.59 | 71.05 | 1497 | 13378 | 2 | 3 | Single-family detached | No | Enclosed crawl space | 71.0, 626.0, 174.0 | 30.0, 30.0, 30.0 | [7 empty] | 92.0, 28.0 | 0.0, 0.0 | 21.0, 21.0 | Between conditioned space and ambient, Between conditioned space and garage | 1842.0, 253.0 | 0.0, 0.0 | 21.0, 21.0 |  | 10.0, 63.299999, 49.0, 6.0, 24.0, 20.0 | 0.3, 0.3, 0.3, 0.3, 0.3, 0.3 | 0.3, 0.3, 0.3, 0.3, 0.3, 0.3 |  |  |  | 30 | 9 |  |  | Attic | 1 | 92.1 | Natural gas | AFUE | Fuel-fired air distribution heater |  | Garage or open crawl space | 1 | 3.4 | Electric | Heat pump | 65 | - | - | - | 303.143 | 56.1375 | 53 | CFM @ 50 Pascals | 50.0, 100.0, 50.0 | Attic, exposed, Attic, exposed, Conditioned space | 8.0, 8.0, 0.0 |  |  | 2.87 | ACH @ 50 Pascals | Supply Only | 100 | 213.5704 | 271.034 | - | - | 713.2188 | 22.2821 | - | 2.4342 | - | 9.4118 | - | 34.7791 | 209.71 | - | 84.66 | 1097.51
Salem | OR | 97305 | Salem, OR | Marion | Mid-Willamette - 4 | 4C | Portland General Electric | NW Natural Gas | 89801 | 2019 | 2017 ORSC | No | No | No Solar | No |  |  |  |  | 2019-07-17 | 43 | 59 | 87 | 23% | 4.3 | 5.9 | 7.9 | 837.09 | 69.76 | 1422 | 12722 | 2 | 3 | Single-family detached | No | Enclosed crawl space | 31.0, 602.0, 187.0 | 30.0, 30.0, 30.0 | [7 empty] | 90.0, 29.0 | 0.0, 0.0 | 21.0, 21.0 | Between conditioned space and ambient, Between conditioned space and garage | 1781.0, 266.0 | 0.0, 0.0 | 21.0, 21.0 |  | 10.0, 43.799999, 40.0, 42.5, 6.0, 24.0, 20.0 | 0.3, 0.3, 0.3, 0.3, 0.3, 0.3, 0.3 | 0.3, 0.3, 0.3, 0.3, 0.3, 0.3, 0.3 |  |  |  | 30 | 9 |  |  | Attic | 1 | 92.1 | Natural gas | AFUE | Fuel-fired air distribution heater |  | Garage or open crawl space | 1 | 3.4 | Electric | Heat pump | 65 | - | - | - | 287.955 | 53.325 | 41 | CFM @ 50 Pascals | 50.0, 100.0, 50.0 | Attic, exposed, Attic, exposed, Conditioned space | 8.0, 8.0, 0.0 |  |  | 3.37 | ACH @ 50 Pascals | Supply Only | 100 | 209.4885 | 256.2796 | - | - | 710.5785 | 21.8235 | - | 2.4252 | - | 9.3739 | - | 34.7791 | 204.57 | - | 84.35 | 1082.01
Salem | OR | 97305 | Salem, OR | Marion | Mid-Willamette - 4 | 4C | Portland General Electric | NW Natural Gas | 89802 | 2019 | 2017 ORSC | No | No | No Solar | No |  |  |  |  | 2019-07-17 | 48 | 68 | 99 | 25% | 4.9 | 6.8 | 8.9 | 947.93 | 78.99 | 1802 | 15315 | 2 | 4 | Single-family detached | No | Enclosed crawl space | 58.0, 719.0, 326.0 | 30.0, 30.0, 30.0 | [7 empty] | 98.0, 36.0 | 0.0, 0.0 | 21.0, 21.0 | Between conditioned space and ambient, Between conditioned space and garage | 1914.0, 292.0 | 0.0, 0.0 | 21.0, 21.0 |  | 4.0, 63.0, 46.0, 36.0, 23.5 | 0.3, 0.3, 0.3, 0.3, 0.3 | 0.3, 0.3, 0.3, 0.3, 0.3 |  |  |  | 30 | 9 |  |  | Attic | 1 | 92.1 | Natural gas | AFUE | Fuel-fired air distribution heater |  | Garage or open crawl space | 1 | 3.4 | Electric | Heat pump | 65 | - | - | - | 364.905 | 67.575 | 60 | CFM @ 50 Pascals | 50.0, 100.0, 50.0 | Attic, exposed, Attic, exposed, Conditioned space | 8.0, 8.0, 0.0 |  |  | 2.85 | ACH @ 50 Pascals | Supply Only | 100 | 228.4373 | 306.477 | - | - | 811.9435 | 23.8897 | - | 2.7711 | - | 9.4717 | - | 34.7791 | 226.28 | - | 96.38 | 1192.85
Salem | OR | 97305 | Salem, OR | Marion | Mid-Willamette - 4 | 4C | Portland General Electric | NW Natural Gas | 89803 | 2019 | 2017 ORSC | No | No | No Solar | No |  |  |  |  | 2019-07-17 | 45 | 61 | 93 | 24% | 4.5 | 6.1 | 8.4 | 863.49 | 71.96 | 1595 | 13643 | 2 | 3 | Single-family detached | No | Enclosed crawl space | 723.0, 244.0 | 30.0, 30.0 | [7 empty] | 82.0, 33.0 | 0.0, 0.0 | 21.0, 21.0 | Between conditioned space and ambient, Between conditioned space and garage | 1791.0, 304.0 | 0.0, 0.0 | 21.0, 21.0 |  | 5.0, 78.0, 36.0, 14.7, 25.0 | 0.3, 0.3, 0.3, 0.3, 0.3 | 0.3, 0.3, 0.3, 0.3, 0.3 |  |  |  | 30 | 9 |  |  | Attic | 1 | 92.1 | Natural gas | AFUE | Fuel-fired air distribution heater |  | Garage or open crawl space | 1 | 3.4 | Electric | Heat pump | 65 | - | - | - | 322.988 | 59.8125 | 57 | CFM @ 50 Pascals | 50.0, 100.0, 50.0 | Attic, exposed, Attic, exposed, Conditioned space | 8.0, 8.0, 0.0 |  |  | 3.11 | ACH @ 50 Pascals | Supply Only | 100 | 215.6429 | 279.4045 | - | - | 671.623 | 22.5179 | - | 2.2922 | - | 9.4338 | - | 34.7791 | 212.43 | - | 79.72 | 1108.41
Salem | OR | 97305 | Salem, OR | Marion | Mid-Willamette - 4 | 4C | Portland General Electric | NW Natural Gas | 89804 | 2019 | 2017 ORSC | No | No | No Solar | No |  |  |  |  | 2019-07-17 | 50 | 70 | 103 | 25% | 5 | 7 | 9.3 | 971.32 | 80.94 | 1935 | 16473 | 2 | 4 | Single-family detached | No | Enclosed crawl space | 16.0, 799.0, 342.0 | 30.0, 30.0, 30.0 | [7 empty] | 103.0, 40.0 | 0.0, 0.0 | 21.0, 21.0 | Between conditioned space and ambient, Between conditioned space and garage | 1955.0, 323.0 | 0.0, 0.0 | 21.0, 21.0 |  | 14.0, 71.0, 30.700001, 14.7, 30.0, 9.0 | 0.3, 0.3, 0.3, 0.3, 0.3, 0.3 | 0.3, 0.3, 0.3, 0.3, 0.3, 0.3 |  |  |  | 30 | 9 |  |  | Attic | 1 | 92.1 | Natural gas | AFUE | Fuel-fired air distribution heater |  | Garage or open crawl space | 1 | 3.4 | Electric | Heat pump | 65 | - | - | - | 391.838 | 72.5625 | 46 | CFM @ 50 Pascals | 50.0, 100.0, 50.0 | Attic, exposed, Attic, exposed, Conditioned space | 8.0, 8.0, 0.0 |  |  | 3.21 | ACH @ 50 Pascals | Supply Only | 100 | 237.9529 | 302.4153 | - | - | 796.3224 | 24.8274 | - | 2.7178 | - | 9.4133 | - | 34.7791 | 233.71 | - | 94.52 | 1216.24
Salem | OR | 97305 | Salem, OR | Marion | Mid-Willamette - 4 | 4C | Portland General Electric | NW Natural Gas | 89806 | 2019 | 2017 ORSC | No | No | No Solar | No |  |  |  |  | 2019-07-17 | 54 | 77 | 114 | 27% | 5.3 | 7.4 | 10.2 | 1017.41 | 84.78 | 2282 | 20428 | 2 | 3 | Single-family detached | No | Enclosed crawl space | 47.0, 972.0, 117.0 | 30.0, 30.0, 30.0 | [7 empty] | 117.0, 39.0 | 0.0, 0.0 | 21.0, 21.0 | Between conditioned space and ambient, Between conditioned space and garage | 2233.0, 350.0 | 0.0, 0.0 | 21.0, 21.0 |  | 20.0, 85.0, 56.5, 7.0, 34.5, 16.0 | 0.3, 0.3, 0.3, 0.3, 0.3, 0.3 | 0.3, 0.3, 0.3, 0.3, 0.3, 0.3 |  |  |  | 30 | 9 |  |  | Attic | 1 | 92.1 | Natural gas | AFUE | Fuel-fired air distribution heater |  | Garage or open crawl space | 1 | 3.4 | Electric | Heat pump | 65 | - | - | - | 462.1 | 85.6 | 40 | CFM @ 50 Pascals | 50.0, 100.0, 50.0 | Attic, exposed, Attic, exposed, Conditioned space | 8.0, 8.0, 0.0 |  |  | 2.55 | ACH @ 50 Pascals | Supply Only | 100 | 283.9064 | 326.1789 | - | - | 668.4297 | 29.5039 | - | 2.2813 | - | 9.312 | - | 34.7791 | 274.74 | - | 79.34 | 1262.33
Salem | OR | 97305 | Salem, OR | Marion | Mid-Willamette - 4 | 4C | Portland General Electric | NW Natural Gas | 89807 | 2019 | 2017 ORSC | No | No | No Solar | No |  |  |  |  | 2019-07-17 | 52 | 72 | 107 | 24% | 5.1 | 7 | 9.6 | 985.25 | 82.1 | 2061 | 17542 | 2 | 3 | Single-family detached | No | Enclosed crawl space | 5.0, 848.0, 360.0 | 30.0, 30.0, 30.0 | [7 empty] | 102.0, 36.0 | 0.0, 0.0 | 21.0, 21.0 | Between conditioned space and ambient, Between conditioned space and garage | 2074.0, 321.0 | 0.0, 0.0 | 21.0, 21.0 |  | 5.3, 18.0, 65.0, 37.5, 18.0, 40.0, 16.0 | 0.3, 0.3, 0.3, 0.3, 0.3, 0.3, 0.3 | 0.3, 0.3, 0.3, 0.3, 0.3, 0.3, 0.3 |  |  |  | 30 | 9 |  |  | Attic | 1 | 92.1 | Natural gas | AFUE | Fuel-fired air distribution heater |  | Garage or open crawl space | 1 | 3.4 | Electric | Heat pump | 65 | - | - | - | 417.353 | 77.2875 | 79 | CFM @ 50 Pascals | 50.0, 100.0, 50.0 | Attic, exposed, Attic, exposed, Conditioned space | 8.0, 8.0, 0.0 |  |  | 2.65 | ACH @ 50 Pascals | Supply Only | 100 | 273.2548 | 345.2341 | - | - | 702.3733 | 28.5038 | - | 2.3972 | - | 9.4071 | - | 34.7791 | 268.14 | - | 83.37 | 1230.17
Portland | OR | 97229 | Portland-Vancouver-Hillsboro, OR-WA | Multnomah | Portland Metro - 3 | 4C | Portland General Electric | NW Natural Gas | 89808 | 2019 | 2017 ORSC | No | No | No Solar | No |  |  |  |  | 2019-07-17 | 38 | 54 | 97 | 27% | 4.1 | 5.8 | 8.7 | 817.83 | 68.15 | 1725 | 17160 | 3 | 3 | Single-family detached | No | Enclosed crawl space | 28.0, 263.0, 454.0 | 30.0, 30.0, 30.0 | [7 empty] | 60.0, 26.0, 90.0 | 0.0, 0.0, 0.0 | 21.0, 21.0, 21.0 | Between conditioned space and ambient, Between conditioned space and garage, Between cond and another cond unit (adiabatic) | 855.0, 211.0, 1385.0 | 0.0, 0.0, 0.0 | 21.0, 21.0, 11.0 |  | 9.0, 52.0, 52.0 | 0.3, 0.3, 0.3 | 0.3, 0.3, 0.3 |  |  |  | 30 | 9 |  |  | Attic | 1 | 92.1 | Natural gas | AFUE | Fuel-fired air distribution heater |  | Garage or open crawl space | 1 | 3.4 | Electric | Heat pump | 65 | - | - | - | 349.313 | 64.6875 | 75 | CFM @ 50 Pascals | 25.0, 100.0, 75.0 | Attic, exposed, Attic, exposed, Conditioned space | 8.0, 8.0, 0.0 |  |  | 3.81 | ACH @ 50 Pascals | Supply Only | 100 | 143.4513 | 229.2722 | - | - | 696.1398 | 15.1276 | - | 2.3759 | - | 9.6813 | - | 34.7791 | 146.45 | - | 82.63 | 1062.75
Portland | OR | 97229 | Portland-Vancouver-Hillsboro, OR-WA | Multnomah | Portland Metro - 3 | 4C | Portland General Electric | NW Natural Gas | 89809 | 2019 | 2017 ORSC | No | No | No Solar | No |  |  |  |  | 2019-07-17 | 43 | 63 | 98 | 28% | 4.6 | 6.5 | 8.8 | 897.81 | 74.82 | 1769 | 17563 | 3 | 4 | Townhouse, end unit | No | Enclosed crawl space | 28.0, 304.0, 414.0 | 30.0, 30.0, 30.0 | [7 empty] | 111.0, 26.0, 46.0 | 0.0, 0.0, 0.0 | 21.0, 21.0, 21.0 | Between conditioned space and ambient, Between conditioned space and garage, Between cond and another cond unit (adiabatic) | 1623.0, 207.0, 697.0 | 0.0, 0.0, 0.0 | 21.0, 21.0, 11.0 |  | 20.0, 57.0, 24.0, 52.0 | 0.3, 0.3, 0.3, 0.3 | 0.3, 0.3, 0.3, 0.3 |  |  |  | 30 | 9 |  |  | Attic | 1 | 92.1 | Natural gas | AFUE | Fuel-fired air distribution heater |  | Garage or open crawl space | 1 | 3.4 | Electric | Heat pump | 65 | - | - | - | 358.223 | 66.3375 | 50 | CFM @ 50 Pascals | 25.0, 100.0, 75.0 | Attic, exposed, Attic, exposed, Conditioned space | 8.0, 8.0, 0.0 |  |  | 3.5 | ACH @ 50 Pascals | Supply Only | 100 | 180.9653 | 245.0514 | - | - | 820.8198 | 18.9329 | - | 2.8014 | - | 9.482 | - | 34.7791 | 179.52 | - | 97.43 | 1142.73
Portland | OR | 97229 | Portland-Vancouver-Hillsboro, OR-WA | Washington | Portland Metro - 3 | 4C | Portland General Electric | NW Natural Gas | 89811 | 2019 | 2017 ORSC | No | No | No Solar | No |  |  |  |  | 2019-07-17 | 41 | 56 | 94 | 22% | 4.3 | 5.8 | 8.5 | 835.31 | 69.61 | 1643 | 13308 | 2 | 3 | Townhouse, end unit | No | Enclosed crawl space | 186.0, 128.0, 592.0 | 30.0, 30.0, 30.0 | [7 empty] | 81.0, 41.0 | 0.0, 0.0 | 21.0, 21.0 | Between conditioned space and ambient, Between cond and another cond unit (adiabatic) | 1480.0, 779.0 | 0.0, 0.0 | 21.0, 21.0 |  | 20.0, 63.5, 98.5, 52.5 | 0.3, 0.3, 0.3, 0.3 | 0.3, 0.3, 0.3, 0.3 |  |  |  | 30 | 9 |  |  | Attic | 1 | 92.1 | Natural gas | AFUE | Fuel-fired air distribution heater |  | Garage or open crawl space | 1 | 3.4 | Electric | Heat pump | 65 | - | - | - | 332.708 | 61.6125 | 45 | CFM @ 50 Pascals | 50.0, 100.0, 50.0 | Attic, exposed, Attic, exposed, Conditioned space | 8.0, 8.0, 0.0 |  |  | 3.94 | ACH @ 50 Pascals | Supply Only | 100 | 180.4499 | 243.749 | - | - | 678.9182 | 18.8769 | - | 2.3171 | - | 9.4792 | - | 34.7791 | 178.94 | - | 80.59 | 1080.23
Portland | OR | 97229 | Portland-Vancouver-Hillsboro, OR-WA | Washington | Portland Metro - 3 | 4C | Portland General Electric | NW Natural Gas | 89812 | 2019 | 2017 ORSC | No | No | No Solar | No |  |  |  |  | 2019-07-17 | 40 | 58 | 103 | 27% | 4.3 | 6 | 9.3 | 852.58 | 71.05 | 1936 | 18251 | 3 | 3 | Townhouse, inside unit | No | More than one type | 112.0, 112.0, 522.0 | 30.0, 30.0, 30.0 | [7 empty] | 34.0, 82.0 | 0.0, 0.0 | 21.0, 21.0 | Between conditioned space and ambient, Between cond and another cond unit (adiabatic) | 670.0, 423.0, 1861.0 | 0.0, 0.0, 0.0 | 21.0, 21.0, 11.0 |  | 61.5, 104.0 | 0.3, 0.3 | 0.3, 0.3 |  |  |  | 30 | 9 |  |  | Attic | 1 | 92.1 | Natural gas | AFUE | Fuel-fired air distribution heater |  | Garage or open crawl space | 1 | 3.4 | Electric | Heat pump | 65 | - | - | - | 392.04 | 72.6 | 51 | CFM @ 50 Pascals | 25.0, 100.0, 75.0 | Attic, exposed, Attic, exposed, Conditioned space | 8.0, 8.0, 0.0 |  |  | 3.62 | ACH @ 50 Pascals | Supply Only | 100 | 155.8332 | 229.5013 | - | - | 680.5709 | 16.3666 | - | 2.3228 | - | 9.5792 | - | 34.7791 | 156.78 | - | 80.78 | 1097.5
Salem | OR | 97305 | Salem, OR | Marion | Mid-Willamette - 4 | 4C | Portland General Electric | NW Natural Gas | 89813 | 2019 | 2017 ORSC | No | No | No Solar | No |  |  |  |  | 2019-07-17 | 53 | 76 | 113 | 26% | 5.4 | 7.5 | 10.1 | 1038.76 | 86.56 | 2232 | 19048 | 2 | 4 | Single-family detached | No | Enclosed crawl space | 969.0, 338.0 | 30.0, 30.0 | [7 empty] | 108.0, 32.0 | 0.0, 0.0 | 21.0, 21.0 | Between conditioned space and ambient, Between conditioned space and garage | 2178.0, 287.0 | 0.0, 0.0 | 21.0, 21.0 |  | 4.4, 14.0, 65.0, 6.0, 26.0, 32.0, 38.0, 6.0 | 0.3, 0.3, 0.3, 0.3, 0.3, 0.3, 0.3, 0.3 | 0.3, 0.3, 0.3, 0.3, 0.3, 0.3, 0.3, 0.3 |  |  |  | 30 | 9 |  |  | Attic | 1 | 92.1 | Natural gas | AFUE | Fuel-fired air distribution heater |  | Garage or open crawl space | 1 | 3.4 | Electric | Heat pump | 65 | - | - | - | 452 | 83.7 | 52 | CFM @ 50 Pascals | 50.0, 100.0, 50.0 | Attic, exposed, Attic, exposed, Conditioned space | 8.0, 8.0, 0.0 |  |  | 2.46 | ACH @ 50 Pascals | Supply Only | 100 | 260.308 | 331.217 | - | - | 844.0909 | 27.1612 | - | 2.8809 | - | 9.4145 | - | 34.7791 | 255.71 | - | 100.19 | 1283.68
Salem | OR | 97305 | Salem, OR | Marion | Mid-Willamette - 4 | 4C | Portland General Electric | NW Natural Gas | 89814 | 2019 | 2017 ORSC | No | No | No Solar | No |  |  |  |  | 2019-07-17 | 57 | 77 | 114 | 23% | 5.5 | 7.4 | 10.2 | 1042.49 | 86.87 | 2282 | 20428 | 2 | 3 | Single-family detached | No | Enclosed crawl space | 47.0, 972.0, 117.0 | 30.0, 30.0, 30.0 | [7 empty] | 117.0, 39.0 | 0.0, 0.0 | 21.0, 21.0 | Between conditioned space and ambient, Between conditioned space and garage | 2233.0, 350.0 | 0.0, 0.0 | 21.0, 21.0 |  | 20.0, 85.0, 56.5, 7.0, 34.5, 16.0 | 0.3, 0.3, 0.3, 0.3, 0.3, 0.3 | 0.3, 0.3, 0.3, 0.3, 0.3, 0.3 |  |  |  | 30 | 9 |  |  | Attic | 1 | 92.1 | Natural gas | AFUE | Fuel-fired air distribution heater |  | Garage or open crawl space | 1 | 3.4 | Electric | Heat pump | 65 | - | - | - | 462.1 | 85.6 | 90 | CFM @ 50 Pascals | 50.0, 100.0, 50.0 | Attic, exposed, Attic, exposed, Conditioned space | 8.0, 8.0, 0.0 |  |  | 3.25 | ACH @ 50 Pascals | Supply Only | 100 | 306.796 | 377.2294 | - | - | 668.4297 | 31.9671 | - | 2.2813 | - | 9.3791 | - | 34.7791 | 299.82 | - | 79.34 | 1287.41
Portland | OR | 97229 | Portland-Vancouver-Hillsboro, OR-WA | Multnomah | Portland Metro - 3 | 4C | Portland General Electric | NW Natural Gas | 89818 | 2019 | 2017 ORSC | No | No | No Solar | No |  |  |  |  | 2019-07-17 | 53 | 74 | 114 | 25% | 5.4 | 7.4 | 10.2 | 1038.9 | 86.58 | 2277 | 19413 | 2 | 4 | Single-family detached | No | Enclosed crawl space | 969.0, 339.0 | 30.0, 30.0 | [7 empty] | 108.0, 32.0 | 0.0, 0.0 | 21.0, 21.0 | Between conditioned space and ambient, Between conditioned space and garage | 2176.0, 289.0 | 0.0, 0.0 | 21.0, 21.0 |  | 30.4, 49.0, 126.5, 9.0 | 0.3, 0.3, 0.3, 0.3 | 0.3, 0.3, 0.3, 0.3 |  |  |  | 30 | 9 |  |  | Attic | 1 | 92.1 | Natural gas | AFUE | Fuel-fired air distribution heater |  | Garage or open crawl space | 1 | 3.4 | Electric | Heat pump | 65 | - | - | - | 461.1 | 85.4 | 68 | CFM @ 50 Pascals | 50.0, 100.0, 50.0 | Attic, exposed, Attic, exposed, Conditioned space | 8.0, 8.0, 0.0 |  |  | 2.57 | ACH @ 50 Pascals | Supply Only | 100 | 252.398 | 332.2014 | - | - | 849.0054 | 26.3736 | - | 2.8976 | - | 9.4507 | - | 34.7791 | 249.25 | - | 100.78 | 1283.82
Portland | OR | 97229 | Portland-Vancouver-Hillsboro, OR-WA | Multnomah | Portland Metro - 3 | 4C | Portland General Electric | NW Natural Gas | 89821 | 2019 | 2017 ORSC | No | No | No Solar | No |  |  |  |  | 2019-07-17 | 33 | 46 | 89 | 25% | 3.7 | 5.1 | 8.1 | 752.2 | 62.68 | 1479 | 12636 | 2 | 3 | Townhouse, inside unit | No | Enclosed crawl space | 6.0, 656.0, 161.0 | 30.0, 30.0, 30.0 | [7 empty] | 24.0, 20.0, 62.0 | 0.0, 0.0, 0.0 | 21.0, 21.0, 21.0 | Between conditioned space and ambient, Between conditioned space and garage, Between cond and another cond unit (adiabatic) | 543.0, 181.0, 1235.0 | 0.0, 0.0, 0.0 | 21.0, 21.0, 11.0 |  | 38.5, 33.0, 29.200001 | 0.3, 0.3, 0.3 | 0.3, 0.3, 0.3 |  |  |  | 30 | 9 |  |  | Attic | 1 | 92.1 | Natural gas | AFUE | Fuel-fired air distribution heater |  | Garage or open crawl space | 1 | 3.4 | Electric | Heat pump | 65 | - | - | - | 299.5 | 55.5 | 55 | CFM @ 50 Pascals | 50.0, 100.0, 50.0 | Attic, exposed, Attic, exposed, Conditioned space | 8.0, 8.0, 0.0 |  |  | 3.83 | ACH @ 50 Pascals | Supply Only | 100 | 101.9088 | 195.0159 | - | - | 745.9084 | 10.8565 | - | 2.5458 | - | 9.9341 | - | 34.7791 | 107.85 | - | 88.54 | 997.12
Wilsonville | OR | 97070 | Portland-Vancouver-Hillsboro, OR-WA | Clackamas | Portland Metro - 3 | 4C | Portland General Electric | NW Natural Gas | 89822 | 2019 | 2017 ORSC | No | No | No Solar | No |  |  |  |  | 2019-07-17 | 59 | 83 | 121 | 26% | 5.8 | 8.1 | 10.7 | 1127.27 | 93.94 | 2485 | 22501 | 2 | 4 | Single-family detached | No | Enclosed crawl space | 55.0, 1186.0, 69.0 | 30.0, 30.0, 59.0 | [7 empty] | 123.0, 24.0 | 0.0, 0.0 | 21.0, 21.0 | Between conditioned space and ambient, Between conditioned space and garage | 2575.0, 242.0 | 0.0, 0.0 | 23.0, 23.0 |  | 119.599998, 41.0, 22.0, 36.0, 96.300003, 12.0, 50.0, 18.299999 | 0.3, 0.3, 0.3, 0.3, 0.3, 0.3, 0.3, 0.3 | 0.3, 0.3, 0.3, 0.3, 0.3, 0.3, 0.3, 0.3 |  |  |  | 30 | 9 |  |  | Conditioned area | 1 | 92.1 | Natural gas | AFUE | Fuel-fired air distribution heater |  | Garage or open crawl space | 1 | 2.6 | Electric | Heat pump | 66 | - | - | - | 503.2 | 93.2 | 100 | CFM @ 50 Pascals | 100.0, 95.0, 5.0 | Conditioned space, Conditioned space, Attic, exposed | 0.0, 0.0, 8.0 |  |  | 3.61 | ACH @ 50 Pascals | Supply Only | 100 | 297.6614 | 349.3943 | - | - | 1025.0454 | 30.9586 | - | 3.4984 | - | 9.3327 | - | 34.7791 | 288.93 | - | 121.67 | 1372.19
Wilsonville | OR | 97070 | Portland-Vancouver-Hillsboro, OR-WA | Clackamas | Portland Metro - 3 | 4C | Portland General Electric | NW Natural Gas | 89823 | 2019 | 2017 ORSC | No | No | No Solar | No |  |  |  |  | 2019-07-17 | 58 | 84 | 121 | 28% | 5.8 | 8.1 | 10.7 | 1119.67 | 93.31 | 2485 | 22501 | 2 | 4 | Single-family detached | No | Enclosed crawl space | 55.0, 1186.0, 69.0 | 30.0, 30.0, 59.0 | [7 empty] | 123.0, 24.0 | 0.0, 0.0 | 21.0, 21.0 | Between conditioned space and ambient, Between conditioned space and garage | 2575.0, 242.0 | 0.0, 0.0 | 23.0, 23.0 |  | 119.599998, 41.0, 22.0, 36.0, 96.300003, 12.0, 50.0, 18.299999 | 0.3, 0.3, 0.3, 0.3, 0.3, 0.3, 0.3, 0.3 | 0.3, 0.3, 0.3, 0.3, 0.3, 0.3, 0.3, 0.3 |  |  |  | 30 | 9 |  |  | Conditioned area | 1 | 92.1 | Natural gas | AFUE | Fuel-fired air distribution heater |  | Garage or open crawl space | 1 | 2.6 | Electric | Heat pump | 66 | - | - | - | 503.2 | 93.2 | 100 | CFM @ 50 Pascals | 100.0, 95.0, 5.0 | Conditioned space, Conditioned space, Attic, exposed | 0.0, 0.0, 8.0 |  |  | 2.47 | ACH @ 50 Pascals | Supply Only | 100 | 288.9875 | 346.0661 | - | - | 1025.0454 | 30.0799 | - | 3.4984 | - | 9.3524 | - | 34.7791 | 281.32 | - | 121.67 | 1364.59
Wilsonville | OR | 97070 | Portland-Vancouver-Hillsboro, OR-WA | Clackamas | Portland Metro - 3 | 4C | Portland General Electric | NW Natural Gas | 89824 | 2019 | 2017 ORSC | No | No | No Solar | No |  |  |  |  | 2019-07-17 | 61 | 82 | 120 | 23% | 6 | 8 | 10.7 | 1140.16 | 95.01 | 2467 | 20407 | 2 | 4 | Single-family detached | No | Enclosed crawl space | 12.0, 1060.0, 342.0 | 30.0, 30.0, 59.0 | [7 empty] | 114.0, 26.0 | 0.0, 0.0 | 21.0, 21.0 | Between conditioned space and ambient, Between conditioned space and garage | 2381.0, 237.0 | 0.0, 0.0 | 23.0, 23.0 |  | 81.0, 32.299999, 16.700001, 81.0, 68.0, 50.0, 50.0, 40.299999 | 0.3, 0.3, 0.3, 0.3, 0.3, 0.3, 0.3, 0.3 | 0.3, 0.3, 0.3, 0.3, 0.3, 0.3, 0.3, 0.3 |  |  |  | 30 | 9 |  |  | Conditioned area | 1 | 92.1 | Natural gas | AFUE | Fuel-fired air distribution heater |  | Conditioned area | 1 | 2.6 | Electric | Heat pump | 66 | - | - | - | 499.6 | 92.5 | 100 | CFM @ 50 Pascals | 100.0, 95.0, 5.0 | Conditioned space, Conditioned space, Attic, exposed | 0.0, 0.0, 8.0 |  |  | 3.79 | ACH @ 50 Pascals | Supply Only | 100 | 322.2029 | 345.8485 | - | - | 985.0635 | 33.4007 | - | 3.362 | - | 9.2488 | - | 34.7791 | 308.92 | - | 116.93 | 1385.08
Wilsonville | OR | 97070 | Portland-Vancouver-Hillsboro, OR-WA | Clackamas | Portland Metro - 3 | 4C | Portland General Electric | NW Natural Gas | 89825 | 2019 | 2017 ORSC | No | No | No Solar | No |  |  |  |  | 2019-07-17 | 68 | 98 | 144 | 29% | 6.7 | 9.2 | 12.7 | 1276.56 | 106.38 | 3248 | 29029 | 2 | 4 | Single-family detached | No | Enclosed crawl space | 56.0, 1360.0, 472.0 | 30.0, 30.0, 59.0 | [7 empty] | 141.0, 41.0 | 0.0, 0.0 | 21.0, 21.0 | Between conditioned space and ambient, Between conditioned space and garage | 2712.0, 368.0 | 0.0, 0.0 | 23.0, 23.0 |  | 54.0, 92.0, 83.0, 88.5, 50.0, 62.5, 80.0 | 0.3, 0.3, 0.3, 0.3, 0.3, 0.3, 0.3 | 0.3, 0.3, 0.3, 0.3, 0.3, 0.3, 0.3 |  |  |  | 30 | 9 |  |  | Conditioned area | 1 | 92.1 | Natural gas | AFUE | Fuel-fired air distribution heater |  | Garage or open crawl space | 1 | 2.7 | Electric | Heat pump | 80 | - | - | - | 657.7 | 121.8 | 100 | CFM @ 50 Pascals | 100.0, 95.0, 5.0 | Conditioned space, Conditioned space, Attic, exposed | 0.0, 0.0, 8.0 |  |  | 2.64 | ACH @ 50 Pascals | Supply Only | 100 | 354.8657 | 397.606 | - | - | 972.6812 | 36.8436 | - | 3.3197 | - | 9.2882 | - | 34.7791 | 342.21 | - | 115.46 | 1521.48
Wilsonville | OR | 97070 | Portland-Vancouver-Hillsboro, OR-WA | Clackamas | Portland Metro - 3 | 4C | Portland General Electric | NW Natural Gas | 89826 | 2019 | 2017 ORSC | No | No | No Solar | No |  |  |  |  | 2019-07-17 | 67 | 98 | 144 | 29% | 6.6 | 9.2 | 12.7 | 1273.43 | 106.12 | 3248 | 29029 | 2 | 4 | Single-family detached | No | Enclosed crawl space | 56.0, 1360.0, 472.0 | 30.0, 30.0, 59.0 | [7 empty] | 141.0, 41.0 | 0.0, 0.0 | 21.0, 21.0 | Between conditioned space and ambient, Between conditioned space and garage | 2712.0, 368.0 | 0.0, 0.0 | 23.0, 23.0 |  | 54.0, 92.0, 83.0, 88.5, 50.0, 62.5, 80.0 | 0.3, 0.3, 0.3, 0.3, 0.3, 0.3, 0.3 | 0.3, 0.3, 0.3, 0.3, 0.3, 0.3, 0.3 |  |  |  | 30 | 9 |  |  | Conditioned area | 1 | 92.1 | Natural gas | AFUE | Fuel-fired air distribution heater |  | Garage or open crawl space | 1 | 2.7 | Electric | Heat pump | 80 | - | - | - | 657.7 | 121.8 | 100 | CFM @ 50 Pascals | 100.0, 95.0, 5.0 | Conditioned space, Conditioned space, Attic, exposed | 0.0, 0.0, 8.0 |  |  | 2.54 | ACH @ 50 Pascals | Supply Only | 100 | 351.239 | 397.606 | - | - | 972.1886 | 36.4809 | - | 3.318 | - | 9.2979 | - | 34.7791 | 339.2 | - | 115.4 | 1518.35
Wilsonville | OR | 97070 | Portland-Vancouver-Hillsboro, OR-WA | Clackamas | Portland Metro - 3 | 4C | Portland General Electric | NW Natural Gas | 89827 | 2019 | 2017 ORSC | No | No | No Solar | No |  |  |  |  | 2019-07-17 | 69 | 98 | 144 | 27% | 6.7 | 9.2 | 12.7 | 1284.81 | 107.07 | 3248 | 29029 | 2 | 4 | Single-family detached | No | Enclosed crawl space | 56.0, 1360.0, 472.0 | 30.0, 30.0, 59.0 | [7 empty] | 141.0, 41.0 | 0.0, 0.0 | 21.0, 21.0 | Between conditioned space and ambient, Between conditioned space and garage | 2712.0, 368.0 | 0.0, 0.0 | 23.0, 23.0 |  | 54.0, 92.0, 83.0, 88.5, 50.0, 62.5, 80.0 | 0.3, 0.3, 0.3, 0.3, 0.3, 0.3, 0.3 | 0.3, 0.3, 0.3, 0.3, 0.3, 0.3, 0.3 |  |  |  | 30 | 9 |  |  | Conditioned area | 1 | 92.1 | Natural gas | AFUE | Fuel-fired air distribution heater |  | Garage or open crawl space | 1 | 2.7 | Electric | Heat pump | 80 | - | - | - | 657.7 | 121.8 | 100 | CFM @ 50 Pascals | 100.0, 95.0, 5.0 | Conditioned space, Conditioned space, Attic, exposed | 0.0, 0.0, 8.0 |  |  | 3.21 | ACH @ 50 Pascals | Supply Only | 100 | 363.9122 | 404.6966 | - | - | 972.1886 | 37.7724 | - | 3.318 | - | 9.2812 | - | 34.7791 | 350.57 | - | 115.4 | 1529.73
North Plains | OR | 97133 | Portland-Vancouver-Hillsboro, OR-WA | Washington | Portland Metro - 3 | 4C | Portland General Electric | NW Natural Gas | 89828 | 2019 | 2017 ORSC | No | No | No Solar | No |  |  |  |  | 2019-07-17 | 44 | 66 | 97 | 29% | 4.6 | 6.6 | 8.7 | 905.1 | 75.43 | 1730 | 15828 | 2 | 4 | Single-family detached | No | Enclosed crawl space | 700.0, 330.0 | 30.0, 59.0 | [7 empty] | 91.0, 19.0 | 0.0, 0.0 | 21.0, 21.0 | Between conditioned space and ambient, Between conditioned space and garage | 779.0, 198.0, 1104.0 | 0.0, 0.0, 0.0 | 23.0, 23.0, 23.0 |  | 43.5, 12.5, 40.0, 12.5, 37.5, 61.0 | 0.3, 0.3, 0.3, 0.3, 0.3, 0.3 | 0.3, 0.3, 0.3, 0.3, 0.3, 0.3 |  |  |  | 30.0, 0.0 | 9.0, 30.0 |  |  | Conditioned area | 1 | 96 | Natural gas | AFUE | Fuel-fired air distribution heater |  | Garage or open crawl space | 1 | 3.4 | Electric | Heat pump | 65 | - | - | - | 348.3 | 129 | 100 | CFM @ 50 Pascals | 100.0, 95.0, 5.0 | Conditioned space, Conditioned space, Attic, exposed | 0.0, 0.0, 8.0 |  |  | 3.3 | ACH @ 50 Pascals | Supply Only | 100 | 191.068 | 287.2774 | - | - | 813.8252 | 20.0873 | - | 2.7776 | - | 9.6043 | - | 34.7791 | 192.92 | - | 96.6 | 1150.02
Hillsboro | OR | 97124 | Portland-Vancouver-Hillsboro, OR-WA | Washington | Portland Metro - 3 | 4C | Portland General Electric | NW Natural Gas | 89830 | 2019 | 2017 ORSC | No | No | No Solar | No |  |  |  |  | 2019-07-17 | 49 | 74 | 107 | 30% | 5 | 7.3 | 9.6 | 979.48 | 81.62 | 2060 | 18470 | 2 | 4 | Single-family detached | No | Enclosed crawl space | 892.0, 279.0 | 30.0, 59.0 | [7 empty] | 110.0, 28.0 | 0.0, 0.0 | 21.0, 21.0 | Between conditioned space and ambient, Between conditioned space and garage | 2190.0, 254.0 | 0.0, 0.0 | 23.0, 23.0 |  | 61.0, 65.0, 16.700001, 24.0, 55.0, 46.0, 32.0, 14.0 | 0.3, 0.3, 0.3, 0.3, 0.3, 0.3, 0.3, 0.3 | 0.3, 0.3, 0.3, 0.3, 0.3, 0.3, 0.3, 0.3 |  |  |  | 30 | 9 |  |  | Conditioned area | 1 | 96 | Natural gas | AFUE | Fuel-fired air distribution heater |  | Garage or open crawl space | 1 | 3.4 | Electric | Heat pump | 65 | - | - | - | 417.2 | 77.3 | 100 | CFM @ 50 Pascals | 100.0, 95.0, 5.0 | Conditioned space, Conditioned space, Attic, exposed | 0.0, 0.0, 8.0 |  |  | 2.44 | ACH @ 50 Pascals | Supply Only | 100 | 225.8241 | 320.1524 | - | - | 791.8591 | 23.6751 | - | 2.7026 | - | 9.5342 | - | 34.7791 | 225.72 | - | 93.99 | 1224.4
Hillsboro | OR | 97124 | Portland-Vancouver-Hillsboro, OR-WA | Washington | Portland Metro - 3 | 4C | Portland General Electric | NW Natural Gas | 89831 | 2019 | 2017 ORSC | No | No | No Solar | No |  |  |  |  | 2019-07-17 | 49 | 74 | 107 | 29% | 5 | 7.3 | 9.6 | 983.16 | 81.93 | 2060 | 18470 | 2 | 4 | Single-family detached | No | Enclosed crawl space | 892.0, 279.0 | 30.0, 59.0 | [7 empty] | 110.0, 28.0 | 0.0, 0.0 | 21.0, 21.0 | Between conditioned space and ambient, Between conditioned space and garage | 2190.0, 254.0 | 0.0, 0.0 | 23.0, 23.0 |  | 61.0, 65.0, 16.700001, 24.0, 55.0, 46.0, 32.0, 14.0 | 0.3, 0.3, 0.3, 0.3, 0.3, 0.3, 0.3, 0.3 | 0.3, 0.3, 0.3, 0.3, 0.3, 0.3, 0.3, 0.3 |  |  |  | 30 | 9 |  |  | Conditioned area | 1 | 96 | Natural gas | AFUE | Fuel-fired air distribution heater |  | Garage or open crawl space | 1 | 3.4 | Electric | Heat pump | 65 | - | - | - | 417.2 | 77.3 | 100 | CFM @ 50 Pascals | 100.0, 95.0, 5.0 | Conditioned space, Conditioned space, Attic, exposed | 0.0, 0.0, 8.0 |  |  | 2.97 | ACH @ 50 Pascals | Supply Only | 100 | 230.242 | 320.1525 | - | - | 791.8591 | 24.1169 | - | 2.7026 | - | 9.5119 | - | 34.7791 | 229.4 | - | 93.99 | 1228.08
Hillsboro | OR | 97124 | Portland-Vancouver-Hillsboro, OR-WA | Washington | Portland Metro - 3 | 4C | Portland General Electric | NW Natural Gas | 89833 | 2019 | 2017 ORSC | No | No | No Solar | No |  |  |  |  | 2019-07-17 | 49 | 74 | 107 | 30% | 5 | 7.3 | 9.6 | 978.33 | 81.53 | 2060 | 18470 | 2 | 4 | Single-family detached | No | Enclosed crawl space | 892.0, 279.0 | 30.0, 59.0 | [7 empty] | 110.0, 28.0 | 0.0, 0.0 | 21.0, 21.0 | Between conditioned space and ambient, Between conditioned space and garage | 2190.0, 254.0 | 0.0, 0.0 | 23.0, 23.0 |  | 61.0, 65.0, 16.700001, 24.0, 55.0, 46.0, 32.0, 14.0 | 0.3, 0.3, 0.3, 0.3, 0.3, 0.3, 0.3, 0.3 | 0.3, 0.3, 0.3, 0.3, 0.3, 0.3, 0.3, 0.3 |  |  |  | 30 | 9 |  |  | Conditioned area | 1 | 96 | Natural gas | AFUE | Fuel-fired air distribution heater |  | Garage or open crawl space | 1 | 3.4 | Electric | Heat pump | 65 | - | - | - | 417.2 | 77.3 | 100 | CFM @ 50 Pascals | 100.0, 95.0, 5.0 | Conditioned space, Conditioned space, Attic, exposed | 0.0, 0.0, 8.0 |  |  | 2.24 | ACH @ 50 Pascals | Supply Only | 100 | 224.3151 | 320.1524 | - | - | 792.2626 | 23.5242 | - | 2.704 | - | 9.542 | - | 34.7791 | 224.47 | - | 94.04 | 1223.25
Hillsboro | OR | 97124 | Portland-Vancouver-Hillsboro, OR-WA | Washington | Portland Metro - 3 | 4C | Portland General Electric | NW Natural Gas | 89834 | 2019 | 2017 ORSC | No | No | No Solar | No |  |  |  |  | 2019-07-17 | 49 | 74 | 107 | 30% | 5 | 7.3 | 9.6 | 981.36 | 81.78 | 2060 | 18470 | 2 | 4 | Single-family detached | No | Enclosed crawl space | 892.0, 279.0 | 30.0, 59.0 | [7 empty] | 110.0, 28.0 | 0.0, 0.0 | 21.0, 21.0 | Between conditioned space and ambient, Between conditioned space and garage | 2190.0, 254.0 | 0.0, 0.0 | 23.0, 23.0 |  | 61.0, 65.0, 16.700001, 24.0, 55.0, 46.0, 32.0, 14.0 | 0.3, 0.3, 0.3, 0.3, 0.3, 0.3, 0.3, 0.3 | 0.3, 0.3, 0.3, 0.3, 0.3, 0.3, 0.3, 0.3 |  |  |  | 30 | 9 |  |  | Conditioned area | 1 | 96 | Natural gas | AFUE | Fuel-fired air distribution heater |  | Garage or open crawl space | 1 | 3.4 | Electric | Heat pump | 65 | - | - | - | 417.2 | 77.3 | 100 | CFM @ 50 Pascals | 100.0, 95.0, 5.0 | Conditioned space, Conditioned space, Attic, exposed | 0.0, 0.0, 8.0 |  |  | 2.41 | ACH @ 50 Pascals | Supply Only | 100 | 228.0793 | 320.1524 | - | - | 791.8591 | 23.9006 | - | 2.7026 | - | 9.5227 | - | 34.7791 | 227.6 | - | 93.99 | 1226.28
Hillsboro | OR | 97124 | Portland-Vancouver-Hillsboro, OR-WA | Washington | Portland Metro - 3 | 4C | Portland General Electric | NW Natural Gas | 89836 | 2019 | 2017 ORSC | No | No | No Solar | No |  |  |  |  | 2019-07-17 | 65 | 97 | 144 | 30% | 6.5 | 9.2 | 12.7 | 1262.27 | 105.19 | 3248 | 29029 | 2 | 4 | Single-family detached | No | Enclosed crawl space | 56.0, 1360.0, 472.0 | 30.0, 30.0, 59.0 | [7 empty] | 141.0, 41.0 | 0.0, 0.0 | 21.0, 21.0 | Between conditioned space and ambient, Between conditioned space and garage | 2712.0, 368.0 | 0.0, 0.0 | 23.0, 23.0 |  | 54.0, 92.0, 83.0, 88.5, 50.0, 62.5, 80.0 | 0.3, 0.3, 0.3, 0.3, 0.3, 0.3, 0.3 | 0.3, 0.3, 0.3, 0.3, 0.3, 0.3, 0.3 |  |  |  | 30 | 9 |  |  | Conditioned area | 1 | 96 | Natural gas | AFUE | Fuel-fired air distribution heater |  | Garage or open crawl space | 1 | 3.4 | Electric | Heat pump | 65 | - | - | - | 657.7 | 121.8 | 100 | CFM @ 50 Pascals | 100.0, 95.0, 5.0 | Conditioned space, Conditioned space, Attic, exposed | 0.0, 0.0, 8.0 |  |  | 2.33 | ACH @ 50 Pascals | Supply Only | 100 | 330.8716 | 413.4562 | - | - | 765.8237 | 34.4983 | - | 2.6137 | - | 9.3957 | - | 34.7791 | 324.13 | - | 90.9 | 1507.19
Wilsonville | OR | 97070 | Portland-Vancouver-Hillsboro, OR-WA | Clackamas | Portland Metro - 3 | 4C | Portland General Electric | NW Natural Gas | 89837 | 2019 | 2017 ORSC | No | No | No Solar | No |  |  |  |  | 2019-07-17 | 59 | 74 | 107 | 19% | 6.1 | 7.3 | 9.6 | 1214.55 | 101.21 | 2065 | 18495 | 2 | 4 | Single-family detached | No | Enclosed crawl space | 884.0, 308.0 | 30.0, 59.0 | [7 empty] | 103.0, 23.0 | 0.0, 0.0 | 21.0, 21.0 | Between conditioned space and ambient, Between conditioned space and garage | 2134.0, 203.0 | 0.0, 0.0 | 23.0, 23.0 |  | 68.0, 65.0, 26.0, 55.0, 46.0, 40.0, 14.0 | 0.3, 0.3, 0.3, 0.3, 0.3, 0.3, 0.3 | 0.3, 0.3, 0.3, 0.3, 0.3, 0.3, 0.3 |  |  |  | 30 | 9 |  |  | Conditioned area | 1 | 92.1 | Natural gas | AFUE | Fuel-fired air distribution heater |  | Garage or open crawl space | 1 | 0.95 | Electric | Conventional | 50 | - | - | - | 418.2 | 77.4 | 100 | CFM @ 50 Pascals | 100.0, 95.0, 5.0 | Conditioned space, Conditioned space, Attic, exposed | 0.0, 0.0, 8.0 |  |  | 2.62 | ACH @ 50 Pascals | Supply Only | 100 | 236.2035 | 310.1343 | - | - | 2703.8496 | 24.6788 | - | 9.2282 | - | 9.4481 | - | 34.7791 | 233.17 | - | 320.95 | 1459.47
Wilsonville | OR | 97070 | Portland-Vancouver-Hillsboro, OR-WA | Clackamas | Portland Metro - 3 | 4C | Portland General Electric | NW Natural Gas | 89838 | 2019 | 2017 ORSC | No | No | No Solar | No |  |  |  |  | 2019-07-17 | 60 | 74 | 107 | 19% | 6.1 | 7.3 | 9.6 | 1215.86 | 101.32 | 2065 | 18495 | 2 | 4 | Single-family detached | No | Enclosed crawl space | 884.0, 308.0 | 30.0, 59.0 | [7 empty] | 103.0, 23.0 | 0.0, 0.0 | 21.0, 21.0 | Between conditioned space and ambient, Between conditioned space and garage | 2134.0, 203.0 | 0.0, 0.0 | 23.0, 23.0 |  | 68.0, 65.0, 26.0, 55.0, 46.0, 40.0, 14.0 | 0.3, 0.3, 0.3, 0.3, 0.3, 0.3, 0.3 | 0.3, 0.3, 0.3, 0.3, 0.3, 0.3, 0.3 |  |  |  | 30 | 9 |  |  | Conditioned area | 1 | 92.1 | Natural gas | AFUE | Fuel-fired air distribution heater |  | Garage or open crawl space | 1 | 0.95 | Electric | Conventional | 50 | - | - | - | 418.2 | 77.4 | 100 | CFM @ 50 Pascals | 100.0, 95.0, 5.0 | Conditioned space, Conditioned space, Attic, exposed | 0.0, 0.0, 8.0 |  |  | 2.8 | ACH @ 50 Pascals | Supply Only | 100 | 237.7777 | 310.1344 | - | - | 2703.8496 | 24.8363 | - | 9.2282 | - | 9.4409 | - | 34.7791 | 234.48 | - | 320.95 | 1460.78
Wilsonville | OR | 97070 | Portland-Vancouver-Hillsboro, OR-WA | Clackamas | Portland Metro - 3 | 4C | Portland General Electric | NW Natural Gas | 89839 | 2019 | 2017 ORSC | No | No | No Solar | No |  |  |  |  | 2019-07-17 | 55 | 66 | 97 | 16% | 5.8 | 6.7 | 8.7 | 1157.26 | 96.44 | 1730 | 15828 | 2 | 4 | Single-family detached | No | Enclosed crawl space | 700.0, 330.0 | 30.0, 59.0 | [7 empty] | 91.0, 19.0 | 0.0, 0.0 | 21.0, 21.0 | Between conditioned space and ambient, Between conditioned space and garage | 779.0, 198.0, 1104.0 | 0.0, 0.0, 0.0 | 23.0, 23.0, 23.0 |  | 43.5, 12.5, 40.0, 12.5, 37.5, 61.0 | 0.3, 0.3, 0.3, 0.3, 0.3, 0.3 | 0.3, 0.3, 0.3, 0.3, 0.3, 0.3 |  |  |  | 30.0, 0.0 | 9.0, 30.0 |  |  | Conditioned area | 1 | 92.1 | Natural gas | AFUE | Fuel-fired air distribution heater |  | Garage or open crawl space | 1 | 0.95 | Electric | Conventional | 50 | - | - | - | 348.3 | 129 | 100 | CFM @ 50 Pascals | 100.0, 95.0, 5.0 | Conditioned space, Conditioned space, Attic, exposed | 0.0, 0.0, 8.0 |  |  | 3.62 | ACH @ 50 Pascals | Supply Only | 100 | 201.6816 | 278.6597 | - | - | 2872.3843 | 21.1192 | - | 9.8034 | - | 9.5046 | - | 34.7791 | 200.73 | - | 340.95 | 1402.18
Portland | OR | 97229 | Portland-Vancouver-Hillsboro, OR-WA | Multnomah | Portland Metro - 3 | 4C | Portland General Electric | NW Natural Gas | 89841 | 2019 | 2017 ORSC | No | No | No Solar | No |  |  |  |  | 2019-07-17 | 40 | 56 | 93 | 24% | 4.2 | 5.8 | 8.4 | 829.45 | 69.12 | 1606 | 14273 | 2 | 3 | Townhouse, end unit | No | Enclosed crawl space | 59.0, 632.0, 283.0 | 30.0, 30.0, 30.0 | [7 empty] | 55.0, 20.0, 30.0 | 0.0, 0.0, 0.0 | 21.0, 21.0, 21.0 | Between conditioned space and ambient, Between conditioned space and garage, Between cond and another cond unit (adiabatic) | 1284.0, 183.0, 608.0 | 0.0, 0.0, 0.0 | 21.0, 21.0, 11.0 |  | 46.5, 51.299999, 33.0, 37.200001, 14.6 | 0.3, 0.3, 0.3, 0.3, 0.3 | 0.3, 0.3, 0.3, 0.3, 0.3 |  |  |  | 30 | 9 |  |  | Attic | 2 | 92.1 | Natural gas | AFUE | Fuel-fired air distribution heater |  | Garage or open crawl space | 1 | 3.4 | Electric | Heat pump | 65 | - | - | - | 325.2 | 60.2 | 43 | CFM @ 50 Pascals | 50.0, 100.0, 50.0 | Attic, exposed, Attic, exposed, Conditioned space | 8.0, 8.0, 0.0 |  |  | 3.48 | ACH @ 50 Pascals | Supply Only | 100 | 172.3917 | 234.4037 | - | - | 720.3958 | 18.0392 | - | 2.4587 | - | 9.4866 | - | 34.7791 | 171.13 | - | 85.51 | 1074.37
Portland | OR | 97229 | Portland-Vancouver-Hillsboro, OR-WA | Multnomah | Portland Metro - 3 | 4C | Portland General Electric | NW Natural Gas | 89843 | 2019 | 2017 ORSC | No | No | No Solar | No |  |  |  |  | 2019-07-17 | 41 | 56 | 93 | 24% | 4.2 | 5.8 | 8.4 | 831.37 | 69.28 | 1606 | 14273 | 2 | 3 | Townhouse, end unit | No | Enclosed crawl space | 59.0, 632.0, 283.0 | 30.0, 30.0, 30.0 | [7 empty] | 55.0, 20.0, 30.0 | 0.0, 0.0, 0.0 | 21.0, 21.0, 21.0 | Between conditioned space and ambient, Between conditioned space and garage, Between cond and another cond unit (adiabatic) | 1284.0, 183.0, 608.0 | 0.0, 0.0, 0.0 | 21.0, 21.0, 11.0 |  | 46.5, 51.299999, 33.0, 37.200001, 14.6 | 0.3, 0.3, 0.3, 0.3, 0.3 | 0.3, 0.3, 0.3, 0.3, 0.3 |  |  |  | 30 | 9 |  |  | Attic | 2 | 92.1 | Natural gas | AFUE | Fuel-fired air distribution heater |  | Garage or open crawl space | 1 | 3.4 | Electric | Heat pump | 65 | - | - | - | 325.2 | 60.2 | 51 | CFM @ 50 Pascals | 50.0, 100.0, 50.0 | Attic, exposed, Attic, exposed, Conditioned space | 8.0, 8.0, 0.0 |  |  | 3.47 | ACH @ 50 Pascals | Supply Only | 100 | 173.744 | 241.1059 | - | - | 720.3958 | 18.1973 | - | 2.4587 | - | 9.5096 | - | 34.7791 | 173.05 | - | 85.51 | 1076.29
Portland | OR | 97229 | Portland-Vancouver-Hillsboro, OR-WA | Multnomah | Portland Metro - 3 | 4C | Portland General Electric | NW Natural Gas | 89844 | 2019 | 2017 ORSC | No | No | No Solar | No |  |  |  |  | 2019-07-17 | 36 | 51 | 99 | 25% | 4 | 5.6 | 8.9 | 807.87 | 67.32 | 1804 | 15339 | 2 | 3 | Single-family detached | No | More than one type | 15.0, 727.0, 335.0 | 30.0, 30.0, 30.0 | [7 empty] | 23.0, 20.0, 72.0 | 0.0, 0.0, 0.0 | 21.0, 21.0, 21.0 | Between conditioned space and ambient, Between conditioned space and garage, Between cond and another cond unit (adiabatic) | 527.0, 179.0, 1508.0 | 0.0, 0.0, 0.0 | 21.0, 21.0, 11.0 |  | 44.0, 42.0, 40.0 | 0.3, 0.3, 0.3 | 0.3, 0.3, 0.3 |  |  |  | 30 | 9 |  |  | Attic | 1 | 92.1 | Natural gas | AFUE | Fuel-fired air distribution heater |  | Garage or open crawl space | 1 | 3.4 | Electric | Heat pump | 65 | - | - | - | 365.3 | 67.7 | 45 | CFM @ 50 Pascals | 50.0, 100.0, 50.0 | Attic, exposed, Attic, exposed, Conditioned space | 8.0, 8.0, 0.0 |  |  | 3.94 | ACH @ 50 Pascals | Supply Only | 100 | 123.6297 | 211.8975 | - | - | 679.3121 | 13.0862 | - | 2.3185 | - | 9.7746 | - | 34.7791 | 127.91 | - | 80.63 | 1052.79
Forest Grove | OR | 97116 | Portland-Vancouver-Hillsboro, OR-WA | Washington | Portland Metro - 3 | 4C | Forest Grove Light & Power | NW Natural Gas | 89845 | 2019 | 2017 ORSC | No | No | No Solar | No |  |  |  |  | 2019-07-17 | 55 | 76 | 103 | 27% | 2.3 | 3.4 | 4.5 | 641.45 | 53.45 | 1925 | 17335 | 2 | 4 | Single-family detached | No | Enclosed crawl space | 871.0, 355.0 | 30.0, 59.0 | [7 empty] | 64.0, 35.0 | 0.0, 0.0 | 21.0, 21.0 | Between conditioned space and ambient, Between conditioned space and garage | 2187.0, 369.0 | 0.0, 0.0 | 23.0, 23.0 |  | 57.0, 14.0, 127.0, 49.0 | 0.3, 0.3, 0.3, 0.3 | 0.3, 0.3, 0.3, 0.3 |  |  |  | 30 | 9 |  |  | Conditioned area | 1 | 96 | Natural gas | AFUE | Fuel-fired air distribution heater |  | Garage or open crawl space | 1 | 0.82 | Natural gas | Instant water heater | - | - | - | - | 389.8 | 72.2 | 61 | CFM @ 50 Pascals | 100.0, 75.0, 25.0 | Conditioned space, Conditioned space, Attic, exposed | 0.0, 0.0, 8.0 |  |  | 3.17 | ACH @ 50 Pascals | Supply Only | 100 | 219.1429 | 276.5616 | - | 113.6218 | - | 22.8582 | - | 11.3622 | - | 8.719 | - | 8.334 | 199.3 | - | 94.69 | 1014.41
Forest Grove | OR | 97116 | Portland-Vancouver-Hillsboro, OR-WA | Washington | Portland Metro - 3 | 4C | Forest Grove Light & Power | NW Natural Gas | 89846 | 2019 | 2017 ORSC | No | No | No Solar | No |  |  |  |  | 2019-07-17 | 60 | 83 | 116 | 28% | 2.5 | 3.7 | 5.1 | 696.01 | 58 | 2353 | 21107 | 2 | 4 | Single-family detached | No | Enclosed crawl space | 11.0, 1024.0, 339.0 | 30.0, 30.0, 59.0 | [7 empty] | 118.0, 38.0 | 0.0, 0.0 | 21.0, 21.0 | Between conditioned space and ambient, Between conditioned space and garage | 2330.0, 346.0 | 0.0, 0.0 | 23.0, 23.0 |  | 48.0, 68.0, 143.0, 38.0 | 0.3, 0.3, 0.3, 0.3 | 0.3, 0.3, 0.3, 0.3 |  |  |  | 30 | 9 |  |  | Conditioned area | 1 | 96 | Natural gas | AFUE | Fuel-fired air distribution heater |  | Garage or open crawl space | 1 | 0.82 | Natural gas | Instant water heater | - | - | - | - | 482 | 89.3 | 100 | CFM @ 50 Pascals | 100.0, 95.0, 5.0 | Conditioned space, Conditioned space, Garage | 0.0, 0.0, 8.0 |  |  | 2.17 | ACH @ 50 Pascals | Supply Only | 100 | 248.2079 | 337.8065 | - | 109.7494 | - | 25.9737 | - | 10.9749 | - | 8.7492 | - | 8.334 | 227.25 | - | 91.47 | 1068.97
Forest Grove | OR | 97116 | Portland-Vancouver-Hillsboro, OR-WA | Washington | Portland Metro - 3 | 4C | Forest Grove Light & Power | NW Natural Gas | 89847 | 2019 | 2017 ORSC | No | No | No Solar | No |  |  |  |  | 2019-07-17 | 60 | 83 | 116 | 27% | 2.5 | 3.8 | 5.1 | 701.07 | 58.42 | 2353 | 21107 | 2 | 4 | Single-family detached | No | Enclosed crawl space | 11.0, 1024.0, 339.0 | 30.0, 30.0, 59.0 | [7 empty] | 118.0, 38.0 | 0.0, 0.0 | 21.0, 21.0 | Between conditioned space and ambient, Between conditioned space and garage | 2330.0, 346.0 | 0.0, 0.0 | 23.0, 23.0 |  | 48.0, 68.0, 143.0, 38.0 | 0.3, 0.3, 0.3, 0.3 | 0.3, 0.3, 0.3, 0.3 |  |  |  | 30 | 9 |  |  | Conditioned area | 1 | 96 | Natural gas | AFUE | Fuel-fired air distribution heater |  | Garage or open crawl space | 1 | 0.82 | Natural gas | Instant water heater | - | - | - | - | 482 | 89.3 | 100 | CFM @ 50 Pascals | 100.0, 95.0, 5.0 | Conditioned space, Conditioned space, Garage | 0.0, 0.0, 8.0 |  |  | 2.61 | ACH @ 50 Pascals | Supply Only | 100 | 254.2896 | 337.8065 | - | 109.7494 | - | 26.5819 | - | 10.9749 | - | 8.7393 | - | 8.334 | 232.31 | - | 91.47 | 1074.03
Forest Grove | OR | 97116 | Portland-Vancouver-Hillsboro, OR-WA | Washington | Portland Metro - 3 | 4C | Forest Grove Light & Power | NW Natural Gas | 89848 | 2019 | 2017 ORSC | No | No | No Solar | No |  |  |  |  | 2019-07-17 | 54 | 73 | 105 | 26% | 2.3 | 3.3 | 4.6 | 628.2 | 52.35 | 1988 | 17038 | 2 | 3 | Single-family detached | No | Enclosed crawl space | 935.0, 252.0 | 30.0, 59.0 | [7 empty] | 116.0, 34.0 | 0.0, 0.0 | 21.0, 21.0 | Between conditioned space and ambient, Between conditioned space and garage | 2151.0, 302.0 | 0.0, 0.0 | 23.0, 23.0 |  | 11.0, 112.0, 32.0, 49.0, 32.0, 62.5 | 0.3, 0.3, 0.3, 0.3, 0.3, 0.3 | 0.3, 0.3, 0.3, 0.3, 0.3, 0.3 |  |  |  | 30 | 9 |  |  | Garage or open crawl space | 1 | 96 | Natural gas | AFUE | Fuel-fired air distribution heater |  | Garage or open crawl space | 1 | 0.82 | Natural gas | Instant water heater | - | - | - | - | 402.6 | 74.6 | 100 | CFM @ 50 Pascals | 100.0, 95.0, 5.0 | Conditioned space, Conditioned space, Garage | 0.0, 0.0, 8.0 |  |  | 3.07 | ACH @ 50 Pascals | Supply Only | 100 | 241.9492 | 289.8804 | - | 86.3804 | - | 25.1843 | - | 8.638 | - | 8.6994 | - | 8.334 | 219.09 | - | 71.99 | 1001.16
Gresham | OR | 97080 | Portland-Vancouver-Hillsboro, OR-WA | Multnomah | Portland Metro - 3 | 4C | Portland General Electric | NW Natural Gas | 89849 | 2019 | 2017 ORSC | No | No | No Solar | No |  |  |  |  | 2019-07-17 | 54 | 75 | 103 | 28% | 5.1 | 6.5 | 9.2 | 944.88 | 78.74 | 1925 | 17335 | 2 | 4 | Single-family detached | No | Enclosed crawl space | 871.0, 355.0 | 30.0, 59.0 | [7 empty] | 64.0, 35.0 | 0.0, 0.0 | 21.0, 21.0 | Between conditioned space and ambient, Between conditioned space and garage | 2187.0, 369.0 | 0.0, 0.0 | 23.0, 23.0 |  | 57.0, 14.0, 127.0, 49.0 | 0.3, 0.3, 0.3, 0.3 | 0.3, 0.3, 0.3, 0.3 |  |  |  | 30 | 9 |  |  | Conditioned area | 1 | 96 | Natural gas | AFUE | Fuel-fired air distribution heater |  | Garage or open crawl space | 1 | 0.93 | Natural gas | Instant water heater | - | - | - | - | 389.8 | 72.2 | 100 | CFM @ 50 Pascals | 100.0, 95.0, 5.0 | Conditioned space, Conditioned space, Attic, exposed | 0.0, 0.0, 8.0 |  |  | 2.77 | ACH @ 50 Pascals | Supply Only | 100 | 219.6457 | 312.1938 | - | 100.1827 | - | 23.0301 | - | 10.0183 | - | 9.5372 | - | 8.334 | 219.64 | - | 83.49 | 1189.8
Gresham | OR | 97080 | Portland-Vancouver-Hillsboro, OR-WA | Multnomah | Portland Metro - 3 | 4C | Portland General Electric | NW Natural Gas | 89850 | 2019 | 2017 ORSC | No | No | No Solar | No |  |  |  |  | 2019-07-17 | 54 | 77 | 108 | 29% | 5.1 | 6.7 | 9.6 | 962.61 | 80.22 | 2078 | 18480 | 2 | 4 | Single-family detached | No | Enclosed crawl space | 824.0, 449.0 | 30.0, 59.0 | [7 empty] | 106.0, 37.0 | 0.0, 0.0 | 21.0, 21.0 | Between conditioned space and ambient, Between conditioned space and garage | 2153.0, 333.0 | 0.0, 0.0 | 23.0, 23.0 |  | 6.7, 98.0, 16.0, 38.0, 40.0, 60.5 | 0.3, 0.3, 0.3, 0.3, 0.3, 0.3 | 0.3, 0.3, 0.3, 0.3, 0.3, 0.3 |  |  |  | 30 | 9 |  |  | Conditioned area | 1 | 96 | Natural gas | AFUE | Fuel-fired air distribution heater |  | Garage or open crawl space | 1 | 0.93 | Natural gas | Instant water heater | - | - | - | - | 420.8 | 77.9 | 100 | CFM @ 50 Pascals | 100.0, 95.0, 5.0 | Conditioned space, Conditioned space, Attic, exposed | 0.0, 0.0, 8.0 |  |  | 2.51 | ACH @ 50 Pascals | Supply Only | 100 | 219.1012 | 314.925 | - | 97.0327 | - | 22.985 | - | 9.7033 | - | 9.5503 | - | 8.334 | 219.51 | - | 80.87 | 1207.53
Tualatin | OR | 97062 | Portland-Vancouver-Hillsboro, OR-WA | Clackamas | Portland Metro - 3 | 4C | Portland General Electric | NW Natural Gas | 89851 | 2019 | 2017 ORSC | No | No | No Solar | No |  |  |  |  | 2019-07-17 | 74 | 106 | 153 | 30% | 6.8 | 8.9 | 13.4 | 1262.11 | 105.18 | 3512 | 31619 | 2 | 4 | Single-family detached | No | Enclosed crawl space | 201.0, 1586.0, 139.0 | 30.0, 30.0, 59.0 | [7 empty] | 146.0, 50.0 | 0.0, 0.0 | 21.0, 21.0 | Between conditioned space and ambient, Between conditioned space and garage | 2823.0, 457.0, 116.0 | 0.0, 0.0, 0.0 | 23.0, 23.0, 23.0 |  | 53.700001, 8.0, 136.5, 60.0, 52.0, 40.0, 60.0, 52.0 | 0.3, 0.3, 0.3, 0.3, 0.3, 0.3, 0.3, 0.3 | 0.3, 0.3, 0.3, 0.3, 0.3, 0.3, 0.3, 0.3 |  |  |  | 30 | 9 |  |  | Conditioned area | 1 | 95 | Natural gas | AFUE | Fuel-fired air distribution heater |  | Garage or open crawl space | 1 | 0.82 | Natural gas | Instant water heater | - | - | - | - | 711.18 | 131.7 | 100 | CFM @ 50 Pascals | 100.0, 95.0, 5.0 | Conditioned space, Conditioned space, Attic, exposed | 0.0, 0.0, 8.0 |  |  | 1.99 | ACH @ 50 Pascals | Supply Only | 100 | 355.5493 | 367.8633 | - | 104.9016 | - | 36.8104 | - | 10.4902 | - | 9.2163 | - | 8.334 | 339.26 | - | 87.43 | 1507.03
Tualatin | OR | 97062 | Portland-Vancouver-Hillsboro, OR-WA | Clackamas | Portland Metro - 3 | 4C | Portland General Electric | NW Natural Gas | 89852 | 2019 | 2017 ORSC | No | No | No Solar | No |  |  |  |  | 2019-07-17 | 74 | 105 | 153 | 30% | 6.8 | 8.9 | 13.4 | 1259.83 | 104.99 | 3512 | 31619 | 2 | 4 | Single-family detached | No | Enclosed crawl space | 201.0, 1586.0, 139.0 | 30.0, 30.0, 59.0 | [7 empty] | 146.0, 50.0 | 0.0, 0.0 | 21.0, 21.0 | Between conditioned space and ambient, Between conditioned space and garage | 2823.0, 457.0, 116.0 | 0.0, 0.0, 0.0 | 23.0, 23.0, 23.0 |  | 53.700001, 8.0, 136.5, 60.0, 52.0, 40.0, 60.0, 52.0 | 0.3, 0.3, 0.3, 0.3, 0.3, 0.3, 0.3, 0.3 | 0.3, 0.3, 0.3, 0.3, 0.3, 0.3, 0.3, 0.3 |  |  |  | 30 | 9 |  |  | Conditioned area | 1 | 95 | Natural gas | AFUE | Fuel-fired air distribution heater |  | Garage or open crawl space | 1 | 0.82 | Natural gas | Instant water heater | - | - | - | - | 711.18 | 131.7 | 100 | CFM @ 50 Pascals | 100.0, 95.0, 5.0 | Conditioned space, Conditioned space, Attic, exposed | 0.0, 0.0, 8.0 |  |  | 2.06 | ACH @ 50 Pascals | Supply Only | 100 | 352.8062 | 367.8633 | - | 104.9016 | - | 36.5361 | - | 10.4902 | - | 9.2231 | - | 8.334 | 336.98 | - | 87.43 | 1504.75
Tualatin | OR | 97062 | Portland-Vancouver-Hillsboro, OR-WA | Clackamas | Portland Metro - 3 | 4C | Portland General Electric | NW Natural Gas | 89853 | 2019 | 2017 ORSC | No | No | No Solar | No |  |  |  |  | 2019-07-17 | 67 | 96 | 136 | 29% | 6.2 | 8 | 12 | 1148.9 | 95.74 | 2970 | 26839 | 2 | 4 | Single-family detached | No | Enclosed crawl space | 188.0, 1391.0 | 38.0, 38.0 | [7 empty] | 151.0, 42.0 | 0.0, 0.0 | 21.0, 21.0 | Between conditioned space and ambient, Between conditioned space and garage | 2624.0, 375.0, 274.0 | 0.0, 0.0, 0.0 | 23.0, 23.0, 23.0 |  | 42.700001, 48.0, 100.0, 8.0, 34.5, 38.0, 85.0, 48.0 | 0.3, 0.3, 0.3, 0.3, 0.3, 0.3, 0.3, 0.3 | 0.28, 0.28, 0.28, 0.28, 0.28, 0.28, 0.28, 0.28 |  |  |  | 30 | 9 |  |  | Conditioned area | 1 | 95 | Natural gas | AFUE | Fuel-fired air distribution heater |  | Garage or open crawl space | 1 | 0.82 | Natural gas | Instant water heater | - | - | - | - | 601.4 | 111.4 | 100 | CFM @ 50 Pascals | 100.0, 95.0, 5.0 | Conditioned space, Conditioned space, Attic, exposed | 0.0, 0.0, 8.0 |  |  | 2.64 | ACH @ 50 Pascals | Supply Only | 100 | 306.7343 | 330.1225 | - | 110.2209 | - | 31.8001 | - | 11.0221 | - | 9.2512 | - | 8.334 | 294.19 | - | 91.86 | 1393.82
Beaverton | OR | 97007 | Portland-Vancouver-Hillsboro, OR-WA | Washington | Portland Metro - 3 | 4C | Portland General Electric | NW Natural Gas | 89888 | 2019 | 2017 ORSC | No | No | No Solar | No |  |  |  |  | 2019-07-17 | 80 | 113 | 156 | 27% | 7.5 | 10.3 | 13.8 | 1414.93 | 117.91 | 3628 | 33015 | 3 | 4 | Single-family detached | No | More than one type | 139.0, 185.0, 1004.0, 284.0 | 30.0, 30.0, 30.0, 30.0 | [7 empty] | 266.0, 40.0, 14.0 | 0.0, 0.0, 0.0 | 21.0, 21.0, 21.0 | Between conditioned space and ambient, Between conditioned space and garage, Between conditioned space and enclosed crawl | 4122.0, 364.0 | 0.0, 0.0 | 21.0, 21.0 |  | 40.0, 110.0, 107.800003, 20.799999, 200.0, 34.5 | 0.3, 0.3, 0.3, 0.3, 0.3, 0.3 | 0.3, 0.3, 0.3, 0.3, 0.3, 0.3 |  |  |  | 30 | 9 |  |  | Attic | 1 | 96 | Natural gas | AFUE | Fuel-fired air distribution heater |  | Garage or open crawl space | 1 | 3.4 | Electric | Heat pump | 65 | - | - | - | 734.7 | 136.1 | 82 | CFM @ 50 Pascals | 25.0, 100.0, 75.0 | Attic, exposed, Attic, exposed, Conditioned space | 8.0, 8.0, 0.0 |  |  | 3.12 | ACH @ 50 Pascals | Supply Only | 100 | 471.4694 | 485.7926 | - | - | 804.7883 | 48.8049 | - | 2.7467 | - | 9.2127 | - | 34.7791 | 449.63 | - | 95.53 | 1659.85
Beaverton | OR | 97007 | Portland-Vancouver-Hillsboro, OR-WA | Washington | Portland Metro - 3 | 4C | Portland General Electric | NW Natural Gas | 89889 | 2019 | 2017 ORSC | No | No | No Solar | No |  |  |  |  | 2019-07-17 | 65 | 89 | 125 | 23% | 6.2 | 8.4 | 11.1 | 1181.65 | 98.47 | 2613 | 26391 | 3 | 4 | Single-family detached | No | More than one type | 127.0, 461.0, 480.0 | 30.0, 30.0, 30.0 | [7 empty] | 174.0, 26.0 | 0.0, 0.0 | 21.0, 21.0 | Between conditioned space and ambient, Between conditioned space and garage | 2749.0, 233.0 | 0.0, 0.0 | 21.0, 21.0 |  | 156.0, 34.0, 115.0, 48.0 | 0.3, 0.3, 0.3, 0.3 | 0.3, 0.3, 0.3, 0.3 |  |  |  | 30 | 9 |  |  | Attic | 1 | 92.1 | Natural gas | AFUE | Fuel-fired air distribution heater |  | Garage or open crawl space | 1 | 3.4 | Electric | Heat pump | 65 | - | - | - | 529.133 | 97.9875 | 97 | CFM @ 50 Pascals | 50.0, 100.0, 50.0 | Attic, exposed, Attic, exposed, Conditioned space | 8.0, 8.0, 0.0 |  |  | 3.45 | ACH @ 50 Pascals | Supply Only | 100 | 361.2866 | 431.5259 | - | - | 810.5779 | 37.6014 | - | 2.7665 | - | 9.3499 | - | 34.7791 | 351.57 | - | 96.22 | 1426.57
Beaverton | OR | 97007 | Portland-Vancouver-Hillsboro, OR-WA | Washington | Portland Metro - 3 | 4C | Portland General Electric | NW Natural Gas | 89890 | 2019 | 2017 ORSC | No | No | No Solar | No |  |  |  |  | 2019-07-17 | 65 | 89 | 125 | 24% | 6.2 | 8.4 | 11.1 | 1174.31 | 97.86 | 2613 | 26391 | 3 | 4 | Single-family detached | No | More than one type | 127.0, 461.0, 480.0 | 30.0, 30.0, 30.0 | [7 empty] | 174.0, 26.0 | 0.0, 0.0 | 21.0, 21.0 | Between conditioned space and ambient, Between conditioned space and garage | 2749.0, 233.0 | 0.0, 0.0 | 21.0, 21.0 |  | 156.0, 34.0, 115.0, 48.0 | 0.3, 0.3, 0.3, 0.3 | 0.3, 0.3, 0.3, 0.3 |  |  |  | 30 | 9 |  |  | Attic | 1 | 92.1 | Natural gas | AFUE | Fuel-fired air distribution heater |  | Garage or open crawl space | 1 | 3.4 | Electric | Heat pump | 65 | - | - | - | 529.133 | 97.9875 | 75 | CFM @ 50 Pascals | 50.0, 100.0, 50.0 | Attic, exposed, Attic, exposed, Conditioned space | 8.0, 8.0, 0.0 |  |  | 3.4 | ACH @ 50 Pascals | Supply Only | 100 | 355.1552 | 412.5865 | - | - | 810.5779 | 36.9237 | - | 2.7665 | - | 9.3226 | - | 34.7791 | 344.23 | - | 96.22 | 1419.23
Beaverton | OR | 97007 | Portland-Vancouver-Hillsboro, OR-WA | Washington | Portland Metro - 3 | 4C | Portland General Electric | NW Natural Gas | 89891 | 2019 | 2017 ORSC | No | No | No Solar | No |  |  |  |  | 2019-07-17 | 62 | 84 | 125 | 24% | 6 | 8.1 | 11.1 | 1146.89 | 95.57 | 2625 | 23888 | 2 | 4 | Single-family detached | No | Enclosed crawl space | 271.0, 1008.0, 338.0 | 30.0, 30.0, 30.0 | [7 empty] | 121.0, 35.0 | 0.0, 0.0 | 21.0, 21.0 | Between conditioned space and ambient, Between conditioned space and garage | 2497.0, 319.0 | 0.0, 0.0 | 21.0, 21.0 |  | 25.0, 87.0, 8.0, 72.800003, 40.0, 66.0, 20.0 | 0.3, 0.3, 0.3, 0.3, 0.3, 0.3, 0.3 | 0.3, 0.3, 0.3, 0.3, 0.3, 0.3, 0.3 |  |  |  | 30 | 9 |  |  | Attic | 1 | 92.1 | Natural gas | AFUE | Fuel-fired air distribution heater |  | Garage or open crawl space | 1 | 3.4 | Electric | Heat pump | 65 | - | - | - | 531.6 | 98.4 | 82 | CFM @ 50 Pascals | 50.0, 100.0, 50.0 | Attic, exposed, Attic, exposed, Conditioned space | 8.0, 8.0, 0.0 |  |  | 2.74 | ACH @ 50 Pascals | Supply Only | 100 | 327.4357 | 401.0661 | - | - | 771.7059 | 34.1124 | - | 2.6338 | - | 9.3752 | - | 34.7791 | 319.81 | - | 91.6 | 1391.81
Beaverton | OR | 97007 | Portland-Vancouver-Hillsboro, OR-WA | Washington | Portland Metro - 3 | 4C | Portland General Electric | NW Natural Gas | 89901 | 2019 | 2017 ORSC | No | No | No Solar | No |  |  |  |  | 2019-07-17 | 55 | 76 | 116 | 25% | 5.5 | 7.6 | 10.3 | 1055.49 | 87.96 | 2333 | 19867 | 2 | 4 | Single-family detached | No | Enclosed crawl space | 39.0, 970.0, 396.0 | 30.0, 30.0, 30.0 | [7 empty] | 116.0, 39.0 | 0.0, 0.0 | 21.0, 21.0 | Between conditioned space and ambient, Between conditioned space and garage | 2227.0, 353.0 | 0.0, 0.0 | 21.0, 21.0 |  | 20.0, 88.5, 50.0, 16.0, 37.5, 7.0 | 0.3, 0.3, 0.3, 0.3, 0.3, 0.3 | 0.3, 0.3, 0.3, 0.3, 0.3, 0.3 |  |  |  | 30 | 9 |  |  | Attic | 1 | 92.1 | Natural gas | AFUE | Fuel-fired air distribution heater |  | Garage or open crawl space | 1 | 3.4 | Electric | Heat pump | 65 | - | - | - | 472.4 | 87.5 | 52 | CFM @ 50 Pascals | 50.0, 50.0, 50.0, 50.0 | Attic, exposed, Attic, exposed, Enclosed crawl space, Enclosed crawl space | 8.0, 8.0, 8.0, 8.0 |  |  | 2.11 | ACH @ 50 Pascals | Supply Only | 100 | 271.4862 | 362.1133 | - | - | 761.9497 | 28.3845 | - | 2.6005 | - | 9.4653 | - | 34.7791 | 268.67 | - | 90.44 | 1300.41
Talent | OR | 97540 | Medford, OR | Jackson | Southern - 6 | 4C | Pacific Power | Avista | 89908 | 2019 | 2017 ORSC | No | No | No Solar | No |  |  |  |  | 2019-07-17 | 31 | 67 | 104 | 39% | 3.6 | 6 | 9.5 | 710.05 | 59.17 | 1235 | 11255 | 1 | 3 | Single-family detached | No | Enclosed crawl space | 1235 | 38 | [7 empty] | - | - | - | - | 1070.0, 216.0 | 0.0, 0.0 | 21.0, 21.0 |  | 41.0, 43.0, 70.0, 34.0 | 0.35, 0.35, 0.35, 0.35 | 0.27, 0.27, 0.27, 0.27 |  |  |  | 35.0, 0.0 | 9.0, 30.0 |  |  | Conditioned area | 1 | 12.5 | Electric | HSPF | Air-source heat pump |  | Garage or open crawl space | 1 | 3.2 | Electric | Heat pump | 50 | Air-source heat pump | 18 | SEER | - | - | - | - | - | - | - |  |  | 2.9 | ACH @ 50 Pascals | Balanced | 100 | - | 989.1816 | 575.5518 | - | 696.9146 | 3.376 | 1.9643 | 2.3785 | - | 31.4597 | 31.4599 | 31.5268 | 106.21 | 61.8 | 74.99 | 835.81
Talent | OR | 97540 | Medford, OR | Jackson | Southern - 6 | 4C | Pacific Power | Avista | 89909 | 2019 | 2017 ORSC | No | No | No Solar | No |  |  |  |  | 2019-07-17 | 37 | 79 | 108 | 41% | 4 | 6.7 | 10 | 781.41 | 65.12 | 1417 | 14125 | 2 | 3 | Single-family detached | No | Enclosed crawl space | 983 | 38 | [7 empty] | 101 | - | 21 | Between conditioned space and ambient | 2020.0, 270.0 | 0.0, 0.0 | 21.0, 21.0 |  | 56.0, 30.0, 75.0, 113.0 | 0.35, 0.35, 0.35, 0.35 | 0.27, 0.27, 0.27, 0.27 |  |  |  | 35.0, 19.0 | 9.0, 19.0 |  |  | Conditioned area | 1 | 12.5 | Electric | HSPF | Air-source heat pump |  | Garage or open crawl space | 1 | 3.2 | Electric | Heat pump | 50 | Air-source heat pump | 18 | SEER | - | - | - | - | - | - | - |  |  | 3.3 | ACH @ 50 Pascals | Balanced | 100 | - | 1481.207 | 720.3408 | - | 647.0995 | 5.0553 | 2.4585 | 2.2085 | - | 31.4597 | 31.4599 | 31.5268 | 159.04 | 77.34 | 69.63 | 907.17
Hillsboro | OR | 97123 | Portland-Vancouver-Hillsboro, OR-WA | Washington | Portland Metro - 3 | 4C | Portland General Electric | NW Natural Gas | 84294 | 2019 | 2017 ORSC | No | Yes | No Solar | NEST Learning Thermostat |  |  |  |  | 2019-07-25 | 60 | 80 | 110 | 24% | 5.8 | 7 | 9.8 | 1107.34 | 92.28 | 2138 | 19940 | 2 | 4 | Single-family detached | No | Enclosed crawl space | 1110.0, 40.0 | 38.0, 38.0 | [7 empty] | 111.0, 25.0 | 0.0, 0.0 | 21.0, 21.0 | Between conditioned space and ambient, Between conditioned space and garage | 2203.0, 225.0 | 0.0, 0.0 | 23.0, 23.0 |  | 91.0, 48.5, 115.0, 62.5 | 0.3, 0.3, 0.3, 0.3 | 0.3, 0.3, 0.3, 0.3 |  |  |  | 35 | 9 |  |  | Garage or open crawl space | 1 | 96 | Natural gas | AFUE | Fuel-fired air distribution heater |  | Garage or open crawl space | 1 | 0.82 | Natural gas | Instant water heater | - | Air conditioner | 13 | SEER | 432.945 | 160.35 | 127 | CFM @ 50 Pascals | 50.0, 50.0, 45.0, 45.0, 5.0, 5.0 | Enclosed crawl space, Enclosed crawl space, Attic, exposed, Attic, exposed, Conditioned space, Conditioned space | 8.0, 8.0, 8.0, 8.0, 0.0, 0.0 |  |  | 2.55 | ACH @ 50 Pascals | Supply Only | 100 | 252.5295 | 397.0928 | 784.6846 | 104.8278 | - | 26.6082 | 2.6781 | 10.4828 | - | 9.6604 | 34.7053 | 8.334 | 257.04 | 92.94 | 87.36 | 1352.26
Hillsboro | OR | 97123 | Portland-Vancouver-Hillsboro, OR-WA | Washington | Portland Metro - 3 | 4C | Portland General Electric | NW Natural Gas | 84323 | 2019 | 2017 ORSC | No | Yes | No Solar | NEST Learning Thermostat |  |  |  |  | 2019-07-25 | 79 | 103 | 134 | 23% | 7.4 | 9.1 | 11.9 | 1404.47 | 117.04 | 2910 | 25752 | 2 | 5 | Single-family detached | No | Enclosed crawl space | 1092.0, 722.0, 36.0 | 38.0, 38.0, 38.0 | [7 empty] | 104.0, 52.0 | 0.0, 0.0 | 21.0, 21.0 | Between conditioned space and ambient, Between conditioned space and garage | 2360.0, 468.0 | 0.0, 0.0 | 23.0, 23.0 |  | 213.0, 205.5, 44.0, 144.0 | 0.29, 0.29, 0.29, 0.29 | 0.3, 0.3, 0.3, 0.3 |  |  |  | 35 | 9 |  |  | Garage or open crawl space | 1 | 96.2 | Natural gas | AFUE | Fuel-fired air distribution heater |  | Garage or open crawl space | 1 | 0.82 | Natural gas | Instant water heater | - | Air conditioner | 13 | SEER | 589.275 | 218.25 | 118 | CFM @ 50 Pascals | 50.0, 50.0, 50.0, 50.0 | Enclosed crawl space, Enclosed crawl space, Attic, exposed, Attic, exposed | 8.0, 8.0, 8.0, 8.0 |  |  | 2.71 | ACH @ 50 Pascals | Supply Only | 100 | 372.1036 | 254.1516 | 1109.5101 | 126.2948 | - | 38.0778 | 3.7867 | 12.6295 | - | 8.9174 | 34.7053 | 8.334 | 339.55 | 131.42 | 105.25 | 1649.39
Cornelius | OR | 97113 | Portland-Vancouver-Hillsboro, OR-WA | Washington | Portland Metro - 3 | 4C | Portland General Electric | NW Natural Gas | 86457 | 2019 | 2017 ORSC | No | No | No Solar | NEST Learning Thermostat |  |  |  |  | 2019-07-25 | 70 | 92 | 127 | 24% | 6.6 | 8.1 | 11.3 | 1254.43 | 104.54 | 2688 | 24362 | 2 | 4 | Single-family detached | No | Enclosed crawl space | 1216.0, 286.0, 147.0 | 38.0, 38.0, 38.0 | [7 empty] | 120.0, 35.0 | 0.0, 0.0 | 21.0, 21.0 | Between conditioned space and ambient, Between conditioned space and garage | 2595.0, 405.0 | 0.0, 0.0 | 23.0, 23.0 |  | 78.0, 128.0, 105.5, 24.0 | 0.3, 0.3, 0.3, 0.3 | 0.3, 0.3, 0.3, 0.3 |  |  |  | 35 | 9 |  |  | Garage or open crawl space | 1 | 96 | Natural gas | AFUE | Fuel-fired air distribution heater |  | Garage or open crawl space | 1 | 0.82 | Natural gas | Instant water heater | - | Air conditioner | 13 | SEER | 544.3201 | 201.6 | 106 | CFM @ 50 Pascals | 50.0, 50.0, 40.0, 40.0, 10.0, 10.0 | Enclosed crawl space, Enclosed crawl space, Attic, exposed, Attic, exposed, Conditioned space, Conditioned space | 8.0, 8.0, 8.0, 8.0, 0.0, 0.0 |  |  | 3.05 | ACH @ 50 Pascals | Supply Only | 100 | 320.4706 | 431.7601 | 840.5419 | 112.2921 | - | 33.5206 | 2.8687 | 11.2292 | - | 9.4763 | 34.7053 | 8.334 | 317.65 | 99.56 | 93.58 | 1499.35
Newberg | OR | 97132 | Portland-Vancouver-Hillsboro, OR-WA | Yamhill | Portland Metro - 3 | 4C | Portland General Electric | NW Natural Gas | 86458 | 2019 | 2017 ORSC | No | No | No Solar | NEST Learning Thermostat |  |  |  |  | 2019-07-25 | 53 | 69 | 100 | 22% | 5.2 | 6.2 | 9 | 987.59 | 82.3 | 1837 | 16533 | 1 | 3 | Single-family detached | No | Enclosed crawl space | 1837 | 38 | [7 empty] | - | - | - | - | 1431.0, 342.0 | 0.0, 0.0 | 23.0, 23.0 |  | 45.0, 127.5, 10.0, 40.0 | 0.3, 0.3, 0.3, 0.3 | 0.3, 0.3, 0.3, 0.3 |  |  |  | 35 | 9 |  |  | Garage or open crawl space | 1 | 96 | Natural gas | AFUE | Fuel-fired air distribution heater |  | Garage or open crawl space | 1 | 0.82 | Natural gas | Instant water heater | - | Air conditioner | 13 | SEER | 495.99 | 91.85 | 93 | CFM @ 50 Pascals | 50.0, 50.0, 50.0, 50.0 | Enclosed crawl space, Enclosed crawl space, Attic, exposed, Attic, exposed | 8.0, 8.0, 8.0, 8.0 |  |  | 4.16 | ACH @ 50 Pascals | Supply Only | 100 | 226.6671 | 350.9178 | 684.8094 | 87.1896 | - | 23.8644 | 2.3372 | 8.719 | - | 9.6406 | 34.7053 | 8.334 | 230.07 | 81.11 | 72.66 | 1232.51
Redmond | OR | 97756 | Bend, OR | Deschutes | Central - 8 | 5B | Pacific Power | Cascade Natural Gas | 86601 | 2019 | 2017 ORSC | No | No | No Solar | No |  |  |  |  | 2019-07-25 | 77 | 100 | 115 | 22% | 6.9 | 8.3 | 9.9 | 1104.24 | 92.02 | 2115 | 19205 | 2 | 4 | Single-family detached | No | Enclosed crawl space | 869.0, 456.0 | 38.0, 38.0 | [7 empty] | 101.0, 35.0 | 0.0, 0.0 | 21.0, 21.0 | Between conditioned space and ambient, Between conditioned space and garage | 2280.0, 315.0, 19.0 | 0.0, 0.0, 0.0 | 23.0, 23.0, 23.0 |  | 40.0, 103.0, 65.0, 30.0 | 0.3, 0.3, 0.3, 0.3 | 0.3, 0.3, 0.3, 0.3 |  |  |  | 35.0, 0.0 | 9.0, 30.0 |  |  | Garage or open crawl space | 1 | 95 | Natural gas | AFUE | Fuel-fired air distribution heater |  | Garage or open crawl space | 1 | 0.94 | Natural gas | Instant water heater | - | Air conditioner | 13 | SEER | 428.2875 | 158.625 | 83 | CFM @ 50 Pascals | 50.0, 50.0, 50.0, 50.0 | Enclosed crawl space, Enclosed crawl space, Attic, exposed, Attic, exposed | 8.0, 8.0, 8.0, 8.0 |  |  | 3.27 | ACH @ 50 Pascals | Supply Only | 100 | 397.4229 | 623.6625 | 734.8538 | 113.7902 | - | 41.8708 | 2.508 | 11.379 | - | 8.234 | 31.46 | 7.005 | 344.77 | 78.9 | 79.71 | 1280.28
Forest Grove | OR | 97116 | Portland-Vancouver-Hillsboro, OR-WA | Washington | Portland Metro - 3 | 4C | Forest Grove Light & Power | NW Natural Gas | 86755 | 2019 | 2017 ORSC | No | No | No Solar | NEST Learning Thermostat |  |  |  |  | 2019-07-25 | 68 | 89 | 124 | 24% | 2.9 | 4.1 | 5.5 | 797.32 | 66.44 | 2607 | 23732 | 2 | 5 | Single-family detached | No | Enclosed crawl space | 1195.0, 218.0, 98.0 | 38.0, 38.0, 38.0 | [7 empty] | 123.0, 37.0 | 0.0, 0.0 | 21.0, 21.0 | Between conditioned space and ambient, Between conditioned space and garage | 2511.0, 333.0 | 0.0, 0.0 | 23.0, 23.0 |  | 81.5, 239.0, 54.0, 32.0 | 0.31, 0.31, 0.31, 0.31 | 0.29, 0.29, 0.29, 0.29 |  |  |  | 35 | 9 |  |  | Garage or open crawl space | 1 | 96 | Natural gas | AFUE | Fuel-fired air distribution heater |  | Garage or open crawl space | 1 | 0.82 | Natural gas | Instant water heater | - | - | - | - | 527.9175 | 97.7625 | 106 | CFM @ 50 Pascals | 50.0, 50.0, 50.0, 50.0 | Enclosed crawl space, Enclosed crawl space, Attic, exposed, Attic, exposed | 8.0, 8.0, 8.0, 8.0 |  |  | 2.74 | ACH @ 50 Pascals | Supply Only | 100 | 302.0148 | 435.2228 | - | 131.4908 | - | 31.6869 | - | 13.1491 | - | 8.7734 | - | 8.334 | 278 | - | 109.58 | 1170.28
Forest Grove | OR | 97116 | Portland-Vancouver-Hillsboro, OR-WA | Washington | Portland Metro - 3 | 4C | Forest Grove Light & Power | NW Natural Gas | 86770 | 2019 | 2017 ORSC | No | No | No Solar | NEST Learning Thermostat |  |  |  |  | 2019-07-25 | 73 | 97 | 139 | 24% | 2.9 | 4.3 | 6.1 | 904.2 | 75.35 | 3065 | 27895 | 2 | 4 | Single-family detached | No | Enclosed crawl space | 1353.0, 410.0 | 38.0, 38.0 | [7 empty] | 117.0, 67.0 | 0.0, 0.0 | 21.0, 21.0 | Between conditioned space and ambient, Between conditioned space and garage | 2133.0, 603.0, 376.0 | 0.0, 0.0, 0.0 | 23.0, 23.0, 23.0 |  | 87.0, 176.5, 62.0 | 0.3, 0.3, 0.3 | 0.3, 0.3, 0.3 |  |  |  | 35 | 9 |  |  | Garage or open crawl space | 1 | 96 | Natural gas | AFUE | Fuel-fired air distribution heater |  | Garage or open crawl space | 1 | 0.82 | Natural gas | Instant water heater | - | Air conditioner | 13 | SEER | 620.6625 | 229.875 | 132 | CFM @ 50 Pascals | 50.0, 50.0, 50.0, 50.0 | Enclosed crawl space, Enclosed crawl space, Attic, exposed, Attic, exposed | 8.0, 8.0, 8.0, 8.0 |  |  | 2.13 | ACH @ 50 Pascals | Supply Only | 100 | 312.5691 | 557.3339 | 943.6986 | 114.4731 | - | 33.1591 | 3.2208 | 11.4473 | - | 8.8757 | 18.069 | 8.334 | 294.31 | 58.2 | 95.4 | 1277.16
Happy Valley | OR | 97015 | Portland-Vancouver-Hillsboro, OR-WA | Clackamas | Portland Metro - 3 | 4C | Portland General Electric | NW Natural Gas | 87014 | 2019 | 2017 ORSC | No | No | No Solar | No |  |  |  |  | 2019-07-25 | 52 | 83 | 106 | 37% | 4.7 | 6.8 | 9.5 | 880.66 | 73.39 | 2020 | 20800 | 3 | 2 | Single-family detached | No | Enclosed crawl space | 439.0, 365.0 | 30.0, 59.0 | [7 empty] | 319.0, 35.0 | 1.0, 1.0 | 21.0, 21.0 | Between conditioned space and ambient, Between conditioned space and garage | 2495.0, 695.0, 407.0 | 0.0, 0.0, 0.0 | 23.0, 23.0, 23.0 |  | 95.0, 24.0, 102.0, 16.0 | 0.3, 0.3, 0.3, 0.3 | 0.28, 0.28, 0.28, 0.28 |  |  |  | 35 | 9 |  |  | Conditioned area | 1 | 95 | Natural gas | AFUE | Fuel-fired air distribution heater |  | Garage or open crawl space | 1 | 0.82 | Natural gas | Instant water heater | - | - | - | - | 308 | 65 | 68 | CFM @ 50 Pascals | 100.0, 90.0, 10.0 | Conditioned space, Conditioned space, Attic, exposed | 8.0, 8.0, 8.0 |  |  | 2.9 | ACH @ 50 Pascals | Supply Only | 100 | 245.188 | 267.3115 | - | 74.2529 | - | 25.4311 | - | 7.4253 | - | 9.2629 | - | 8.334 | 235.57 | - | 61.88 | 1125.58
Powell Butte | OR | 97753 | - | Crook | Central - 8 | 5B | Central Electric Cooperative | Cascade Natural Gas | 87078 | 2019 | 2017 ORSC | No | No | No Solar | No |  |  |  |  | 2019-07-25 | 88 | 107 | 125 | 17% | 3.9 | 5 | 5.6 | 1006.02 | 83.83 | 2378 | 24494 | 1 | 3 | Single-family detached | No | Enclosed crawl space | 2378 | 38 | [7 empty] | - | - | - | - | 2047.0, 180.0, 37.0 | 0.0, 0.0, 0.0 | 23.0, 23.0, 23.0 |  | 78.0, 226.0, 42.5, 22.0 | 0.3, 0.3, 0.3, 0.3 | 0.27, 0.27, 0.27, 0.27 |  |  |  | 35.0, 0.0 | 9.0, 30.0 |  |  | Garage or open crawl space | 1 | 95 | Natural gas | AFUE | Fuel-fired air distribution heater |  | Garage or open crawl space | 1 | 0.68 | Natural gas | Conventional | 75 | Air conditioner | 13 | SEER | 642.06 | 237.8 | 122 | CFM @ 50 Pascals | 50.0, 50.0, 50.0, 50.0 | Enclosed crawl space, Enclosed crawl space, Attic, exposed, Attic, exposed | 8.0, 8.0, 8.0, 8.0 |  |  | 3.13 | ACH @ 50 Pascals | Supply Only | 100 | 458.4163 | 581.4938 | 995.1951 | 136.2215 | - | 47.8262 | 3.3966 | 13.6222 | - | 7.616 | 22.0746 | 7.005 | 364.25 | 74.98 | 95.42 | 1247.1
McMinnville | OR | 97128 | Portland-Vancouver-Hillsboro, OR-WA | Yamhill | Portland Metro - 3 | 4C | Portland General Electric | NW Natural Gas | 89238 | 2019 | 2017 ORSC | No | No | No Solar | No |  |  |  |  | 2019-07-25 | 47 | 77 | 116 | 37% | 4.8 | 7.4 | 10.3 | 933.5 | 77.79 | 2332 | 22410 | 2 | 3 | Single-family detached | No | Enclosed crawl space | 1065 | 30 | [7 empty] | 146.0, 38.0 | 1.5, 1.5 | 21.0, 21.0 | Between conditioned space and ambient, Between conditioned space and garage | 2670.0, 388.0 | 0.0, 0.0 | 21.0, 21.0 |  | 103.0, 40.0, 52.0, 25.0 | 0.3, 0.3, 0.3, 0.3 | 0.26, 0.26, 0.26, 0.26 |  |  |  | 30 | 9 |  |  | Conditioned area | 1 | 96 | Natural gas | AFUE | Fuel-fired air distribution heater |  | Garage or open crawl space | 1 | 3.2 | Electric | Heat pump | 50 | - | - | - | 177 | 43 | 71 | CFM @ 50 Pascals | 100.0, 75.0, 25.0 | Conditioned space, Conditioned space, Attic, under insulation | 8.0, 8.0, 8.0 |  |  | 3.49 | ACH @ 50 Pascals | Supply Only | 100 | 217.0717 | 271.6716 | - | - | 707.8932 | 22.6344 | - | 2.416 | - | 9.3973 | - | 34.7791 | 212.7 | - | 84.03 | 1178.42
McMinnville | OR | 97128 | Portland-Vancouver-Hillsboro, OR-WA | Yamhill | Portland Metro - 3 | 4C | Portland General Electric | NW Natural Gas | 89239 | 2019 | 2017 ORSC | No | No | No Solar | No |  |  |  |  | 2019-07-25 | 37 | 61 | 90 | 36% | 3.9 | 6 | 8.1 | 766.93 | 63.91 | 1498 | 15050 | 2 | 3 | Single-family detached | No | Enclosed crawl space | 689.0, 120.0 | 30.0, 30.0 | [7 empty] | 116.0, 38.0 | 1.5, 1.5 | 21.0, 21.0 | Between conditioned space and ambient, Between conditioned space and garage | 2109.0, 379.0 | 0.0, 0.0 | 21.0, 21.0 |  | 98.0, 4.0, 24.0 | 0.3, 0.3, 0.3 | 0.26, 0.26, 0.26 |  |  |  | 30 | 9 |  |  | Conditioned area | 1 | 96 | Natural gas | AFUE | Fuel-fired air distribution heater |  | Garage or open crawl space | 1 | 3.2 | Electric | Heat pump | 50 | - | - | - | 177 | 43 | 81 | CFM @ 50 Pascals | 100.0, 75.0, 25.0 | Conditioned space, Conditioned space, Attic, under insulation | 8.0, 8.0, 8.0 |  |  | 3.71 | ACH @ 50 Pascals | Supply Only | 100 | 155.142 | 225.3114 | - | - | 725.5162 | 16.2832 | - | 2.4762 | - | 9.5625 | - | 34.7791 | 155.71 | - | 86.12 | 1011.85
McMinnville | OR | 97128 | Portland-Vancouver-Hillsboro, OR-WA | Yamhill | Portland Metro - 3 | 4C | Portland General Electric | NW Natural Gas | 89240 | 2019 | 2017 ORSC | No | No | No Solar | No |  |  |  |  | 2019-07-25 | 47 | 77 | 111 | 37% | 4.8 | 7.5 | 9.9 | 947.5 | 78.96 | 2175 | 20050 | 2 | 4 | Single-family detached | No | Enclosed crawl space | 932.0, 321.0 | 30.0, 30.0 | [7 empty] | 156.0, 40.0 | 1.5, 1.5 | 21.0, 21.0 | Between conditioned space and ambient, Between conditioned space and garage | 2690.0, 404.0 | 0.0, 0.0 | 21.0, 21.0 |  | 96.0, 15.0, 48.0, 53.0 | 0.3, 0.3, 0.3, 0.3 | 0.26, 0.26, 0.26, 0.26 |  |  |  | 30 | 9 |  |  | Conditioned area | 1 | 96 | Natural gas | AFUE | Fuel-fired air distribution heater |  | Garage or open crawl space | 1 | 3.2 | Electric | Heat pump | 50 | - | - | - | 177 | 43 | 81 | CFM @ 50 Pascals | 100.0, 75.0, 25.0 | Conditioned space, Conditioned space, Attic, under insulation | 8.0, 8.0, 8.0 |  |  | 3.52 | ACH @ 50 Pascals | Supply Only | 100 | 205.3946 | 278.0522 | - | - | 857.4942 | 21.4884 | - | 2.9266 | - | 9.4817 | - | 34.7791 | 203.75 | - | 101.78 | 1192.42
McMinnville | OR | 97128 | Portland-Vancouver-Hillsboro, OR-WA | Yamhill | Portland Metro - 3 | 4C | Portland General Electric | NW Natural Gas | 89242 | 2019 | 2017 ORSC | No | No | No Solar | No |  |  |  |  | 2019-07-25 | 43 | 73 | 101 | 38% | 4.5 | 7.1 | 9 | 883.45 | 73.62 | 1843 | 19509 | 2 | 4 | Single-family detached | No | Enclosed crawl space | 765.0, 313.0 | 30.0, 30.0 | [7 empty] | 238.0, 40.0 | 2.5, 2.5 | 21.0, 21.0 | Between conditioned space and ambient, Between conditioned space and garage | 2400.0, 399.0 | 0.0, 0.0 | 21.0, 21.0 |  | 23.0, 37.0, 15.0, 116.0 | 0.3, 0.3, 0.3, 0.3 | 0.24, 0.24, 0.24, 0.24 |  |  |  | 30 | 9 |  |  | Conditioned area | 1 | 96 | Natural gas | AFUE | Fuel-fired air distribution heater |  | Garage or open crawl space | 1 | 3.2 | Electric | Heat pump | 50 | - | - | - | 189 | 43 | 83 | CFM @ 50 Pascals | 100.0, 75.0, 25.0 | Conditioned space, Conditioned space, Attic, exposed | 8.0, 8.0, 8.0 |  |  | 3.57 | ACH @ 50 Pascals | Supply Only | 100 | 183.8702 | 261.8776 | - | - | 859.345 | 19.2808 | - | 2.9329 | - | 9.5395 | - | 34.7791 | 183.93 | - | 102 | 1128.37
McMinnville | OR | 97128 | Portland-Vancouver-Hillsboro, OR-WA | Yamhill | Portland Metro - 3 | 4C | Portland General Electric | NW Natural Gas | 89243 | 2019 | 2017 ORSC | No | No | No Solar | No |  |  |  |  | 2019-07-25 | 35 | 56 | 83 | 36% | 3.6 | 5.7 | 7.5 | 720.2 | 60.02 | 1273 | 12040 | 2 | 3 | Single-family detached | No | Enclosed crawl space | 611.0, 51.0 | 30.0, 30.0 | [7 empty] | 191.0, 38.0 | 1.5, 1.5 | 21.0, 21.0 | Between conditioned space and ambient, Between conditioned space and garage | 1927.0, 379.0 | 0.0, 0.0 | 21.0, 21.0 |  | 82.0, 40.0, 4.0 | 0.3, 0.3, 0.3 | 0.26, 0.26, 0.26 |  |  |  | 30 | 9 |  |  | Conditioned area | 1 | 96 | Natural gas | AFUE | Fuel-fired air distribution heater |  | Garage or open crawl space | 1 | 3.2 | Electric | Heat pump | 50 | - | - | - | 177 | 43 | 63 | CFM @ 50 Pascals | 100.0, 75.0, 25.0 | Conditioned space, Conditioned space, Attic, under insulation | 8.0, 8.0, 8.0 |  |  | 3.76 | ACH @ 50 Pascals | Supply Only | 100 | 137.0954 | 199.7647 | - | - | 737.5742 | 14.3913 | - | 2.5173 | - | 9.5664 | - | 34.7791 | 137.67 | - | 87.55 | 965.12
McMinnville | OR | 97128 | Portland-Vancouver-Hillsboro, OR-WA | Yamhill | Portland Metro - 3 | 4C | Portland General Electric | NW Natural Gas | 89244 | 2019 | 2017 ORSC | No | No | No Solar | No |  |  |  |  | 2019-07-25 | 43 | 73 | 101 | 39% | 4.5 | 7.1 | 9 | 879.2 | 73.27 | 1843 | 19509 | 2 | 4 | Single-family detached | No | Enclosed crawl space | 765.0, 313.0 | 30.0, 30.0 | [7 empty] | 238.0, 40.0 | 2.5, 2.5 | 21.0, 21.0 | Between conditioned space and ambient, Between conditioned space and garage | 2400.0, 399.0 | 0.0, 0.0 | 21.0, 21.0 |  | 23.0, 37.0, 15.0, 116.0 | 0.3, 0.3, 0.3, 0.3 | 0.24, 0.24, 0.24, 0.24 |  |  |  | 30 | 9 |  |  | Conditioned area | 1 | 96 | Natural gas | AFUE | Fuel-fired air distribution heater |  | Garage or open crawl space | 1 | 3.2 | Electric | Heat pump | 50 | - | - | - | 189 | 43 | 84 | CFM @ 50 Pascals | 100.0, 75.0, 25.0 | Conditioned space, Conditioned space, Attic, exposed | 8.0, 8.0, 8.0 |  |  | 3.2 | ACH @ 50 Pascals | Supply Only | 100 | 179.0833 | 259.6309 | - | - | 859.345 | 18.7944 | - | 2.9329 | - | 9.5604 | - | 34.7791 | 179.68 | - | 102 | 1124.12
McMinnville | OR | 97128 | Portland-Vancouver-Hillsboro, OR-WA | Yamhill | Portland Metro - 3 | 4C | Portland General Electric | NW Natural Gas | 89245 | 2019 | 2017 ORSC | No | No | No Solar | No |  |  |  |  | 2019-07-25 | 37 | 61 | 90 | 37% | 3.9 | 6 | 8.1 | 760.43 | 63.37 | 1498 | 15050 | 2 | 3 | Single-family detached | No | Enclosed crawl space | 689.0, 120.0 | 30.0, 30.0 | [7 empty] | 116.0, 38.0 | 1.5, 1.5 | 21.0, 21.0 | Between conditioned space and ambient, Between conditioned space and garage | 2109.0, 379.0 | 0.0, 0.0 | 21.0, 21.0 |  | 98.0, 4.0, 24.0 | 0.3, 0.3, 0.3 | 0.26, 0.26, 0.26 |  |  |  | 30 | 9 |  |  | Conditioned area | 1 | 96 | Natural gas | AFUE | Fuel-fired air distribution heater |  | Garage or open crawl space | 1 | 3.2 | Electric | Heat pump | 50 | - | - | - | 177 | 43 | 69 | CFM @ 50 Pascals | 100.0, 75.0, 25.0 | Conditioned space, Conditioned space, Attic, under insulation | 8.0, 8.0, 8.0 |  |  | 3.47 | ACH @ 50 Pascals | Supply Only | 100 | 149.175 | 212.3733 | - | - | 725.5162 | 15.6423 | - | 2.4762 | - | 9.539 | - | 34.7791 | 149.21 | - | 86.12 | 1005.35
McMinnville | OR | 97128 | Portland-Vancouver-Hillsboro, OR-WA | Yamhill | Portland Metro - 3 | 4C | Portland General Electric | NW Natural Gas | 89246 | 2019 | 2017 ORSC | No | No | No Solar | No |  |  |  |  | 2019-07-25 | 43 | 73 | 101 | 38% | 4.5 | 7.1 | 9 | 880.17 | 73.35 | 1843 | 19509 | 2 | 4 | Single-family detached | No | Enclosed crawl space | 765.0, 313.0 | 30.0, 30.0 | [7 empty] | 238.0, 40.0 | 2.5, 2.5 | 21.0, 21.0 | Between conditioned space and ambient, Between conditioned space and garage | 2400.0, 399.0 | 0.0, 0.0 | 21.0, 21.0 |  | 23.0, 37.0, 15.0, 116.0 | 0.3, 0.3, 0.3, 0.3 | 0.24, 0.24, 0.24, 0.24 |  |  |  | 30 | 9 |  |  | Conditioned area | 1 | 96 | Natural gas | AFUE | Fuel-fired air distribution heater |  | Garage or open crawl space | 1 | 3.2 | Electric | Heat pump | 50 | - | - | - | 189 | 43 | 71 | CFM @ 50 Pascals | 100.0, 75.0, 25.0 | Conditioned space, Conditioned space, Attic, exposed | 8.0, 8.0, 8.0 |  |  | 3.4 | ACH @ 50 Pascals | Supply Only | 100 | 181.3631 | 251.832 | - | - | 859.345 | 18.9958 | - | 2.9329 | - | 9.5103 | - | 34.7791 | 180.66 | - | 102 | 1125.09
McMinnville | OR | 97128 | Portland-Vancouver-Hillsboro, OR-WA | Yamhill | Portland Metro - 3 | 4C | Portland General Electric | NW Natural Gas | 89247 | 2019 | 2017 ORSC | No | No | No Solar | No |  |  |  |  | 2019-07-25 | 47 | 78 | 111 | 37% | 4.8 | 7.6 | 9.9 | 949.53 | 79.13 | 2175 | 20050 | 2 | 4 | Single-family detached | No | Enclosed crawl space | 932.0, 321.0 | 30.0, 30.0 | [7 empty] | 156.0, 40.0 | 1.5, 1.5 | 21.0, 21.0 | Between conditioned space and ambient, Between conditioned space and garage | 2690.0, 404.0 | 0.0, 0.0 | 21.0, 21.0 |  | 96.0, 15.0, 48.0, 53.0 | 0.3, 0.3, 0.3, 0.3 | 0.26, 0.26, 0.26, 0.26 |  |  |  | 30 | 9 |  |  | Conditioned area | 1 | 96 | Natural gas | AFUE | Fuel-fired air distribution heater |  | Garage or open crawl space | 1 | 3.2 | Electric | Heat pump | 50 | - | - | - | 177 | 43 | 81 | CFM @ 50 Pascals | 100.0, 75.0, 25.0 | Conditioned space, Conditioned space, Attic, under insulation | 8.0, 8.0, 8.0 |  |  | 3.51 | ACH @ 50 Pascals | Supply Only | 100 | 207.6321 | 279.4809 | - | - | 857.4942 | 21.7171 | - | 2.9266 | - | 9.4753 | - | 34.7791 | 205.78 | - | 101.78 | 1194.45
McMinnville | OR | 97128 | Portland-Vancouver-Hillsboro, OR-WA | Yamhill | Portland Metro - 3 | 4C | Portland General Electric | NW Natural Gas | 89248 | 2019 | 2017 ORSC | No | No | No Solar | No |  |  |  |  | 2019-07-25 | 37 | 61 | 90 | 36% | 3.9 | 6 | 8.1 | 765.19 | 63.77 | 1498 | 15050 | 2 | 3 | Single-family detached | No | Enclosed crawl space | 689.0, 120.0 | 30.0, 30.0 | [7 empty] | 116.0, 38.0 | 1.5, 1.5 | 21.0, 21.0 | Between conditioned space and ambient, Between conditioned space and garage | 2109.0, 379.0 | 0.0, 0.0 | 21.0, 21.0 |  | 98.0, 4.0, 24.0 | 0.3, 0.3, 0.3 | 0.26, 0.26, 0.26 |  |  |  | 30 | 9 |  |  | Conditioned area | 1 | 96 | Natural gas | AFUE | Fuel-fired air distribution heater |  | Garage or open crawl space | 1 | 3.2 | Electric | Heat pump | 50 | - | - | - | 177 | 43 | 81 | CFM @ 50 Pascals | 100.0, 75.0, 25.0 | Conditioned space, Conditioned space, Attic, under insulation | 8.0, 8.0, 8.0 |  |  | 3.59 | ACH @ 50 Pascals | Supply Only | 100 | 153.1521 | 224.5991 | - | - | 725.5162 | 16.0818 | - | 2.4762 | - | 9.5741 | - | 34.7791 | 153.97 | - | 86.12 | 1010.11
McMinnville | OR | 97128 | Portland-Vancouver-Hillsboro, OR-WA | Yamhill | Portland Metro - 3 | 4C | Portland General Electric | NW Natural Gas | 89249 | 2019 | 2017 ORSC | No | No | No Solar | No |  |  |  |  | 2019-07-25 | 43 | 73 | 101 | 38% | 4.5 | 7.1 | 9 | 885.63 | 73.8 | 1843 | 19509 | 2 | 4 | Single-family detached | No | Enclosed crawl space | 765.0, 313.0 | 30.0, 30.0 | [7 empty] | 238.0, 40.0 | 2.5, 2.5 | 21.0, 21.0 | Between conditioned space and ambient, Between conditioned space and garage | 2400.0, 399.0 | 0.0, 0.0 | 21.0, 21.0 |  | 23.0, 37.0, 15.0, 116.0 | 0.3, 0.3, 0.3, 0.3 | 0.24, 0.24, 0.24, 0.24 |  |  |  | 30 | 9 |  |  | Conditioned area | 1 | 96 | Natural gas | AFUE | Fuel-fired air distribution heater |  | Garage or open crawl space | 1 | 3.2 | Electric | Heat pump | 50 | - | - | - | 189 | 43 | 83 | CFM @ 50 Pascals | 100.0, 75.0, 25.0 | Conditioned space, Conditioned space, Attic, exposed | 8.0, 8.0, 8.0 |  |  | 3.69 | ACH @ 50 Pascals | Supply Only | 100 | 186.2764 | 263.4273 | - | - | 859.345 | 19.5267 | - | 2.9329 | - | 9.5313 | - | 34.7791 | 186.11 | - | 102 | 1130.55
McMinnville | OR | 97128 | Portland-Vancouver-Hillsboro, OR-WA | Yamhill | Portland Metro - 3 | 4C | Portland General Electric | NW Natural Gas | 89250 | 2019 | 2017 ORSC | No | No | No Solar | No |  |  |  |  | 2019-07-25 | 35 | 56 | 83 | 35% | 3.7 | 5.7 | 7.5 | 723.9 | 60.33 | 1273 | 12040 | 2 | 3 | Single-family detached | No | Enclosed crawl space | 611.0, 51.0 | 30.0, 30.0 | [7 empty] | 191.0, 38.0 | 1.5, 1.5 | 21.0, 21.0 | Between conditioned space and ambient, Between conditioned space and garage | 1927.0, 379.0 | 0.0, 0.0 | 21.0, 21.0 |  | 82.0, 40.0, 4.0 | 0.3, 0.3, 0.3 | 0.26, 0.26, 0.26 |  |  |  | 30 | 9 |  |  | Conditioned area | 1 | 96 | Natural gas | AFUE | Fuel-fired air distribution heater |  | Garage or open crawl space | 1 | 3.2 | Electric | Heat pump | 50 | - | - | - | 177 | 43 | 76 | CFM @ 50 Pascals | 100.0, 75.0, 25.0 | Conditioned space, Conditioned space, Attic, under insulation | 8.0, 8.0, 8.0 |  |  | 3.97 | ACH @ 50 Pascals | Supply Only | 100 | 139.8319 | 211.859 | - | - | 737.5742 | 14.7063 | - | 2.5173 | - | 9.6137 | - | 34.7791 | 141.38 | - | 87.55 | 968.82
McMinnville | OR | 97128 | Portland-Vancouver-Hillsboro, OR-WA | Yamhill | Portland Metro - 3 | 4C | Portland General Electric | NW Natural Gas | 89251 | 2019 | 2017 ORSC | No | No | No Solar | No |  |  |  |  | 2019-07-25 | 43 | 73 | 101 | 38% | 4.5 | 7.1 | 9 | 881.4 | 73.45 | 1843 | 19509 | 2 | 4 | Single-family detached | No | Enclosed crawl space | 765.0, 313.0 | 30.0, 30.0 | [7 empty] | 238.0, 40.0 | 2.5, 2.5 | 21.0, 21.0 | Between conditioned space and ambient, Between conditioned space and garage | 2400.0, 399.0 | 0.0, 0.0 | 21.0, 21.0 |  | 23.0, 37.0, 15.0, 116.0 | 0.3, 0.3, 0.3, 0.3 | 0.24, 0.24, 0.24, 0.24 |  |  |  | 30 | 9 |  |  | Conditioned area | 1 | 96 | Natural gas | AFUE | Fuel-fired air distribution heater |  | Garage or open crawl space | 1 | 3.2 | Electric | Heat pump | 50 | - | - | - | 189 | 43 | 78 | CFM @ 50 Pascals | 100.0, 75.0, 25.0 | Conditioned space, Conditioned space, Attic, exposed | 8.0, 8.0, 8.0 |  |  | 3.49 | ACH @ 50 Pascals | Supply Only | 100 | 182.0694 | 257.1928 | - | - | 859.345 | 19.0847 | - | 2.9329 | - | 9.53 | - | 34.7791 | 181.88 | - | 102 | 1126.32
Portland | OR | 97218 | Portland-Vancouver-Hillsboro, OR-WA | Multnomah | Portland Metro - 3 | 4C | Pacific Power | NW Natural Gas | 73895 | 2019 | 2017 ORSC | No | No | Yes, Energy Trust Solar | No |  |  |  |  | 2019-07-25 | 0 | 74 | 107 | 39% | 0 | 6 | 9.2 | 0 | 0 | 1419 | 17198 | 1 | 2 | Single-family detached | No | Slab | - | - | [7 empty] | - | - | - | - | 2010.0, 314.0 | 0.0, 0.0 | 23.0, 23.0 |  | 82.5, 64.5, 81.0, 66.0 | 0.29, 0.29, 0.29, 0.29 | 0.29, 0.29, 0.29, 0.29 |  |  |  | 35.0, 0.0 | 9.0, 30.0 |  |  | Conditioned area | 1 | 12.2 | Electric | HSPF | Air-source heat pump |  | Conditioned area | 1 | 3.2 | Electric | Heat pump | 50 | Air-source heat pump | 17.7 | SEER | - | - | - | - | - | - | - |  |  | 2.23 | ACH @ 50 Pascals | Exhaust Only | 100 | - | 1835.9747 | 290.964 | - | 547.4612 | 6.2661 | 0.99305 | 1.8685 | -34.3474 | 31.4597 | 31.4599 | 31.5268 | 197.13 | 31.24 | 58.91 | -235.43
North Plains | OR | 97133 | Portland-Vancouver-Hillsboro, OR-WA | Washington | Portland Metro - 3 | 4C | Portland General Electric | NW Natural Gas | 89572 | 2019 | 2017 ORSC | No | No | No Solar | No |  |  |  |  | 2019-07-25 | 50 | 120 | 137 | 43% | 5.5 | 9.6 | 12.3 | 1193.05 | 99.42 | 3027 | 30200 | 1 | 4 | Single-family detached | No | Enclosed crawl space | 3027 | 30 | [7 empty] | 200.0, 74.0 | 1.5, 1.5 | 21.0, 21.0 | Between conditioned space and ambient, Between conditioned space and garage | 2350.0, 750.0 | 0.0, 0.0 | 23.5, 23.5 |  | 36.0, 163.0, 50.0, 65.0 | 0.3, 0.3, 0.3, 0.3 | 0.23, 0.23, 0.23, 0.23 |  |  |  | 38 | 11 |  |  | Conditioned area | 3 | 11 | Electric | HSPF | Air-source heat pump |  | Garage or open crawl space | 1 | 3.4 | Electric | Heat pump | 80 | Air-source heat pump | 18 | SEER | - | - | - | - | - | - | - |  |  | 1.9 | ACH @ 50 Pascals | Balanced | 100 | - | 1911.9459 | 520.8502 | - | 754.7125 | 6.5254 | 1.7776 | 2.5758 | - | 34.7292 | 34.7053 | 34.7888 | 226.62 | 61.69 | 89.61 | 1337.29
St. Helens | OR | 97051 | Portland-Vancouver-Hillsboro, OR-WA | Columbia | Portland Metro - 3 | 4C | Portland General Electric | NW Natural Gas | 89574 | 2019 | 2017 ORSC | No | No | No Solar | No |  |  |  |  | 2019-07-25 | 45 | 76 | 105 | 38% | 4.6 | 7.2 | 9.4 | 894.03 | 74.5 | 1970 | 19900 | 2 | 3 | Single-family detached | No | Enclosed crawl space | 964.0, 167.0 | 38.0, 38.0 | [7 empty] | 256.0, 35.0 | 2.0, 2.0 | 21.0, 21.0 | Between conditioned space and ambient, Between conditioned space and garage | 2583.0, 356.0 | 0.0, 0.0 | 21.0, 21.0 |  | 60.5, 10.0, 30.0, 177.0 | 0.3, 0.3, 0.3, 0.3 | 0.25, 0.25, 0.25, 0.25 |  |  |  | 35 | 9 |  |  | Conditioned area | 1 | 96.1 | Natural gas | AFUE | Fuel-fired air distribution heater |  | Garage or open crawl space | 1 | 3.2 | Electric | Heat pump | 50 | - | - | - | 305 | 53 | 51 | CFM @ 50 Pascals | 100.0, 90.0, 10.0 | Conditioned space, Conditioned space, Attic, exposed | 8.0, 8.0, 8.0 |  |  | 2.66 | ACH @ 50 Pascals | Supply Only | 100 | 215.299 | 83.6854 | - | - | 703.561 | 21.8155 | - | 2.4012 | - | 8.6618 | - | 34.7791 | 188.96 | - | 83.51 | 1138.95
Corvallis | OR | 97333 | Corvallis, OR | Benton | Southern Willamette - 5 | 4C | Pacific Power | NW Natural Gas | 89575 | 2019 | 2017 ORSC | No | No | No Solar | No |  |  |  |  | 2019-07-25 | 60 | 92 | 109 | 33% | 5.4 | 7.5 | 9.7 | 927.1 | 77.26 | 2112 | 20550 | 2 | 4 | Single-family detached | No | Enclosed crawl space | 1028.0, 394.0 | 38.0, 59.0 | [7 empty] | 273.0, 46.0 | 2.0, 2.0 | 21.0, 21.0 | Between conditioned space and ambient, Between conditioned space and garage | 2760.0, 460.0 | 0.0, 0.0 | 23.0, 23.0 |  | 93.5, 72.5, 44.0, 176.5 | 0.3, 0.3, 0.3, 0.3 | 0.28, 0.28, 0.28, 0.28 |  |  |  | 35 | 9 |  |  | Conditioned area | 1 | 96 | Natural gas | AFUE | Fuel-fired air distribution heater |  | Garage or open crawl space | 1 | 0.93 | Natural gas | Instant water heater | - | - | - | - | 365 | 47 | 86 | CFM @ 50 Pascals | 100.0, 25.0, 75.0 | Conditioned space, Conditioned space, Attic, exposed | 8.0, 8.0, 8.0 |  |  | 2.84 | ACH @ 50 Pascals | Supply Only | 100 | 289.2802 | 135.231 | - | 99.3719 | - | 29.3896 | - | 9.9372 | - | 8.6797 | - | 8.334 | 255.09 | - | 82.82 | 1153.54
Molalla | OR | 97038 | Portland-Vancouver-Hillsboro, OR-WA | Clackamas | Portland Metro - 3 | 4C | Portland General Electric | NW Natural Gas | 89675 | 2019 | 2017 ORSC | No | Yes | No Solar | No |  |  |  |  | 2019-07-25 | 54 | 90 | 118 | 38% | 5.4 | 8.3 | 10.5 | 1050.74 | 87.56 | 2388 | 25190 | 2 | 4 | Single-family detached | No | Enclosed crawl space | 1700 | 38 | [7 empty] | 302.0, 39.0 | 2.0, 2.0 | 21.0, 21.0 | Between conditioned space and ambient, Between conditioned space and garage | 3051.0, 390.0 | 0.0, 0.0 | 23.0, 23.0 |  | 88.0, 71.0, 33.0, 97.0 | 0.3, 0.3, 0.3, 0.3 | 0.24, 0.24, 0.24, 0.24 |  |  |  | 30 | 9 |  |  | Conditioned area | 1 | 96 | Natural gas | AFUE | Fuel-fired air distribution heater |  | Garage or open crawl space | 1 | 3.4 | Electric | Heat pump | 65 | - | - | - | 345 | 72.4 | 56 | CFM @ 50 Pascals | 50.0, 75.0, 50.0, 25.0 | Conditioned space, Conditioned space, Attic, under insulation, Attic, under insulation | 8.0, 8.0, 8.0, 8.0 |  |  | 2.16 | ACH @ 50 Pascals | Supply Only | 100 | 259.7194 | 292.0978 | - | - | 815.7229 | 26.9689 | - | 2.784 | - | 9.2917 | - | 34.7791 | 250.59 | - | 96.83 | 1295.66
Redmond | OR | 97756 | Bend, OR | Deschutes | Central - 8 | 5B | Pacific Power | Cascade Natural Gas | 89787 | 2019 | 2017 ORSC | No | No | No Solar | No |  |  |  |  | 2019-07-25 | 72 | 94 | 113 | 23% | 6.4 | 7.8 | 9.8 | 1033.65 | 86.14 | 2065 | 19137 | 1 | 3 | Single-family detached | No | Enclosed crawl space | 2065 | 38 | [7 empty] | - | - | - | - | 1527.0, 414.0, 24.0 | 0.0, 0.0, 0.0 | 23.0, 23.0, 23.0 |  | 30.0, 120.0, 59.0, 40.0 | 0.3, 0.3, 0.3, 0.3 | 0.3, 0.3, 0.3, 0.3 |  |  |  | 35.0, 0.0 | 9.0, 30.0 |  |  | Garage or open crawl space | 1 | 95 | Natural gas | AFUE | Fuel-fired air distribution heater |  | Garage or open crawl space | 1 | 0.94 | Natural gas | Instant water heater | - | Air conditioner | 13 | SEER | 557.55 | 103.25 | 98 | CFM @ 50 Pascals | 50.0, 50.0, 50.0, 50.0 | Enclosed crawl space, Enclosed crawl space, Attic, exposed, Attic, exposed | 8.0, 8.0, 8.0, 8.0 |  |  | 2.85 | ACH @ 50 Pascals | Supply Only | 100 | 390.646 | 661.2709 | 739.0683 | 84.5385 | - | 41.3215 | 2.5224 | 8.4539 | - | 8.3266 | 31.46 | 7.005 | 344.07 | 79.36 | 59.22 | 1209.69
Prineville | OR | 97754 | - | Crook | Central - 8 | 5B | Pacific Power | Cascade Natural Gas | 89795 | 2019 | 2017 ORSC | No | No | No Solar | No |  |  |  |  | 2019-07-25 | 66 | 76 | 87 | 13% | 6.1 | 6.9 | 7.6 | 1038.14 | 86.51 | 1456 | 13250 | 1 | 3 | Single-family detached | No | Enclosed crawl space | 1456 | 38 | [7 empty] | - | - | - | - | 1342.0, 406.0 | 0.0, 0.0 | 23.0, 23.0 |  | 45.0, 68.0, 24.0, 23.0, 16.0 | 0.3, 0.3, 0.29, 0.3, 0.3 | 0.28, 0.28, 0.26, 0.28, 0.28 |  |  |  | 35 | 9 |  |  | Garage or open crawl space | 1 | 95 | Natural gas | AFUE | Fuel-fired air distribution heater |  | Garage or open crawl space | 1 | 0.95 | Electric | Conventional | 50 | - | - | - | 393.12 | 72.8 | 87.28 | CFM @ 50 Pascals | 5.0, 5.0, 95.0, 95.0 | Garage, Garage, Attic, exposed, Attic, exposed | 8.0, 8.0, 8.0, 8.0 |  |  | 2.5 | ACH @ 50 Pascals | Exhaust Only | 100 | 346.3636 | 560.5764 | - | - | 2631.7959 | 36.5496 | - | 8.9822 | - | 8.271 | - | 31.5268 | 302.3 | - | 283.18 | 1214.18
Hillsboro | OR | 97124 | Portland-Vancouver-Hillsboro, OR-WA | Washington | Portland Metro - 3 | 4C | Portland General Electric | NW Natural Gas | 89829 | 2019 | 2017 ORSC | No | No | No Solar | No |  |  |  |  | 2019-07-25 | 50 | 74 | 107 | 29% | 5.1 | 7.3 | 9.6 | 984.35 | 82.03 | 2060 | 18470 | 2 | 4 | Single-family detached | No | Enclosed crawl space | 892.0, 279.0 | 30.0, 59.0 | [7 empty] | 110.0, 28.0 | 0.0, 0.0 | 21.0, 21.0 | Between conditioned space and ambient, Between conditioned space and garage | 2190.0, 254.0 | 0.0, 0.0 | 23.0, 23.0 |  | 61.0, 65.0, 16.700001, 24.0, 55.0, 46.0, 32.0, 14.0 | 0.3, 0.3, 0.3, 0.3, 0.3, 0.3, 0.3, 0.3 | 0.3, 0.3, 0.3, 0.3, 0.3, 0.3, 0.3, 0.3 |  |  |  | 30 | 9 |  |  | Conditioned area | 1 | 96 | Natural gas | AFUE | Fuel-fired air distribution heater |  | Garage or open crawl space | 1 | 3.4 | Electric | Heat pump | 65 | - | - | - | 417.2 | 77.3 | 100 | CFM @ 50 Pascals | 100.0, 95.0, 5.0 | Conditioned space, Conditioned space, Attic, exposed | 0.0, 0.0, 8.0 |  |  | 3.13 | ACH @ 50 Pascals | Supply Only | 100 | 231.6824 | 320.1524 | - | - | 791.8591 | 24.2609 | - | 2.7026 | - | 9.5048 | - | 34.7791 | 230.59 | - | 93.99 | 1229.27
Hillsboro | OR | 97124 | Portland-Vancouver-Hillsboro, OR-WA | Washington | Portland Metro - 3 | 4C | Portland General Electric | NW Natural Gas | 89835 | 2019 | 2017 ORSC | No | No | No Solar | No |  |  |  |  | 2019-07-25 | 44 | 66 | 97 | 30% | 4.6 | 6.7 | 8.7 | 902.57 | 75.21 | 1730 | 15828 | 2 | 4 | Single-family detached | No | Enclosed crawl space | 700.0, 330.0 | 30.0, 59.0 | [7 empty] | 91.0, 19.0 | 0.0, 0.0 | 21.0, 21.0 | Between conditioned space and ambient, Between conditioned space and garage | 779.0, 198.0, 1104.0 | 0.0, 0.0, 0.0 | 23.0, 23.0, 23.0 |  | 43.5, 12.5, 40.0, 12.5, 37.5, 61.0 | 0.3, 0.3, 0.3, 0.3, 0.3, 0.3 | 0.3, 0.3, 0.3, 0.3, 0.3, 0.3 |  |  |  | 30.0, 0.0 | 9.0, 30.0 |  |  | Conditioned area | 1 | 96 | Natural gas | AFUE | Fuel-fired air distribution heater |  | Garage or open crawl space | 1 | 3.4 | Electric | Heat pump | 65 | - | - | - | 348.3 | 129 | 100 | CFM @ 50 Pascals | 100.0, 95.0, 5.0 | Conditioned space, Conditioned space, Attic, exposed | 0.0, 0.0, 8.0 |  |  | 2.58 | ACH @ 50 Pascals | Supply Only | 100 | 188.026 | 287.2774 | - | - | 813.8252 | 19.7831 | - | 2.7776 | - | 9.6241 | - | 34.7791 | 190.39 | - | 96.6 | 1147.49
Portland | OR | 97229 | Portland-Vancouver-Hillsboro, OR-WA | Multnomah | Portland Metro - 3 | 4C | Portland General Electric | NW Natural Gas | 89873 | 2019 | 2017 ORSC | No | No | No Solar | No |  |  |  |  | 2019-07-25 | 52 | 68 | 102 | 21% | 5.2 | 6.9 | 9.1 | 1008.89 | 84.07 | 1885 | 16142 | 2 | 4 | Single-family detached | No | Enclosed crawl space | 68.0, 873.0, 79.0 | 30.0, 30.0, 59.0 | [7 empty] | 107.0, 23.0 | 0.0, 0.0 | 21.0, 21.0 | Between conditioned space and ambient, Between conditioned space and garage | 2012.0, 209.0 | 0.0, 0.0 | 23.0, 23.0 |  | 59.0, 68.0, 16.700001, 12.5, 55.0, 40.0, 12.5 | 0.3, 0.3, 0.3, 0.3, 0.3, 0.3, 0.3 | 0.3, 0.3, 0.3, 0.3, 0.3, 0.3, 0.3 |  |  |  | 30 | 9 |  |  | Conditioned area | 1 | 92.1 | Natural gas | AFUE | Fuel-fired air distribution heater |  | Garage or open crawl space | 1 | 2.6 | Electric | Heat pump | 66 | - | - | - | 381.7 | 70.7 | 41 | CFM @ 50 Pascals | 75.0, 95.0, 25.0, 5.0 | Conditioned space, Conditioned space, Attic, exposed, Attic, exposed | 0.0, 0.0, 0.0, 8.0 |  |  | 3.64 | ACH @ 50 Pascals | Supply Only | 100 | 243.0058 | 343.7801 | - | - | 1093.0917 | 25.4739 | - | 3.7307 | - | 9.5317 | - | 34.7791 | 242.81 | - | 129.75 | 1253.81
Portland | OR | 97229 | Portland-Vancouver-Hillsboro, OR-WA | Multnomah | Portland Metro - 3 | 4C | Portland General Electric | NW Natural Gas | 89874 | 2019 | 2017 ORSC | No | No | No Solar | No |  |  |  |  | 2019-07-25 | 52 | 74 | 107 | 27% | 5.2 | 7.3 | 9.6 | 1020.87 | 85.07 | 2060 | 18470 | 2 | 4 | Single-family detached | No | Enclosed crawl space | 892.0, 279.0 | 30.0, 59.0 | [7 empty] | 110.0, 28.0 | 0.0, 0.0 | 21.0, 21.0 | Between conditioned space and ambient, Between conditioned space and garage | 2190.0, 254.0 | 0.0, 0.0 | 23.0, 23.0 |  | 61.0, 65.0, 16.700001, 24.0, 55.0, 46.0, 32.0, 14.0 | 0.3, 0.3, 0.3, 0.3, 0.3, 0.3, 0.3, 0.3 | 0.3, 0.3, 0.3, 0.3, 0.3, 0.3, 0.3, 0.3 |  |  |  | 30 | 9 |  |  | Conditioned area | 1 | 92.1 | Natural gas | AFUE | Fuel-fired air distribution heater |  | Garage or open crawl space | 1 | 2.6 | Electric | Heat pump | 66 | - | - | - | 417.2 | 77.3 | 100 | CFM @ 50 Pascals | 100.0, 95.0, 5.0 | Conditioned space, Conditioned space, Attic, exposed | 0.0, 0.0, 8.0 |  |  | 3.06 | ACH @ 50 Pascals | Supply Only | 100 | 240.8303 | 310.5486 | - | - | 1044.9854 | 25.1429 | - | 3.5665 | - | 9.4287 | - | 34.7791 | 237.06 | - | 124.04 | 1265.79
Portland | OR | 97229 | Portland-Vancouver-Hillsboro, OR-WA | Washington | Portland Metro - 3 | 4C | Portland General Electric | NW Natural Gas | 89875 | 2019 | 2017 ORSC | No | No | No Solar | No |  |  |  |  | 2019-07-25 | 52 | 74 | 107 | 27% | 5.2 | 7.3 | 9.6 | 1021.48 | 85.12 | 2060 | 18470 | 2 | 4 | Single-family detached | No | Enclosed crawl space | 892.0, 279.0 | 30.0, 59.0 | [7 empty] | 110.0, 28.0 | 0.0, 0.0 | 21.0, 21.0 | Between conditioned space and ambient, Between conditioned space and garage | 2190.0, 254.0 | 0.0, 0.0 | 23.0, 23.0 |  | 61.0, 65.0, 16.700001, 24.0, 55.0, 46.0, 32.0, 14.0 | 0.3, 0.3, 0.3, 0.3, 0.3, 0.3, 0.3, 0.3 | 0.3, 0.3, 0.3, 0.3, 0.3, 0.3, 0.3, 0.3 |  |  |  | 30 | 9 |  |  | Conditioned area | 1 | 92.1 | Natural gas | AFUE | Fuel-fired air distribution heater |  | Garage or open crawl space | 1 | 2.6 | Electric | Heat pump | 66 | - | - | - | 417.2 | 77.3 | 100 | CFM @ 50 Pascals | 100.0, 95.0, 5.0 | Conditioned space, Conditioned space, Attic, exposed | 0.0, 0.0, 8.0 |  |  | 2.83 | ACH @ 50 Pascals | Supply Only | 100 | 241.5605 | 310.5486 | - | - | 1044.9854 | 25.2159 | - | 3.5665 | - | 9.4255 | - | 34.7791 | 237.67 | - | 124.04 | 1266.4
Portland | OR | 97229 | Portland-Vancouver-Hillsboro, OR-WA | Washington | Portland Metro - 3 | 4C | Portland General Electric | NW Natural Gas | 89876 | 2019 | 2017 ORSC | No | No | No Solar | No |  |  |  |  | 2019-07-25 | 52 | 74 | 107 | 27% | 5.3 | 7.3 | 9.6 | 1025.05 | 85.42 | 2060 | 18470 | 2 | 4 | Single-family detached | No | Enclosed crawl space | 892.0, 279.0 | 30.0, 59.0 | [7 empty] | 110.0, 28.0 | 0.0, 0.0 | 21.0, 21.0 | Between conditioned space and ambient, Between conditioned space and garage | 2190.0, 254.0 | 0.0, 0.0 | 23.0, 23.0 |  | 61.0, 65.0, 16.700001, 24.0, 55.0, 46.0, 32.0, 14.0 | 0.3, 0.3, 0.3, 0.3, 0.3, 0.3, 0.3, 0.3 | 0.3, 0.3, 0.3, 0.3, 0.3, 0.3, 0.3, 0.3 |  |  |  | 30 | 9 |  |  | Conditioned area | 1 | 92.1 | Natural gas | AFUE | Fuel-fired air distribution heater |  | Garage or open crawl space | 1 | 2.6 | Electric | Heat pump | 66 | - | - | - | 417.2 | 77.3 | 100 | CFM @ 50 Pascals | 100.0, 95.0, 5.0 | Conditioned space, Conditioned space, Attic, exposed | 0.0, 0.0, 8.0 |  |  | 3.26 | ACH @ 50 Pascals | Supply Only | 100 | 245.8562 | 310.5486 | - | - | 1044.9854 | 25.6455 | - | 3.5665 | - | 9.4069 | - | 34.7791 | 241.24 | - | 124.04 | 1269.97
Portland | OR | 97229 | Portland-Vancouver-Hillsboro, OR-WA | Washington | Portland Metro - 3 | 4C | Portland General Electric | NW Natural Gas | 89880 | 2019 | 2017 ORSC | No | No | No Solar | No |  |  |  |  | 2019-07-25 | 67 | 99 | 144 | 30% | 6.5 | 9.4 | 12.7 | 1253.73 | 104.48 | 3248 | 29029 | 2 | 4 | Single-family detached | No | Enclosed crawl space | 56.0, 1360.0, 472.0 | 30.0, 30.0, 59.0 | [7 empty] | 141.0, 41.0 | 0.0, 0.0 | 21.0, 21.0 | Between conditioned space and ambient, Between conditioned space and garage | 2712.0, 368.0 | 0.0, 0.0 | 23.0, 23.0 |  | 54.0, 92.0, 83.0, 88.5, 50.0, 62.5, 80.0 | 0.3, 0.3, 0.3, 0.3, 0.3, 0.3, 0.3 | 0.3, 0.3, 0.3, 0.3, 0.3, 0.3, 0.3 |  |  |  | 30 | 9 |  |  | Conditioned area | 1 | 92.1 | Natural gas | AFUE | Fuel-fired air distribution heater |  | Garage or open crawl space | 1 | 3.4 | Electric | Heat pump | 65 | - | - | - | 657.7 | 121.8 | 100 | CFM @ 50 Pascals | 100.0, 95.0, 5.0 | Conditioned space, Conditioned space, Attic, exposed | 0.0, 0.0, 8.0 |  |  | 2.86 | ACH @ 50 Pascals | Supply Only | 100 | 356.8696 | 398.5114 | - | - | 765.8237 | 37.0471 | - | 2.6137 | - | 9.2851 | - | 34.7791 | 343.98 | - | 90.9 | 1498.65
Portland | OR | 97229 | Portland-Vancouver-Hillsboro, OR-WA | Multnomah | Portland Metro - 3 | 4C | Portland General Electric | NW Natural Gas | 89881 | 2019 | 2017 ORSC | No | No | No Solar | No |  |  |  |  | 2019-07-25 | 67 | 99 | 144 | 29% | 6.6 | 9.3 | 12.7 | 1256.31 | 104.69 | 3248 | 29029 | 2 | 4 | Single-family detached | No | Enclosed crawl space | 56.0, 1360.0, 472.0 | 30.0, 30.0, 59.0 | [7 empty] | 141.0, 41.0 | 0.0, 0.0 | 21.0, 21.0 | Between conditioned space and ambient, Between conditioned space and garage | 2712.0, 368.0 | 0.0, 0.0 | 23.0, 23.0 |  | 54.0, 92.0, 83.0, 88.5, 50.0, 62.5, 80.0 | 0.3, 0.3, 0.3, 0.3, 0.3, 0.3, 0.3 | 0.3, 0.3, 0.3, 0.3, 0.3, 0.3, 0.3 |  |  |  | 30 | 9 |  |  | Conditioned area | 1 | 92.1 | Natural gas | AFUE | Fuel-fired air distribution heater |  | Garage or open crawl space | 1 | 3.51 | Electric | Heat pump | 80 | - | - | - | 657.7 | 121.8 | 100 | CFM @ 50 Pascals | 100.0, 95.0, 5.0 | Conditioned space, Conditioned space, Attic, exposed | 0.0, 0.0, 8.0 |  |  | 2.9 | ACH @ 50 Pascals | Supply Only | 100 | 363.1906 | 400.6969 | - | - | 741.0847 | 37.6866 | - | 2.5293 | - | 9.2739 | - | 34.7791 | 349.5 | - | 87.97 | 1501.23
Salem | OR | 97305 | Salem, OR | Polk | Mid-Willamette - 4 | 4C | Portland General Electric | NW Natural Gas | 89882 | 2019 | 2017 ORSC | No | No | No Solar | No |  |  |  |  | 2019-07-25 | 76 | 108 | 137 | 27% | 7.1 | 10 | 12.1 | 1342.64 | 111.89 | 3004 | 28510 | 3 | 5 | Single-family detached | No | More than one type | 41.0, 656.0, 307.0, 380.0 | 30.0, 30.0, 30.0, 30.0 | [7 empty] | 188.0, 39.0, 32.0 | 0.0, 0.0, 0.0 | 21.0, 21.0, 21.0 | Between conditioned space and ambient, Between conditioned space and garage, Between conditioned space and enclosed crawl | 2991.0, 356.0, 291.0 | 0.0, 0.0, 0.0 | 21.0, 21.0, 21.0 |  | 45.0, 51.0, 242.0, 58.0 | 0.3, 0.3, 0.3, 0.3 | 0.3, 0.3, 0.3, 0.3 |  |  |  | 30 | 9 |  |  | Attic | 1 | 92.1 | Natural gas | AFUE | Fuel-fired air distribution heater |  | Garage or open crawl space | 1 | 3.4 | Electric | Heat pump | 65 | - | - | - | 608.3 | 112.7 | 67 | CFM @ 50 Pascals | 50.0, 100.0, 50.0 | Attic, exposed, Attic, exposed, Conditioned space | 8.0, 8.0, 0.0 |  |  | 2.92 | ACH @ 50 Pascals | Supply Only | 100 | 432.677 | 479.869 | - | - | 956.4493 | 44.9055 | - | 3.2643 | - | 9.2787 | - | 34.7791 | 416.66 | - | 113.53 | 1587.56
Salem | OR | 97305 | Salem, OR | Polk | Mid-Willamette - 4 | 4C | Portland General Electric | NW Natural Gas | 89883 | 2019 | 2017 ORSC | No | No | No Solar | No |  |  |  |  | 2019-07-25 | 72 | 100 | 131 | 24% | 6.8 | 9.5 | 11.6 | 1291.54 | 107.63 | 2827 | 23528 | 3 | 5 | Single-family detached | No | More than one type | 287.0, 79.0, 629.0, 373.0 | 30.0, 30.0, 30.0, 30.0 | [7 empty] | 215.0, 43.0 | 0.0, 0.0 | 21.0, 21.0 | Between conditioned space and ambient, Between conditioned space and garage | 2880.0, 385.0 | 0.0, 0.0 | 21.0, 21.0 |  | 12.0, 177.5, 40.0, 40.0, 47.5, 7.5 | 0.3, 0.3, 0.3, 0.3, 0.3, 0.3 | 0.3, 0.3, 0.3, 0.3, 0.3, 0.3 |  |  |  | 30 | 9 |  |  | Attic | 1 | 92.1 | Natural gas | AFUE | Fuel-fired air distribution heater |  | Garage or open crawl space | 1 | 3.4 | Electric | Heat pump | 65 | - | - | - | 572.468 | 106.013 | 61 | CFM @ 50 Pascals | 50.0, 100.0, 50.0 | Attic, exposed, Attic, exposed, Conditioned space | 8.0, 8.0, 0.0 |  |  | 3.56 | ACH @ 50 Pascals | Supply Only | 100 | 405.1691 | 449.4504 | - | - | 948.6841 | 42.0509 | - | 3.2378 | - | 9.2789 | - | 34.7791 | 390.19 | - | 112.61 | 1536.46
Salem | OR | 97304 | Salem, OR | Polk | Mid-Willamette - 4 | 4C | Portland General Electric | NW Natural Gas | 89884 | 2019 | 2017 ORSC | No | No | No Solar | No |  |  |  |  | 2019-07-25 | 56 | 76 | 106 | 24% | 5.4 | 7.5 | 9.5 | 1040.13 | 86.68 | 2028 | 18211 | 2 | 4 | Single-family detached | No | Enclosed crawl space | 63.0, 892.0, 409.0 | 30.0, 30.0, 30.0 | [7 empty] | 105.0, 44.0 | 0.0, 0.0 | 21.0, 21.0 | Between conditioned space and ambient, Between conditioned space and garage | 2162.0, 398.0 | 0.0, 0.0 | 21.0, 21.0 |  | 4.0, 12.5, 100.5, 40.0, 20.0, 44.0, 12.0 | 0.3, 0.3, 0.3, 0.3, 0.3, 0.3, 0.3 | 0.3, 0.3, 0.3, 0.3, 0.3, 0.3, 0.3 |  |  |  | 30.0, 0.0 | 9.0, 30.0 |  |  | Attic | 1 | 92.1 | Natural gas | AFUE | Fuel-fired air distribution heater |  | Garage or open crawl space | 1 | 3.4 | Electric | Heat pump | 65 | - | - | - | 410.7 | 76.1 | 46 | CFM @ 50 Pascals | 50.0, 100.0, 50.0 | Attic, exposed, Attic, exposed, Conditioned space | 8.0, 8.0, 0.0 |  |  | 3.27 | ACH @ 50 Pascals | Supply Only | 100 | 288.4484 | 339.309 | - | - | 791.0773 | 30.0029 | - | 2.6999 | - | 9.3348 | - | 34.7791 | 280.07 | - | 93.9 | 1285.05
Beaverton | OR | 97007 | Portland-Vancouver-Hillsboro, OR-WA | Washington | Portland Metro - 3 | 4C | Portland General Electric | NW Natural Gas | 89885 | 2019 | 2017 ORSC | No | No | No Solar | No |  |  |  |  | 2019-07-25 | 75 | 105 | 157 | 25% | 7.3 | 10 | 13.9 | 1398.9 | 116.58 | 3668 | 32909 | 2 | 5 | Single-family detached | No | Enclosed crawl space | 67.0, 1599.0, 411.0 | 30.0, 30.0, 30.0 | [7 empty] | 147.0, 43.0 | 0.0, 0.0 | 21.0, 21.0 | Between conditioned space and ambient, Between conditioned space and garage | 2917.0, 391.0 | 0.0, 0.0 | 21.0, 21.0 |  | 24.0, 50.0, 91.0, 58.0, 52.0, 40.0, 60.0, 20.0 | 0.3, 0.3, 0.3, 0.3, 0.3, 0.3, 0.3, 0.3 | 0.3, 0.3, 0.3, 0.3, 0.3, 0.3, 0.3, 0.3 |  |  |  | 30 | 9 |  |  | Attic | 1 | 92.1 | Natural gas | AFUE | Fuel-fired air distribution heater |  | Garage or open crawl space | 1 | 3.4 | Electric | Heat pump | 65 | - | - | - | 742.77 | 137.55 | 86 | CFM @ 50 Pascals | 50.0, 100.0, 50.0 | Attic, exposed, Attic, exposed, Conditioned space | 8.0, 8.0, 0.0 |  |  | 2.59 | ACH @ 50 Pascals | Supply Only | 100 | 402.7844 | 489.1248 | - | - | 881.6279 | 41.9478 | - | 3.009 | - | 9.3664 | - | 34.7791 | 392.9 | - | 104.65 | 1643.82
Beaverton | OR | 97007 | Portland-Vancouver-Hillsboro, OR-WA | Washington | Portland Metro - 3 | 4C | Portland General Electric | NW Natural Gas | 89887 | 2019 | 2017 ORSC | No | No | No Solar | No |  |  |  |  | 2019-07-25 | 72 | 99 | 153 | 25% | 7.1 | 9.6 | 13.5 | 1355.06 | 112.92 | 3519 | 31552 | 2 | 5 | Single-family detached | No | Enclosed crawl space | 44.0, 1524.0, 460.0 | 30.0, 30.0, 30.0 | [7 empty] | 138.0, 40.0 | 0.0, 0.0 | 21.0, 21.0 | Between conditioned space and ambient, Between conditioned space and garage | 2776.0, 366.0 | 0.0, 0.0 | 21.0, 21.0 |  | 7.5, 95.0, 12.0, 43.299999, 20.0, 44.0, 50.0 | 0.3, 0.3, 0.3, 0.3, 0.3, 0.3, 0.3 | 0.3, 0.3, 0.3, 0.3, 0.3, 0.3, 0.3 |  |  |  | 30 | 9 |  |  | Attic | 1 | 92.1 | Natural gas | AFUE | Fuel-fired air distribution heater |  | Garage or open crawl space | 1 | 3.4 | Electric | Heat pump | 65 | - | - | - | 712.598 | 131.963 | 94 | CFM @ 50 Pascals | 50.0, 100.0, 50.0 | Attic, exposed, Attic, exposed, Conditioned space | 8.0, 8.0, 0.0 |  |  | 2.99 | ACH @ 50 Pascals | Supply Only | 100 | 375.3094 | 468.0762 | - | - | 893.8342 | 39.1285 | - | 3.0506 | - | 9.3937 | - | 34.7791 | 367.56 | - | 106.1 | 1599.98
Hillsboro | OR | 97123 | Portland-Vancouver-Hillsboro, OR-WA | Washington | Portland Metro - 3 | 4C | Portland General Electric | NW Natural Gas | 89892 | 2019 | 2017 ORSC | No | No | No Solar | No |  |  |  |  | 2019-07-25 | 75 | 106 | 153 | 29% | 7 | 9 | 13.4 | 1313.82 | 109.49 | 3512 | 31619 | 2 | 4 | Single-family detached | No | Enclosed crawl space | 201.0, 1586.0, 139.0 | 30.0, 30.0, 59.0 | [7 empty] | 146.0, 50.0 | 0.0, 0.0 | 21.0, 21.0 | Between conditioned space and ambient, Between conditioned space and garage | 2823.0, 457.0, 116.0 | 0.0, 0.0, 0.0 | 23.0, 23.0, 23.0 |  | 53.700001, 8.0, 136.5, 60.0, 52.0, 40.0, 60.0, 52.0 | 0.3, 0.3, 0.3, 0.3, 0.3, 0.3, 0.3, 0.3 | 0.3, 0.3, 0.3, 0.3, 0.3, 0.3, 0.3, 0.3 |  |  |  | 30 | 9 |  |  | Conditioned area | 1 | 96 | Natural gas | AFUE | Fuel-fired air distribution heater |  | Garage or open crawl space | 1 | 0.82 | Natural gas | Instant water heater | - | - | - | - | 711.18 | 131.7 | 100 | CFM @ 50 Pascals | 100.0, 95.0, 5.0 | Conditioned space, Conditioned space, Attic, exposed | 0.0, 0.0, 8.0 |  |  | 2.45 | ACH @ 50 Pascals | Supply Only | 100 | 352.9569 | 424.1052 | - | 104.9016 | - | 36.7431 | - | 10.4902 | - | 9.3558 | - | 8.334 | 343.76 | - | 87.43 | 1558.74
Gresham | OR | 97080 | Portland-Vancouver-Hillsboro, OR-WA | Multnomah | Portland Metro - 3 | 4C | Portland General Electric | NW Natural Gas | 89893 | 2019 | 2017 ORSC | No | No | No Solar | No |  |  |  |  | 2019-07-25 | 65 | 89 | 121 | 26% | 5.9 | 7.5 | 10.8 | 1096.92 | 91.41 | 2506 | 22693 | 2 | 4 | Single-family detached | No | Enclosed crawl space | 1197.0, 467.0 | 30.0, 59.0 | [7 empty] | 137.0, 41.0 | 0.0, 0.0 | 21.0, 21.0 | Between conditioned space and ambient, Between conditioned space and garage | 2377.0, 371.0, 117.0 | 0.0, 0.0, 0.0 | 23.0, 23.0, 23.0 |  | 38.299999, 139.0, 20.0, 70.5, 20.0, 73.0, 24.0 | 0.3, 0.3, 0.3, 0.3, 0.3, 0.3, 0.3 | 0.3, 0.3, 0.3, 0.3, 0.3, 0.3, 0.3 |  |  |  | 30 | 9 |  |  | Conditioned area | 1 | 95 | Natural gas | AFUE | Fuel-fired air distribution heater |  | Garage or open crawl space | 1 | 0.82 | Natural gas | Instant water heater | - | - | - | - | 507.5 | 94 | 96 | CFM @ 50 Pascals | 100.0, 90.0, 10.0 | Conditioned space, Conditioned space, Attic, exposed | 0.0, 0.0, 8.0 |  |  | 2.55 | ACH @ 50 Pascals | Supply Only | 100 | 290.433 | 519.0773 | - | 111.8109 | - | 30.8149 | - | 11.1811 | - | 9.8334 | - | 8.334 | 303.02 | - | 93.18 | 1341.84
Gresham | OR | 97080 | Portland-Vancouver-Hillsboro, OR-WA | Multnomah | Portland Metro - 3 | 4C | Portland General Electric | NW Natural Gas | 89895 | 2019 | 2017 ORSC | No | No | No Solar | No |  |  |  |  | 2019-07-25 | 61 | 85 | 118 | 27% | 5.7 | 7.2 | 10.5 | 1057.54 | 88.13 | 2399 | 21448 | 2 | 4 | Single-family detached | No | Enclosed crawl space | 9.0, 1028.0, 364.0 | 30.0, 30.0, 59.0 | [7 empty] | 123.0, 37.0 | 0.0, 0.0 | 21.0, 21.0 | Between conditioned space and ambient, Between conditioned space and garage | 2383.0, 337.0 | 0.0, 0.0 | 23.0, 23.0 |  | 38.599998, 114.0, 8.0, 61.0, 20.0, 67.5, 37.5 | 0.3, 0.3, 0.3, 0.3, 0.3, 0.3, 0.3 | 0.3, 0.3, 0.3, 0.3, 0.3, 0.3, 0.3 |  |  |  | 30 | 9 |  |  | Conditioned area | 1 | 95 | Natural gas | AFUE | Fuel-fired air distribution heater |  | Garage or open crawl space | 1 | 0.82 | Natural gas | Instant water heater | - | - | - | - | 485.8 | 90 | 100 | CFM @ 50 Pascals | 100.0, 95.0, 5.0 | Conditioned space, Conditioned space, Attic, exposed | 0.0, 0.0, 8.0 |  |  | 2.7 | ACH @ 50 Pascals | Supply Only | 100 | 269.8752 | 496.4405 | - | 105.4788 | - | 28.6819 | - | 10.5479 | - | 9.8751 | - | 8.334 | 283.24 | - | 87.91 | 1302.46
Gresham | OR | 97080 | Portland-Vancouver-Hillsboro, OR-WA | Multnomah | Portland Metro - 3 | 4C | Portland General Electric | NW Natural Gas | 89896 | 2019 | 2017 ORSC | No | No | No Solar | No |  |  |  |  | 2019-07-25 | 70 | 101 | 144 | 30% | 6.5 | 8.5 | 12.7 | 1210.31 | 100.86 | 3248 | 29787 | 2 | 4 | Single-family detached | No | Enclosed crawl space | 1739.0, 187.0 | 38.0, 59.0 | [7 empty] | 109.0, 36.0, 23.0 | 0.0, 0.0, 0.0 | 21.0, 21.0, 21.0 | Between conditioned space and ambient, Between conditioned space and garage, Between conditioned space and attic | 2693.0, 421.0, 137.0 | 0.0, 0.0, 0.0 | 23.0, 23.0, 23.0 |  | 25.0, 15.0, 138.0, 60.0, 42.0, 28.0, 81.0, 40.0 | 0.3, 0.3, 0.3, 0.3, 0.3, 0.3, 0.3, 0.3 | 0.3, 0.3, 0.3, 0.3, 0.3, 0.3, 0.3, 0.3 |  |  |  | 30 | 9 |  |  | Conditioned area | 1 | 95 | Natural gas | AFUE | Fuel-fired air distribution heater |  | Garage or open crawl space | 1 | 0.82 | Natural gas | Instant water heater | - | - | - | - | 657.7 | 121.8 | 126 | CFM @ 50 Pascals | 100.0, 75.0, 25.0 | Conditioned space, Conditioned space, Attic, exposed | 0.0, 0.0, 8.0 |  |  | 2.11 | ACH @ 50 Pascals | Supply Only | 100 | 331.043 | 415.5533 | - | 102.8423 | - | 34.5226 | - | 10.2842 | - | 9.4004 | - | 8.334 | 324.53 | - | 85.71 | 1455.23
Gresham | OR | 97080 | Portland-Vancouver-Hillsboro, OR-WA | Multnomah | Portland Metro - 3 | 4C | Portland General Electric | NW Natural Gas | 89897 | 2019 | 2017 ORSC | No | No | No Solar | No |  |  |  |  | 2019-07-25 | 70 | 96 | 136 | 26% | 6.5 | 8.2 | 12 | 1195.74 | 99.65 | 2970 | 26839 | 2 | 4 | Single-family detached | No | Enclosed crawl space | 188.0, 1391.0 | 38.0, 38.0 | [7 empty] | 151.0, 42.0 | 0.0, 0.0 | 21.0, 21.0 | Between conditioned space and ambient, Between conditioned space and garage | 2624.0, 375.0, 274.0 | 0.0, 0.0, 0.0 | 23.0, 23.0, 23.0 |  | 42.700001, 48.0, 100.0, 8.0, 34.5, 38.0, 85.0, 48.0 | 0.3, 0.3, 0.3, 0.3, 0.3, 0.3, 0.3, 0.3 | 0.3, 0.3, 0.3, 0.3, 0.3, 0.3, 0.3, 0.3 |  |  |  | 30 | 9 |  |  | Conditioned area | 1 | 95 | Natural gas | AFUE | Fuel-fired air distribution heater |  | Garage or open crawl space | 1 | 0.82 | Natural gas | Instant water heater | - | - | - | - | 601.4 | 111.4 | 100 | CFM @ 50 Pascals | 100.0, 95.0, 5.0 | Conditioned space, Conditioned space, Attic, exposed | 0.0, 0.0, 8.0 |  |  | 3.58 | ACH @ 50 Pascals | Supply Only | 100 | 330.499 | 558.7285 | - | 110.2209 | - | 34.9568 | - | 11.0221 | - | 9.7558 | - | 8.334 | 341.03 | - | 91.86 | 1440.66
Gresham | OR | 97080 | Portland-Vancouver-Hillsboro, OR-WA | Multnomah | Portland Metro - 3 | 4C | Portland General Electric | NW Natural Gas | 89898 | 2019 | 2017 ORSC | No | No | No Solar | No |  |  |  |  | 2019-07-25 | 59 | 73 | 104 | 19% | 5.4 | 6.3 | 9.3 | 995.71 | 82.98 | 1958 | 17818 | 1 | 4 | Single-family detached | No | Enclosed crawl space | 1958 | 30 | [7 empty] | - | - | - | - | 1476.0, 288.0 | 0.0, 0.0 | 23.0, 23.0 |  | 45.700001, 38.5, 128.0, 22.5 | 0.3, 0.3, 0.3, 0.3 | 0.3, 0.3, 0.3, 0.3 |  |  |  | 30 | 9 |  |  | Conditioned area | 1 | 95 | Natural gas | AFUE | Fuel-fired air distribution heater |  | Garage or open crawl space | 1 | 0.82 | Natural gas | Instant water heater | - | - | - | - | 528.66 | 97.9 | 99 | CFM @ 50 Pascals | 95.0, 95.0, 5.0, 5.0 | Attic, exposed, Enclosed crawl space, Conditioned space, Conditioned space | 8.0, 8.0, 0.0, 0.0 |  |  | 3.31 | ACH @ 50 Pascals | Supply Only | 100 | 251.2752 | 584.5579 | - | 108.1869 | - | 27.1226 | - | 10.8187 | - | 10.2574 | - | 8.334 | 278.21 | - | 90.16 | 1240.63
Gresham | OR | 97080 | Portland-Vancouver-Hillsboro, OR-WA | Multnomah | Portland Metro - 3 | 4C | Portland General Electric | NW Natural Gas | 73232 | 2019 | 2017 ORSC | No | No | No Solar | No |  |  |  |  | 2019-07-25 | 47 | 63 | 97 | 22% | 4.7 | 6.3 | 8.7 | 904.82 | 75.4 | 1737 | 14720 | 2 | 3 | Single-family detached | No | Enclosed crawl space | 47.0, 650.0, 390.0 | 30.0, 30.0, 30.0 | [7 empty] | 87.0, 20.0 | 0.0, 0.0 | 21.0, 21.0 | Between conditioned space and ambient, Between conditioned space and garage | 2007.0, 182.0 | 0.0, 0.0 | 21.0, 21.0 |  | 48.0, 41.0, 30.0, 24.0, 40.0, 25.0 | 0.3, 0.3, 0.3, 0.3, 0.3, 0.3 | 0.3, 0.3, 0.3, 0.3, 0.3, 0.3 |  |  |  | 30 | 9 |  |  | Attic | 1 | 92.1 | Natural gas | AFUE | Fuel-fired air distribution heater |  | Garage or open crawl space | 1 | 3.4 | Electric | Heat pump | 65 | - | - | - | 351.7 | 65.1 | 74 | CFM @ 50 Pascals | 50.0, 100.0, 50.0 | Attic, exposed, Attic, exposed, Conditioned space | 8.0, 8.0, 0.0 |  |  | 3.33 | ACH @ 50 Pascals | Supply Only | 100 | 232.8778 | 300.5013 | - | - | 717.8021 | 24.3134 | - | 2.4498 | - | 9.4294 | - | 34.7791 | 229.26 | - | 85.2 | 1149.74
Gresham | OR | 97080 | Portland-Vancouver-Hillsboro, OR-WA | Multnomah | Portland Metro - 3 | 4C | Portland General Electric | NW Natural Gas | 73239 | 2019 | 2017 ORSC | No | No | No Solar | No |  |  |  |  | 2019-07-25 | 43 | 58 | 92 | 22% | 4.4 | 5.9 | 8.3 | 846.65 | 70.55 | 1558 | 13304 | 2 | 3 | Single-family detached | No | Enclosed crawl space | 78.0, 684.0, 341.0 | 30.0, 30.0, 30.0 | [7 empty] | 89.0, 18.0 | 0.0, 0.0 | 21.0, 21.0 | Between conditioned space and ambient, Between conditioned space and garage | 1705.0, 141.0 | 0.0, 0.0 | 21.0, 21.0 |  | 85.5, 20.5, 32.0, 6.0 | 0.3, 0.3, 0.3, 0.3 | 0.3, 0.3, 0.3, 0.3 |  |  |  | 30 | 9 |  |  | Attic | 1 | 92.1 | Natural gas | AFUE | Fuel-fired air distribution heater |  | Garage or open crawl space | 1 | 3.4 | Electric | Heat pump | 65 | - | - | - | 315.5 | 58.4 | 67 | CFM @ 50 Pascals | 50.0, 100.0, 50.0 | Attic, exposed, Attic, exposed, Conditioned space | 8.0, 8.0, 0.0 |  |  | 3.83 | ACH @ 50 Pascals | Supply Only | 100 | 202.6901 | 268.0033 | - | - | 673.6025 | 21.1837 | - | 2.299 | - | 9.4557 | - | 34.7791 | 200.31 | - | 79.96 | 1091.57
Portland | OR | 97229 | Portland-Vancouver-Hillsboro, OR-WA | Multnomah | Portland Metro - 3 | 4C | Portland General Electric | NW Natural Gas | 89902 | 2019 | 2017 ORSC | No | No | No Solar | No |  |  |  |  | 2019-07-25 | 70 | 96 | 140 | 25% | 6.8 | 9.2 | 12.4 | 1298.02 | 108.17 | 3113 | 26140 | 3 | 5 | Single-family detached | No | Enclosed crawl space | 99.0, 925.0, 385.0 | 30.0, 30.0, 30.0 | [7 empty] | 218.0, 28.0 | 0.0, 0.0 | 21.0, 21.0 | Between conditioned space and ambient, Between conditioned space and garage | 3233.0, 254.0 | 0.0, 0.0 | 21.0, 21.0 |  | 40.5, 45.5, 162.5, 15.0 | 0.3, 0.3, 0.3, 0.3 | 0.3, 0.3, 0.3, 0.3 |  |  |  | 30 | 9 |  |  | Attic | 1 | 92.1 | Natural gas | AFUE | Fuel-fired air distribution heater |  | Garage or open crawl space | 1 | 3.4 | Electric | Heat pump | 65 | - | - | - | 630.4 | 116.7 | 54 | CFM @ 50 Pascals | 50.0, 50.0, 100.0 | Conditioned space, Attic, exposed, Attic, exposed | 0.0, 8.0, 8.0 |  |  | 3.58 | ACH @ 50 Pascals | Supply Only | 100 | 371.0894 | 421.1782 | - | - | 947.6784 | 38.5464 | - | 3.2344 | - | 9.3004 | - | 34.7791 | 358.5 | - | 112.49 | 1542.94
Portland | OR | 97229 | Portland-Vancouver-Hillsboro, OR-WA | Washington | Portland Metro - 3 | 4C | Portland General Electric | NW Natural Gas | 89903 | 2019 | 2017 ORSC | No | No | No Solar | No |  |  |  |  | 2019-07-25 | 40 | 56 | 94 | 23% | 4.2 | 5.8 | 8.5 | 829.35 | 69.11 | 1643 | 13308 | 2 | 3 | Townhouse, end unit | No | Enclosed crawl space | 186.0, 128.0, 592.0 | 30.0, 30.0, 30.0 | [7 empty] | 81.0, 41.0 | 0.0, 0.0 | 21.0, 21.0 | Between conditioned space and ambient, Between cond and another cond unit (adiabatic) | 1480.0, 779.0 | 0.0, 0.0 | 21.0, 21.0 |  | 20.0, 63.5, 98.5, 52.5 | 0.3, 0.3, 0.3, 0.3 | 0.3, 0.3, 0.3, 0.3 |  |  |  | 30 | 9 |  |  | Attic | 1 | 92.1 | Natural gas | AFUE | Fuel-fired air distribution heater |  | Garage or open crawl space | 1 | 3.4 | Electric | Heat pump | 65 | - | - | - | 332.708 | 61.6125 | 35 | CFM @ 50 Pascals | 50.0, 100.0, 50.0 | Attic, exposed, Attic, exposed, Conditioned space | 8.0, 8.0, 0.0 |  |  | 3.63 | ACH @ 50 Pascals | Supply Only | 100 | 174.724 | 233.6048 | - | - | 678.9182 | 18.2697 | - | 2.3171 | - | 9.4679 | - | 34.7791 | 172.97 | - | 80.59 | 1074.27
Portland | OR | 97229 | Portland-Vancouver-Hillsboro, OR-WA | Washington | Portland Metro - 3 | 4C | Portland General Electric | NW Natural Gas | 89904 | 2019 | 2017 ORSC | No | No | No Solar | No |  |  |  |  | 2019-07-25 | 40 | 59 | 108 | 28% | 4.4 | 6.2 | 9.7 | 869.72 | 72.48 | 2093 | 19722 | 3 | 3 | Townhouse, inside unit | No | More than one type | 148.0, 120.0, 552.0 | 30.0, 30.0, 30.0 | [7 empty] | 34.0, 82.0 | 0.0, 0.0 | 21.0, 21.0 | Between conditioned space and ambient, Between cond and another cond unit (adiabatic) | 726.0, 129.0, 2164.0 | 0.0, 0.0, 0.0 | 21.0, 21.0, 11.0 |  | 61.5, 104.0 | 0.3, 0.3 | 0.3, 0.3 |  |  |  | 30 | 9 |  |  | Attic | 1 | 92.1 | Natural gas | AFUE | Fuel-fired air distribution heater |  | Garage or open crawl space | 1 | 3.4 | Electric | Heat pump | 65 | - | - | - | 392.04 | 72.6 | 43 | CFM @ 50 Pascals | 25.0, 100.0, 75.0 | Attic, exposed, Attic, exposed, Conditioned space | 8.0, 8.0, 0.0 |  |  | 3.49 | ACH @ 50 Pascals | Supply Only | 100 | 152.5344 | 223.2569 | - | - | 677.2018 | 16.0154 | - | 2.3113 | - | 9.5718 | - | 34.7791 | 153.3 | - | 80.38 | 1114.64
Salem | OR | 97305 | Salem, OR | Marion | Mid-Willamette - 4 | 4C | Portland General Electric | NW Natural Gas | 89905 | 2019 | 2017 ORSC | No | No | No Solar | No |  |  |  |  | 2019-07-25 | 59 | 83 | 121 | 26% | 5.8 | 8 | 10.8 | 1114.27 | 92.86 | 2503 | 22388 | 2 | 4 | Single-family detached | No | Enclosed crawl space | 18.0, 1057.0, 371.0 | 30.0, 30.0, 30.0 | [7 empty] | 117.0, 39.0 | 0.0, 0.0 | 21.0, 21.0 | Between conditioned space and ambient, Between conditioned space and garage | 2335.0, 355.0 | 0.0, 0.0 | 21.0, 21.0 |  | 57.0, 32.0, 125.0, 25.0 | 0.3, 0.3, 0.3, 0.3 | 0.3, 0.3, 0.3, 0.3 |  |  |  | 30 | 9 |  |  | Attic | 1 | 92.1 | Natural gas | AFUE | Fuel-fired air distribution heater |  | Garage or open crawl space | 1 | 3.4 | Electric | Heat pump | 65 | - | - | - | 506.9 | 93.9 | 77 | CFM @ 50 Pascals | 50.0, 100.0, 50.0 | Attic, exposed, Attic, exposed, Conditioned space | 8.0, 8.0, 0.0 |  |  | 1.95 | ACH @ 50 Pascals | Supply Only | 100 | 304.3985 | 390.1862 | - | - | 806.7908 | 31.7715 | - | 2.7536 | - | 9.4223 | - | 34.7791 | 299.36 | - | 95.77 | 1359.19
Portland | OR | 97229 | Portland-Vancouver-Hillsboro, OR-WA | Multnomah | Portland Metro - 3 | 4C | Portland General Electric | NW Natural Gas | 89906 | 2019 | 2017 ORSC | No | No | No Solar | No |  |  |  |  | 2019-07-25 | 48 | 68 | 103 | 25% | 4.9 | 6.9 | 9.3 | 957.19 | 79.77 | 1935 | 16473 | 2 | 4 | Single-family detached | No | Enclosed crawl space | 4.0, 799.0, 357.0 | 30.0, 30.0, 30.0 | [7 empty] | 102.0, 40.0 | 0.0, 0.0 | 21.0, 21.0 | Between conditioned space and ambient, Between conditioned space and garage | 1927.0, 322.0 | 0.0, 0.0 | 21.0, 21.0 |  | 24.0, 76.0, 40.5, 14.0, 30.0, 9.0 | 0.3, 0.3, 0.3, 0.3, 0.3, 0.3 | 0.3, 0.3, 0.3, 0.3, 0.3, 0.3 |  |  |  | 30 | 9 |  |  | Attic | 1 | 92.1 | Natural gas | AFUE | Fuel-fired air distribution heater |  | Garage or open crawl space | 1 | 3.4 | Electric | Heat pump | 65 | - | - | - | 391.8 | 72.6 | 54 | CFM @ 50 Pascals | 50.0, 100.0, 50.0 | Attic, exposed, Attic, exposed, Conditioned space | 8.0, 8.0, 0.0 |  |  | 3.06 | ACH @ 50 Pascals | Supply Only | 100 | 224.791 | 293.1098 | - | - | 778.8362 | 23.4795 | - | 2.6581 | - | 9.4406 | - | 34.7791 | 221.66 | - | 92.45 | 1202.11
Hillsboro | OR | 97123 | Portland-Vancouver-Hillsboro, OR-WA | Washington | Portland Metro - 3 | 4C | Portland General Electric | NW Natural Gas | 89972 | 2019 | 2017 ORSC | No | Yes | No Solar | No |  |  |  |  | 2019-07-25 | 72 | 113 | 142 | 36% | 6.6 | 9.3 | 12.6 | 1223.72 | 101.98 | 3180 | 32490 | 2 | 4 | Single-family detached | No | Enclosed crawl space | 1738 | 38 | [7 empty] | 366.0, 93.0 | 2.0, 2.0 | 21.0, 21.0 | Between conditioned space and ambient, Between conditioned space and garage | 3698.0, 944.0 | 0.0, 0.0 | 23.0, 23.0 |  | 100.0, 219.0, 67.0, 43.0 | 0.3, 0.3, 0.3, 0.3 | 0.29, 0.29, 0.29, 0.29 |  |  |  | 35 | 9 |  |  | Conditioned area | 1 | 96 | Natural gas | AFUE | Fuel-fired air distribution heater |  | Garage or open crawl space | 1 | 0.93 | Natural gas | Instant water heater | - | - | - | - | 467 | 53 | 57 | CFM @ 50 Pascals | 100.0, 10.0, 90.0 | Conditioned space, Conditioned space, Attic, exposed | 8.0, 8.0, 8.0 |  |  | 2.18 | ACH @ 50 Pascals | Supply Only | 100 | 349.5627 | 349.862 | - | 98.1337 | - | 36.1503 | - | 9.8134 | - | 9.1879 | - | 8.334 | 332.15 | - | 81.78 | 1468.64
Hillsboro | OR | 97123 | Portland-Vancouver-Hillsboro, OR-WA | Washington | Portland Metro - 3 | 4C | Portland General Electric | NW Natural Gas | 89973 | 2019 | 2017 ORSC | No | Yes | No Solar | No |  |  |  |  | 2019-07-25 | 72 | 113 | 150 | 36% | 6.8 | 9.4 | 13.2 | 1268.9 | 105.74 | 3422 | 34360 | 2 | 5 | Single-family detached | No | Enclosed crawl space | 1567.0, 288.0 | 38.0, 59.0 | [7 empty] | 341.0, 50.0 | 2.0, 2.0 | 21.0, 21.0 | Between conditioned space and ambient, Between conditioned space and garage | 3442.0, 507.0 | 0.0, 0.0 | 23.0, 23.0 |  | 103.0, 48.0, 112.0, 189.0 | 0.3, 0.3, 0.3, 0.3 | 0.29, 0.29, 0.29, 0.29 |  |  |  | 35 | 9 |  |  | Conditioned area | 1 | 96 | Natural gas | AFUE | Fuel-fired air distribution heater |  | Garage or open crawl space | 1 | 0.93 | Natural gas | Instant water heater | - | - | - | - | 467 | 53 | 61 | CFM @ 50 Pascals | 100.0, 75.0, 25.0 | Conditioned space, Conditioned space, Attic, exposed | 8.0, 8.0, 8.0 |  |  | 2.22 | ACH @ 50 Pascals | Supply Only | 100 | 318.5276 | 345.2144 | - | 113.636 | - | 33.031 | - | 11.3636 | - | 9.2575 | - | 8.334 | 305.79 | - | 94.7 | 1513.82
Hillsboro | OR | 97123 | Portland-Vancouver-Hillsboro, OR-WA | Washington | Portland Metro - 3 | 4C | Portland General Electric | NW Natural Gas | 89974 | 2019 | 2017 ORSC | No | Yes | No Solar | No |  |  |  |  | 2019-07-25 | 53 | 84 | 104 | 36% | 4.9 | 7 | 9.3 | 919.02 | 76.59 | 1955 | 20460 | 2 | 3 | Single-family detached | No | Enclosed crawl space | 1149 | 38 | [7 empty] | 289.0, 35.0 | 2.0, 2.0 | 21.0, 21.0 | Between conditioned space and ambient, Between conditioned space and garage | 2917.0, 356.0 | 0.0, 0.0 | 23.0, 23.0 |  | 95.0, 30.0, 103.0, 110.0 | 0.3, 0.3, 0.3, 0.3 | 0.29, 0.29, 0.29, 0.29 |  |  |  | 35 | 9 |  |  | Conditioned area | 1 | 96 | Natural gas | AFUE | Fuel-fired air distribution heater |  | Garage or open crawl space | 1 | 0.93 | Natural gas | Instant water heater | - | - | - | - | 398 | 83 | 55 | CFM @ 50 Pascals | 100.0, 85.0, 15.0 | Conditioned space, Conditioned space, Attic, exposed | 8.0, 8.0, 8.0 |  |  | 2.43 | ACH @ 50 Pascals | Supply Only | 100 | 239.7545 | 282.9163 | - | 79.8909 | - | 24.941 | - | 7.9891 | - | 9.3379 | - | 8.334 | 232.9 | - | 66.58 | 1163.94
Hillsboro | OR | 97123 | Portland-Vancouver-Hillsboro, OR-WA | Washington | Portland Metro - 3 | 4C | Portland General Electric | NW Natural Gas | 89975 | 2019 | 2017 ORSC | No | Yes | No Solar | No |  |  |  |  | 2019-07-25 | 53 | 83 | 108 | 35% | 5 | 7 | 9.6 | 932.98 | 77.75 | 2066 | 20400 | 2 | 3 | Single-family detached | No | Enclosed crawl space | 775.0, 284.0 | 38.0, 59.0 | [7 empty] | 289.0, 15.0 | 2.0, 2.0 | 21.0, 21.0 | Between conditioned space and ambient, Between conditioned space and garage | 2915.0, 153.0 | 0.0, 0.0 | 23.0, 23.0 |  | 136.0, 55.0, 93.0, 95.0 | 0.3, 0.3, 0.3, 0.3 | 0.29, 0.29, 0.29, 0.29 |  |  |  | 35 | 9 |  |  | Conditioned area | 1 | 96 | Natural gas | AFUE | Fuel-fired air distribution heater |  | Garage or open crawl space | 1 | 0.93 | Natural gas | Instant water heater | - | - | - | - | 393 | 81 | 54 | CFM @ 50 Pascals | 100.0, 90.0, 10.0 | Conditioned space, Conditioned space, Attic, exposed | 8.0, 8.0, 8.0 |  |  | 2.63 | ACH @ 50 Pascals | Supply Only | 100 | 239.269 | 283.2013 | - | 79.2522 | - | 24.8935 | - | 7.9252 | - | 9.3409 | - | 8.334 | 232.53 | - | 66.05 | 1177.9
Medford | OR | 97501 | Medford, OR | Jackson | Southern - 6 | 4C | Pacific Power | Avista | 89980 | 2019 | 2017 ORSC | No | No | No Solar | No |  |  |  |  | 2019-07-25 | 39 | 66 | 107 | 36% | 3.7 | 5.2 | 9.8 | 711.3 | 59.27 | 1352 | 12168 | 1 | 3 | Single-family detached | No | Enclosed crawl space | 1352 | 38 | [7 empty] | - | - | - | - | 1278.0, 315.0 | 0.0, 0.0 | 23.0, 23.0 |  | 63.299999, 30.0, 30.0, 34.0 | 0.3, 0.3, 0.3, 0.3 | 0.26, 0.26, 0.26, 0.26 |  |  |  | 35 | 9 |  |  | Attic | 1 | 10.2 | Electric | HSPF | Air-source heat pump |  | Garage or open crawl space | 1 | 0.99 | Natural gas | Instant water heater | - | Air-source heat pump | 23 | SEER | - | - | - | - | - | - | - |  |  | 3.9 | ACH @ 50 Pascals | Exhaust Only | 100 | - | 1388.6758 | 362.1194 | 70.2915 | - | 4.7395 | 1.2359 | 7.0292 | - | 31.4597 | 31.4599 | 8.581 | 149.1 | 38.88 | 60.32 | 957.06
Bend | OR | 97702 | Bend, OR | Deschutes | Central - 8 | 5B | Pacific Power | Cascade Natural Gas | 89981 | 2019 | 2017 ORSC | No | No | No Solar | No |  |  |  |  | 2019-07-25 | 143 | 177 | 176 | 19% | 11.7 | 13.9 | 15.2 | 1827.45 | 152.29 | 3600 | 36646 | 2 | 4 | Single-family detached | No | Enclosed crawl space | 2725 | 38 | [7 empty] | 172 | - | 21 | Between conditioned space and ambient | 4394.0, 330.0, 19.0 | 0.0, 0.0, 0.0 | 23.0, 23.0, 23.0 |  | 357.899994, 275.0, 249.199997, 183.0 | 0.3, 0.3, 0.3, 0.3 | 0.28, 0.28, 0.28, 0.28 |  |  |  | 39 | 11 |  |  | Garage or open crawl space | 1 | 97.7 | Natural gas | AFUE | Fuel-fired air distribution heater |  | Garage or open crawl space | 1 | 0.68 | Natural gas | Conventional | 75 | Air conditioner | 13 | SEER | 729.0001 | 270 | 140 | CFM @ 50 Pascals | 50.0, 50.0, 50.0, 50.0 | Enclosed crawl space, Enclosed crawl space, Attic, exposed, Attic, exposed | 8.0, 8.0, 8.0, 8.0 |  |  | 3.72 | ACH @ 50 Pascals | Supply Only | 100 | 891.6132 | 566.3058 | 1681.0929 | 168.2309 | - | 91.0941 | 5.7375 | 16.8231 | - | 7.5093 | 32.3591 | 7.005 | 684.05 | 185.66 | 117.85 | 2003.49
Bend | OR | 97701 | Bend, OR | Deschutes | Central - 8 | 5B | Pacific Power | Cascade Natural Gas | 89990 | 2019 | 2017 ORSC | No | No | No Solar | No |  |  |  |  | 2019-07-25 | 82 | 100 | 111 | 17% | 6.7 | 7.8 | 9.6 | 1037.87 | 86.49 | 2025 | 18405 | 2 | 4 | Single-family detached | No | Enclosed crawl space | 1001.0, 28.0, 302.0 | 30.0, 30.0, 30.0 | [7 empty] | 125.0, 33.0 | 0.0, 0.0 | 21.0, 21.0 | Between conditioned space and ambient, Between conditioned space and garage | 2450.0, 296.0 | 0.0, 0.0 | 21.0, 21.0 |  | 63.0, 40.0, 55.0, 50.0, 20.0, 30.0, 41.5 | 0.3, 0.3, 0.3, 0.3, 0.3, 0.3, 0.3 | 0.3, 0.3, 0.3, 0.3, 0.3, 0.3, 0.3 |  |  |  | 19 | 12.3 |  |  | Attic | 1 | 95 | Natural gas | AFUE | Fuel-fired air distribution heater |  | Attic | 1 | 0.62 | Natural gas | Conventional | 50 | - | - | - | 410.063 | 75.9375 | 94 | CFM @ 50 Pascals | 100.0, 75.0, 25.0 | Conditioned space, Conditioned space, Attic, exposed | 0.0, 0.0, 8.0 |  |  | 3.03 | ACH @ 50 Pascals | Exhaust Only | 100 | 425.3489 | 486.0853 | - | 172.8952 | - | 44.1939 | - | 17.2895 | - | 7.9087 | - | 7.005 | 349.51 | - | 121.11 | 1213.91
Bend | OR | 97701 | Bend, OR | Deschutes | Central - 8 | 5B | Pacific Power | Cascade Natural Gas | 89991 | 2019 | 2017 ORSC | No | No | No Solar | No |  |  |  |  | 2019-07-25 | 70 | 80 | 93 | 12% | 5.8 | 6.4 | 8 | 894.49 | 74.54 | 1583 | 15988 | 1 | 3 | Single-family detached | No | Enclosed crawl space | 1583 | 30 | [7 empty] | 157.0, 39.0 | 0.0, 0.0 | 21.0, 21.0 | Between conditioned space and ambient, Between conditioned space and garage | 1432.0, 353.0 | 0.0, 0.0 | 21.0, 21.0 |  | 25.0, 50.0, 49.0, 52.0 | 0.3, 0.3, 0.3, 0.3 | 0.3, 0.3, 0.3, 0.3 |  |  |  | 30.0, 0.0 | 9.0, 40.0 |  |  | Attic | 1 | 95 | Natural gas | AFUE | Fuel-fired air distribution heater |  | Garage or open crawl space | 1 | 0.62 | Natural gas | Conventional | 50 | - | - | - | 427.4 | 79.2 | 75 | CFM @ 50 Pascals | 100.0, 75.0, 25.0 | Attic, exposed, Attic, exposed, Garage | 8.0, 8.0, 8.0 |  |  | 3.63 | ACH @ 50 Pascals | Exhaust Only | 100 | 357.6986 | 479.213 | - | 147.0747 | - | 37.4054 | - | 14.7075 | - | 8.06 | - | 7.005 | 301.49 | - | 103.03 | 1070.53
Bend | OR | 97701 | Bend, OR | Deschutes | Central - 8 | 5B | Pacific Power | Cascade Natural Gas | 89993 | 2019 | 2017 ORSC | No | No | No Solar | No |  |  |  |  | 2019-07-25 | 85 | 98 | 115 | 12% | 7 | 7.8 | 10 | 1076.36 | 89.7 | 2131 | 18079 | 2 | 4 | Single-family detached | No | Enclosed crawl space | 107.0, 818.0, 427.0 | 30.0, 30.0, 30.0 | [7 empty] | 107.0, 46.0 | 0.0, 0.0 | 21.0, 21.0 | Between conditioned space and ambient, Between conditioned space and garage | 2192.0, 419.0 | 0.0, 0.0 | 21.0, 21.0 |  | 10.0, 12.5, 70.0, 47.799999, 49.0, 24.0, 58.0, 30.0 | 0.3, 0.3, 0.3, 0.3, 0.3, 0.3, 0.3, 0.3 | 0.3, 0.3, 0.3, 0.3, 0.3, 0.3, 0.3, 0.3 |  |  |  | 30.0, 0.0 | 9.0, 32.0 |  |  | Attic | 1 | 95 | Natural gas | AFUE | Fuel-fired air distribution heater |  | Attic | 1 | 0.62 | Natural gas | Conventional | 50 | - | - | - | 431.5 | 79.9 | 120 | CFM @ 50 Pascals | 50.0, 100.0, 50.0 | Attic, exposed, Attic, exposed, Conditioned space | 8.0, 8.0, 0.0 |  |  | 3.57 | ACH @ 50 Pascals | Exhaust Only | 100 | 448.2485 | 576.3441 | - | 172.7916 | - | 46.7919 | - | 17.2792 | - | 8.0187 | - | 7.005 | 375.21 | - | 121.04 | 1252.4
Redmond | OR | 97756 | Bend, OR | Deschutes | Central - 8 | 5B | Pacific Power | Cascade Natural Gas | 89988 | 2019 | 2017 ORSC | No | No | No Solar | No |  |  |  |  | 2019-07-25 | 90 | 102 | 108 | 11% | 7.5 | 8.3 | 9.3 | 1178.15 | 98.18 | 1947 | 20436 | 1 | 3 | Single-family detached | No | Enclosed crawl space | 1947 | 38 | [7 empty] | - | - | - | - | 1625.0, 392.0, 137.0 | 0.0, 0.0, 0.0 | 23.0, 23.0, 23.0 |  | 98.0, 110.0, 211.899994, 12.0 | 0.27, 0.27, 0.27, 0.27 | 0.28, 0.28, 0.28, 0.28 |  |  |  | - | 30 |  |  | Garage or open crawl space | 1 | 95 | Natural gas | AFUE | Fuel-fired air distribution heater |  | Garage or open crawl space | 1 | 0.62 | Natural gas | Conventional | 50 | Air conditioner | 13 | SEER | 525.69 | 97.35 | 93 | CFM @ 50 Pascals | 100.0, 100.0 | Enclosed crawl space, Enclosed crawl space | 8.0, 8.0 |  |  | 3.67 | ACH @ 50 Pascals | Supply Only | 100 | 490.8354 | 687.0065 | 854.3111 | 157.9029 | - | 51.4283 | 2.9157 | 15.7903 | - | 8.1057 | 31.46 | 7.005 | 416.86 | 91.73 | 110.61 | 1354.19
Bend | OR | 97703 | Bend, OR | Deschutes | Central - 8 | 5B | Pacific Power | Cascade Natural Gas | 90035 | 2019 | 2017 ORSC | No | No | No Solar | No |  |  |  |  | 2019-07-25 | 91 | 125 | 134 | 27% | 7.7 | 10.1 | 11.6 | 1223.28 | 101.94 | 2580 | 26777 | 2 | 3 | Single-family detached | No | Enclosed crawl space | 1871.0, 47.0 | 38.0, 38.0 | [7 empty] | 25.0, 10.0 | 0.0, 0.0 | 21.0, 21.0 | Between conditioned space and ambient, Between conditioned space and garage | 3078.0, 217.0 | 0.0, 0.0 | 23.0, 23.0 |  | 142.0, 233.300003, 139.300003, 70.0 | 0.3, 0.3, 0.3, 0.3 | 0.28, 0.28, 0.28, 0.28 |  |  |  | 39 | 11 |  |  | Garage or open crawl space | 1 | 97.7 | Natural gas | AFUE | Fuel-fired air distribution heater |  | Garage or open crawl space | 1 | 0.95 | Natural gas | Instant water heater | - | Air conditioner | 13 | SEER | 522.45 | 193.5 | 85 | CFM @ 50 Pascals | 50.0, 50.0, 50.0, 50.0 | Enclosed crawl space, Enclosed crawl space, Attic, exposed, Attic, exposed | 8.0, 8.0, 8.0, 8.0 |  |  | 2.67 | ACH @ 50 Pascals | Supply Only | 100 | 546.1106 | 376.8345 | 1127.0328 | 92.0816 | - | 55.8972 | 3.8465 | 9.2082 | - | 7.5531 | 31.46 | 7.005 | 422.2 | 121.01 | 64.5 | 1399.32
Redmond | OR | 97756 | Bend, OR | Deschutes | Central - 8 | 5B | Pacific Power | Cascade Natural Gas | 90054 | 2019 | 2017 ORSC | No | No | No Solar | No |  |  |  |  | 2019-07-25 | 115 | 141 | 151 | 18% | 9.4 | 11.2 | 13.1 | 1454.86 | 121.24 | 2997 | 32285 | 2 | 4 | Single-family detached | No | Enclosed crawl space | 2121 | 38 | [7 empty] | 90.0, 40.0 | 0.0, 0.0 | 21.0, 21.0 | Between conditioned space and ambient, Between conditioned space and garage | 3056.0, 400.0, 96.0 | 0.0, 0.0, 0.0 | 23.0, 23.0, 23.0 |  | 97.5, 63.299999, 76.0, 239.5 | 0.3, 0.3, 0.3, 0.3 | 0.3, 0.3, 0.3, 0.3 |  |  |  | 35.0, 0.0 | 9.0, 30.0 |  |  | Garage or open crawl space | 1 | 95 | Natural gas | AFUE | Fuel-fired air distribution heater |  | Garage or open crawl space | 1 | 0.68 | Natural gas | Conventional | 75 | Air conditioner | 13 | SEER | 606.8925 | 337.1625 | 92 | CFM @ 50 Pascals | 50.0, 50.0, 50.0, 50.0 | Enclosed crawl space, Enclosed crawl space, Attic, exposed, Attic, exposed | 8.0, 8.0, 8.0, 8.0 |  |  | 3.58 | ACH @ 50 Pascals | Supply Only | 100 | 684.3372 | 930.3459 | 996.4123 | 162.0145 | - | 71.609 | 3.4007 | 16.2014 | - | 8.0751 | 31.4599 | 7.005 | 578.25 | 106.99 | 113.49 | 1630.9
Bend | OR | 97701 | Bend, OR | Deschutes | Central - 8 | 5B | Pacific Power | Cascade Natural Gas | 90142 | 2019 | 2017 ORSC | No | No | No Solar | No |  |  |  |  | 2019-07-25 | 52 | 69 | 82 | 25% | 4.4 | 5.7 | 7.1 | 693.09 | 57.76 | 1321 | 12709 | 1 | 2 | Single-family detached | No | Enclosed crawl space | 1321 | 38 | [7 empty] | - | - | - | - | 1184.0, 216.0, 48.0 | 0.0, 0.0, 0.0 | 23.0, 23.0, 23.0 |  | 52.5, 48.799999, 33.299999, 74.5 | 0.3, 0.3, 0.3, 0.3 | 0.3, 0.3, 0.3, 0.3 |  |  |  | 35.0, 0.0 | 9.0, 30.0 |  |  | Garage or open crawl space | 1 | 97.5 | Natural gas | AFUE | Fuel-fired air distribution heater |  | Garage or open crawl space | 1 | 0.97 | Natural gas | Instant water heater | - | - | - | - | 356.67 | 66.05 | 59 | CFM @ 50 Pascals | 50.0, 50.0, 50.0, 50.0 | Enclosed crawl space, Enclosed crawl space, Attic, exposed, Attic, exposed | 8.0, 8.0, 8.0, 8.0 |  |  | 4.23 | ACH @ 50 Pascals | Supply Only | 100 | 286.2394 | 165.8462 | - | 65.5894 | - | 29.19 | - | 6.5589 | - | 7.4646 | - | 7.005 | 217.89 | - | 45.95 | 869.13
Bend | OR | 97703 | Bend, OR | Deschutes | Central - 8 | 5B | Pacific Power | Cascade Natural Gas | 90218 | 2019 | 2017 ORSC | No | No | No Solar | No |  |  |  |  | 2019-07-25 | 95 | 115 | 129 | 16% | 7.8 | 9.2 | 11.2 | 1210.46 | 100.87 | 2468 | 23052 | 2 | 3 | Single-family detached | No | Enclosed crawl space | 1628.0, 58.0 | 38.0, 38.0 | [7 empty] | 99.0, 21.0 | 0.0, 0.0 | 21.0, 21.0 | Between conditioned space and ambient, Between conditioned space and garage | 2781.0, 468.0 | 0.0, 0.0 | 23.0, 23.0 |  | 61.299999, 45.0, 192.0, 75.599998 | 0.25, 0.25, 0.25, 0.25 | 0.29, 0.29, 0.29, 0.29 |  |  |  | 35 | 9 |  |  | Garage or open crawl space | 1 | 96 | Natural gas | AFUE | Fuel-fired air distribution heater |  | Garage or open crawl space | 1 | 0.62 | Natural gas | Conventional | 50 | Air conditioner | 13 | SEER | 499.7701 | 92.55 | 87 | CFM @ 50 Pascals | 50.0, 50.0, 50.0, 50.0 | Enclosed crawl space, Enclosed crawl space, Attic, exposed, Attic, exposed | 8.0, 8.0, 8.0, 8.0 |  |  | 3.79 | ACH @ 50 Pascals | Supply Only | 100 | 538.2068 | 222.8192 | 676.7651 | 164.8422 | - | 54.5812 | 2.3098 | 16.4842 | - | 7.331 | 31.46 | 7.005 | 400.14 | 72.67 | 115.47 | 1386.5
Bend | OR | 97703 | Bend, OR | Deschutes | Central - 8 | 5B | Pacific Power | Cascade Natural Gas | 90219 | 2019 | 2017 ORSC | No | No | No Solar | No |  |  |  |  | 2019-07-25 | 92 | 114 | 132 | 18% | 7.4 | 8.9 | 11.4 | 1137.74 | 94.81 | 2537 | 23745 | 2 | 3 | Single-family detached | No | Enclosed crawl space | 1619.0, 207.0 | 38.0, 38.0 | [7 empty] | 32.0, 18.0 | 0.0, 0.0 | 21.0, 21.0 | Between conditioned space and ambient, Between conditioned space and garage | 2785.0, 446.0 | 0.0, 0.0 | 23.0, 23.0 |  | 121.5, 166.5, 73.0, 66.0 | 0.3, 0.3, 0.3, 0.3 | 0.28, 0.28, 0.28, 0.28 |  |  |  | 35 | 9 |  |  | Garage or open crawl space | 1 | 96 | Natural gas | AFUE | Fuel-fired air distribution heater |  | Garage or open crawl space | 1 | 0.62 | Natural gas | Conventional | 50 | - | - | - | 513.7426 | 95.1375 | 100 | CFM @ 50 Pascals | 50.0, 50.0, 50.0, 50.0 | Enclosed crawl space, Enclosed crawl space, Attic, exposed, Attic, exposed | 8.0, 8.0, 8.0, 8.0 |  |  | 3.5 | ACH @ 50 Pascals | Supply Only | 100 | 525.2144 | 231.2148 | - | 164.4897 | - | 53.3106 | - | 16.449 | - | 7.3523 | - | 7.005 | 391.96 | - | 115.23 | 1313.78
Portland | OR | 97213 | Portland-Vancouver-Hillsboro, OR-WA | Multnomah | Portland Metro - 3 | 4C | Pacific Power | NW Natural Gas | 73923 | 2019 | 2017 ORSC | No | No | No Solar | No |  |  |  |  | 2019-07-25 | 20 | 32 | 88 | 28% | 2.3 | 3.2 | 7.2 | 455.02 | 37.92 | 384 | 3984 | 1 | 1 | Single-family detached | Yes | Slab | - | - | [7 empty] | - | - | - | - | 763.0, 33.0 | 6.6, 6.6 | 15.0, 30.0 |  | 19.799999, 67.300003, 13.5, 6.3 | 0.22, 0.22, 0.22, 0.22 | 0.28, 0.28, 0.28, 0.28 |  |  |  | - | 83 |  |  | Conditioned area | 1 | 12.5 | Electric | HSPF | Air-source heat pump |  | Conditioned area | 1 | 0.93 | Electric | Conventional | 38 | Air-source heat pump | 20 | SEER | - | - | - | - | - | - | - |  |  | 1.65 | ACH @ 50 Pascals | Exhaust Only | 100 | - | 431.453 | 153.9915 | - | 1274.1547 | 1.4725 | 0.52557 | 4.3487 | - | 31.4597 | 31.4599 | 31.5268 | 46.33 | 16.53 | 137.1 | 580.78
Bend | OR | 97701 | Bend, OR | Deschutes | Central - 8 | 5B | Pacific Power | Cascade Natural Gas | 90220 | 2019 | 2017 ORSC | No | No | No Solar | NEST Learning Thermostat |  |  |  |  | 2019-07-25 | 80 | 104 | 123 | 23% | 7.3 | 8.7 | 10.7 | 1209.6 | 100.8 | 2323 | 21139 | 1 | 4 | Single-family detached | No | Enclosed crawl space | 2323 | 38 | [7 empty] | - | - | - | - | 1764.0, 333.0 | 0.0, 0.0 | 23.0, 23.0 |  | 84.0, 155.199997, 95.0, 32.0 | 0.29, 0.29, 0.29, 0.29 | 0.3, 0.3, 0.3, 0.3 |  |  |  | 35 | 9 |  |  | Garage or open crawl space | 1 | 95 | Natural gas | AFUE | Fuel-fired air distribution heater |  | Garage or open crawl space | 1 | 0.93 | Natural gas | Instant water heater | - | Air conditioner | 13 | SEER | 627.21 | 232.3 | 117 | CFM @ 50 Pascals | 50.0, 50.0, 50.0, 50.0 | Enclosed crawl space, Enclosed crawl space, Attic, exposed, Attic, exposed | 8.0, 8.0, 8.0, 8.0 |  |  | 2.67 | ACH @ 50 Pascals | Supply Only | 100 | 432.0804 | 749.377 | 923.58 | 106.014 | - | 45.7656 | 3.1521 | 10.6014 | - | 8.3576 | 31.46 | 7.005 | 382.49 | 99.17 | 74.26 | 1385.64
Portland | OR | 97219 | Portland-Vancouver-Hillsboro, OR-WA | Multnomah | Portland Metro - 3 | 4C | Portland General Electric | NW Natural Gas | 90235 | 2019 | 2017 ORSC | No | No | No Solar | No |  |  |  |  | 2019-07-25 | 34 | 56 | 97 | 24% | 3.7 | 4.9 | 8.2 | 803.9 | 66.99 | 900 | 9646 | 2 | 1 | Single-family detached | Yes | Slab | - | - | [7 empty] | - | - | - | - | 473.0, 457.0 | 0.0, 0.0 | 23.0, 39.0 |  | 218.5, 18.299999, 165.0 | 0.29, 0.29, 0.29 | 0.29, 0.29, 0.29 |  |  |  | 20.0, 0.0 | 55.0, 51.0 |  |  | Ambient | 1 | 9.8 | Electric | HSPF | Air-source heat pump |  | Conditioned area | 1 | 0.9 | Electric | Conventional | 50 | Air-source heat pump | 17 | SEER | - | - | - | - | - | - | - |  |  | 2.32 | ACH @ 50 Pascals | Balanced | 100 | - | 1147.1124 | 562.3009 | - | 1493.2898 | 3.9151 | 1.9191 | 5.0966 | - | 34.7051 | 34.7053 | 34.7791 | 135.87 | 66.6 | 177.25 | 948.14
Banks | OR | 97106 | Portland-Vancouver-Hillsboro, OR-WA | Washington | Portland Metro - 3 | 4C | Portland General Electric | NW Natural Gas | 90501 | 2019 | 2017 ORSC | No | No | No Solar | No |  |  |  |  | 2019-07-25 | 52 | 79 | 102 | 34% | 4.9 | 6.7 | 9.1 | 919.89 | 76.66 | 1876 | 18860 | 2 | 4 | Single-family detached | No | Enclosed crawl space | 870.0, 136.0 | 30.0, 59.0 | [7 empty] | 251.0, 41.0 | 1.5, 1.5 | 21.0, 21.0 | Between conditioned space and ambient, Between conditioned space and garage | 2536.0, 414.0 | 0.0, 0.0 | 23.0, 23.0 |  | 60.0, 14.0, 41.5, 127.0 | 0.3, 0.3, 0.3, 0.3 | 0.29, 0.29, 0.29, 0.29 |  |  |  | 35 | 9 |  |  | Conditioned area | 1 | 96 | Natural gas | AFUE | Fuel-fired air distribution heater |  | Garage or open crawl space | 1 | 0.93 | Natural gas | Instant water heater | - | - | - | - | 305 | 75 | 61 | CFM @ 50 Pascals | 100.0, 85.0, 15.0 | Conditioned space, Conditioned space, Attic, exposed | 8.0, 8.0, 8.0 |  |  | 2.67 | ACH @ 50 Pascals | Supply Only | 100 | 205.528 | 267.0987 | - | 98.5625 | - | 21.4644 | - | 9.8562 | - | 9.437 | - | 8.334 | 202.56 | - | 82.14 | 1164.81
Banks | OR | 97106 | Portland-Vancouver-Hillsboro, OR-WA | Washington | Portland Metro - 3 | 4C | Portland General Electric | NW Natural Gas | 90502 | 2019 | 2017 ORSC | No | No | No Solar | No |  |  |  |  | 2019-07-25 | 53 | 82 | 107 | 35% | 5 | 6.9 | 9.6 | 928.47 | 77.37 | 2061 | 22090 | 2 | 3 | Single-family detached | No | Enclosed crawl space | 828.0, 450.0 | 30.0, 59.0 | [7 empty] | 255.0, 47.0 | 1.5, 1.5 | 21.0, 21.0 | Between conditioned space and ambient, Between conditioned space and garage | 2369.0, 542.0 | 0.0, 0.0 | 23.0, 23.0 |  | 48.0, 171.0, 40.0, 28.0 | 0.3, 0.3, 0.3, 0.3 | 0.28, 0.28, 0.29, 0.29 |  |  |  | 30 | 9 |  |  | Conditioned area | 1 | 96 | Natural gas | AFUE | Fuel-fired air distribution heater |  | Garage or open crawl space | 1 | 0.93 | Natural gas | Instant water heater | - | - | - | - | 199 | 43 | 69 | CFM @ 50 Pascals | 100.0, 90.0, 10.0 | Conditioned space, Conditioned space, Attic, exposed | 8.0, 8.0, 8.0 |  |  | 2.62 | ACH @ 50 Pascals | Supply Only | 100 | 232.0778 | 284.0887 | - | 81.6877 | - | 24.1774 | - | 8.1688 | - | 9.3745 | - | 8.334 | 226.65 | - | 68.08 | 1173.39
Hillsboro | OR | 97123 | Portland-Vancouver-Hillsboro, OR-WA | Washington | Portland Metro - 3 | 4C | Portland General Electric | NW Natural Gas | 90503 | 2019 | 2017 ORSC | No | Yes | No Solar | No |  |  |  |  | 2019-07-25 | 49 | 75 | 105 | 34% | 4.7 | 6.4 | 9.4 | 887.87 | 73.99 | 1997 | 21250 | 2 | 3 | Duplex, single unit | No | Enclosed crawl space | 807.0, 383.0 | 30.0, 59.0 | [7 empty] | 173.0, 36.0 | 2.0, 2.0 | 23.5, 21.0 | Between conditioned space and ambient, Between conditioned space and garage | 1682.0, 265.0, 367.0 | 0.0, 0.0, 0.0 | 23.0, 23.0, 23.0 |  | 110.0, 55.0, 114.0 | 0.3, 0.3, 0.3 | 0.29, 0.29, 0.29 |  |  |  | 35 | 9 |  |  | Conditioned area | 1 | 96 | Natural gas | AFUE | Fuel-fired air distribution heater |  | Garage or open crawl space | 1 | 0.93 | Natural gas | Instant water heater | - | - | - | - | 102 | 43 | 48 | CFM @ 50 Pascals | 100.0, 90.0, 10.0 | Conditioned space, Conditioned space, Conditioned space | 8.0, 8.0, 0.0 |  |  | 2.32 | ACH @ 50 Pascals | Supply Only | 100 | 205.4496 | 227.0265 | - | 77.9408 | - | 21.3198 | - | 7.7941 | - | 9.2753 | - | 8.334 | 197.75 | - | 64.96 | 1132.79
Hillsboro | OR | 97123 | Portland-Vancouver-Hillsboro, OR-WA | Washington | Portland Metro - 3 | 4C | Portland General Electric | NW Natural Gas | 90504 | 2019 | 2017 ORSC | No | Yes | No Solar | No |  |  |  |  | 2019-07-25 | 50 | 75 | 105 | 33% | 4.7 | 6.4 | 9.4 | 890.45 | 74.2 | 1997 | 21250 | 2 | 3 | Duplex, single unit | No | Enclosed crawl space | 807.0, 383.0 | 30.0, 59.0 | [7 empty] | 173.0, 36.0 | 2.0, 2.0 | 23.5, 21.0 | Between conditioned space and ambient, Between conditioned space and garage | 1682.0, 265.0, 367.0 | 0.0, 0.0, 0.0 | 23.0, 23.0, 23.0 |  | 110.0, 55.0, 114.0 | 0.3, 0.3, 0.3 | 0.29, 0.29, 0.29 |  |  |  | 35 | 9 |  |  | Conditioned area | 1 | 96 | Natural gas | AFUE | Fuel-fired air distribution heater |  | Garage or open crawl space | 1 | 0.93 | Natural gas | Instant water heater | - | - | - | - | 102 | 43 | 51 | CFM @ 50 Pascals | 100.0, 80.0, 20.0 | Conditioned space, Conditioned space, Conditioned space | 8.0, 8.0, 0.0 |  |  | 2.69 | ACH @ 50 Pascals | Supply Only | 100 | 208.3863 | 228.1658 | - | 77.9408 | - | 21.6174 | - | 7.7941 | - | 9.2669 | - | 8.334 | 200.33 | - | 64.96 | 1135.37
Hillsboro | OR | 97123 | Portland-Vancouver-Hillsboro, OR-WA | Washington | Portland Metro - 3 | 4C | Portland General Electric | NW Natural Gas | 90506 | 2019 | 2017 ORSC | No | Yes | No Solar | No |  |  |  |  | 2019-07-25 | 53 | 83 | 108 | 36% | 5 | 7 | 9.6 | 932.78 | 77.73 | 2066 | 20400 | 2 | 3 | Single-family detached | No | Enclosed crawl space | 775.0, 284.0 | 38.0, 59.0 | [7 empty] | 289.0, 15.0 | 2.0, 2.0 | 21.0, 21.0 | Between conditioned space and ambient, Between conditioned space and garage | 2915.0, 153.0 | 0.0, 0.0 | 23.0, 23.0 |  | 136.0, 55.0, 93.0, 95.0 | 0.3, 0.3, 0.3, 0.3 | 0.29, 0.29, 0.29, 0.29 |  |  |  | 35 | 9 |  |  | Conditioned area | 1 | 96 | Natural gas | AFUE | Fuel-fired air distribution heater |  | Garage or open crawl space | 1 | 0.93 | Natural gas | Instant water heater | - | - | - | - | 393 | 81 | 56 | CFM @ 50 Pascals | 100.0, 90.0, 10.0 | Conditioned space, Conditioned space, Attic, exposed | 8.0, 8.0, 8.0 |  |  | 2.46 | ACH @ 50 Pascals | Supply Only | 100 | 238.8166 | 284.6441 | - | 79.2522 | - | 24.8531 | - | 7.9252 | - | 9.3478 | - | 8.334 | 232.32 | - | 66.05 | 1177.7
Hillsboro | OR | 97123 | Portland-Vancouver-Hillsboro, OR-WA | Washington | Portland Metro - 3 | 4C | Portland General Electric | NW Natural Gas | 90507 | 2019 | 2017 ORSC | No | Yes | No Solar | No |  |  |  |  | 2019-07-25 | 53 | 83 | 104 | 36% | 4.9 | 7 | 9.3 | 917.29 | 76.44 | 1955 | 20460 | 2 | 3 | Single-family detached | No | Enclosed crawl space | 1149 | 38 | [7 empty] | 289.0, 35.0 | 2.0, 2.0 | 21.0, 21.0 | Between conditioned space and ambient, Between conditioned space and garage | 2917.0, 356.0 | 0.0, 0.0 | 23.0, 23.0 |  | 95.0, 30.0, 103.0, 110.0 | 0.3, 0.3, 0.3, 0.3 | 0.29, 0.29, 0.29, 0.29 |  |  |  | 35 | 9 |  |  | Conditioned area | 1 | 96 | Natural gas | AFUE | Fuel-fired air distribution heater |  | Garage or open crawl space | 1 | 0.93 | Natural gas | Instant water heater | - | - | - | - | 398 | 83 | 54 | CFM @ 50 Pascals | 100.0, 85.0, 15.0 | Conditioned space, Conditioned space, Attic, exposed | 8.0, 8.0, 8.0 |  |  | 2.45 | ACH @ 50 Pascals | Supply Only | 100 | 237.9894 | 280.707 | - | 79.8909 | - | 24.757 | - | 7.9891 | - | 9.3375 | - | 8.334 | 231.17 | - | 66.58 | 1162.21
Eugene | OR | 97408 | Eugene-Springfield, OR | Lane | Southern Willamette - 5 | 4C | Eugene Water & Electric Board | NW Natural Gas | 90549 | 2019 | 2017 ORSC | No | No | No Solar | NEST Learning Thermostat |  |  |  |  | 2019-07-25 | 67 | 87 | 114 | 23% | 2.9 | 4 | 5 | 928.15 | 77.35 | 2262 | 19853 | 2 | 3 | Single-family detached | No | Enclosed crawl space | 1531.0, 22.0 | 30.0, 30.0 | [7 empty] | 45.0, 22.0, 61.0 | 0.0, 0.0, 0.0 | 23.0, 23.0, 23.0 | Between conditioned space and ambient, Between conditioned space and garage, Between conditioned space and attic | 1594.0, 391.0, 665.0 | 0.0, 0.0, 0.0 | 23.0, 23.0, 23.0 |  | 48.5, 29.5, 107.300003, 74.300003 | 0.29, 0.29, 0.29, 0.29 | 0.3, 0.3, 0.3, 0.3 |  |  |  | 35 | 9 |  |  | Garage or open crawl space | 1 | 95 | Natural gas | AFUE | Fuel-fired air distribution heater |  | Garage or open crawl space | 1 | 0.94 | Natural gas | Instant water heater | - | Air conditioner | 13 | SEER | 458.055 | 169.65 | 112 | CFM @ 50 Pascals | 100.0, 100.0 | Enclosed crawl space, Enclosed crawl space | 8.0, 8.0 |  |  | 3.85 | ACH @ 50 Pascals | Exhaust Only | 100 | 363.9999 | 509.6185 | 532.8303 | 84.5071 | - | 38.1393 | 1.8185 | 8.4507 | - | 9.08 | 25.0627 | 8.334 | 346.3 | 45.58 | 70.43 | 1274.83
Portland | OR | 97229 | Portland-Vancouver-Hillsboro, OR-WA | Multnomah | Portland Metro - 3 | 4C | Portland General Electric | NW Natural Gas | 90562 | 2019 | 2017 ORSC | No | No | No Solar | No |  |  |  |  | 2019-07-25 | 43 | 63 | 98 | 29% | 4.5 | 6.5 | 8.8 | 894.86 | 74.57 | 1769 | 17563 | 3 | 4 | Townhouse, end unit | No | Enclosed crawl space | 28.0, 304.0, 414.0 | 30.0, 30.0, 30.0 | [7 empty] | 111.0, 26.0, 46.0 | 0.0, 0.0, 0.0 | 21.0, 21.0, 21.0 | Between conditioned space and ambient, Between conditioned space and garage, Between cond and another cond unit (adiabatic) | 1623.0, 207.0, 697.0 | 0.0, 0.0, 0.0 | 21.0, 21.0, 11.0 |  | 20.0, 57.0, 24.0, 52.0 | 0.3, 0.3, 0.3, 0.3 | 0.3, 0.3, 0.3, 0.3 |  |  |  | 30 | 9 |  |  | Attic | 1 | 92.1 | Natural gas | AFUE | Fuel-fired air distribution heater |  | Garage or open crawl space | 1 | 3.4 | Electric | Heat pump | 65 | - | - | - | 358.223 | 66.3375 | 71 | CFM @ 50 Pascals | 25.0, 100.0, 75.0 | Attic, exposed, Attic, exposed, Conditioned space | 8.0, 8.0, 0.0 |  |  | 2.93 | ACH @ 50 Pascals | Supply Only | 100 | 175.6718 | 257.3296 | - | - | 820.8198 | 18.4454 | - | 2.8014 | - | 9.5727 | - | 34.7791 | 176.57 | - | 97.43 | 1139.78
Portland | OR | 97229 | Portland-Vancouver-Hillsboro, OR-WA | Multnomah | Portland Metro - 3 | 4C | Portland General Electric | NW Natural Gas | 90563 | 2019 | 2017 ORSC | No | No | No Solar | No |  |  |  |  | 2019-07-25 | 37 | 54 | 97 | 28% | 4 | 5.7 | 8.7 | 808.37 | 67.36 | 1725 | 17160 | 3 | 3 | Single-family detached | No | Enclosed crawl space | 28.0, 263.0, 454.0 | 30.0, 30.0, 30.0 | [7 empty] | 60.0, 26.0, 90.0 | 0.0, 0.0, 0.0 | 21.0, 21.0, 21.0 | Between conditioned space and ambient, Between conditioned space and garage, Between cond and another cond unit (adiabatic) | 855.0, 211.0, 1385.0 | 0.0, 0.0, 0.0 | 21.0, 21.0, 11.0 |  | 9.0, 52.0, 52.0 | 0.3, 0.3, 0.3 | 0.3, 0.3, 0.3 |  |  |  | 30 | 9 |  |  | Attic | 1 | 92.1 | Natural gas | AFUE | Fuel-fired air distribution heater |  | Garage or open crawl space | 1 | 3.4 | Electric | Heat pump | 65 | - | - | - | 349.313 | 64.6875 | 55 | CFM @ 50 Pascals | 25.0, 100.0, 75.0 | Attic, exposed, Attic, exposed, Conditioned space | 8.0, 8.0, 0.0 |  |  | 3.53 | ACH @ 50 Pascals | Supply Only | 100 | 134.8128 | 210.0206 | - | - | 696.1398 | 14.1981 | - | 2.3759 | - | 9.6485 | - | 34.7791 | 136.99 | - | 82.63 | 1053.29
Portland | OR | 97229 | Portland-Vancouver-Hillsboro, OR-WA | Multnomah | Portland Metro - 3 | 4C | Portland General Electric | NW Natural Gas | 90564 | 2019 | 2017 ORSC | No | No | No Solar | No |  |  |  |  | 2019-07-25 | 37 | 54 | 97 | 29% | 4 | 5.7 | 8.7 | 805.55 | 67.13 | 1725 | 17160 | 3 | 3 | Single-family detached | No | Enclosed crawl space | 28.0, 263.0, 454.0 | 30.0, 30.0, 30.0 | [7 empty] | 60.0, 26.0, 90.0 | 0.0, 0.0, 0.0 | 21.0, 21.0, 21.0 | Between conditioned space and ambient, Between conditioned space and garage, Between cond and another cond unit (adiabatic) | 855.0, 211.0, 1385.0 | 0.0, 0.0, 0.0 | 21.0, 21.0, 11.0 |  | 9.0, 52.0, 52.0 | 0.3, 0.3, 0.3 | 0.3, 0.3, 0.3 |  |  |  | 30 | 9 |  |  | Attic | 1 | 92.1 | Natural gas | AFUE | Fuel-fired air distribution heater |  | Garage or open crawl space | 1 | 3.4 | Electric | Heat pump | 65 | - | - | - | 349.313 | 64.6875 | 58 | CFM @ 50 Pascals | 25.0, 100.0, 75.0 | Attic, exposed, Attic, exposed, Conditioned space | 8.0, 8.0, 0.0 |  |  | 3.29 | ACH @ 50 Pascals | Supply Only | 100 | 131.3932 | 210.2277 | - | - | 696.1398 | 13.8568 | - | 2.3759 | - | 9.6827 | - | 34.7791 | 134.17 | - | 82.63 | 1050.47
Portland | OR | 97229 | Portland-Vancouver-Hillsboro, OR-WA | Multnomah | Portland Metro - 3 | 4C | Portland General Electric | NW Natural Gas | 90565 | 2019 | 2017 ORSC | No | No | No Solar | No |  |  |  |  | 2019-07-25 | 44 | 63 | 98 | 27% | 4.6 | 6.5 | 8.8 | 904.04 | 75.34 | 1769 | 17563 | 3 | 4 | Townhouse, end unit | No | Enclosed crawl space | 28.0, 304.0, 414.0 | 30.0, 30.0, 30.0 | [7 empty] | 111.0, 26.0, 46.0 | 0.0, 0.0, 0.0 | 21.0, 21.0, 21.0 | Between conditioned space and ambient, Between conditioned space and garage, Between cond and another cond unit (adiabatic) | 1623.0, 207.0, 697.0 | 0.0, 0.0, 0.0 | 21.0, 21.0, 11.0 |  | 20.0, 57.0, 24.0, 52.0 | 0.3, 0.3, 0.3, 0.3 | 0.3, 0.3, 0.3, 0.3 |  |  |  | 30 | 9 |  |  | Attic | 1 | 92.1 | Natural gas | AFUE | Fuel-fired air distribution heater |  | Garage or open crawl space | 1 | 3.4 | Electric | Heat pump | 65 | - | - | - | 358.223 | 66.3375 | 63 | CFM @ 50 Pascals | 25.0, 100.0, 75.0 | Attic, exposed, Attic, exposed, Conditioned space | 8.0, 8.0, 0.0 |  |  | 3.73 | ACH @ 50 Pascals | Supply Only | 100 | 186.6042 | 258.0532 | - | - | 820.8198 | 19.5411 | - | 2.8014 | - | 9.5056 | - | 34.7791 | 185.75 | - | 97.43 | 1148.96
Portland | OR | 97229 | Portland-Vancouver-Hillsboro, OR-WA | Washington | Portland Metro - 3 | 4C | Portland General Electric | NW Natural Gas | 90575 | 2019 | 2017 ORSC | No | No | No Solar | No |  |  |  |  | 2019-07-25 | 40 | 59 | 108 | 28% | 4.4 | 6.2 | 9.7 | 873.68 | 72.81 | 2093 | 19722 | 3 | 3 | Townhouse, inside unit | No | More than one type | 148.0, 120.0, 552.0 | 30.0, 30.0, 30.0 | [7 empty] | 34.0, 82.0 | 0.0, 0.0 | 21.0, 21.0 | Between conditioned space and ambient, Between cond and another cond unit (adiabatic) | 726.0, 129.0, 2164.0 | 0.0, 0.0, 0.0 | 21.0, 21.0, 11.0 |  | 61.5, 104.0 | 0.3, 0.3 | 0.3, 0.3 |  |  |  | 30 | 9 |  |  | Attic | 1 | 92.1 | Natural gas | AFUE | Fuel-fired air distribution heater |  | Garage or open crawl space | 1 | 3.4 | Electric | Heat pump | 65 | - | - | - | 392.04 | 72.6 | 94 | CFM @ 50 Pascals | 25.0, 100.0, 75.0 | Attic, exposed, Attic, exposed, Conditioned space | 8.0, 8.0, 0.0 |  |  | 3.02 | ACH @ 50 Pascals | Supply Only | 100 | 151.7709 | 262.0297 | - | - | 677.2018 | 16.0714 | - | 2.3113 | - | 9.7847 | - | 34.7791 | 157.25 | - | 80.38 | 1118.6
Portland | OR | 97229 | Portland-Vancouver-Hillsboro, OR-WA | Washington | Portland Metro - 3 | 4C | Portland General Electric | NW Natural Gas | 90576 | 2019 | 2017 ORSC | No | No | No Solar | No |  |  |  |  | 2019-07-25 | 39 | 58 | 103 | 28% | 4.3 | 6 | 9.3 | 848.74 | 70.73 | 1936 | 18251 | 3 | 3 | Townhouse, inside unit | No | More than one type | 112.0, 112.0, 522.0 | 30.0, 30.0, 30.0 | [7 empty] | 34.0, 82.0 | 0.0, 0.0 | 21.0, 21.0 | Between conditioned space and ambient, Between cond and another cond unit (adiabatic) | 670.0, 423.0, 1861.0 | 0.0, 0.0, 0.0 | 21.0, 21.0, 11.0 |  | 61.5, 104.0 | 0.3, 0.3 | 0.3, 0.3 |  |  |  | 30 | 9 |  |  | Attic | 1 | 92.1 | Natural gas | AFUE | Fuel-fired air distribution heater |  | Garage or open crawl space | 1 | 3.4 | Electric | Heat pump | 65 | - | - | - | 392.04 | 72.6 | 52 | CFM @ 50 Pascals | 25.0, 100.0, 75.0 | Attic, exposed, Attic, exposed, Conditioned space | 8.0, 8.0, 0.0 |  |  | 3.35 | ACH @ 50 Pascals | Supply Only | 100 | 151.4869 | 227.5695 | - | - | 680.5709 | 15.9254 | - | 2.3228 | - | 9.6033 | - | 34.7791 | 152.94 | - | 80.78 | 1093.66
Portland | OR | 97229 | Portland-Vancouver-Hillsboro, OR-WA | Washington | Portland Metro - 3 | 4C | Portland General Electric | NW Natural Gas | 90577 | 2019 | 2017 ORSC | No | No | No Solar | No |  |  |  |  | 2019-07-25 | 41 | 56 | 94 | 23% | 4.2 | 5.8 | 8.5 | 831.56 | 69.3 | 1643 | 13308 | 2 | 3 | Townhouse, end unit | No | Enclosed crawl space | 186.0, 128.0, 592.0 | 30.0, 30.0, 30.0 | [7 empty] | 81.0, 41.0 | 0.0, 0.0 | 21.0, 21.0 | Between conditioned space and ambient, Between cond and another cond unit (adiabatic) | 1480.0, 779.0 | 0.0, 0.0 | 21.0, 21.0 |  | 20.0, 63.5, 98.5, 52.5 | 0.3, 0.3, 0.3, 0.3 | 0.3, 0.3, 0.3, 0.3 |  |  |  | 30 | 9 |  |  | Attic | 1 | 92.1 | Natural gas | AFUE | Fuel-fired air distribution heater |  | Garage or open crawl space | 1 | 3.4 | Electric | Heat pump | 65 | - | - | - | 332.708 | 61.6125 | 45 | CFM @ 50 Pascals | 50.0, 100.0, 50.0 | Attic, exposed, Attic, exposed, Conditioned space | 8.0, 8.0, 0.0 |  |  | 3.58 | ACH @ 50 Pascals | Supply Only | 100 | 176.2219 | 241.7816 | - | - | 678.9182 | 18.4474 | - | 2.3171 | - | 9.4967 | - | 34.7791 | 175.19 | - | 80.59 | 1076.48
Portland | OR | 97229 | Portland-Vancouver-Hillsboro, OR-WA | Washington | Portland Metro - 3 | 4C | Portland General Electric | NW Natural Gas | 90579 | 2019 | 2017 ORSC | No | No | No Solar | No |  |  |  |  | 2019-07-25 | 40 | 58 | 103 | 27% | 4.3 | 6 | 9.3 | 854.81 | 71.23 | 1936 | 18251 | 3 | 3 | Townhouse, inside unit | No | More than one type | 112.0, 112.0, 522.0 | 30.0, 30.0, 30.0 | [7 empty] | 34.0, 82.0 | 0.0, 0.0 | 21.0, 21.0 | Between conditioned space and ambient, Between cond and another cond unit (adiabatic) | 670.0, 423.0, 1861.0 | 0.0, 0.0, 0.0 | 21.0, 21.0, 11.0 |  | 61.5, 104.0 | 0.3, 0.3 | 0.3, 0.3 |  |  |  | 30 | 9 |  |  | Attic | 1 | 92.1 | Natural gas | AFUE | Fuel-fired air distribution heater |  | Garage or open crawl space | 1 | 3.4 | Electric | Heat pump | 65 | - | - | - | 392.04 | 72.6 | 57 | CFM @ 50 Pascals | 25.0, 100.0, 75.0 | Attic, exposed, Attic, exposed, Conditioned space | 8.0, 8.0, 0.0 |  |  | 3.67 | ACH @ 50 Pascals | Supply Only | 100 | 157.7085 | 235.131 | - | - | 680.5709 | 16.5733 | - | 2.3228 | - | 9.594 | - | 34.7791 | 159.01 | - | 80.78 | 1099.73
Portland | OR | 97229 | Portland-Vancouver-Hillsboro, OR-WA | Washington | Portland Metro - 3 | 4C | Portland General Electric | NW Natural Gas | 90580 | 2019 | 2017 ORSC | No | No | No Solar | No |  |  |  |  | 2019-07-25 | 41 | 58 | 103 | 26% | 4.4 | 6 | 9.3 | 863.37 | 71.95 | 1936 | 18251 | 3 | 3 | Townhouse, inside unit | No | More than one type | 112.0, 112.0, 522.0 | 30.0, 30.0, 30.0 | [7 empty] | 34.0, 82.0 | 0.0, 0.0 | 21.0, 21.0 | Between conditioned space and ambient, Between cond and another cond unit (adiabatic) | 670.0, 423.0, 1861.0 | 0.0, 0.0, 0.0 | 21.0, 21.0, 11.0 |  | 61.5, 104.0 | 0.3, 0.3 | 0.3, 0.3 |  |  |  | 30 | 9 |  |  | Attic | 1 | 92.1 | Natural gas | AFUE | Fuel-fired air distribution heater |  | Garage or open crawl space | 1 | 3.4 | Electric | Heat pump | 65 | - | - | - | 392.04 | 72.6 | 79 | CFM @ 50 Pascals | 25.0, 100.0, 75.0 | Attic, exposed, Attic, exposed, Conditioned space | 8.0, 8.0, 0.0 |  |  | 3.89 | ACH @ 50 Pascals | Supply Only | 100 | 165.0278 | 256.019 | - | - | 680.5709 | 17.3766 | - | 2.3228 | - | 9.6432 | - | 34.7791 | 167.57 | - | 80.78 | 1108.29
Portland | OR | 97229 | Portland-Vancouver-Hillsboro, OR-WA | Washington | Portland Metro - 3 | 4C | Portland General Electric | NW Natural Gas | 90582 | 2019 | 2017 ORSC | No | No | No Solar | No |  |  |  |  | 2019-07-25 | 41 | 56 | 94 | 22% | 4.3 | 5.8 | 8.5 | 837.64 | 69.8 | 1643 | 13308 | 2 | 3 | Townhouse, end unit | No | Enclosed crawl space | 186.0, 128.0, 592.0 | 30.0, 30.0, 30.0 | [7 empty] | 81.0, 41.0 | 0.0, 0.0 | 21.0, 21.0 | Between conditioned space and ambient, Between cond and another cond unit (adiabatic) | 1480.0, 779.0 | 0.0, 0.0 | 21.0, 21.0 |  | 20.0, 63.5, 98.5, 52.5 | 0.3, 0.3, 0.3, 0.3 | 0.3, 0.3, 0.3, 0.3 |  |  |  | 30 | 9 |  |  | Attic | 1 | 92.1 | Natural gas | AFUE | Fuel-fired air distribution heater |  | Garage or open crawl space | 1 | 3.4 | Electric | Heat pump | 65 | - | - | - | 332.708 | 61.6125 | 58 | CFM @ 50 Pascals | 50.0, 100.0, 50.0 | Attic, exposed, Attic, exposed, Conditioned space | 8.0, 8.0, 0.0 |  |  | 3.94 | ACH @ 50 Pascals | Supply Only | 100 | 181.7012 | 254.6094 | - | - | 678.9182 | 19.0391 | - | 2.3171 | - | 9.5207 | - | 34.7791 | 181.27 | - | 80.59 | 1082.56
Salem | OR | 97305 | Salem, OR | Marion | Mid-Willamette - 4 | 4C | Portland General Electric | NW Natural Gas | 90583 | 2019 | 2017 ORSC | No | No | No Solar | No |  |  |  |  | 2019-07-25 | 46 | 64 | 94 | 24% | 4.6 | 6.3 | 8.5 | 880.95 | 73.41 | 1626 | 14681 | 2 | 3 | Single-family detached | No | Enclosed crawl space | 755.0, 168.0 | 30.0, 30.0 | [7 empty] | 103.0, 29.0 | 0.0, 0.0 | 21.0, 21.0 | Between conditioned space and ambient, Between conditioned space and garage | 1970.0, 263.0 | 0.0, 0.0 | 21.0, 21.0 |  | 13.0, 63.299999, 42.5, 6.0, 24.0, 20.0 | 0.3, 0.3, 0.3, 0.3, 0.3, 0.3 | 0.3, 0.3, 0.3, 0.3, 0.3, 0.3 |  |  |  | 30 | 9 |  |  | Attic | 1 | 92.1 | Natural gas | AFUE | Fuel-fired air distribution heater |  | Garage or open crawl space | 1 | 3.4 | Electric | Heat pump | 65 | - | - | - | 329.265 | 60.975 | 59 | CFM @ 50 Pascals | 50.0, 100.0, 50.0 | Attic, exposed, Attic, exposed, Conditioned space | 8.0, 8.0, 0.0 |  |  | 2.57 | ACH @ 50 Pascals | Supply Only | 100 | 226.0109 | 287.6559 | - | - | 702.9119 | 23.5828 | - | 2.399 | - | 9.4148 | - | 34.7791 | 222.03 | - | 83.44 | 1125.87
Forest Grove | OR | 97116 | Portland-Vancouver-Hillsboro, OR-WA | Washington | Portland Metro - 3 | 4C | Forest Grove Light & Power | NW Natural Gas | 72540 | 2019 | 2017 ORSC | No | No | No Solar | NEST Learning Thermostat |  |  |  |  | 2019-07-25 | 64 | 87 | 127 | 26% | 2.7 | 3.9 | 5.6 | 760.36 | 63.36 | 2685 | 23864 | 2 | 4 | Single-family detached | No | Enclosed crawl space | 1040.0, 607.0, 36.0 | 38.0, 38.0, 38.0 | [7 empty] | 96.0, 51.0 | 0.0, 0.0 | 21.0, 21.0 | Between conditioned space and ambient, Between conditioned space and garage | 2288.0, 459.0 | 0.0, 0.0 | 23.0, 23.0 |  | 108.5, 127.5, 8.0, 34.0 | 0.3, 0.3, 0.3, 0.3 | 0.3, 0.3, 0.3, 0.3 |  |  |  | 35 | 9 |  |  | Garage or open crawl space | 1 | 96 | Natural gas | AFUE | Fuel-fired air distribution heater |  | Garage or open crawl space | 1 | 0.82 | Natural gas | Instant water heater | - | - | - | - | 543.7125 | 201.375 | 106 | CFM @ 50 Pascals | 50.0, 50.0, 50.0, 50.0 | Enclosed crawl space, Enclosed crawl space, Attic, exposed, Attic, exposed | 8.0, 8.0, 8.0, 8.0 |  |  | 2.52 | ACH @ 50 Pascals | Supply Only | 100 | 288.4132 | 425.0172 | - | 112.6109 | - | 30.2919 | - | 11.2611 | - | 8.7833 | - | 8.334 | 266.06 | - | 93.85 | 1133.32
Bend | OR | 97701 | Bend, OR | Deschutes | Central - 8 | 5B | Pacific Power | Cascade Natural Gas | 90141 | 2019 | 2017 ORSC | No | No | No Solar | No |  |  |  |  | 2019-07-30 | 77 | 103 | 115 | 25% | 6.5 | 8.1 | 10 | 1026.25 | 85.52 | 2136 | 19885 | 2 | 3 | Single-family detached | No | Enclosed crawl space | 1407.0, 204.0 | 38.0, 38.0 | [7 empty] | 35.0, 34.0, 98.0 | 0.0, 0.0, 0.0 | 21.0, 21.0, 21.0 | Between conditioned space and ambient, Between conditioned space and garage, Between conditioned space and attic | 1431.0, 414.0, 784.0 | 0.0, 0.0, 0.0 | 23.0, 23.0, 23.0 |  | 112.300003, 97.0, 48.0, 30.0, 28.5 | 0.3, 0.3, 0.29, 0.3, 0.3 | 0.28, 0.28, 0.25, 0.28, 0.28 |  |  |  | 38.0, 38.0 | 11.0, 11.0 |  |  | Garage or open crawl space | 1 | 95 | Natural gas | AFUE | Fuel-fired air distribution heater |  | Garage or open crawl space | 1 | 0.93 | Natural gas | Instant water heater | - | - | - | - | 432.54 | 160.2 | 67.1 | CFM @ 50 Pascals | 5.0, 5.0, 95.0, 95.0 | Garage, Garage, Attic, exposed, Attic, exposed | 8.0, 8.0, 8.0, 8.0 |  |  | 3.3 | ACH @ 50 Pascals | Supply Only | 100 | 439.9878 | 636.4816 | - | 97.5128 | - | 46.1711 | - | 9.7513 | - | 8.1414 | - | 7.005 | 375.9 | - | 68.31 | 1202.29
Portland | OR | 97213 | Portland-Vancouver-Hillsboro, OR-WA | Multnomah | Portland Metro - 3 | 4C | Portland General Electric | NW Natural Gas | 83803 | 2019 | 2017 ORSC | No | No | No Solar | No |  |  |  |  | 2019-07-31 | 54 | 71 | 94 | 24% | 4.7 | 5.9 | 8.5 | 862.4 | 71.87 | 1637 | 15092 | 2 | 3 | Single-family detached | No | Enclosed crawl space | 715.0, 234.0, 50.0 | 38.0, 38.0, 38.0 | [7 empty] | 116.0, 27.0 | 0.0, 0.0 | 21.0, 21.0 | Between conditioned space and ambient, Between conditioned space and garage | 2384.0, 243.0 | 0.0, 0.0 | 23.0, 23.0 |  | 37.5, 59.5, 138.5, 112.300003 | 0.3, 0.3, 0.3, 0.3 | 0.3, 0.3, 0.3, 0.3 |  |  |  | 35 | 9 |  |  | Garage or open crawl space | 1 | 96.1 | Natural gas | AFUE | Fuel-fired air distribution heater |  | Conditioned area | 1 | 0.97 | Natural gas | Instant water heater | - | - | - | - | 331.492 | 122.775 | 102 | CFM @ 50 Pascals | 50.0, 50.0, 50.0, 50.0 | Enclosed crawl space, Enclosed crawl space, Attic, exposed, Attic, exposed | 8.0, 8.0, 8.0, 8.0 |  |  | 2.93 | ACH @ 50 Pascals | Exhaust Only | 100 | 271.5212 | 390.6759 | - | 79.9134 | - | 28.4855 | - | 7.9913 | - | 9.5515 | - | 8.334 | 272.08 | - | 66.6 | 1107.32
Portland | OR | 97213 | Portland-Vancouver-Hillsboro, OR-WA | Multnomah | Portland Metro - 3 | 4C | Portland General Electric | NW Natural Gas | 83807 | 2019 | 2017 ORSC | No | No | No Solar | No |  |  |  |  | 2019-07-31 | 55 | 71 | 94 | 23% | 4.8 | 5.9 | 8.5 | 868.8 | 72.4 | 1637 | 15092 | 2 | 3 | Single-family detached | No | Enclosed crawl space | 715.0, 234.0, 50.0 | 38.0, 38.0, 38.0 | [7 empty] | 116.0, 27.0 | 0.0, 0.0 | 21.0, 21.0 | Between conditioned space and ambient, Between conditioned space and garage | 2384.0, 243.0 | 0.0, 0.0 | 23.0, 23.0 |  | 37.5, 59.5, 138.5, 112.300003 | 0.3, 0.3, 0.3, 0.3 | 0.3, 0.3, 0.3, 0.3 |  |  |  | 35 | 9 |  |  | Garage or open crawl space | 1 | 96.1 | Natural gas | AFUE | Fuel-fired air distribution heater |  | Garage or open crawl space | 1 | 0.97 | Natural gas | Instant water heater | - | - | - | - | 331.492 | 122.775 | 102 | CFM @ 50 Pascals | 50.0, 50.0, 50.0, 50.0 | Enclosed crawl space, Enclosed crawl space, Attic, exposed, Attic, exposed | 8.0, 8.0, 8.0, 8.0 |  |  | 3.74 | ACH @ 50 Pascals | Exhaust Only | 100 | 279.2126 | 390.6759 | - | 79.9134 | - | 29.2546 | - | 7.9913 | - | 9.519 | - | 8.334 | 278.48 | - | 66.6 | 1113.72
Portland | OR | 97202 | Portland-Vancouver-Hillsboro, OR-WA | Multnomah | Portland Metro - 3 | 4C | Portland General Electric | NW Natural Gas | 83809 | 2019 | 2017 ORSC | No | No | No Solar | No |  |  |  |  | 2019-07-31 | 63 | 88 | 122 | 28% | 6 | 7.7 | 10.8 | 1133.07 | 94.42 | 2528 | 22879 | 2 | 5 | Single-family detached | No | More than one type | 334.0, 300.0, 82.0 | 30.0, 30.0, 30.0 | [7 empty] | 186.0, 56.0, 17.0 | 0.0, 0.0, 0.0 | 21.0, 21.0, 21.0 | Between conditioned space and ambient, Between conditioned space and garage, Between conditioned space and enclosed crawl | 2172.0, 324.0 | 0.0, 0.0 | 23.0, 23.0 |  | 109.0, 172.300003, 54.0, 16.0 | 0.3, 0.3, 0.3, 0.3 | 0.3, 0.3, 0.3, 0.3 |  |  |  | 35 | 9 |  |  | Attic | 1 | 96.1 | Natural gas | AFUE | Fuel-fired air distribution heater |  | Conditioned area | 1 | 0.99 | Natural gas | Instant water heater | - | - | - | - | 511.92 | 94.8 | 35 | CFM @ 50 Pascals | 45.0, 45.0, 50.0, 50.0, 5.0, 5.0 | Enclosed crawl space, Enclosed crawl space, Attic, exposed, Attic, exposed, Conditioned space, Conditioned space | 8.0, 8.0, 8.0, 8.0, 0.0, 0.0 |  |  | 1.79 | ACH @ 50 Pascals | Supply Only | 100 | 295.9269 | 320.8574 | - | 109.2054 | - | 30.6878 | - | 10.9205 | - | 9.2579 | - | 8.334 | 284.11 | - | 91.01 | 1377.99
Hillsboro | OR | 97123 | Portland-Vancouver-Hillsboro, OR-WA | Washington | Portland Metro - 3 | 4C | Portland General Electric | NW Natural Gas | 84322 | 2019 | 2017 ORSC | No | Yes | No Solar | NEST Learning Thermostat |  |  |  |  | 2019-07-31 | 76 | 104 | 134 | 27% | 6.8 | 8.7 | 11.9 | 1277.16 | 106.43 | 2910 | 28662 | 2 | 5 | Single-family detached | No | Enclosed crawl space | 1092.0, 722.0, 36.0 | 38.0, 38.0, 38.0 | [7 empty] | 104.0, 52.0 | 0.0, 0.0 | 21.0, 21.0 | Between conditioned space and ambient, Between conditioned space and garage | 2642.0, 520.0 | 0.0, 0.0 | 23.0, 23.0 |  | 213.0, 205.5, 44.0, 144.0 | 0.3, 0.3, 0.3, 0.3 | 0.3, 0.3, 0.3, 0.3 |  |  |  | 35 | 9 |  |  | Garage or open crawl space | 1 | 96.2 | Natural gas | AFUE | Fuel-fired air distribution heater |  | Garage or open crawl space | 1 | 0.82 | Natural gas | Instant water heater | - | - | - | - | 589.275 | 218.25 | 91 | CFM @ 50 Pascals | 50.0, 50.0, 40.0, 40.0, 10.0, 10.0 | Enclosed crawl space, Enclosed crawl space, Attic, exposed, Attic, exposed, Conditioned space, Conditioned space | 8.0, 8.0, 8.0, 8.0, 0.0, 0.0 |  |  | 2.3 | ACH @ 50 Pascals | Supply Only | 100 | 378.9438 | 240.8143 | - | 126.2948 | - | 38.7163 | - | 12.6295 | - | 8.8765 | - | 8.334 | 343.66 | - | 105.25 | 1522.08
Happy Valley | OR | 97086 | Portland-Vancouver-Hillsboro, OR-WA | Clackamas | Portland Metro - 3 | 4C | Portland General Electric | NW Natural Gas | 84694 | 2019 | 2017 ORSC | No | Yes | No Solar | No |  |  |  |  | 2019-07-31 | 59 | 90 | 125 | 35% | 5.5 | 7.6 | 11.1 | 1035.33 | 86.28 | 2631 | 23964 | 2 | 4 | Single-family detached | No | Enclosed crawl space | 1118.0, 389.0, 91.0 | 38.0, 75.599998, 75.599998 | [7 empty] | 128.0, 42.0 | 8.0, 0.0 | 21.0, 21.0 | Between conditioned space and ambient, Between conditioned space and garage | 2512.0, 378.0 | 8.0, 0.0 | 21.0, 21.0 |  | 125.400002, 119.800003, 53.5, 101.599998 | 0.26, 0.26, 0.26, 0.26 | 0.32, 0.32, 0.32, 0.32 |  |  |  | 35 | 9 |  |  | Conditioned area | 1 | 95 | Natural gas | AFUE | Fuel-fired air distribution heater |  | Garage or open crawl space | 1 | 0.95 | Natural gas | Instant water heater | - | - | - | - | 532.7775 | 98.6625 | 100 | CFM @ 50 Pascals | 100.0, 100.0 | Conditioned space, Conditioned space | 0.0, 0.0 |  |  | 2.65 | ACH @ 50 Pascals | Supply Only | 100 | 248.6157 | 264.0839 | - | 95.7936 | - | 25.7629 | - | 9.5794 | - | 9.2395 | - | 8.334 | 238.04 | - | 79.83 | 1280.25
Happy Valley | OR | 97086 | Portland-Vancouver-Hillsboro, OR-WA | Clackamas | Portland Metro - 3 | 4C | Portland General Electric | NW Natural Gas | 84698 | 2019 | 2017 ORSC | No | Yes | No Solar | No |  |  |  |  | 2019-07-31 | 58 | 90 | 125 | 35% | 5.5 | 7.6 | 11.1 | 1035.05 | 86.25 | 2631 | 23964 | 2 | 4 | Single-family detached | No | Enclosed crawl space | 1118.0, 389.0, 91.0 | 38.0, 75.599998, 75.599998 | [7 empty] | 128.0, 42.0 | 8.0, 0.0 | 21.0, 21.0 | Between conditioned space and ambient, Between conditioned space and garage | 2512.0, 378.0 | 8.0, 0.0 | 21.0, 21.0 |  | 125.400002, 119.800003, 53.5, 101.599998 | 0.26, 0.26, 0.26, 0.26 | 0.32, 0.32, 0.32, 0.32 |  |  |  | 35 | 9 |  |  | Conditioned area | 1 | 95 | Natural gas | AFUE | Fuel-fired air distribution heater |  | Garage or open crawl space | 1 | 0.95 | Natural gas | Instant water heater | - | - | - | - | 532.7775 | 98.6625 | 100 | CFM @ 50 Pascals | 100.0, 100.0 | Conditioned space, Conditioned space | 0.0, 0.0 |  |  | 2.62 | ACH @ 50 Pascals | Supply Only | 100 | 248.2869 | 264.0839 | - | 95.7936 | - | 25.73 | - | 9.5794 | - | 9.2407 | - | 8.334 | 237.76 | - | 79.83 | 1279.97
Hillsboro | OR | 97123 | Portland-Vancouver-Hillsboro, OR-WA | Washington | Portland Metro - 3 | 4C | Portland General Electric | NW Natural Gas | 86938 | 2019 | 2017 ORSC | No | No | No Solar | No |  |  |  |  | 2019-07-31 | 35 | 53 | 113 | 27% | 3.8 | 5.3 | 9.8 | 805.58 | 67.13 | 1757 | 15542 | 2 | 3 | Townhouse, inside unit | No | Slab | 52.0, 395.0 | 30.0, 30.0 | [7 empty] | 32.0, 21.0, 56.0 | 0.0, 0.0, 0.0 | 21.0, 21.0, 21.0 | Between conditioned space and ambient, Between conditioned space and garage, Between cond and another cond unit (adiabatic) | 696.0, 188.0, 1344.0 | 0.0, 0.0, 0.0 | 23.0, 23.0, 11.0 |  | 36.0, 12.0, 36.0, 30.0 | 0.3, 0.3, 0.3, 0.3 | 0.3, 0.3, 0.3, 0.3 |  |  |  | 30 | 9 |  |  | Conditioned area | 2 | 9.2 | Electric | HSPF | Air-source heat pump |  | Garage or open crawl space | 1 | 3.4 | Electric | Heat pump | 65 | Air-source heat pump | 16 | SEER | 223.155 | 41.325 | 70 | CFM @ 50 Pascals | 95.0, 5.0, 100.0 | Attic, exposed, Conditioned space, Conditioned space | 8.0, 0.0, 0.0 |  |  | 3.54 | ACH @ 50 Pascals | Exhaust Only | 100 | - | 1036.0745 | 366.3715 | - | 645.2562 | 3.5361 | 1.2504 | 2.2022 | - | 34.7051 | 34.7053 | 34.7791 | 122.72 | 43.4 | 76.59 | 1050.5
Hillsboro | OR | 97123 | Portland-Vancouver-Hillsboro, OR-WA | Washington | Portland Metro - 3 | 4C | Portland General Electric | NW Natural Gas | 86942 | 2019 | 2017 ORSC | No | No | No Solar | No |  |  |  |  | 2019-07-31 | 34 | 53 | 113 | 28% | 3.7 | 5.3 | 9.8 | 801.91 | 66.83 | 1757 | 15542 | 2 | 3 | Townhouse, inside unit | No | Slab | 52.0, 395.0 | 30.0, 30.0 | [7 empty] | 32.0, 21.0, 56.0 | 0.0, 0.0, 0.0 | 21.0, 21.0, 21.0 | Between conditioned space and ambient, Between conditioned space and garage, Between cond and another cond unit (adiabatic) | 696.0, 188.0, 1344.0 | 0.0, 0.0, 0.0 | 23.0, 23.0, 11.0 |  | 36.0, 12.0, 36.0, 30.0 | 0.3, 0.3, 0.3, 0.3 | 0.3, 0.3, 0.3, 0.3 |  |  |  | 30 | 9 |  |  | Conditioned area | 2 | 9.2 | Electric | HSPF | Air-source heat pump |  | Garage or open crawl space | 1 | 3.4 | Electric | Heat pump | 65 | Air-source heat pump | 16 | SEER | 223.155 | 41.325 | 52 | CFM @ 50 Pascals | 95.0, 5.0, 100.0 | Attic, exposed, Conditioned space, Conditioned space | 8.0, 0.0, 0.0 |  |  | 3.38 | ACH @ 50 Pascals | Exhaust Only | 100 | - | 1006.5919 | 364.8536 | - | 645.2562 | 3.4355 | 1.2452 | 2.2022 | - | 34.7051 | 34.7053 | 34.7791 | 119.23 | 43.22 | 76.59 | 1046.83
Hillsboro | OR | 97123 | Portland-Vancouver-Hillsboro, OR-WA | Washington | Portland Metro - 3 | 4C | Portland General Electric | NW Natural Gas | 86943 | 2019 | 2017 ORSC | No | No | No Solar | No |  |  |  |  | 2019-07-31 | 34 | 53 | 113 | 27% | 3.8 | 5.3 | 9.8 | 806.97 | 67.25 | 1757 | 15542 | 2 | 3 | Townhouse, inside unit | No | Slab | 52.0, 395.0 | 30.0, 30.0 | [7 empty] | 32.0, 21.0, 56.0 | 0.0, 0.0, 0.0 | 21.0, 21.0, 21.0 | Between conditioned space and ambient, Between conditioned space and garage, Between cond and another cond unit (adiabatic) | 696.0, 188.0, 1344.0 | 0.0, 0.0, 0.0 | 23.0, 23.0, 11.0 |  | 36.0, 12.0, 36.0, 30.0 | 0.3, 0.3, 0.3, 0.3 | 0.3, 0.3, 0.3, 0.3 |  |  |  | 30 | 9 |  |  | Conditioned area | 2 | 9.2 | Electric | HSPF | Air-source heat pump |  | Garage or open crawl space | 1 | 3.4 | Electric | Heat pump | 65 | Air-source heat pump | 16 | SEER | 223.155 | 41.325 | 77 | CFM @ 50 Pascals | 95.0, 5.0, 100.0 | Attic, exposed, Conditioned space, Conditioned space | 8.0, 0.0, 0.0 |  |  | 3.21 | ACH @ 50 Pascals | Exhaust Only | 100 | - | 1002.0712 | 412.0874 | - | 645.2562 | 3.42 | 1.4064 | 2.2022 | - | 34.7051 | 34.7053 | 34.7791 | 118.69 | 48.81 | 76.59 | 1051.89
Hillsboro | OR | 97123 | Portland-Vancouver-Hillsboro, OR-WA | Washington | Portland Metro - 3 | 4C | Portland General Electric | NW Natural Gas | 86946 | 2019 | 2017 ORSC | No | No | No Solar | No |  |  |  |  | 2019-07-31 | 40 | 60 | 111 | 27% | 4 | 5.6 | 9.6 | 856.56 | 71.38 | 1611 | 14241 | 2 | 3 | Townhouse, end unit | No | Slab | 17.0, 402.0 | 30.0, 30.0 | [7 empty] | 52.0, 20.0, 33.0 | 0.0, 0.0, 0.0 | 21.0, 21.0, 21.0 | Between conditioned space and ambient, Between conditioned space and garage, Between cond and another cond unit (adiabatic) | 1286.0, 180.0, 735.0 | 0.0, 0.0, 0.0 | 23.0, 23.0, 11.0 |  | 31.0, 90.0, 37.0, 49.0, 30.0 | 0.3, 0.3, 0.3, 0.3, 0.3 | 0.3, 0.3, 0.3, 0.3, 0.3 |  |  |  | 30 | 9 |  |  | Conditioned area | 2 | 9.2 | Electric | HSPF | Air-source heat pump |  | Garage or open crawl space | 1 | 3.4 | Electric | Heat pump | 65 | Air-source heat pump | 16 | SEER | 205.538 | 38.0625 | 75 | CFM @ 50 Pascals | 95.0, 5.0, 100.0 | Attic, exposed, Conditioned space, Conditioned space | 8.0, 0.0, 0.0 |  |  | 3.66 | ACH @ 50 Pascals | Exhaust Only | 100 | - | 1544.8629 | 447.1323 | - | 651.1202 | 5.2726 | 1.526 | 2.2223 | - | 34.7051 | 34.7053 | 34.7791 | 182.98 | 52.96 | 77.29 | 1101.48
Hillsboro | OR | 97123 | Portland-Vancouver-Hillsboro, OR-WA | Washington | Portland Metro - 3 | 4C | Portland General Electric | NW Natural Gas | 86947 | 2019 | 2017 ORSC | No | No | No Solar | No |  |  |  |  | 2019-07-31 | 39 | 60 | 111 | 28% | 4 | 5.6 | 9.6 | 849.87 | 70.82 | 1611 | 14241 | 2 | 3 | Townhouse, end unit | No | Slab | 17.0, 402.0 | 30.0, 30.0 | [7 empty] | 52.0, 20.0, 33.0 | 0.0, 0.0, 0.0 | 21.0, 21.0, 21.0 | Between conditioned space and ambient, Between conditioned space and garage, Between cond and another cond unit (adiabatic) | 1286.0, 180.0, 735.0 | 0.0, 0.0, 0.0 | 23.0, 23.0, 11.0 |  | 31.0, 90.0, 37.0, 49.0, 30.0 | 0.3, 0.3, 0.3, 0.3, 0.3 | 0.3, 0.3, 0.3, 0.3, 0.3 |  |  |  | 30 | 9 |  |  | Conditioned area | 2 | 9.2 | Electric | HSPF | Air-source heat pump |  | Garage or open crawl space | 1 | 3.4 | Electric | Heat pump | 65 | Air-source heat pump | 16 | SEER | 205.538 | 38.0625 | 46 | CFM @ 50 Pascals | 95.0, 5.0, 100.0 | Attic, exposed, Conditioned space, Conditioned space | 8.0, 0.0, 0.0 |  |  | 3.05 | ACH @ 50 Pascals | Exhaust Only | 100 | - | 1453.168 | 482.316 | - | 651.1202 | 4.9596 | 1.6461 | 2.2223 | - | 34.7051 | 34.7053 | 34.7791 | 172.12 | 57.13 | 77.29 | 1094.79
Hillsboro | OR | 97123 | Portland-Vancouver-Hillsboro, OR-WA | Washington | Portland Metro - 3 | 4C | Portland General Electric | NW Natural Gas | 87017 | 2019 | 2017 ORSC | No | No | No Solar | No |  |  |  |  | 2019-07-31 | 43 | 66 | 112 | 29% | 4.1 | 6 | 9.7 | 888.36 | 74.03 | 1688 | 15361 | 2 | 3 | Townhouse, end unit | No | Slab | 17.0, 417.0 | 30.0, 30.0 | [7 empty] | 58.0, 105.0, 27.0 | 0.0, 0.0, 0.0 | 21.0, 21.0, 21.0 | Between conditioned space and ambient, Between conditioned space and garage, Between cond and another cond unit (adiabatic) | 1285.0, 846.0, 612.0 | 0.0, 0.0, 0.0 | 23.0, 23.0, 11.0 |  | 36.700001, 56.0, 94.0, 25.0 | 0.3, 0.3, 0.3, 0.3 | 0.3, 0.3, 0.3, 0.3 |  |  |  | 30 | 9 |  |  | Conditioned area | 2 | 9.2 | Electric | HSPF | Air-source heat pump |  | Garage or open crawl space | 1 | 3.4 | Electric | Heat pump | 65 | Air-source heat pump | 16 | SEER | 207.968 | 38.5125 | 54 | CFM @ 50 Pascals | 95.0, 5.0, 100.0 | Attic, exposed, Conditioned space, Conditioned space | 8.0, 0.0, 0.0 |  |  | 2.81 | ACH @ 50 Pascals | Exhaust Only | 100 | - | 1745.2261 | 435.5453 | - | 669.7901 | 5.9564 | 1.4865 | 2.286 | - | 34.7051 | 34.7053 | 34.7791 | 206.72 | 51.59 | 79.5 | 1133.28
Hillsboro | OR | 97123 | Portland-Vancouver-Hillsboro, OR-WA | Washington | Portland Metro - 3 | 4C | Portland General Electric | NW Natural Gas | 88131 | 2019 | 2017 ORSC | No | No | No Solar | No |  |  |  |  | 2019-07-31 | 34 | 53 | 113 | 28% | 3.7 | 5.3 | 9.8 | 798.5 | 66.54 | 1757 | 15542 | 2 | 3 | Townhouse, inside unit | No | Slab | 52.0, 395.0 | 30.0, 30.0 | [7 empty] | 32.0, 21.0, 56.0 | 0.0, 0.0, 0.0 | 21.0, 21.0, 21.0 | Between conditioned space and ambient, Between conditioned space and garage, Between cond and another cond unit (adiabatic) | 696.0, 188.0, 1344.0 | 0.0, 0.0, 0.0 | 23.0, 23.0, 11.0 |  | 36.0, 12.0, 36.0, 30.0 | 0.3, 0.3, 0.3, 0.3 | 0.3, 0.3, 0.3, 0.3 |  |  |  | 30 | 9 |  |  | Conditioned area | 2 | 9.2 | Electric | HSPF | Air-source heat pump |  | Garage or open crawl space | 1 | 3.4 | Electric | Heat pump | 65 | Air-source heat pump | 16 | SEER | 223.155 | 41.325 | 68 | CFM @ 50 Pascals | 95.0, 5.0, 100.0 | Attic, exposed, Conditioned space, Conditioned space | 8.0, 0.0, 0.0 |  |  | 3.11 | ACH @ 50 Pascals | Exhaust Only | 100 | - | 1000.4166 | 368.2723 | - | 645.2562 | 3.4144 | 1.2569 | 2.2022 | - | 34.7051 | 34.7053 | 34.7791 | 118.5 | 43.62 | 76.59 | 1043.42
Hillsboro | OR | 97123 | Portland-Vancouver-Hillsboro, OR-WA | Washington | Portland Metro - 3 | 4C | Portland General Electric | NW Natural Gas | 88132 | 2019 | 2017 ORSC | No | No | No Solar | No |  |  |  |  | 2019-07-31 | 35 | 53 | 113 | 27% | 3.8 | 5.3 | 9.8 | 804.88 | 67.07 | 1757 | 15542 | 2 | 3 | Townhouse, inside unit | No | Slab | 52.0, 395.0 | 30.0, 30.0 | [7 empty] | 32.0, 21.0, 56.0 | 0.0, 0.0, 0.0 | 21.0, 21.0, 21.0 | Between conditioned space and ambient, Between conditioned space and garage, Between cond and another cond unit (adiabatic) | 696.0, 188.0, 1344.0 | 0.0, 0.0, 0.0 | 23.0, 23.0, 11.0 |  | 36.0, 12.0, 36.0, 30.0 | 0.3, 0.3, 0.3, 0.3 | 0.3, 0.3, 0.3, 0.3 |  |  |  | 30 | 9 |  |  | Conditioned area | 2 | 9.2 | Electric | HSPF | Air-source heat pump |  | Garage or open crawl space | 1 | 3.4 | Electric | Heat pump | 65 | Air-source heat pump | 16 | SEER | 223.155 | 41.325 | 61 | CFM @ 50 Pascals | 95.0, 5.0, 100.0 | Attic, exposed, Conditioned space, Conditioned space | 8.0, 0.0, 0.0 |  |  | 3.84 | ACH @ 50 Pascals | Exhaust Only | 100 | - | 1061.9303 | 360.5879 | - | 645.2562 | 3.6243 | 1.2307 | 2.2022 | - | 34.7051 | 34.7053 | 34.7791 | 125.78 | 42.71 | 76.59 | 1049.8
Hillsboro | OR | 97123 | Portland-Vancouver-Hillsboro, OR-WA | Washington | Portland Metro - 3 | 4C | Portland General Electric | NW Natural Gas | 88133 | 2019 | 2017 ORSC | No | No | No Solar | No |  |  |  |  | 2019-07-31 | 43 | 66 | 112 | 28% | 4.2 | 6 | 9.7 | 892.73 | 74.39 | 1688 | 15361 | 2 | 3 | Townhouse, end unit | No | Slab | 17.0, 417.0 | 30.0, 30.0 | [7 empty] | 58.0, 105.0, 27.0 | 0.0, 0.0, 0.0 | 21.0, 21.0, 21.0 | Between conditioned space and ambient, Between conditioned space and garage, Between cond and another cond unit (adiabatic) | 1285.0, 846.0, 612.0 | 0.0, 0.0, 0.0 | 23.0, 23.0, 11.0 |  | 36.700001, 56.0, 94.0, 25.0 | 0.3, 0.3, 0.3, 0.3 | 0.3, 0.3, 0.3, 0.3 |  |  |  | 30 | 9 |  |  | Conditioned area | 2 | 9.2 | Electric | HSPF | Air-source heat pump |  | Garage or open crawl space | 1 | 3.4 | Electric | Heat pump | 65 | Air-source heat pump | 16 | SEER | 207.968 | 38.5125 | 57 | CFM @ 50 Pascals | 95.0, 5.0, 100.0 | Attic, exposed, Conditioned space, Conditioned space | 8.0, 0.0, 0.0 |  |  | 3.25 | ACH @ 50 Pascals | Exhaust Only | 100 | - | 1784.9609 | 432.6746 | - | 669.7901 | 6.092 | 1.4767 | 2.286 | - | 34.7051 | 34.7053 | 34.7791 | 211.42 | 51.25 | 79.5 | 1137.65
Hillsboro | OR | 97123 | Portland-Vancouver-Hillsboro, OR-WA | Washington | Portland Metro - 3 | 4C | Portland General Electric | NW Natural Gas | 88134 | 2019 | 2017 ORSC | No | No | No Solar | No |  |  |  |  | 2019-07-31 | 43 | 67 | 112 | 28% | 4.2 | 6 | 9.7 | 893.67 | 74.47 | 1688 | 15361 | 2 | 3 | Townhouse, end unit | No | Slab | 17.0, 417.0 | 30.0, 30.0 | [7 empty] | 58.0, 105.0, 27.0 | 0.0, 0.0, 0.0 | 21.0, 21.0, 21.0 | Between conditioned space and ambient, Between conditioned space and garage, Between cond and another cond unit (adiabatic) | 1285.0, 846.0, 612.0 | 0.0, 0.0, 0.0 | 23.0, 23.0, 11.0 |  | 36.700001, 56.0, 94.0, 25.0 | 0.3, 0.3, 0.3, 0.3 | 0.3, 0.3, 0.3, 0.3 |  |  |  | 30 | 9 |  |  | Conditioned area | 2 | 9.2 | Electric | HSPF | Air-source heat pump |  | Garage or open crawl space | 1 | 3.4 | Electric | Heat pump | 65 | Air-source heat pump | 16 | SEER | 207.968 | 38.5125 | 71 | CFM @ 50 Pascals | 95.0, 5.0, 100.0 | Attic, exposed, Conditioned space, Conditioned space | 8.0, 0.0, 0.0 |  |  | 2.98 | ACH @ 50 Pascals | Exhaust Only | 100 | - | 1815.7169 | 383.787 | - | 669.7901 | 6.197 | 1.3099 | 2.286 | - | 34.7051 | 34.7053 | 34.7791 | 215.07 | 45.46 | 79.5 | 1138.59
Hillsboro | OR | 97123 | Portland-Vancouver-Hillsboro, OR-WA | Washington | Portland Metro - 3 | 4C | Portland General Electric | NW Natural Gas | 88135 | 2019 | 2017 ORSC | No | No | No Solar | No |  |  |  |  | 2019-07-31 | 35 | 53 | 113 | 27% | 3.8 | 5.3 | 9.8 | 810.13 | 67.51 | 1757 | 15542 | 2 | 3 | Townhouse, inside unit | No | Slab | 52.0, 395.0 | 30.0, 30.0 | [7 empty] | 32.0, 21.0, 56.0 | 0.0, 0.0, 0.0 | 21.0, 21.0, 21.0 | Between conditioned space and ambient, Between conditioned space and garage, Between cond and another cond unit (adiabatic) | 696.0, 188.0, 1344.0 | 0.0, 0.0, 0.0 | 23.0, 23.0, 11.0 |  | 36.0, 12.0, 36.0, 30.0 | 0.3, 0.3, 0.3, 0.3 | 0.3, 0.3, 0.3, 0.3 |  |  |  | 30 | 9 |  |  | Conditioned area | 2 | 9.2 | Electric | HSPF | Air-source heat pump |  | Garage or open crawl space | 1 | 3.4 | Electric | Heat pump | 65 | Air-source heat pump | 16 | SEER | 223.155 | 41.325 | 56 | CFM @ 50 Pascals | 95.0, 5.0, 100.0 | Attic, exposed, Conditioned space, Conditioned space | 8.0, 0.0, 0.0 |  |  | 3.83 | ACH @ 50 Pascals | Exhaust Only | 100 | - | 1038.1459 | 402.6378 | - | 645.2562 | 3.5432 | 1.3742 | 2.2022 | - | 34.7051 | 34.7053 | 34.7791 | 122.97 | 47.69 | 76.59 | 1055.05
Hillsboro | OR | 97123 | Portland-Vancouver-Hillsboro, OR-WA | Washington | Portland Metro - 3 | 4C | Portland General Electric | NW Natural Gas | 88136 | 2019 | 2017 ORSC | No | No | No Solar | No |  |  |  |  | 2019-07-31 | 43 | 67 | 112 | 28% | 4.2 | 6 | 9.7 | 890.68 | 74.22 | 1688 | 15361 | 2 | 3 | Townhouse, end unit | No | Slab | 17.0, 417.0 | 30.0, 30.0 | [7 empty] | 58.0, 105.0, 27.0 | 0.0, 0.0, 0.0 | 21.0, 21.0, 21.0 | Between conditioned space and ambient, Between conditioned space and garage, Between cond and another cond unit (adiabatic) | 1285.0, 846.0, 612.0 | 0.0, 0.0, 0.0 | 23.0, 23.0, 11.0 |  | 36.700001, 56.0, 94.0, 25.0 | 0.3, 0.3, 0.3, 0.3 | 0.3, 0.3, 0.3, 0.3 |  |  |  | 30 | 9 |  |  | Conditioned area | 2 | 9.2 | Electric | HSPF | Air-source heat pump |  | Garage or open crawl space | 1 | 3.4 | Electric | Heat pump | 65 | Air-source heat pump | 16 | SEER | 207.968 | 38.5125 | 64 | CFM @ 50 Pascals | 95.0, 5.0, 100.0 | Attic, exposed, Conditioned space, Conditioned space | 8.0, 0.0, 0.0 |  |  | 2.79 | ACH @ 50 Pascals | Exhaust Only | 100 | - | 1790.1191 | 384.17 | - | 669.7901 | 6.1096 | 1.3112 | 2.286 | - | 34.7051 | 34.7053 | 34.7791 | 212.03 | 45.5 | 79.5 | 1135.6
Gresham | OR | 97080 | Portland-Vancouver-Hillsboro, OR-WA | Multnomah | Portland Metro - 3 | 4C | Portland General Electric | NW Natural Gas | 73245 | 2019 | 2017 ORSC | No | No | No Solar | No |  |  |  |  | 2019-07-31 | 47 | 63 | 97 | 22% | 4.7 | 6.3 | 8.7 | 900.03 | 75 | 1737 | 14720 | 2 | 3 | Single-family detached | No | Enclosed crawl space | 47.0, 650.0, 390.0 | 30.0, 30.0, 30.0 | [7 empty] | 87.0, 20.0 | 0.0, 0.0 | 21.0, 21.0 | Between conditioned space and ambient, Between conditioned space and garage | 2007.0, 182.0 | 0.0, 0.0 | 21.0, 21.0 |  | 48.0, 41.0, 30.0, 24.0, 40.0, 25.0 | 0.3, 0.3, 0.3, 0.3, 0.3, 0.3 | 0.3, 0.3, 0.3, 0.3, 0.3, 0.3 |  |  |  | 30 | 9 |  |  | Attic | 1 | 92.1 | Natural gas | AFUE | Fuel-fired air distribution heater |  | Garage or open crawl space | 1 | 3.4 | Electric | Heat pump | 65 | - | - | - | 351.7 | 65.1 | 47 | CFM @ 50 Pascals | 50.0, 100.0, 50.0 | Attic, exposed, Attic, exposed, Conditioned space | 8.0, 8.0, 0.0 |  |  | 3.65 | ACH @ 50 Pascals | Supply Only | 100 | 230.4116 | 277.3982 | - | - | 717.8021 | 23.9879 | - | 2.4498 | - | 9.3578 | - | 34.7791 | 224.47 | - | 85.2 | 1144.95
Happy Valley | OR | 97015 | Portland-Vancouver-Hillsboro, OR-WA | Clackamas | Portland Metro - 3 | 4C | Portland General Electric | NW Natural Gas | 88166 | 2019 | 2017 ORSC | No | No | No Solar | No |  |  |  |  | 2019-07-31 | 56 | 86 | 109 | 34% | 5.2 | 7.1 | 9.7 | 977.99 | 81.5 | 2102 | 20285 | 3 | 4 | Single-family detached | No | Enclosed crawl space | 370.0, 520.0 | 30.0, 59.0 | [7 empty] | 308.0, 40.0 | 1.5, 1.5 | 21.0, 21.0 | Between conditioned space and ambient, Between conditioned space and garage | 2442.0, 572.0, 365.0 | 0.0, 0.0, 0.0 | 23.0, 23.0, 23.0 |  | 125.0, 36.0, 108.0, 44.0 | 0.3, 0.3, 0.3, 0.3 | 0.29, 0.29, 0.29, 0.29 |  |  |  | 35 | 9 |  |  | Conditioned area | 1 | 96 | Natural gas | AFUE | Fuel-fired air distribution heater |  | Garage or open crawl space | 1 | 0.82 | Natural gas | Instant water heater | - | - | - | - | 316 | 65 | 61 | CFM @ 50 Pascals | 100.0, 95.0, 5.0 | Conditioned space, Conditioned space, Attic, exposed | 8.0, 8.0, 8.0 |  |  | 2.6 | ACH @ 50 Pascals | Supply Only | 100 | 226.4029 | 260.3797 | - | 112.1018 | - | 23.529 | - | 11.2102 | - | 9.3129 | - | 8.334 | 219.12 | - | 93.43 | 1222.91
Beaverton | OR | 97007 | Portland-Vancouver-Hillsboro, OR-WA | Washington | Portland Metro - 3 | 4C | Portland General Electric | NW Natural Gas | 88169 | 2019 | 2017 ORSC | No | No | No Solar | No |  |  |  |  | 2019-07-31 | 53 | 74 | 114 | 25% | 5.4 | 7.4 | 10.2 | 1044.56 | 87.05 | 2277 | 19413 | 2 | 4 | Single-family detached | No | Enclosed crawl space | 969.0, 339.0 | 30.0, 30.0 | [7 empty] | 108.0, 32.0 | 0.0, 0.0 | 21.0, 21.0 | Between conditioned space and ambient, Between conditioned space and garage | 2176.0, 289.0 | 0.0, 0.0 | 21.0, 21.0 |  | 30.4, 49.0, 126.5, 9.0 | 0.3, 0.3, 0.3, 0.3 | 0.3, 0.3, 0.3, 0.3 |  |  |  | 30 | 9 |  |  | Attic | 1 | 92.1 | Natural gas | AFUE | Fuel-fired air distribution heater |  | Garage or open crawl space | 1 | 3.4 | Electric | Heat pump | 65 | - | - | - | 461.1 | 85.4 | 88 | CFM @ 50 Pascals | 50.0, 100.0, 50.0 | Attic, exposed, Attic, exposed, Conditioned space | 8.0, 8.0, 0.0 |  |  | 2.55 | ACH @ 50 Pascals | Supply Only | 100 | 256.2964 | 352.5873 | - | - | 849.0054 | 26.833 | - | 2.8976 | - | 9.4997 | - | 34.7791 | 254.91 | - | 100.78 | 1289.48
McMinnville | OR | 97128 | Portland-Vancouver-Hillsboro, OR-WA | Yamhill | Portland Metro - 3 | 4C | Portland General Electric | NW Natural Gas | 89241 | 2019 | 2017 ORSC | No | No | No Solar | No |  |  |  |  | 2019-07-31 | 35 | 56 | 83 | 35% | 3.7 | 5.7 | 7.5 | 724.23 | 60.35 | 1273 | 12040 | 2 | 3 | Single-family detached | No | Enclosed crawl space | 611.0, 51.0 | 30.0, 30.0 | [7 empty] | 191.0, 38.0 | 1.5, 1.5 | 21.0, 21.0 | Between conditioned space and ambient, Between conditioned space and garage | 1927.0, 379.0 | 0.0, 0.0 | 21.0, 21.0 |  | 82.0, 40.0, 4.0 | 0.3, 0.3, 0.3 | 0.26, 0.26, 0.26 |  |  |  | 30 | 9 |  |  | Conditioned area | 1 | 96 | Natural gas | AFUE | Fuel-fired air distribution heater |  | Garage or open crawl space | 1 | 3.2 | Electric | Heat pump | 50 | - | - | - | 177 | 43 | 79 | CFM @ 50 Pascals | 100.0, 75.0, 25.0 | Conditioned space, Conditioned space, Attic, under insulation | 8.0, 8.0, 8.0 |  |  | 3.76 | ACH @ 50 Pascals | Supply Only | 100 | 139.7056 | 215.5266 | - | - | 737.5742 | 14.7061 | - | 2.5173 | - | 9.6362 | - | 34.7791 | 141.71 | - | 87.55 | 969.15
Beaverton | OR | 97007 | Portland-Vancouver-Hillsboro, OR-WA | Washington | Portland Metro - 3 | 4C | Portland General Electric | NW Natural Gas | 89464 | 2019 | 2017 ORSC | No | No | No Solar | No |  |  |  |  | 2019-07-31 | 60 | 86 | 131 | 27% | 6 | 8.3 | 11.6 | 1150.67 | 95.89 | 2807 | 25195 | 2 | 4 | Single-family detached | No | Enclosed crawl space | 1229.0, 369.0 | 30.0, 30.0 | [7 empty] | 130.0, 38.0 | 0.0, 0.0 | 21.0, 21.0 | Between conditioned space and ambient, Between conditioned space and garage | 2511.0, 347.0 | 0.0, 0.0 | 21.0, 21.0 |  | 33.0, 15.0, 91.0, 8.0, 40.0, 40.0, 50.0, 35.0 | 0.3, 0.3, 0.3, 0.3, 0.3, 0.3, 0.3, 0.3 | 0.3, 0.3, 0.3, 0.3, 0.3, 0.3, 0.3, 0.3 |  |  |  | 30 | 9 |  |  | Attic | 1 | 96 | Natural gas | AFUE | Fuel-fired air distribution heater |  | Garage or open crawl space | 1 | 3.4 | Electric | Heat pump | 65 | - | - | - | 568.4 | 105.3 | 58 | CFM @ 50 Pascals | 50.0, 100.0, 50.0 | Attic, exposed, Attic, exposed, Conditioned space | 8.0, 8.0, 0.0 |  |  | 2.49 | ACH @ 50 Pascals | Supply Only | 100 | 307.079 | 360.0651 | - | - | 785.1271 | 31.9368 | - | 2.6796 | - | 9.3317 | - | 34.7791 | 298.02 | - | 93.19 | 1395.59
Ashland | OR | 97520 | Medford, OR | Jackson | Southern - 6 | 4C | City of Ashland | Avista | 90032 | 2019 | 2017 ORSC | No | No | No Solar | No |  |  |  |  | 2019-07-31 | 24 | 45 | 84 | 38% | 0.4 | 0.9 | 0.5 | 404.59 | 33.72 | 486 | 5040 | 1 | 1 | Single-family detached | Yes | Slab | - | - | [7 empty] | - | - | - | - | 864 | - | 23 |  | 45.349998, 43.0, 36.0 | 0.3, 0.3, 0.3 | 0.25, 0.25, 0.25 |  |  |  | - | 30 |  |  | Conditioned area | 1 | 10.3 | Electric | HSPF | Air-source heat pump |  | Ambient | 1 | 0.82 | Natural gas | Instant water heater | - | Air-source heat pump | 20 | SEER | - | - | - | - | - | - | - |  |  | 3.5 | ACH @ 50 Pascals | Balanced | 100 | - | 711.7777 | 302.5722 | 49.2627 | - | 2.4293 | 1.0327 | 4.9263 | - | 26.3724 | 26.3725 | 8.581 | 64.07 | 27.23 | 42.27 | 712.15
Portland | OR | 97266 | Portland-Vancouver-Hillsboro, OR-WA | Multnomah | Portland Metro - 3 | 4C | Portland General Electric | NW Natural Gas | 68742 | 2019 | 2017 ORSC | Yes | No | No Solar | No |  |  |  |  | 2019-07-31 | 47 | 84 | 104 | 39% | 3.5 | 5.6 | 8.9 | 716.78 | 59.73 | 1260 | 10080 | 2 | 3 | Townhouse, end unit | No | Slab | 36 | 38 | [7 empty] | 70.0, 34.0 | 0.0, 0.0 | 21.0, 21.0 | Between conditioned space and ambient, Between cond and another cond unit (adiabatic) | 1136.0, 560.0 | 0.0, 0.0 | 23.0, 23.0 |  | 58.299999, 27.0, 87.800003 | 0.28, 0.28, 0.28 | 0.27, 0.27, 0.27 |  |  |  | 49 | 11 |  |  | Conditioned area | 7 | 1 | Electric | COP | Electric baseboard or radiant |  | Conditioned area | 1 | 0.95 | Natural gas | Instant water heater | - | - | - | - | - | - | - | - | - | - | - |  |  | 2.81 | ACH @ 50 Pascals | Balanced | 100 | - | 2245.2393 | - | 78.3021 | - | 7.6629 | - | 7.8302 | - | 34.7051 | - | 8.334 | 265.94 | - | 65.26 | 961.7
Portland | OR | 97266 | Portland-Vancouver-Hillsboro, OR-WA | Multnomah | Portland Metro - 3 | 4C | Portland General Electric | NW Natural Gas | 68743 | 2019 | 2017 ORSC | Yes | No | No Solar | No |  |  |  |  | 2019-07-31 | 46 | 84 | 104 | 40% | 3.5 | 5.6 | 8.9 | 707.21 | 58.93 | 1260 | 10080 | 2 | 3 | Townhouse, end unit | No | Slab | 36 | 38 | [7 empty] | 70.0, 34.0 | 0.0, 0.0 | 21.0, 21.0 | Between conditioned space and ambient, Between cond and another cond unit (adiabatic) | 1136.0, 560.0 | 0.0, 0.0 | 23.0, 23.0 |  | 58.299999, 27.0, 87.800003 | 0.28, 0.28, 0.28 | 0.27, 0.27, 0.27 |  |  |  | 49 | 11 |  |  | Conditioned area | 7 | 1 | Electric | COP | Electric baseboard or radiant |  | Conditioned area | 1 | 0.95 | Natural gas | Instant water heater | - | - | - | - | - | - | - | - | - | - | - |  |  | 2.46 | ACH @ 50 Pascals | Balanced | 100 | - | 2164.4321 | - | 78.3021 | - | 7.3871 | - | 7.8302 | - | 34.7051 | - | 8.334 | 256.37 | - | 65.26 | 952.13
Eagle Point | OR | 97524 | Medford, OR | Jackson | Southern - 6 | 4C | Pacific Power | Avista | 90210 | 2019 | 2017 ORSC | No | No | No Solar | NEST Thermostat E |  |  |  |  | 2019-07-31 | 57 | 86 | 115 | 33% | 5.4 | 7.4 | 10.3 | 979.19 | 81.6 | 2308 | 21926 | 1 | 3 | Single-family detached | No | Enclosed crawl space | 2308 | 38 | [7 empty] | - | - | - | - | 1729.0, 400.0 | 0.0, 0.0 | 23.0, 23.0 |  | 30.0, 150.0, 60.0, 50.0 | 0.3, 0.3, 0.3, 0.3 | 0.28, 0.28, 0.28, 0.28 |  |  |  | 35 | 9 |  |  | Conditioned area | 1 | 96 | Natural gas | AFUE | Fuel-fired air distribution heater |  | Garage or open crawl space | 1 | 0.97 | Natural gas | Instant water heater | - | Air conditioner | 13 | SEER | 623.16 | 230.8 | 66 | CFM @ 50 Pascals | 100.0, 100.0 | Conditioned space, Conditioned space | 8.0, 8.0 |  |  | 3.1 | ACH @ 50 Pascals | Exhaust Only | 100 | 275.2682 | 234.4785 | 794.6667 | 76.6984 | - | 28.3271 | 2.7122 | 7.6698 | - | 9.2096 | 31.4599 | 8.581 | 260.88 | 85.32 | 65.81 | 1224.95
St. Helens | OR | 97051 | Portland-Vancouver-Hillsboro, OR-WA | Columbia | Portland Metro - 3 | 4C | Portland General Electric | NW Natural Gas | 90508 | 2019 | 2017 ORSC | No | No | No Solar | No |  |  |  |  | 2019-07-31 | 49 | 80 | 118 | 36% | 5 | 7.7 | 10.5 | 969.24 | 80.77 | 2406 | 23060 | 2 | 3 | Single-family detached | No | Enclosed crawl space | 1074.0, 258.0 | 30.0, 30.0 | [7 empty] | 129.0, 35.0 | 2.0, 2.0 | 21.0, 21.0 | Between conditioned space and ambient, Between conditioned space and garage | 2612.0, 351.0 | 0.0, 0.0 | 21.0, 21.0 |  | 20.0, 164.0, 57.0, 40.0 | 0.3, 0.3, 0.3, 0.3 | 0.26, 0.26, 0.26, 0.26 |  |  |  | 35 | 9 |  |  | Conditioned area | 1 | 96.1 | Natural gas | AFUE | Fuel-fired air distribution heater |  | Garage or open crawl space | 1 | 3.4 | Electric | Heat pump | 65 | - | - | - | 312 | 51 | 66 | CFM @ 50 Pascals | 100.0, 85.0, 15.0 | Conditioned space, Conditioned space, Attic, exposed | 8.0, 8.0, 8.0 |  |  | 2.76 | ACH @ 50 Pascals | Supply Only | 100 | 238.2185 | 93.0735 | - | - | 679.6187 | 24.1395 | - | 2.3195 | - | 8.6635 | - | 34.7791 | 209.13 | - | 80.67 | 1214.16
St. Helens | OR | 97051 | Portland-Vancouver-Hillsboro, OR-WA | Columbia | Portland Metro - 3 | 4C | Portland General Electric | NW Natural Gas | 90509 | 2019 | 2017 ORSC | No | No | No Solar | No |  |  |  |  | 2019-07-31 | 49 | 80 | 111 | 37% | 5 | 7.7 | 9.9 | 970.87 | 80.91 | 2190 | 21940 | 2 | 4 | Single-family detached | No | Enclosed crawl space | 978.0, 234.0 | 30.0, 30.0 | [7 empty] | 144.0, 40.0 | 2.0, 2.0 | 21.0, 21.0 | Between conditioned space and ambient, Between conditioned space and garage | 2528.0, 401.0 | 0.0, 0.0 | 21.0, 21.0 |  | 16.0, 162.0, 98.0, 16.0 | 0.3, 0.3, 0.3, 0.3 | 0.26, 0.26, 0.26, 0.26 |  |  |  | 35 | 9 |  |  | Conditioned area | 1 | 96.1 | Natural gas | AFUE | Fuel-fired air distribution heater |  | Garage or open crawl space | 1 | 3.4 | Electric | Heat pump | 65 | - | - | - | 312 | 51 | 61 | CFM @ 50 Pascals | 100.0, 95.0, 5.0 | Conditioned space, Conditioned space, Attic, exposed | 8.0, 8.0, 8.0 |  |  | 2.66 | ACH @ 50 Pascals | Supply Only | 100 | 222.471 | 90.9924 | - | - | 824.351 | 22.5577 | - | 2.8135 | - | 8.6796 | - | 34.7791 | 195.79 | - | 97.85 | 1215.79
Salem | OR | 97302 | Salem, OR | Marion | Mid-Willamette - 4 | 4C | Portland General Electric | NW Natural Gas | 74882 | 2019 | 2017 ORSC | No | No | Yes, Energy Trust Solar | No |  |  |  |  | 2019-07-31 | 1 | 76 | 109 | 45% | 0.2 | 6.6 | 9.4 | 47.89 | 3.99 | 1511 | 15141 | 2 | 3 | Single-family detached | No | Enclosed crawl space | 1010 | 38 | [7 empty] | 66.0, 15.0 | 33.0, 33.0 | 0.0, 0.0 | Between conditioned space and ambient, Between conditioned space and garage | 896.0, 807.0, 264.0, 184.0 | 33.0, 0.0, 33.0, 0.0 | 0.0, 21.0, 0.0, 21.0 |  | 15.8, 36.0, 36.700001, 47.0, 4.5, 70.0 | 0.2, 0.2, 0.2, 0.2, 0.2, 0.2 | 0.26, 0.26, 0.26, 0.26, 0.26, 0.26 |  |  |  | - | 49 |  |  | Conditioned area | 1 | 11 | Electric | HSPF | Air-source heat pump |  | Garage or open crawl space | 1 | 3.2 | Electric | Heat pump | 50 | Air-source heat pump | 19.2 | SEER | - | - | - | - | - | - | - |  |  | 2.46 | ACH @ 50 Pascals | Balanced | 100 | - | 1089.0475 | 331.8444 | - | 735.9277 | 3.7169 | 1.1326 | 2.5117 | -21.0523 | 34.7051 | 34.7053 | 34.7791 | 128.99 | 39.31 | 87.35 | 192.13
Gresham | OR | 97080 | Portland-Vancouver-Hillsboro, OR-WA | Multnomah | Portland Metro - 3 | 4C | Portland General Electric | NW Natural Gas | 73242 | 2019 | 2017 ORSC | No | No | No Solar | No |  |  |  |  | 2019-07-31 | 49 | 69 | 103 | 25% | 5 | 6.9 | 9.3 | 965.63 | 80.47 | 1937 | 17226 | 2 | 4 | Single-family detached | No | Enclosed crawl space | 768.0, 11.0, 390.0 | 30.0, 30.0, 30.0 | [7 empty] | 94.0, 20.0 | 0.0, 0.0 | 21.0, 21.0 | Between conditioned space and ambient, Between conditioned space and garage | 2082.0, 178.0 | 0.0, 0.0 | 21.0, 21.0 |  | 102.0, 24.0, 35.0, 42.5 | 0.3, 0.3, 0.3, 0.3 | 0.3, 0.3, 0.3, 0.3 |  |  |  | 30 | 9 |  |  | Attic | 1 | 92.1 | Natural gas | AFUE | Fuel-fired air distribution heater |  | Garage or open crawl space | 1 | 3.4 | Electric | Heat pump | 65 | - | - | - | 392.2 | 72.6 | 72 | CFM @ 50 Pascals | 50.0, 100.0, 50.0 | Attic, exposed, Attic, exposed, Conditioned space | 8.0, 8.0, 0.0 |  |  | 2.88 | ACH @ 50 Pascals | Supply Only | 100 | 233.6095 | 314.2719 | - | - | 764.7955 | 24.4336 | - | 2.6102 | - | 9.4747 | - | 34.7791 | 231.5 | - | 90.78 | 1210.55
Gresham | OR | 97080 | Portland-Vancouver-Hillsboro, OR-WA | Multnomah | Portland Metro - 3 | 4C | Portland General Electric | NW Natural Gas | 90566 | 2019 | 2017 ORSC | No | No | No Solar | No |  |  |  |  | 2019-07-31 | 34 | 47 | 86 | 24% | 3.7 | 5.1 | 7.8 | 742.67 | 61.89 | 1368 | 12273 | 2 | 3 | Single-family detached | No | Enclosed crawl space | 596.0, 362.0 | 30.0, 30.0 | [7 empty] | 20.0, 41.0 | 0.0, 0.0 | 21.0, 21.0 | Between conditioned space and garage, Between cond and another cond unit (adiabatic) | 622.0, 181.0, 1058.0 | 0.0, 0.0, 0.0 | 21.0, 21.0, 11.0 |  | 36.0, 40.0, 41.0 | 0.3, 0.3, 0.3 | 0.3, 0.3, 0.3 |  |  |  | 30 | 9 |  |  | Attic | 1 | 92.1 | Natural gas | AFUE | Fuel-fired air distribution heater |  | Garage or open crawl space | 1 | 3.4 | Electric | Heat pump | 65 | - | - | - | 277.02 | 51.3 | 69 | CFM @ 50 Pascals | 50.0, 100.0, 50.0 | Attic, exposed, Attic, exposed, Conditioned space | 8.0, 8.0, 0.0 |  |  | 3.88 | ACH @ 50 Pascals | Supply Only | 100 | 117.3301 | 214.7026 | - | - | 663.2167 | 12.4658 | - | 2.2635 | - | 9.8675 | - | 34.7791 | 123.01 | - | 78.72 | 987.59
Gresham | OR | 97080 | Portland-Vancouver-Hillsboro, OR-WA | Multnomah | Portland Metro - 3 | 4C | Portland General Electric | NW Natural Gas | 90567 | 2019 | 2017 ORSC | No | No | No Solar | No |  |  |  |  | 2019-07-31 | 34 | 47 | 86 | 23% | 3.7 | 5.1 | 7.8 | 742.15 | 61.85 | 1368 | 12273 | 2 | 3 | Single-family detached | No | Enclosed crawl space | 596.0, 362.0 | 30.0, 30.0 | [7 empty] | 20.0, 41.0 | 0.0, 0.0 | 21.0, 21.0 | Between conditioned space and garage, Between cond and another cond unit (adiabatic) | 622.0, 181.0, 1058.0 | 0.0, 0.0, 0.0 | 21.0, 21.0, 11.0 |  | 36.0, 40.0, 41.0 | 0.3, 0.3, 0.3 | 0.3, 0.3, 0.3 |  |  |  | 30 | 9 |  |  | Attic | 1 | 92.1 | Natural gas | AFUE | Fuel-fired air distribution heater |  | Garage or open crawl space | 1 | 3.4 | Electric | Heat pump | 65 | - | - | - | 277.02 | 51.3 | 44 | CFM @ 50 Pascals | 50.0, 100.0, 50.0 | Attic, exposed, Attic, exposed, Conditioned space | 8.0, 8.0, 0.0 |  |  | 4.48 | ACH @ 50 Pascals | Supply Only | 100 | 119.4255 | 195.5619 | - | - | 663.2167 | 12.61 | - | 2.2635 | - | 9.713 | - | 34.7791 | 122.48 | - | 78.72 | 987.07
Gresham | OR | 97080 | Portland-Vancouver-Hillsboro, OR-WA | Multnomah | Portland Metro - 3 | 4C | Portland General Electric | NW Natural Gas | 90568 | 2019 | 2017 ORSC | No | No | No Solar | No |  |  |  |  | 2019-07-31 | 39 | 54 | 89 | 23% | 4.1 | 5.6 | 8.1 | 803.24 | 66.94 | 1480 | 13236 | 2 | 3 | Townhouse, end unit | No | Enclosed crawl space | 624.0, 383.0 | 30.0, 30.0 | [7 empty] | 26.0, 22.0, 23.0 | 0.0, 0.0, 0.0 | 21.0, 21.0, 21.0 | Between conditioned space and ambient, Between conditioned space and garage, Between cond and another cond unit (adiabatic) | 1261.0, 203.0, 523.0 | 0.0, 0.0, 0.0 | 21.0, 21.0, 11.0 |  | 36.0, 25.0, 40.0, 23.5, 41.0 | 0.3, 0.3, 0.3, 0.3, 0.3 | 0.3, 0.3, 0.3, 0.3, 0.3 |  |  |  | 30 | 9 |  |  | Attic | 1 | 92.1 | Natural gas | AFUE | Fuel-fired air distribution heater |  | Garage or open crawl space | 1 | 3.4 | Electric | Heat pump | 65 | - | - | - | 299.7 | 55.5 | 57 | CFM @ 50 Pascals | 50.0, 100.0, 50.0 | Attic, exposed, Attic, exposed, Conditioned space | 8.0, 8.0, 0.0 |  |  | 3.72 | ACH @ 50 Pascals | Supply Only | 100 | 170.0959 | 240.3597 | - | - | 651.8118 | 17.8299 | - | 2.2246 | - | 9.5304 | - | 34.7791 | 169.93 | - | 77.37 | 1048.16
Redmond | OR | 97756 | Bend, OR | Deschutes | Central - 8 | 5B | Pacific Power | Cascade Natural Gas | 90569 | 2019 | 2017 ORSC | No | No | No Solar | No |  |  |  |  | 2019-07-31 | 67 | 89 | 97 | 24% | 5.9 | 7.3 | 8.4 | 957.07 | 79.76 | 1690 | 16087 | 1 | 3 | Single-family detached | No | Enclosed crawl space | 1690 | 38 | [7 empty] | - | - | - | - | 1776.0, 387.0, 88.0 | 0.0, 0.0, 0.0 | 23.0, 23.0, 23.0 |  | 119.0, 8.0, 10.0, 103.0 | 0.3, 0.3, 0.3, 0.3 | 0.26, 0.26, 0.26, 0.26 |  |  |  | 35 | 9 |  |  | Garage or open crawl space | 1 | 95 | Natural gas | AFUE | Fuel-fired air distribution heater |  | Garage or open crawl space | 1 | 0.94 | Natural gas | Instant water heater | - | Air conditioner | 13 | SEER | 456.3 | 84.5 | 61 | CFM @ 50 Pascals | 50.0, 50.0, 50.0, 50.0 | Enclosed crawl space, Enclosed crawl space, Attic, exposed, Attic, exposed | 8.0, 8.0, 8.0, 8.0 |  |  | 3.2 | ACH @ 50 Pascals | Supply Only | 100 | 357.0972 | 548.4657 | 559.8224 | 86.7235 | - | 37.5816 | 1.9107 | 8.6723 | - | 8.2089 | 31.46 | 7.005 | 308.5 | 60.11 | 60.75 | 1133.11
Gresham | OR | 97080 | Portland-Vancouver-Hillsboro, OR-WA | Multnomah | Portland Metro - 3 | 4C | Portland General Electric | NW Natural Gas | 90570 | 2019 | 2017 ORSC | No | No | No Solar | No |  |  |  |  | 2019-07-31 | 34 | 47 | 86 | 23% | 3.7 | 5.1 | 7.8 | 743.5 | 61.96 | 1368 | 12273 | 2 | 3 | Single-family detached | No | Enclosed crawl space | 596.0, 362.0 | 30.0, 30.0 | [7 empty] | 20.0, 41.0 | 0.0, 0.0 | 21.0, 21.0 | Between conditioned space and garage, Between cond and another cond unit (adiabatic) | 622.0, 181.0, 1058.0 | 0.0, 0.0, 0.0 | 21.0, 21.0, 11.0 |  | 36.0, 40.0, 41.0 | 0.3, 0.3, 0.3 | 0.3, 0.3, 0.3 |  |  |  | 30 | 9 |  |  | Attic | 1 | 92.1 | Natural gas | AFUE | Fuel-fired air distribution heater |  | Garage or open crawl space | 1 | 3.4 | Electric | Heat pump | 65 | - | - | - | 277.02 | 51.3 | 44 | CFM @ 50 Pascals | 50.0, 100.0, 50.0 | Attic, exposed, Attic, exposed, Conditioned space | 8.0, 8.0, 0.0 |  |  | 4.64 | ACH @ 50 Pascals | Supply Only | 100 | 120.9287 | 196.4418 | - | - | 663.2167 | 12.7633 | - | 2.2635 | - | 9.7025 | - | 34.7791 | 123.84 | - | 78.72 | 988.42
Gresham | OR | 97080 | Portland-Vancouver-Hillsboro, OR-WA | Multnomah | Portland Metro - 3 | 4C | Portland General Electric | NW Natural Gas | 90571 | 2019 | 2017 ORSC | No | No | No Solar | No |  |  |  |  | 2019-07-31 | 33 | 47 | 86 | 25% | 3.7 | 5.1 | 7.8 | 735.87 | 61.32 | 1368 | 12273 | 2 | 3 | Single-family detached | No | Enclosed crawl space | 596.0, 362.0 | 30.0, 30.0 | [7 empty] | 20.0, 41.0 | 0.0, 0.0 | 21.0, 21.0 | Between conditioned space and garage, Between cond and another cond unit (adiabatic) | 622.0, 181.0, 1058.0 | 0.0, 0.0, 0.0 | 21.0, 21.0, 11.0 |  | 36.0, 40.0, 41.0 | 0.3, 0.3, 0.3 | 0.3, 0.3, 0.3 |  |  |  | 30 | 9 |  |  | Attic | 1 | 92.1 | Natural gas | AFUE | Fuel-fired air distribution heater |  | Garage or open crawl space | 1 | 3.4 | Electric | Heat pump | 65 | - | - | - | 277.02 | 51.3 | 44 | CFM @ 50 Pascals | 50.0, 100.0, 50.0 | Attic, exposed, Attic, exposed, Conditioned space | 8.0, 8.0, 0.0 |  |  | 3.69 | ACH @ 50 Pascals | Supply Only | 100 | 112.4576 | 191.4398 | - | - | 663.2167 | 11.8991 | - | 2.2635 | - | 9.7653 | - | 34.7791 | 116.2 | - | 78.72 | 980.79
Gresham | OR | 97080 | Portland-Vancouver-Hillsboro, OR-WA | Multnomah | Portland Metro - 3 | 4C | Portland General Electric | NW Natural Gas | 90572 | 2019 | 2017 ORSC | No | No | No Solar | No |  |  |  |  | 2019-07-31 | 40 | 54 | 89 | 22% | 4.1 | 5.6 | 8.1 | 808.32 | 67.36 | 1480 | 13236 | 2 | 3 | Townhouse, end unit | No | Enclosed crawl space | 624.0, 383.0 | 30.0, 30.0 | [7 empty] | 26.0, 22.0, 23.0 | 0.0, 0.0, 0.0 | 21.0, 21.0, 21.0 | Between conditioned space and ambient, Between conditioned space and garage, Between cond and another cond unit (adiabatic) | 1261.0, 203.0, 523.0 | 0.0, 0.0, 0.0 | 21.0, 21.0, 11.0 |  | 36.0, 25.0, 40.0, 23.5, 41.0 | 0.3, 0.3, 0.3, 0.3, 0.3 | 0.3, 0.3, 0.3, 0.3, 0.3 |  |  |  | 30 | 9 |  |  | Attic | 1 | 92.1 | Natural gas | AFUE | Fuel-fired air distribution heater |  | Garage or open crawl space | 1 | 3.4 | Electric | Heat pump | 65 | - | - | - | 299.7 | 55.5 | 50 | CFM @ 50 Pascals | 50.0, 100.0, 50.0 | Attic, exposed, Attic, exposed, Conditioned space | 8.0, 8.0, 0.0 |  |  | 4.47 | ACH @ 50 Pascals | Supply Only | 100 | 176.4315 | 238.7702 | - | - | 651.8118 | 18.4581 | - | 2.2246 | - | 9.4813 | - | 34.7791 | 175.01 | - | 77.37 | 1053.24
Bend | OR | 97702 | Bend, OR | Deschutes | Central - 8 | 5B | Pacific Power | Cascade Natural Gas | 90594 | 2019 | 2017 ORSC | No | No | No Solar | NEST Learning Thermostat |  |  |  |  | 2019-07-31 | 64 | 87 | 105 | 26% | 5.6 | 7 | 9.1 | 921.23 | 76.77 | 1888 | 16992 | 1 | 3 | Single-family detached | No | Enclosed crawl space | 1888 | 38 | [7 empty] | - | - | - | - | 1575.0, 396.0 | 0.0, 0.0 | 23.0, 23.0 |  | 57.0, 110.0, 28.0, 62.0 | 0.3, 0.3, 0.3, 0.3 | 0.3, 0.3, 0.3, 0.3 |  |  |  | 35 | 9 |  |  | Garage or open crawl space | 1 | 95 | Natural gas | AFUE | Fuel-fired air distribution heater |  | Garage or open crawl space | 1 | 0.93 | Natural gas | Instant water heater | - | - | - | - | 509.76 | 188.8 | 99 | CFM @ 50 Pascals | 50.0, 50.0, 50.0, 50.0 | Enclosed crawl space, Enclosed crawl space, Attic, exposed, Attic, exposed | 8.0, 8.0, 8.0, 8.0 |  |  | 2.7 | ACH @ 50 Pascals | Supply Only | 100 | 361.4114 | 533.6245 | - | 85.2689 | - | 37.9624 | - | 8.5269 | - | 8.164 | - | 7.005 | 309.93 | - | 59.73 | 1097.27
Powell Butte | OR | 97753 | - | Crook | Central - 8 | 5B | Central Electric Cooperative | Cascade Natural Gas | 90595 | 2019 | 2017 ORSC | No | No | No Solar | NEST Learning Thermostat |  |  |  |  | 2019-07-31 | 111 | 147 | 165 | 24% | 5 | 7.1 | 7.4 | 1268.56 | 105.71 | 3332 | 29617 | 2 | 4 | Single-family detached | No | Enclosed crawl space | 2265 | 38 | [7 empty] | 179 | - | 21 | Between conditioned space and ambient | 3682.0, 216.0 | 0.0, 0.0 | 23.0, 23.0 |  | 267.0, 192.0, 45.0, 186.0 | 0.3, 0.3, 0.3, 0.3 | 0.28, 0.28, 0.28, 0.28 |  |  |  | 35 | 9 |  |  | Garage or open crawl space | 1 | 95 | Natural gas | AFUE | Fuel-fired air distribution heater |  | Garage or open crawl space | 1 | 0.93 | Natural gas | Instant water heater | - | Air conditioner | 13 | SEER | 674.73 | 249.9 | 115 | CFM @ 50 Pascals | 50.0, 50.0, 50.0, 50.0 | Enclosed crawl space, Enclosed crawl space, Attic, exposed, Attic, exposed | 8.0, 8.0, 8.0, 8.0 |  |  | 3.37 | ACH @ 50 Pascals | Supply Only | 100 | 702.2948 | 731.7809 | 1239.1807 | 110.483 | - | 72.727 | 4.2293 | 11.0483 | - | 7.5081 | 22.0746 | 7.005 | 546.04 | 93.36 | 77.39 | 1509.64
Powell Butte | OR | 97753 | - | Crook | Central - 8 | 5B | Central Electric Cooperative | Cascade Natural Gas | 90607 | 2019 | 2017 ORSC | No | No | No Solar | NEST Learning Thermostat |  |  |  |  | 2019-07-31 | 93 | 121 | 135 | 23% | 4.1 | 5.8 | 6.1 | 1065.92 | 88.83 | 2605 | 24584 | 2 | 4 | Single-family detached | No | Enclosed crawl space | 1721.0, 67.0, 16.0 | 38.0, 38.0, 38.0 | [7 empty] | 115.0, 36.0 | 0.0, 0.0 | 21.0, 21.0 | Between conditioned space and ambient, Between conditioned space and garage | 2941.0, 324.0 | 0.0, 0.0 | 23.0, 23.0 |  | 117.5, 186.5, 20.0, 102.5 | 0.25, 0.25, 0.25, 0.25 | 0.29, 0.29, 0.29, 0.29 |  |  |  | 35 | 9 |  |  | Garage or open crawl space | 1 | 95 | Natural gas | AFUE | Fuel-fired air distribution heater |  | Garage or open crawl space | 1 | 0.93 | Natural gas | Instant water heater | - | Air conditioner | 13 | SEER | 527.5125 | 97.6875 | 108 | CFM @ 50 Pascals | 50.0, 50.0, 20.0, 20.0, 30.0, 30.0 | Enclosed crawl space, Enclosed crawl space, Attic, exposed, Attic, exposed, Conditioned space, Conditioned space | 8.0, 8.0, 8.0, 8.0, 0.0, 0.0 |  |  | 3.87 | ACH @ 50 Pascals | Supply Only | 100 | 550.822 | 689.4404 | 796.6917 | 112.8838 | - | 57.4352 | 2.7191 | 11.2884 | - | 7.6081 | 22.0746 | 7.005 | 436.97 | 60.02 | 79.08 | 1307
Salem | OR | 97305 | Salem, OR | Marion | Mid-Willamette - 4 | 4C | Portland General Electric | NW Natural Gas | 90691 | 2019 | 2017 ORSC | No | No | No Solar | No |  |  |  |  | 2019-07-31 | 57 | 78 | 117 | 24% | 5.6 | 7.6 | 10.4 | 1081.1 | 90.09 | 2356 | 20956 | 2 | 4 | Single-family detached | No | Enclosed crawl space | 100.0, 936.0, 384.0 | 30.0, 30.0, 30.0 | [7 empty] | 106.0, 28.0 | 0.0, 0.0 | 21.0, 21.0 | Between conditioned space and ambient, Between conditioned space and garage | 2228.0, 256.0 | 0.0, 0.0 | 21.0, 21.0 |  | 4.0, 65.0, 12.0, 34.700001, 14.0, 38.0, 32.0 | 0.3, 0.3, 0.3, 0.3, 0.3, 0.3, 0.3 | 0.3, 0.3, 0.3, 0.3, 0.3, 0.3, 0.3 |  |  |  | 30 | 9 |  |  | Attic | 1 | 92.1 | Natural gas | AFUE | Fuel-fired air distribution heater |  | Garage or open crawl space | 1 | 3.4 | Electric | Heat pump | 65 | - | - | - | 477.1 | 88.4 | 91 | CFM @ 50 Pascals | 50.0, 100.0, 50.0 | Attic, exposed, Attic, exposed, Conditioned space | 8.0, 8.0, 0.0 |  |  | 2.49 | ACH @ 50 Pascals | Supply Only | 100 | 284.8996 | 385.3126 | - | - | 834.7022 | 29.805 | - | 2.8488 | - | 9.4806 | - | 34.7791 | 282.57 | - | 99.08 | 1326.02
Salem | OR | 97305 | Salem, OR | Marion | Mid-Willamette - 4 | 4C | Portland General Electric | NW Natural Gas | 90692 | 2019 | 2017 ORSC | No | No | No Solar | No |  |  |  |  | 2019-07-31 | 53 | 72 | 107 | 23% | 5.2 | 7 | 9.6 | 987.71 | 82.31 | 2061 | 17542 | 2 | 3 | Single-family detached | No | Enclosed crawl space | 5.0, 848.0, 360.0 | 30.0, 30.0, 30.0 | [7 empty] | 102.0, 36.0 | 0.0, 0.0 | 21.0, 21.0 | Between conditioned space and ambient, Between conditioned space and garage | 2074.0, 321.0 | 0.0, 0.0 | 21.0, 21.0 |  | 5.3, 18.0, 65.0, 37.5, 18.0, 40.0, 16.0 | 0.3, 0.3, 0.3, 0.3, 0.3, 0.3, 0.3 | 0.3, 0.3, 0.3, 0.3, 0.3, 0.3, 0.3 |  |  |  | 30 | 9 |  |  | Attic | 1 | 92.1 | Natural gas | AFUE | Fuel-fired air distribution heater |  | Garage or open crawl space | 1 | 3.4 | Electric | Heat pump | 65 | - | - | - | 417.353 | 77.2875 | 86 | CFM @ 50 Pascals | 50.0, 100.0, 50.0 | Attic, exposed, Attic, exposed, Conditioned space | 8.0, 8.0, 0.0 |  |  | 2.79 | ACH @ 50 Pascals | Supply Only | 100 | 275.1543 | 352.7297 | - | - | 702.3733 | 28.7193 | - | 2.3972 | - | 9.4224 | - | 34.7791 | 270.61 | - | 83.37 | 1232.63
Salem | OR | 97305 | Salem, OR | Marion | Mid-Willamette - 4 | 4C | Portland General Electric | NW Natural Gas | 90693 | 2019 | 2017 ORSC | No | No | No Solar | No |  |  |  |  | 2019-07-31 | 48 | 68 | 99 | 25% | 4.9 | 6.8 | 8.9 | 949.04 | 79.09 | 1802 | 15315 | 2 | 4 | Single-family detached | No | Enclosed crawl space | 58.0, 719.0, 326.0 | 30.0, 30.0, 30.0 | [7 empty] | 98.0, 36.0 | 0.0, 0.0 | 21.0, 21.0 | Between conditioned space and ambient, Between conditioned space and garage | 1914.0, 292.0 | 0.0, 0.0 | 21.0, 21.0 |  | 4.0, 63.0, 46.0, 36.0, 23.5 | 0.3, 0.3, 0.3, 0.3, 0.3 | 0.3, 0.3, 0.3, 0.3, 0.3 |  |  |  | 30 | 9 |  |  | Attic | 1 | 92.1 | Natural gas | AFUE | Fuel-fired air distribution heater |  | Garage or open crawl space | 1 | 3.4 | Electric | Heat pump | 65 | - | - | - | 364.905 | 67.575 | 67 | CFM @ 50 Pascals | 50.0, 100.0, 50.0 | Attic, exposed, Attic, exposed, Conditioned space | 8.0, 8.0, 0.0 |  |  | 2.7 | ACH @ 50 Pascals | Supply Only | 100 | 228.6967 | 314.0266 | - | - | 811.9435 | 23.9414 | - | 2.7711 | - | 9.4976 | - | 34.7791 | 227.39 | - | 96.38 | 1193.96
Bend | OR | 97701 | Bend, OR | Deschutes | Central - 8 | 5B | Pacific Power | Cascade Natural Gas | 90694 | 2019 | 2017 ORSC | No | No | No Solar | No |  |  |  |  | 2019-07-31 | 87 | 111 | 128 | 22% | 7.6 | 9.1 | 11.1 | 1219.49 | 101.62 | 2435 | 21932 | 2 | 4 | Single-family detached | No | Enclosed crawl space | 1614.0, 352.0 | 38.0, 38.0 | [7 empty] | 88.0, 17.0 | 0.0, 0.0 | 21.0, 21.0 | Between conditioned space and ambient, Between conditioned space and garage | 2486.0, 342.0 | 0.0, 0.0 | 23.0, 23.0 |  | 111.0, 100.0, 24.0, 32.0 | 0.29, 0.29, 0.29, 0.29 | 0.3, 0.3, 0.3, 0.3 |  |  |  | 35 | 9 |  |  | Garage or open crawl space | 1 | 95 | Natural gas | AFUE | Fuel-fired air distribution heater |  | Garage or open crawl space | 1 | 0.93 | Natural gas | Instant water heater | - | Air conditioner | 13 | SEER | 493.0875 | 91.3125 | 117 | CFM @ 50 Pascals | 50.0, 50.0, 35.0, 35.0, 15.0, 15.0 | Enclosed crawl space, Enclosed crawl space, Attic, exposed, Attic, exposed, Conditioned space, Conditioned space | 8.0, 8.0, 8.0, 8.0, 0.0, 0.0 |  |  | 3.4 | ACH @ 50 Pascals | Supply Only | 100 | 472.0251 | 643.6359 | 687.3775 | 113.2788 | - | 49.3992 | 2.346 | 11.3279 | - | 8.0782 | 31.46 | 7.005 | 399.06 | 73.8 | 79.35 | 1395.53
Powell Butte | OR | 97753 | - | Crook | Central - 8 | 5B | Central Electric Cooperative | Cascade Natural Gas | 90695 | 2019 | 2017 ORSC | No | No | No Solar | No |  |  |  |  | 2019-07-31 | 121 | 153 | 159 | 20% | 5.9 | 7.6 | 7.2 | 1230.58 | 102.55 | 3199 | 35346 | 2 | 4 | Single-family detached | No | More than one type | 1175 | 38 | [7 empty] | 78.0, 106.0 | 0.0, 0.0 | 21.0, 21.0 | Between conditioned space and ambient, Between conditioned space and enclosed crawl | 2998.0, 250.0, 207.0, 128.0 | 0.0, 0.0, 0.0, 0.0 | 23.0, 23.0, 23.0, 23.0 |  | 94.5, 66.300003, 89.0, 437.299988 | 0.3, 0.3, 0.3, 0.3 | 0.3, 0.3, 0.3, 0.3 |  |  |  | 35.0, 0.0 | 9.0, 30.0 |  |  | Uncond bsmnt/enclosed crawl | 1 | 96.5 | Natural gas | AFUE | Fuel-fired air distribution heater |  | Uncond bsmnt/enclosed crawl | 1 | 0.68 | Natural gas | Conventional | 75 | Air conditioner | 13 | SEER | 647.7975 | 239.925 | 124 | CFM @ 50 Pascals | 25.0, 25.0, 50.0, 50.0, 25.0, 25.0 | Enclosed crawl space, Enclosed crawl space, Attic, exposed, Attic, exposed, Conditioned space, Conditioned space | 8.0, 8.0, 8.0, 8.0, 0.0, 0.0 |  |  | 3.89 | ACH @ 50 Pascals | Exhaust Only | 100 | 767.7323 | 379.3195 | 1145.9977 | 160.8312 | - | 78.0678 | 3.9113 | 16.0831 | - | 7.2402 | 22.0746 | 7.005 | 565.23 | 86.34 | 112.66 | 1471.66
Bend | OR | 97703 | Bend, OR | Deschutes | Central - 8 | 5B | Pacific Power | Cascade Natural Gas | 78317 | 2019 | 2017 ORSC | No | No | No Solar | No |  |  |  |  | 2019-07-31 | 85 | 110 | 111 | 22% | 7 | 8.8 | 9.7 | 1095.25 | 91.27 | 2039 | 19673 | 3 | 3 | Single-family detached | No | More than one type | 486.0, 436.0 | 38.0, 38.0 | [7 empty] | 108.0, 28.0, 29.0 | 0.0, 0.0, 0.0 | 21.0, 21.0, 21.0 | Between conditioned space and ambient, Between conditioned space and garage, Between conditioned space and enclosed crawl | 2544.0, 224.0 | 0.0, 0.0 | 23.0, 23.0 |  | 58.799999, 90.0, 195.5, 91.300003 | 0.2, 0.2, 0.2, 0.2 | 0.27, 0.27, 0.27, 0.27 |  |  |  | 35 | 9 |  |  | Garage or open crawl space | 1 | 96 | Natural gas | AFUE | Fuel-fired air distribution heater |  | Garage or open crawl space | 1 | 0.62 | Natural gas | Conventional | 50 | Air conditioner | 13 | SEER | 412.8975 | 152.925 | 48 | CFM @ 50 Pascals | 50.0, 50.0, 50.0, 50.0 | Enclosed crawl space, Enclosed crawl space, Attic, exposed, Attic, exposed | 8.0, 8.0, 8.0, 8.0 |  |  | 1.83 | ACH @ 50 Pascals | Supply Only | 100 | 448.1651 | 249.5158 | 640.7875 | 167.0525 | - | 45.6681 | 2.187 | 16.7053 | - | 7.4464 | 31.46 | 7.005 | 340.06 | 68.8 | 117.02 | 1271.29
Redmond | OR | 97756 | Bend, OR | Deschutes | Central - 8 | 5B | Pacific Power | Cascade Natural Gas | 90697 | 2019 | 2017 ORSC | No | No | No Solar | No |  |  |  |  | 2019-07-31 | 71 | 92 | 106 | 23% | 6.1 | 7.4 | 9.2 | 974.73 | 81.23 | 1906 | 17533 | 2 | 4 | Single-family detached | No | Enclosed crawl space | 1059.0, 134.0, 17.0 | 38.0, 38.0, 38.0 | [7 empty] | 87.0, 29.0 | 0.0, 0.0 | 21.0, 21.0 | Between conditioned space and ambient, Between conditioned space and garage | 2093.0, 261.0 | 0.0, 0.0 | 23.0, 23.0 |  | 60.0, 28.0, 66.199997, 80.0 | 0.3, 0.3, 0.3, 0.3 | 0.28, 0.28, 0.28, 0.28 |  |  |  | 35 | 9 |  |  | Garage or open crawl space | 1 | 95 | Natural gas | AFUE | Fuel-fired air distribution heater |  | Ambient | 1 | 0.92 | Natural gas | Instant water heater | - | - | - | - | 385.965 | 142.95 | 82 | CFM @ 50 Pascals | 50.0, 50.0, 50.0, 50.0 | Enclosed crawl space, Enclosed crawl space, Attic, exposed, Attic, exposed | 8.0, 8.0, 8.0, 8.0 |  |  | 4 | ACH @ 50 Pascals | Supply Only | 100 | 365.2161 | 582.3721 | - | 113.2365 | - | 38.5092 | - | 11.3236 | - | 8.2531 | - | 7.005 | 317.82 | - | 79.32 | 1150.77
Portland | OR | 97203 | Portland-Vancouver-Hillsboro, OR-WA | Multnomah | Portland Metro - 3 | 4C | Portland General Electric | NW Natural Gas | 83419 | 2019 | 2017 ORSC | No | No | No Solar | No |  |  |  |  | 2019-08-09 | 54 | 73 | 94 | 25% | 4.8 | 6.1 | 8.4 | 884.7 | 73.72 | 1617 | 15545 | 2 | 3 | Single-family detached | No | Enclosed crawl space | 692.0, 228.0, 64.0 | 30.0, 38.0, 38.0 | [7 empty] | 115.0, 28.0 | 0.0, 0.0 | 21.0, 21.0 | Between conditioned space and ambient, Between conditioned space and garage | 2347.0, 252.0 | 0.0, 0.0 | 21.0, 21.0 |  | 34.0, 54.5, 154.300003, 199.5 | 0.33, 0.33, 0.33, 0.33 | 0.27, 0.27, 0.27, 0.27 |  |  |  | 35 | 9 |  |  | Conditioned area | 1 | 95 | Natural gas | AFUE | Fuel-fired air distribution heater |  | Garage or open crawl space | 1 | 0.99 | Natural gas | Instant water heater | - | - | - | - | 327.443 | 121.275 | 97 | CFM @ 50 Pascals | 50.0, 50.0, 50.0, 50.0 | Conditioned space, Conditioned space, Attic, exposed, Attic, exposed | 0.0, 0.0, 8.0, 8.0 |  |  | 3 | ACH @ 50 Pascals | Supply Only | 100 | 274.3275 | 392.9883 | - | 76.808 | - | 28.774 | - | 7.6808 | - | 9.5463 | - | 8.334 | 274.69 | - | 64.01 | 1129.62
Portland | OR | 97229 | Portland-Vancouver-Hillsboro, OR-WA | Washington | Portland Metro - 3 | 4C | Portland General Electric | NW Natural Gas | 68541 | 2019 | 2017 ORSC | No | Yes | No Solar | No |  |  |  |  | 2019-08-09 | 63 | 124 | 142 | 36% | 6 | 9.1 | 12.8 | 1241.91 | 103.49 | 3290 | 33846 | 2 | 4 | Single-family detached | No | Enclosed crawl space | 1394.0, 618.0, 10.0 | 38.0, 59.0, 59.0 | [7 empty] | 121.0, 50.0 | 0.0, 0.0 | 21.0, 21.0 | Between conditioned space and ambient, Between conditioned space and garage | 2938.0, 500.0 | 0.0, 0.0 | 23.0, 23.0 |  | 217.0, 9.0, 9.0, 272.0, 25.299999, 77.5 | 0.31, 0.31, 0.31, 0.31, 0.31, 0.31 | 0.28, 0.28, 0.28, 0.28, 0.28, 0.28 |  |  |  | 38 | 11 |  |  | Conditioned area | 1 | 13.6 | Electric | HSPF | Air-source heat pump |  | Garage or open crawl space | 1 | 0.97 | Natural gas | Instant water heater | - | Air-source heat pump | 18 | SEER | 666.225 | 246.75 | 45 | CFM @ 50 Pascals | 100.0, 100.0 | Conditioned space, Conditioned space | 0.0, 0.0 |  |  | 1.5 | ACH @ 50 Pascals | Supply Only | 100 | - | 2238.4104 | 784.1302 | 93.5288 | - | 7.6396 | 2.6762 | 9.3529 | - | 34.7202 | 34.7053 | 8.334 | 265.25 | 92.88 | 77.95 | 1486.83
Portland | OR | 97229 | Portland-Vancouver-Hillsboro, OR-WA | Washington | Portland Metro - 3 | 4C | Portland General Electric | NW Natural Gas | 68546 | 2019 | 2017 ORSC | No | Yes | No Solar | No |  |  |  |  | 2019-08-09 | 64 | 102 | 131 | 36% | 6 | 8.6 | 11.6 | 1107.85 | 92.32 | 2827 | 28128 | 2 | 4 | Single-family detached | No | Enclosed crawl space | 1280.0, 419.0, 113.0 | 38.0, 50.0, 50.0 | [7 empty] | 125.0, 44.0 | 0.0, 0.0 | 21.0, 21.0 | Between conditioned space and ambient, Between conditioned space and garage | 2838.0, 440.0 | 0.0, 0.0 | 23.0, 23.0 |  | 101.0, 5.8, 172.0, 70.0, 30.0, 17.799999, 5.2, 144.5 | 0.29, 0.29, 0.29, 0.29, 0.29, 0.29, 0.29, 0.29 | 0.3, 0.3, 0.3, 0.3, 0.3, 0.3, 0.3, 0.3 |  |  |  | 38 | 11 |  |  | Conditioned area | 1 | 96 | Natural gas | AFUE | Fuel-fired air distribution heater |  | Garage or open crawl space | 1 | 0.97 | Natural gas | Instant water heater | - | - | - | - | 572.4675 | 212.025 | 26 | CFM @ 50 Pascals | 100.0, 100.0 | Conditioned space, Conditioned space | 0.0, 0.0 |  |  | 1.68 | ACH @ 50 Pascals | Supply Only | 100 | 298.8274 | 150.5682 | - | 94.763 | - | 30.3966 | - | 9.4763 | - | 8.7624 | - | 8.334 | 266.35 | - | 78.98 | 1352.77
Canby | OR | 97013 | Portland-Vancouver-Hillsboro, OR-WA | Clackamas | Portland Metro - 3 | 4C | Portland General Electric | NW Natural Gas | 71787 | 2019 | 2017 ORSC | No | No | No Solar | No |  |  |  |  | 2019-08-09 | 64 | 84 | 114 | 23% | 5.7 | 7 | 10.1 | 1034.67 | 86.22 | 2260 | 22005 | 2 | 3 | Single-family detached | No | Enclosed crawl space | 1670.0, 184.0 | 30.0, 30.0 | [7 empty] | 148.0, 35.0 | 0.0, 0.0 | 21.0, 21.0 | Between conditioned space and ambient, Between conditioned space and garage | 2383.0, 319.0, 31.0 | 0.0, 0.0, 0.0 | 21.0, 21.0, 21.0 |  | 64.0, 126.0, 37.5, 54.0 | 0.3, 0.3, 0.3, 0.3 | 0.3, 0.3, 0.3, 0.3 |  |  |  | 35.0, 19.0 | 9.0, 12.3 |  |  | Attic | 1 | 95 | Natural gas | AFUE | Fuel-fired air distribution heater |  | Garage or open crawl space | 1 | 0.93 | Natural gas | Instant water heater | - | - | - | - | 457.65 | 84.75 | 100 | CFM @ 50 Pascals | 40.0, 40.0, 60.0, 60.0 | Conditioned space, Conditioned space, Attic, exposed, Attic, exposed | 0.0, 0.0, 8.0, 8.0 |  |  | 3.2 | ACH @ 50 Pascals | Exhaust Only | 100 | 344.6543 | 566.8315 | - | 78.1484 | - | 36.4 | - | 7.8148 | - | 9.7188 | - | 8.334 | 353.76 | - | 65.13 | 1279.59
Bend | OR | 97702 | Bend, OR | Deschutes | Central - 8 | 5B | Pacific Power | Cascade Natural Gas | 87075 | 2019 | 2017 ORSC | No | No | No Solar | No |  |  |  |  | 2019-08-09 | 64 | 88 | 90 | 27% | 5.6 | 7.2 | 7.8 | 901.69 | 75.14 | 1513 | 14643 | 3 | 3 | Duplex, single unit | No | Slab | 414.0, 120.0 | 38.0, 38.0 | [7 empty] | 116.0, 20.0, 44.0 | 0.0, 0.0, 0.0 | 21.0, 21.0, 21.0 | Between conditioned space and ambient, Between conditioned space and garage, Between cond and another cond unit (adiabatic) | 1737.0, 180.0, 711.0 | 0.0, 0.0, 0.0 | 23.0, 23.0, 23.0 |  | 73.5, 181.5, 121.0 | 0.3, 0.3, 0.3 | 0.27, 0.27, 0.27 |  |  |  | 35 | 9 |  |  | Attic | 1 | 95 | Natural gas | AFUE | Fuel-fired air distribution heater |  | Conditioned area | 1 | 0.97 | Natural gas | Instant water heater | - | Air conditioner | 13 | SEER | 306.3825 | 56.7375 | 90 | CFM @ 50 Pascals | 90.0, 90.0, 10.0, 10.0 | Conditioned space, Conditioned space, Attic, exposed, Attic, exposed | 0.0, 0.0, 8.0, 8.0 |  |  | 3.72 | ACH @ 50 Pascals | Supply Only | 100 | 332.3922 | 169.2993 | 754.3282 | 91.2513 | - | 33.817 | 2.5745 | 9.1251 | - | 7.4082 | 31.4599 | 7.005 | 250.52 | 80.99 | 63.92 | 1077.73
Happy Valley | OR | 97015 | Portland-Vancouver-Hillsboro, OR-WA | Clackamas | Portland Metro - 3 | 4C | Portland General Electric | NW Natural Gas | 88033 | 2019 | 2017 ORSC | No | No | No Solar | No |  |  |  |  | 2019-08-09 | 57 | 87 | 109 | 34% | 5.3 | 7.2 | 9.7 | 996.45 | 83.04 | 2102 | 20285 | 3 | 4 | Single-family detached | No | Enclosed crawl space | 370.0, 520.0 | 30.0, 59.0 | [7 empty] | 308.0, 40.0 | 1.5, 1.5 | 21.0, 21.0 | Between conditioned space and ambient, Between conditioned space and garage | 2442.0, 572.0, 365.0 | 0.0, 0.0, 0.0 | 23.0, 23.0, 23.0 |  | 125.0, 36.0, 108.0, 44.0 | 0.3, 0.3, 0.3, 0.3 | 0.29, 0.29, 0.29, 0.29 |  |  |  | 35 | 9 |  |  | Conditioned area | 1 | 95 | Natural gas | AFUE | Fuel-fired air distribution heater |  | Garage or open crawl space | 1 | 0.82 | Natural gas | Instant water heater | - | - | - | - | 316 | 65 | 59 | CFM @ 50 Pascals | 100.0, 95.0, 5.0 | Conditioned space, Conditioned space, Attic, exposed | 8.0, 8.0, 8.0 |  |  | 2.52 | ACH @ 50 Pascals | Supply Only | 100 | 228.1034 | 404.2133 | - | 112.1018 | - | 24.1899 | - | 11.2102 | - | 9.8212 | - | 8.334 | 237.57 | - | 93.43 | 1241.37
Canby | OR | 97013 | Portland-Vancouver-Hillsboro, OR-WA | Clackamas | Portland Metro - 3 | 4C | Portland General Electric | NW Natural Gas | 71824 | 2019 | 2017 ORSC | No | No | No Solar | No |  |  |  |  | 2019-08-09 | 69 | 90 | 122 | 23% | 6.1 | 7.5 | 10.8 | 1110.28 | 92.52 | 2531 | 26104 | 2 | 4 | Single-family detached | No | Enclosed crawl space | 1490.0, 400.0 | 30.0, 38.0 | [7 empty] | 53.0, 54.0 | 0.0, 0.0 | 21.0, 21.0 | Between conditioned space and ambient, Between conditioned space and garage | 2118.0, 405.0, 391.0 | 0.0, 0.0, 0.0 | 21.0, 21.0, 21.0 |  | 112.0, 130.0, 40.0, 40.0 | 0.36, 0.36, 0.36, 0.36 | 0.28, 0.28, 0.28, 0.28 |  |  |  | 35.0, 19.0 | 9.0, 12.3 |  |  | Conditioned area | 1 | 95 | Natural gas | AFUE | Fuel-fired air distribution heater |  | Garage or open crawl space | 1 | 0.96 | Natural gas | Instant water heater | - | - | - | - | 512.528 | 189.825 | 103 | CFM @ 50 Pascals | 50.0, 50.0, 50.0, 50.0 | Enclosed crawl space, Enclosed crawl space, Attic, exposed, Attic, exposed | 8.0, 8.0, 8.0, 8.0 |  |  | 3.3 | ACH @ 50 Pascals | Exhaust Only | 100 | 359.5451 | 528.6808 | - | 91.9571 | - | 37.7589 | - | 9.1957 | - | 9.5773 | - | 8.334 | 361.63 | - | 76.64 | 1355.2
Canby | OR | 97013 | Portland-Vancouver-Hillsboro, OR-WA | Clackamas | Portland Metro - 3 | 4C | Portland General Electric | NW Natural Gas | 71816 | 2019 | 2017 ORSC | No | No | No Solar | No |  |  |  |  | 2019-08-09 | 58 | 76 | 102 | 23% | 5.2 | 6.5 | 9.2 | 965.71 | 80.48 | 1900 | 16564 | 2 | 5 | Single-family detached | No | Enclosed crawl space | 853.0, 364.0 | 30.0, 38.0 | [7 empty] | 100.0, 41.0 | 0.0, 0.0 | 21.0, 21.0 | Between conditioned space and ambient, Between conditioned space and garage | 2121.0, 369.0 | 0.0, 0.0 | 21.0, 21.0 |  | 129.0, 138.0, 8.0, 20.0 | 0.36, 0.36, 0.36, 0.36 | 0.28, 0.28, 0.28, 0.28 |  |  |  | 35 | 9 |  |  | Conditioned area | 1 | 95 | Natural gas | AFUE | Fuel-fired air distribution heater |  | Garage or open crawl space | 1 | 0.96 | Natural gas | Instant water heater | - | - | - | - | 383.535 | 142.05 | 70 | CFM @ 50 Pascals | 50.0, 50.0, 50.0, 50.0 | Enclosed crawl space, Enclosed crawl space, Attic, exposed, Attic, exposed | 8.0, 8.0, 8.0, 8.0 |  |  | 3 | ACH @ 50 Pascals | Exhaust Only | 100 | 255.8821 | 418.2563 | - | 107.5311 | - | 27.0157 | - | 10.7531 | - | 9.7106 | - | 8.334 | 262.34 | - | 89.62 | 1210.63
Canby | OR | 97013 | Portland-Vancouver-Hillsboro, OR-WA | Clackamas | Portland Metro - 3 | 4C | Portland General Electric | NW Natural Gas | 71819 | 2019 | 2017 ORSC | No | No | No Solar | No |  |  |  |  | 2019-08-09 | 58 | 76 | 102 | 23% | 5.2 | 6.5 | 9.2 | 965.5 | 80.46 | 1900 | 16564 | 2 | 5 | Single-family detached | No | Enclosed crawl space | 853.0, 364.0 | 30.0, 38.0 | [7 empty] | 100.0, 41.0 | 0.0, 0.0 | 21.0, 21.0 | Between conditioned space and ambient, Between conditioned space and garage | 2121.0, 369.0 | 0.0, 0.0 | 21.0, 21.0 |  | 129.0, 138.0, 8.0, 20.0 | 0.36, 0.36, 0.36, 0.36 | 0.28, 0.28, 0.28, 0.28 |  |  |  | 35 | 9 |  |  | Conditioned area | 1 | 95 | Natural gas | AFUE | Fuel-fired air distribution heater |  | Garage or open crawl space | 1 | 0.96 | Natural gas | Instant water heater | - | - | - | - | 383.535 | 142.05 | 80 | CFM @ 50 Pascals | 50.0, 50.0, 50.0, 50.0 | Enclosed crawl space, Enclosed crawl space, Attic, exposed, Attic, exposed | 8.0, 8.0, 8.0, 8.0 |  |  | 2.8 | ACH @ 50 Pascals | Exhaust Only | 100 | 255.1418 | 421.6866 | - | 107.5311 | - | 26.9534 | - | 10.7531 | - | 9.7253 | - | 8.334 | 262.13 | - | 89.62 | 1210.42
Canby | OR | 97013 | Portland-Vancouver-Hillsboro, OR-WA | Clackamas | Portland Metro - 3 | 4C | Portland General Electric | NW Natural Gas | 71817 | 2019 | 2017 ORSC | No | No | No Solar | No |  |  |  |  | 2019-08-09 | 49 | 65 | 95 | 25% | 4.4 | 5.6 | 8.5 | 821 | 68.42 | 1657 | 15806 | 1 | 3 | Single-family detached | No | Enclosed crawl space | 1657 | 30 | [7 empty] | - | - | - | - | 1406.0, 252.0 | 0.0, 0.0 | 21.0, 21.0 |  | 129.0, 138.0, 8.0, 20.0 | 0.36, 0.36, 0.36, 0.36 | 0.28, 0.28, 0.28, 0.28 |  |  |  | 35.0, 19.0 | 9.0, 12.3 |  |  | Conditioned area | 1 | 95 | Natural gas | AFUE | Fuel-fired air distribution heater |  | Garage or open crawl space | 1 | 0.96 | Natural gas | Instant water heater | - | - | - | - | 447.39 | 165.7 | 41 | CFM @ 50 Pascals | 50.0, 50.0, 50.0, 50.0 | Enclosed crawl space, Enclosed crawl space, Attic, exposed, Attic, exposed | 8.0, 8.0, 8.0, 8.0 |  |  | 2.4 | ACH @ 50 Pascals | Exhaust Only | 100 | 226.9328 | 364.2391 | - | 72.4425 | - | 23.9364 | - | 7.2442 | - | 9.6868 | - | 8.334 | 231.87 | - | 60.37 | 1065.92
Wilsonville | OR | 97070 | Portland-Vancouver-Hillsboro, OR-WA | Clackamas | Portland Metro - 3 | 4C | Portland General Electric | NW Natural Gas | 89182 | 2019 | 2017 ORSC | No | No | No Solar | No |  |  |  |  | 2019-08-09 | 87 | 123 | 174 | 29% | 7.6 | 10.1 | 15.3 | 1385.8 | 115.48 | 4215 | 43966 | 1 | 3 | Single-family detached | No | Enclosed crawl space | 4215 | 30 | [7 empty] | - | - | - | - | 2900.0, 500.0 | 0.0, 0.0 | 23.0, 23.0 |  | 134.0, 221.0, 56.0, 64.0 | 0.3, 0.3, 0.3, 0.3 | 0.25, 0.25, 0.25, 0.25 |  |  |  | 35 | 9 |  |  | Conditioned area | 1 | 96.3 | Natural gas | AFUE | Fuel-fired air distribution heater |  | Conditioned area | 1 | 0.93 | Natural gas | Instant water heater | - | - | - | - | 1138.05 | 632.25 | 100 | CFM @ 50 Pascals | 50.0, 50.0, 50.0, 50.0 | Conditioned space, Conditioned space, Enclosed crawl space, Enclosed crawl space | 0.0, 0.0, 8.0, 8.0 |  |  | 3.5 | ACH @ 50 Pascals | Exhaust Only | 100 | 512.1906 | 217.5103 | - | 75.4497 | - | 51.9614 | - | 7.545 | - | 8.6933 | - | 8.334 | 451.71 | - | 62.88 | 1630.72
McMinnville | OR | 97128 | Portland-Vancouver-Hillsboro, OR-WA | Yamhill | Portland Metro - 3 | 4C | Portland General Electric | NW Natural Gas | 87144 | 2019 | 2017 ORSC | No | No | No Solar | No |  |  |  |  | 2019-08-09 | 37 | 61 | 90 | 37% | 3.9 | 6 | 8.1 | 763.55 | 63.63 | 1498 | 15050 | 2 | 3 | Single-family detached | No | Enclosed crawl space | 689.0, 120.0 | 30.0, 30.0 | [7 empty] | 116.0, 38.0 | 1.5, 1.5 | 21.0, 21.0 | Between conditioned space and ambient, Between conditioned space and garage | 2109.0, 379.0 | 0.0, 0.0 | 21.0, 21.0 |  | 98.0, 4.0, 24.0 | 0.3, 0.3, 0.3 | 0.26, 0.26, 0.26 |  |  |  | 30 | 9 |  |  | Conditioned area | 1 | 96 | Natural gas | AFUE | Fuel-fired air distribution heater |  | Garage or open crawl space | 1 | 3.2 | Electric | Heat pump | 50 | - | - | - | 177 | 43 | 51 | CFM @ 50 Pascals | 100.0, 90.0, 10.0 | Conditioned space, Conditioned space, Attic, exposed | 8.0, 8.0, 8.0 |  |  | 3.91 | ACH @ 50 Pascals | Supply Only | 100 | 150.828 | 201.0634 | - | - | 725.5162 | 15.769 | - | 2.4762 | - | 9.4646 | - | 34.7791 | 149.25 | - | 86.12 | 1008.47
Portland | OR | 97229 | Portland-Vancouver-Hillsboro, OR-WA | Washington | Portland Metro - 3 | 4C | Portland General Electric | NW Natural Gas | 90000 | 2019 | 2017 ORSC | No | No | No Solar | No |  |  |  |  | 2019-08-09 | 63 | 100 | 136 | 36% | 5.9 | 8.3 | 12.1 | 1108.44 | 92.37 | 2985 | 28250 | 3 | 3 | Single-family detached | No | Enclosed crawl space | 265.0, 1162.0 | 30.0, 59.0 | [7 empty] | 299.0, 35.0 | 2.0, 2.0 | 21.0, 23.1 | Between conditioned space and ambient, Between conditioned space and garage | 3021.0, 248.0 | 0.0, 0.0 | 23.0, 23.0 |  | 80.0, 80.0, 134.0, 123.0 | 0.3, 0.3, 0.3, 0.3 | 0.29, 0.29, 0.29, 0.29 |  |  |  | 35 | 9 |  |  | Conditioned area | 1 | 96 | Natural gas | AFUE | Fuel-fired air distribution heater |  | Garage or open crawl space | 1 | 0.82 | Natural gas | Instant water heater | - | - | - | - | 568.2 | 65 | 81 | CFM @ 50 Pascals | 100.0, 95.0, 5.0 | Conditioned space, Conditioned space, Attic, exposed | 8.0, 8.0, 8.0 |  |  | 2.36 | ACH @ 50 Pascals | Supply Only | 100 | 282.9221 | 312.3285 | - | 94.4275 | - | 29.3582 | - | 9.4428 | - | 9.2744 | - | 8.334 | 272.28 | - | 78.7 | 1353.36
Portland | OR | 97203 | Portland-Vancouver-Hillsboro, OR-WA | Multnomah | Portland Metro - 3 | 4C | Portland General Electric | NW Natural Gas | 75004 | 2019 | 2017 ORSC | No | No | No Solar | No |  |  |  |  | 2019-08-09 | 46 | 74 | 107 | 31% | 4 | 5.5 | 9.2 | 815.32 | 67.94 | 1407 | 14741 | 2 | 3 | Duplex, single unit | No | Enclosed crawl space | 548.0, 252.0, 97.0 | 38.0, 38.0, 38.0 | [7 empty] | 83.0, 22.0 | 0.0, 0.0 | 42.0, 42.0 | Between conditioned space and ambient, Between conditioned space and garage | 1860.0, 198.0, 252.0 | 0.0, 0.0, 0.0 | 23.0, 23.0, 23.0 |  | 107.300003, 104.5, 89.0 | 0.3, 0.3, 0.3 | 0.3, 0.3, 0.3 |  |  |  | 0.0, 0.0 | 50.0, 50.0 |  |  | Conditioned area | 1 | 11 | Electric | HSPF | Air-source heat pump |  | Garage or open crawl space | 1 | 0.93 | Natural gas | Instant water heater | - | Air-source heat pump | 19.2 | SEER | - | - | - | - | - | - | - |  |  | 1.88 | ACH @ 50 Pascals | Exhaust Only | 100 | - | 1733.0815 | 394.1622 | 84.5052 | - | 5.915 | 1.3453 | 8.4505 | - | 34.7051 | 34.7053 | 8.334 | 205.28 | 46.69 | 70.43 | 1060.24
Eugene | OR | 97408 | Eugene-Springfield, OR | Lane | Southern Willamette - 5 | 4C | Eugene Water & Electric Board | NW Natural Gas | 90551 | 2019 | 2017 ORSC | No | No | No Solar | NEST Learning Thermostat |  |  |  |  | 2019-08-09 | 67 | 87 | 114 | 23% | 2.9 | 4 | 5 | 926.05 | 77.17 | 2262 | 19853 | 2 | 3 | Single-family detached | No | Enclosed crawl space | 1531.0, 22.0 | 30.0, 30.0 | [7 empty] | 45.0, 22.0, 61.0 | 0.0, 0.0, 0.0 | 23.0, 23.0, 23.0 | Between conditioned space and ambient, Between conditioned space and garage, Between conditioned space and attic | 1594.0, 391.0, 665.0 | 0.0, 0.0, 0.0 | 23.0, 23.0, 23.0 |  | 48.5, 29.5, 107.300003, 74.300003 | 0.29, 0.29, 0.29, 0.29 | 0.3, 0.3, 0.3, 0.3 |  |  |  | 35 | 9 |  |  | Garage or open crawl space | 1 | 95 | Natural gas | AFUE | Fuel-fired air distribution heater |  | Garage or open crawl space | 1 | 0.94 | Natural gas | Instant water heater | - | Air conditioner | 13 | SEER | 458.055 | 169.65 | 112 | CFM @ 50 Pascals | 100.0, 100.0 | Enclosed crawl space, Enclosed crawl space | 8.0, 8.0 |  |  | 3.72 | ACH @ 50 Pascals | Exhaust Only | 100 | 361.4181 | 508.0015 | 535.0492 | 84.5071 | - | 37.8756 | 1.8261 | 8.4507 | - | 9.0828 | 25.0627 | 8.334 | 344.02 | 45.77 | 70.43 | 1272.73
Eugene | OR | 97408 | Eugene-Springfield, OR | Lane | Southern Willamette - 5 | 4C | Eugene Water & Electric Board | NW Natural Gas | 90553 | 2019 | 2017 ORSC | No | No | No Solar | NEST Learning Thermostat |  |  |  |  | 2019-08-09 | 60 | 78 | 100 | 22% | 2.6 | 3.6 | 4.4 | 831.3 | 69.28 | 1829 | 16744 | 1 | 3 | Single-family detached | No | Enclosed crawl space | 1829 | 30 | [7 empty] | - | - | - | - | 1547.0, 410.0 | 0.0, 0.0 | 23.0, 23.0 |  | 139.699997, 22.299999, 42.0, 54.799999 | 0.29, 0.29, 0.29, 0.29 | 0.3, 0.3, 0.3, 0.3 |  |  |  | 35 | 9 |  |  | Garage or open crawl space | 1 | 95 | Natural gas | AFUE | Fuel-fired air distribution heater |  | Garage or open crawl space | 1 | 0.94 | Natural gas | Instant water heater | - | Air conditioner | 13 | SEER | 493.83 | 182.9 | 102 | CFM @ 50 Pascals | 100.0, 100.0 | Enclosed crawl space, Enclosed crawl space | 8.0, 8.0 |  |  | 3.54 | ACH @ 50 Pascals | Exhaust Only | 100 | 325.2594 | 392.9439 | 444.8137 | 78.4984 | - | 33.867 | 1.5181 | 7.8498 | - | 8.9794 | 25.0627 | 8.334 | 304.11 | 38.05 | 65.42 | 1177.98
Happy Valley | OR | 97015 | Portland-Vancouver-Hillsboro, OR-WA | Clackamas | Portland Metro - 3 | 4C | Portland General Electric | NW Natural Gas | 90716 | 2019 | 2017 ORSC | No | No | No Solar | No |  |  |  |  | 2019-08-09 | 53 | 85 | 110 | 37% | 5 | 7.1 | 9.8 | 940.78 | 78.4 | 2140 | 21610 | 3 | 3 | Single-family detached | No | Enclosed crawl space | 108.0, 919.0 | 30.0, 59.0 | [7 empty] | 243.0, 28.0 | 1.5, 1.5 | 21.0, 21.0 | Between conditioned space and ambient, Between conditioned space and garage | 2370.0, 380.0, 280.0 | 0.0, 0.0, 0.0 | 23.0, 23.0, 23.0 |  | 106.0, 76.0, 59.0, 62.0 | 0.3, 0.3, 0.3, 0.3 | 0.28, 0.28, 0.28, 0.28 |  |  |  | 35 | 9 |  |  | Conditioned area | 1 | 96 | Natural gas | AFUE | Fuel-fired air distribution heater |  | Garage or open crawl space | 1 | 0.82 | Natural gas | Instant water heater | - | - | - | - | 385 | 68 | 68 | CFM @ 50 Pascals | 100.0, 95.0, 5.0 | Conditioned space, Conditioned space, Attic, exposed | 8.0, 8.0, 8.0 |  |  | 2.24 | ACH @ 50 Pascals | Supply Only | 100 | 223.379 | 278.8485 | - | 93.1912 | - | 23.2896 | - | 9.3191 | - | 9.3946 | - | 8.334 | 218.8 | - | 77.67 | 1185.7
Happy Valley | OR | 97015 | Portland-Vancouver-Hillsboro, OR-WA | Clackamas | Portland Metro - 3 | 4C | Portland General Electric | NW Natural Gas | 90717 | 2019 | 2017 ORSC | No | No | No Solar | No |  |  |  |  | 2019-08-09 | 54 | 85 | 110 | 37% | 5 | 7.1 | 9.8 | 941.06 | 78.42 | 2140 | 21610 | 3 | 3 | Single-family detached | No | Enclosed crawl space | 108.0, 919.0 | 30.0, 59.0 | [7 empty] | 243.0, 28.0 | 1.5, 1.5 | 21.0, 21.0 | Between conditioned space and ambient, Between conditioned space and garage | 2370.0, 380.0, 280.0 | 0.0, 0.0, 0.0 | 23.0, 23.0, 23.0 |  | 106.0, 76.0, 59.0, 62.0 | 0.3, 0.3, 0.3, 0.3 | 0.28, 0.28, 0.28, 0.28 |  |  |  | 35 | 9 |  |  | Conditioned area | 1 | 96 | Natural gas | AFUE | Fuel-fired air distribution heater |  | Garage or open crawl space | 1 | 0.82 | Natural gas | Instant water heater | - | - | - | - | 385 | 68 | 67 | CFM @ 50 Pascals | 100.0, 95.0, 5.0 | Conditioned space, Conditioned space, Attic, exposed | 8.0, 8.0, 8.0 |  |  | 2.3 | ACH @ 50 Pascals | Supply Only | 100 | 223.8559 | 277.868 | - | 93.1912 | - | 23.3339 | - | 9.3191 | - | 9.3888 | - | 8.334 | 219.08 | - | 77.67 | 1185.98
Hillsboro | OR | 97123 | Portland-Vancouver-Hillsboro, OR-WA | Washington | Portland Metro - 3 | 4C | Portland General Electric | NW Natural Gas | 90721 | 2019 | 2017 ORSC | No | Yes | No Solar | No |  |  |  |  | 2019-08-09 | 49 | 74 | 101 | 34% | 4.6 | 6.3 | 9.1 | 870.46 | 72.54 | 1853 | 19160 | 2 | 3 | Single-family detached | No | Enclosed crawl space | 881.0, 100.0 | 30.0, 59.0 | [7 empty] | 255.0, 47.0 | 1.5, 1.5 | 23.1, 23.1 | Between conditioned space and ambient, Between conditioned space and garage | 2000.0, 428.0 | 0.0, 0.0 | 23.0, 23.0 |  | 28.0, 40.0, 48.0, 171.0 | 0.3, 0.3, 0.3, 0.3 | 0.29, 0.29, 0.29, 0.29 |  |  |  | 35 | 9 |  |  | Conditioned area | 1 | 96 | Natural gas | AFUE | Fuel-fired air distribution heater |  | Garage or open crawl space | 1 | 0.93 | Natural gas | Instant water heater | - | - | - | - | 199 | 59 | 43 | CFM @ 50 Pascals | 100.0, 50.0, 50.0 | Conditioned space, Conditioned space, Attic, exposed | 8.0, 8.0, 8.0 |  |  | 2.01 | ACH @ 50 Pascals | Supply Only | 100 | 200.5996 | 245.214 | - | 82.4417 | - | 20.8969 | - | 8.2442 | - | 9.3731 | - | 8.334 | 195.87 | - | 68.71 | 1115.38
Hillsboro | OR | 97123 | Portland-Vancouver-Hillsboro, OR-WA | Washington | Portland Metro - 3 | 4C | Portland General Electric | NW Natural Gas | 90722 | 2019 | 2017 ORSC | No | Yes | No Solar | No |  |  |  |  | 2019-08-09 | 53 | 82 | 109 | 34% | 5 | 6.9 | 9.8 | 938.26 | 78.19 | 2120 | 20350 | 2 | 3 | Single-family detached | No | Enclosed crawl space | 988.0, 144.0 | 30.0, 59.0 | [7 empty] | 285.0, 24.0 | 2.0, 2.0 | 21.0, 21.0 | Between conditioned space and ambient, Between conditioned space and garage | 2883.0, 246.0 | 0.0, 0.0 | 23.0, 23.0 |  | 84.0, 115.0, 92.0, 25.0 | 0.3, 0.3, 0.3, 0.3 | 0.29, 0.29, 0.29, 0.29 |  |  |  | 35 | 9 |  |  | Conditioned area | 1 | 96 | Natural gas | AFUE | Fuel-fired air distribution heater |  | Garage or open crawl space | 1 | 0.93 | Natural gas | Instant water heater | - | - | - | - | 199 | 43 | 53 | CFM @ 50 Pascals | 100.0, 95.0, 5.0 | Conditioned space, Conditioned space, Attic, exposed | 8.0, 8.0, 8.0 |  |  | 2.19 | ACH @ 50 Pascals | Supply Only | 100 | 236.2279 | 280.7324 | - | 80.2911 | - | 24.5809 | - | 8.0291 | - | 9.3449 | - | 8.334 | 229.71 | - | 66.91 | 1183.18
Hillsboro | OR | 97123 | Portland-Vancouver-Hillsboro, OR-WA | Washington | Portland Metro - 3 | 4C | Portland General Electric | NW Natural Gas | 90723 | 2019 | 2017 ORSC | No | Yes | No Solar | No |  |  |  |  | 2019-08-09 | 50 | 75 | 105 | 32% | 4.8 | 6.4 | 9.4 | 899.14 | 74.93 | 1997 | 21250 | 2 | 3 | Duplex, single unit | No | Enclosed crawl space | 807.0, 383.0 | 30.0, 59.0 | [7 empty] | 173.0, 36.0 | 2.0, 2.0 | 23.5, 21.0 | Between conditioned space and ambient, Between conditioned space and garage | 1682.0, 265.0, 367.0 | 0.0, 0.0, 0.0 | 23.0, 23.0, 23.0 |  | 110.0, 55.0, 114.0 | 0.3, 0.3, 0.3 | 0.29, 0.29, 0.29 |  |  |  | 35 | 9 |  |  | Conditioned area | 1 | 96 | Natural gas | AFUE | Fuel-fired air distribution heater |  | Garage or open crawl space | 1 | 0.93 | Natural gas | Instant water heater | - | - | - | - | 102 | 43 | 49 | CFM @ 50 Pascals | 100.0, 80.0, 20.0 | Conditioned space, Conditioned space, Attic, exposed | 8.0, 8.0, 8.0 |  |  | 2.51 | ACH @ 50 Pascals | Supply Only | 100 | 214.6099 | 257.8249 | - | 77.9408 | - | 22.3409 | - | 7.7941 | - | 9.3556 | - | 8.334 | 209.01 | - | 64.96 | 1144.06
Hillsboro | OR | 97123 | Portland-Vancouver-Hillsboro, OR-WA | Washington | Portland Metro - 3 | 4C | Portland General Electric | NW Natural Gas | 90724 | 2019 | 2017 ORSC | No | Yes | No Solar | No |  |  |  |  | 2019-08-09 | 51 | 76 | 105 | 32% | 4.8 | 6.5 | 9.4 | 902.24 | 75.19 | 1997 | 21250 | 2 | 3 | Duplex, single unit | No | Enclosed crawl space | 807.0, 383.0 | 30.0, 59.0 | [7 empty] | 173.0, 36.0 | 2.0, 2.0 | 23.5, 21.0 | Between conditioned space and ambient, Between conditioned space and garage | 1682.0, 265.0, 367.0 | 0.0, 0.0, 0.0 | 23.0, 23.0, 23.0 |  | 110.0, 55.0, 114.0 | 0.3, 0.3, 0.3 | 0.29, 0.29, 0.29 |  |  |  | 35 | 9 |  |  | Conditioned area | 1 | 96 | Natural gas | AFUE | Fuel-fired air distribution heater |  | Garage or open crawl space | 1 | 0.93 | Natural gas | Instant water heater | - | - | - | - | 102 | 43 | 46 | CFM @ 50 Pascals | 100.0, 80.0, 20.0 | Conditioned space, Conditioned space, Attic, exposed | 8.0, 8.0, 8.0 |  |  | 2.42 | ACH @ 50 Pascals | Supply Only | 100 | 218.2517 | 258.4448 | - | 77.9408 | - | 22.7072 | - | 7.7941 | - | 9.3413 | - | 8.334 | 212.12 | - | 64.96 | 1147.16
Beaverton | OR | 97007 | Portland-Vancouver-Hillsboro, OR-WA | Washington | Portland Metro - 3 | 4C | Portland General Electric | NW Natural Gas | 90725 | 2019 | 2017 ORSC | No | No | No Solar | No |  |  |  |  | 2019-08-09 | 59 | 88 | 115 | 32% | 5.4 | 7.3 | 10.3 | 1008.11 | 84.01 | 2322 | 23230 | 2 | 3 | Single-family detached | No | Enclosed crawl space | 1020.0, 314.0 | 38.0, 59.0 | [7 empty] | 275.0, 37.0 | 0.0, 0.0 | 21.0, 21.0 | Between conditioned space and ambient, Between conditioned space and garage | 2778.0, 374.0 | 0.0, 0.0 | 23.0, 23.0 |  | 102.5, 20.0, 45.5, 181.5 | 0.3, 0.3, 0.3, 0.3 | 0.29, 0.29, 0.29, 0.29 |  |  |  | 35 | 9 |  |  | Conditioned area | 1 | 96 | Natural gas | AFUE | Fuel-fired air distribution heater |  | Garage or open crawl space | 1 | 0.93 | Natural gas | Instant water heater | - | - | - | - | 470.205 | 87.075 | 56 | CFM @ 50 Pascals | 100.0, 90.0, 10.0 | Conditioned space, Conditioned space, Attic, exposed | 8.0, 8.0, 8.0 |  |  | 2.62 | ACH @ 50 Pascals | Supply Only | 100 | 285.848 | 289.6732 | - | 80.8712 | - | 29.5734 | - | 8.0871 | - | 9.1984 | - | 8.334 | 272.03 | - | 67.4 | 1253.03
Beaverton | OR | 97007 | Portland-Vancouver-Hillsboro, OR-WA | Washington | Portland Metro - 3 | 4C | Portland General Electric | NW Natural Gas | 90726 | 2019 | 2017 ORSC | No | No | No Solar | No |  |  |  |  | 2019-08-09 | 64 | 99 | 126 | 35% | 5.9 | 8.2 | 11.2 | 1102.33 | 91.86 | 2652 | 27120 | 3 | 4 | Single-family detached | No | Enclosed crawl space | 982.0, 387.0 | 30.0, 59.0 | [7 empty] | 310.0, 40.0 | 1.5, 1.5 | 21.0, 21.0 | Between conditioned space and ambient, Between conditioned space and garage | 3100.0, 400.0 | 0.0, 0.0 | 23.0, 23.0 |  | 80.5, 51.0, 72.0, 214.0 | 0.3, 0.3, 0.3, 0.3 | 0.29, 0.29, 0.29, 0.29 |  |  |  | 35 | 9 |  |  | Conditioned area | 1 | 96 | Natural gas | AFUE | Fuel-fired air distribution heater |  | Garage or open crawl space | 1 | 0.93 | Natural gas | Instant water heater | - | - | - | - | 305 | 75 | 67 | CFM @ 50 Pascals | 100.0, 80.0, 20.0 | Conditioned space, Conditioned space, Attic, exposed | 8.0, 8.0, 8.0 |  |  | 2.5 | ACH @ 50 Pascals | Supply Only | 100 | 289.8492 | 311.9009 | - | 102.2902 | - | 30.0494 | - | 10.229 | - | 9.2511 | - | 8.334 | 277.99 | - | 85.25 | 1347.25
Corvallis | OR | 97330 | Corvallis, OR | Benton | Southern Willamette - 5 | 4C | Pacific Power | NW Natural Gas | 90738 | 2019 | 2017 ORSC | No | No | No Solar | No |  |  |  |  | 2019-08-09 | 60 | 91 | 109 | 34% | 5.3 | 7.5 | 9.7 | 921.17 | 76.76 | 2112 | 20550 | 2 | 4 | Single-family detached | No | Enclosed crawl space | 1028.0, 394.0 | 38.0, 59.0 | [7 empty] | 189.0, 46.0 | 2.0, 2.0 | 21.0, 21.0 | Between conditioned space and ambient, Between conditioned space and garage | 2760.0, 460.0 | 0.0, 0.0 | 23.0, 23.0 |  | 93.5, 72.5, 44.0, 176.5 | 0.3, 0.3, 0.3, 0.3 | 0.28, 0.28, 0.28, 0.28 |  |  |  | 35 | 9 |  |  | Conditioned area | 1 | 96 | Natural gas | AFUE | Fuel-fired air distribution heater |  | Garage or open crawl space | 1 | 0.93 | Natural gas | Instant water heater | - | - | - | - | 365 | 47 | 82 | CFM @ 50 Pascals | 100.0, 30.0, 70.0 | Conditioned space, Conditioned space, Attic, exposed | 8.0, 8.0, 8.0 |  |  | 3.01 | ACH @ 50 Pascals | Supply Only | 100 | 282.6002 | 131.715 | - | 99.3719 | - | 28.7096 | - | 9.9372 | - | 8.6786 | - | 8.334 | 249.16 | - | 82.82 | 1147.6
McMinnville | OR | 97128 | Portland-Vancouver-Hillsboro, OR-WA | Yamhill | Portland Metro - 3 | 4C | Portland General Electric | NW Natural Gas | 90741 | 2019 | 2017 ORSC | No | No | No Solar | No |  |  |  |  | 2019-08-09 | 34 | 56 | 83 | 36% | 3.6 | 5.7 | 7.5 | 719.5 | 59.96 | 1273 | 12040 | 2 | 3 | Single-family detached | No | Enclosed crawl space | 611.0, 51.0 | 30.0, 30.0 | [7 empty] | 191.0, 38.0 | 1.5, 1.5 | 21.0, 21.0 | Between conditioned space and ambient, Between conditioned space and garage | 1927.0, 379.0 | 0.0, 0.0 | 21.0, 21.0 |  | 82.0, 40.0, 4.0 | 0.3, 0.3, 0.3 | 0.26, 0.26, 0.26 |  |  |  | 30 | 9 |  |  | Conditioned area | 1 | 96 | Natural gas | AFUE | Fuel-fired air distribution heater |  | Garage or open crawl space | 1 | 3.2 | Electric | Heat pump | 50 | - | - | - | 177 | 43 | 55 | CFM @ 50 Pascals | 100.0, 90.0, 10.0 | Conditioned space, Conditioned space, Attic, under insulation | 8.0, 8.0, 8.0 |  |  | 3.55 | ACH @ 50 Pascals | Supply Only | 100 | 133.8413 | 191.5985 | - | - | 737.5742 | 14.0381 | - | 2.5173 | - | 9.5455 | - | 34.7791 | 134 | - | 87.55 | 964.42
McMinnville | OR | 97128 | Portland-Vancouver-Hillsboro, OR-WA | Yamhill | Portland Metro - 3 | 4C | Portland General Electric | NW Natural Gas | 90742 | 2019 | 2017 ORSC | No | No | No Solar | No |  |  |  |  | 2019-08-09 | 46 | 78 | 111 | 38% | 4.8 | 7.6 | 9.9 | 946.36 | 78.86 | 2175 | 20050 | 2 | 4 | Single-family detached | No | Enclosed crawl space | 932.0, 321.0 | 30.0, 30.0 | [7 empty] | 156.0, 40.0 | 1.5, 1.5 | 21.0, 21.0 | Between conditioned space and ambient, Between conditioned space and garage | 2690.0, 404.0 | 0.0, 0.0 | 21.0, 21.0 |  | 96.0, 15.0, 48.0, 53.0 | 0.3, 0.3, 0.3, 0.3 | 0.26, 0.26, 0.26, 0.26 |  |  |  | 30 | 9 |  |  | Conditioned area | 1 | 96 | Natural gas | AFUE | Fuel-fired air distribution heater |  | Garage or open crawl space | 1 | 3.2 | Electric | Heat pump | 50 | - | - | - | 177 | 43 | 59 | CFM @ 50 Pascals | 100.0, 80.0, 20.0 | Conditioned space, Conditioned space, Attic, under insulation | 8.0, 8.0, 8.0 |  |  | 2.96 | ACH @ 50 Pascals | Supply Only | 100 | 202.6998 | 261.3043 | - | - | 857.4942 | 21.1618 | - | 2.9266 | - | 9.4284 | - | 34.7791 | 199.52 | - | 101.78 | 1191.28
McMinnville | OR | 97128 | Portland-Vancouver-Hillsboro, OR-WA | Yamhill | Portland Metro - 3 | 4C | Portland General Electric | NW Natural Gas | 90743 | 2019 | 2017 ORSC | No | No | No Solar | No |  |  |  |  | 2019-08-09 | 48 | 81 | 116 | 39% | 4.9 | 7.7 | 10.3 | 946.67 | 78.89 | 2332 | 22410 | 2 | 3 | Single-family detached | No | Enclosed crawl space | 1065.0, 202.0 | 30.0, 30.0 | [7 empty] | 146.0, 38.0 | 1.5, 1.5 | 21.0, 21.0 | Between conditioned space and ambient, Between conditioned space and garage | 2670.0, 388.0 | 0.0, 0.0 | 21.0, 21.0 |  | 103.0, 40.0, 52.0, 25.0 | 0.3, 0.3, 0.3, 0.3 | 0.26, 0.26, 0.26, 0.26 |  |  |  | 30 | 9 |  |  | Conditioned area | 1 | 96 | Natural gas | AFUE | Fuel-fired air distribution heater |  | Garage or open crawl space | 1 | 3.2 | Electric | Heat pump | 50 | - | - | - | 177 | 43 | 61 | CFM @ 50 Pascals | 100.0, 70.0, 30.0 | Conditioned space, Conditioned space, Attic, under insulation | 8.0, 8.0, 8.0 |  |  | 2.96 | ACH @ 50 Pascals | Supply Only | 100 | 226.5265 | 277.2304 | - | - | 721.0597 | 23.5988 | - | 2.461 | - | 9.3743 | - | 34.7791 | 221.22 | - | 85.59 | 1191.59
McMinnville | OR | 97128 | Portland-Vancouver-Hillsboro, OR-WA | Yamhill | Portland Metro - 3 | 4C | Portland General Electric | NW Natural Gas | 90744 | 2019 | 2017 ORSC | No | No | No Solar | No |  |  |  |  | 2019-08-09 | 44 | 76 | 101 | 39% | 4.6 | 7.3 | 9 | 894.39 | 74.53 | 1843 | 19509 | 2 | 4 | Single-family detached | No | Enclosed crawl space | 765.0, 313.0 | 30.0, 30.0 | [7 empty] | 238.0, 40.0 | 2.5, 2.5 | 21.0, 21.0 | Between conditioned space and ambient, Between conditioned space and garage | 2400.0, 399.0 | 0.0, 0.0 | 21.0, 21.0 |  | 23.0, 37.0, 15.0, 116.0 | 0.3, 0.3, 0.3, 0.3 | 0.24, 0.24, 0.24, 0.24 |  |  |  | 30 | 9 |  |  | Conditioned area | 1 | 96 | Natural gas | AFUE | Fuel-fired air distribution heater |  | Garage or open crawl space | 1 | 3.2 | Electric | Heat pump | 50 | - | - | - | 189 | 43 | 61 | CFM @ 50 Pascals | 100.0, 60.0, 40.0 | Conditioned space, Conditioned space, Attic, exposed | 8.0, 8.0, 8.0 |  |  | 3.23 | ACH @ 50 Pascals | Supply Only | 100 | 191.4569 | 258.818 | - | - | 875.4617 | 20.029 | - | 2.9879 | - | 9.4801 | - | 34.7791 | 189.88 | - | 103.92 | 1139.31
Molalla | OR | 97038 | Portland-Vancouver-Hillsboro, OR-WA | Clackamas | Portland Metro - 3 | 4C | Portland General Electric | NW Natural Gas | 90747 | 2019 | 2017 ORSC | No | No | No Solar | No |  |  |  |  | 2019-08-09 | 43 | 73 | 101 | 39% | 4.5 | 7.1 | 9 | 894.15 | 74.51 | 1843 | 19509 | 2 | 4 | Single-family detached | No | Enclosed crawl space | 765.0, 313.0 | 30.0, 30.0 | [7 empty] | 238.0, 40.0 | 2.5, 2.5 | 21.0, 21.0 | Between conditioned space and ambient, Between conditioned space and garage | 2400.0, 399.0 | 0.0, 0.0 | 21.0, 21.0 |  | 23.0, 37.0, 15.0, 116.0 | 0.3, 0.3, 0.3, 0.3 | 0.24, 0.24, 0.24, 0.24 |  |  |  | 30 | 9 |  |  | Conditioned area | 1 | 96 | Natural gas | AFUE | Fuel-fired air distribution heater |  | Garage or open crawl space | 1 | 2.7 | Electric | Heat pump | 50 | - | - | - | 189 | 43 | 57 | CFM @ 50 Pascals | 100.0, 90.0, 10.0 | Conditioned space, Conditioned space, Attic, exposed | 8.0, 8.0, 8.0 |  |  | 3.09 | ACH @ 50 Pascals | Supply Only | 100 | 173.125 | 236.3261 | - | - | 1024.2593 | 18.1191 | - | 3.4958 | - | 9.491 | - | 34.7791 | 171.97 | - | 121.58 | 1139.07
Molalla | OR | 97038 | Portland-Vancouver-Hillsboro, OR-WA | Clackamas | Portland Metro - 3 | 4C | Portland General Electric | NW Natural Gas | 90748 | 2019 | 2017 ORSC | No | No | No Solar | No |  |  |  |  | 2019-08-09 | 52 | 90 | 124 | 40% | 5.3 | 8.5 | 11 | 1037.27 | 86.44 | 2592 | 26795 | 2 | 5 | Single-family detached | No | Enclosed crawl space | 1150.0, 292.0 | 30.0, 30.0 | [7 empty] | 291.0, 36.0 | 1.5, 1.5 | 21.0, 21.0 | Between conditioned space and ambient, Between conditioned space and garage | 2935.0, 365.0 | 0.0, 0.0 | 21.0, 21.0 |  | 99.0, 15.0, 112.0, 19.0 | 0.3, 0.3, 0.3, 0.3 | 0.24, 0.24, 0.24, 0.24 |  |  |  | 30 | 9 |  |  | Conditioned area | 1 | 96 | Natural gas | AFUE | Fuel-fired air distribution heater |  | Garage or open crawl space | 1 | 2.7 | Electric | Heat pump | 50 | - | - | - | 287 | 67 | 61 | CFM @ 50 Pascals | 100.0, 80.0, 20.0 | Conditioned space, Conditioned space, Attic, exposed | 8.0, 8.0, 8.0 |  |  | 2.91 | ACH @ 50 Pascals | Supply Only | 100 | 209.8308 | 285.8974 | - | - | 1158.4329 | 21.9588 | - | 3.9537 | - | 9.4889 | - | 34.7791 | 208.36 | - | 137.51 | 1282.19
Eagle Point | OR | 97524 | Medford, OR | Jackson | Southern - 6 | 4C | Pacific Power | Avista | 90792 | 2019 | 2017 ORSC | No | No | No Solar | No |  |  |  |  | 2019-08-09 | 52 | 68 | 98 | 23% | 5.1 | 6.1 | 8.8 | 910.22 | 75.85 | 1753 | 16487 | 1 | 3 | Single-family detached | No | Enclosed crawl space | 1753 | 38 | [7 empty] | - | - | - | - | 1490.0, 200.0 | 0.0, 0.0 | 23.0, 23.0 |  | 36.700001, 102.0, 21.0, 24.0 | 0.3, 0.3, 0.3, 0.3 | 0.26, 0.26, 0.26, 0.26 |  |  |  | 35 | 9 |  |  | Attic | 1 | 96 | Natural gas | AFUE | Fuel-fired air distribution heater |  | Garage or open crawl space | 1 | 0.95 | Natural gas | Instant water heater | - | Air conditioner | 13 | SEER | 473.31 | 87.65 | 80 | CFM @ 50 Pascals | 100.0, 100.0 | Attic, exposed, Attic, exposed | 8.0, 8.0 |  |  | 3.8 | ACH @ 50 Pascals | Exhaust Only | 100 | 235.6737 | 287.1768 | 677.2386 | 83.8957 | - | 24.5475 | 2.3114 | 8.3896 | - | 9.477 | 31.4599 | 8.581 | 232.64 | 72.72 | 71.99 | 1155.98
Portland | OR | 97206 | Portland-Vancouver-Hillsboro, OR-WA | Multnomah | Portland Metro - 3 | 4C | Portland General Electric | NW Natural Gas | 91287 | 2019 | 2017 ORSC | No | No | No Solar | No |  |  |  |  | 2019-08-13 | 52 | 69 | 101 | 24% | 4.9 | 6 | 9.1 | 907.92 | 75.66 | 1856 | 17374 | 2 | 3 | Single-family detached | No | Enclosed crawl space | 83.0, 876.0, 41.0 | 30.0, 30.0, 30.0 | [7 empty] | 106.0, 23.0 | 0.0, 0.0 | 21.0, 21.0 | Between conditioned space and ambient, Between conditioned space and garage | 2108.0, 205.0 | 0.0, 0.0 | 23.0, 23.0 |  | 43.5, 14.0, 35.0, 37.5, 24.0, 18.0, 45.0 | 0.3, 0.3, 0.3, 0.3, 0.3, 0.3, 0.3 | 0.3, 0.3, 0.3, 0.3, 0.3, 0.3, 0.3 |  |  |  | 30.0, 0.0 | 9.0, 40.0 |  |  | Garage or open crawl space | 1 | 95 | Natural gas | AFUE | Fuel-fired air distribution heater |  | Garage or open crawl space | 1 | 0.99 | Natural gas | Instant water heater | - | - | - | - | 375.84 | 69.6 | 76 | CFM @ 50 Pascals | 5.0, 5.0, 50.0, 10.0, 45.0, 85.0 | Garage, Garage, Conditioned space, Conditioned space, Attic, exposed, Attic, exposed | 8.0, 8.0, 0.0, 0.0, 8.0, 8.0 |  |  | 3.51 | ACH @ 50 Pascals | Supply Only | 100 | 233.7662 | 368.8218 | - | 76.2415 | - | 24.6354 | - | 7.6241 | - | 9.6646 | - | 8.334 | 238.09 | - | 63.54 | 1152.84
Portland | OR | 97206 | Portland-Vancouver-Hillsboro, OR-WA | Multnomah | Portland Metro - 3 | 4C | Portland General Electric | NW Natural Gas | 91288 | 2019 | 2017 ORSC | No | No | No Solar | No |  |  |  |  | 2019-08-13 | 31 | 45 | 97 | 19% | 3.5 | 4.3 | 8.1 | 755.78 | 62.98 | 865 | 8953 | 1 | 2 | Single-family detached | Yes | Enclosed crawl space | 865 | 30 | [7 empty] | - | - | - | - | 1398 | - | 23 |  | 37.5, 51.0, 12.0, 44.5 | 0.3, 0.3, 0.3, 0.3 | 0.3, 0.3, 0.3, 0.3 |  |  |  | 30.0, 0.0 | 9.0, 40.0 |  |  | Conditioned area | 2 | 13.5 | Electric | HSPF | Air-source heat pump |  | Conditioned area | 1 | 0.93 | Electric | Conventional | 50 | Air-source heat pump | 33.1 | SEER | - | - | - | - | - | - | - |  |  | 4.01 | ACH @ 50 Pascals | Exhaust Only | 100 | - | 867.0189 | 173.3859 | - | 1843.9148 | 2.9591 | 0.59176 | 6.2932 | - | 34.7051 | 34.7053 | 34.7791 | 102.7 | 20.54 | 218.87 | 900.02
Portland | OR | 97206 | Portland-Vancouver-Hillsboro, OR-WA | Multnomah | Portland Metro - 3 | 4C | Portland General Electric | NW Natural Gas | 91289 | 2019 | 2017 ORSC | No | No | No Solar | No |  |  |  |  | 2019-08-13 | 52 | 69 | 101 | 25% | 4.8 | 5.9 | 9.1 | 904.82 | 75.4 | 1856 | 17374 | 2 | 3 | Single-family detached | No | Enclosed crawl space | 83.0, 876.0, 41.0 | 30.0, 30.0, 30.0 | [7 empty] | 106.0, 23.0 | 0.0, 0.0 | 21.0, 21.0 | Between conditioned space and ambient, Between conditioned space and garage | 2108.0, 205.0 | 0.0, 0.0 | 23.0, 23.0 |  | 43.5, 14.0, 35.0, 37.5, 24.0, 18.0, 45.0 | 0.3, 0.3, 0.3, 0.3, 0.3, 0.3, 0.3 | 0.3, 0.3, 0.3, 0.3, 0.3, 0.3, 0.3 |  |  |  | 30.0, 0.0 | 9.0, 40.0 |  |  | Garage or open crawl space | 1 | 95 | Natural gas | AFUE | Fuel-fired air distribution heater |  | Garage or open crawl space | 1 | 0.99 | Natural gas | Instant water heater | - | - | - | - | 375.84 | 69.6 | 69 | CFM @ 50 Pascals | 5.0, 5.0, 50.0, 10.0, 45.0, 85.0 | Garage, Garage, Conditioned space, Conditioned space, Attic, exposed, Attic, exposed | 8.0, 8.0, 0.0, 0.0, 8.0, 8.0 |  |  | 3.48 | ACH @ 50 Pascals | Supply Only | 100 | 231.0888 | 361.4611 | - | 76.2415 | - | 24.3425 | - | 7.6241 | - | 9.6536 | - | 8.334 | 234.99 | - | 63.54 | 1149.74
Portland | OR | 97206 | Portland-Vancouver-Hillsboro, OR-WA | Multnomah | Portland Metro - 3 | 4C | Portland General Electric | NW Natural Gas | 91290 | 2019 | 2017 ORSC | No | No | No Solar | No |  |  |  |  | 2019-08-13 | 31 | 45 | 97 | 19% | 3.5 | 4.3 | 8.1 | 755.65 | 62.97 | 865 | 8953 | 1 | 2 | Single-family detached | Yes | Enclosed crawl space | 865 | 30 | [7 empty] | - | - | - | - | 1398 | - | 23 |  | 37.5, 51.0, 12.0, 44.5 | 0.3, 0.3, 0.3, 0.3 | 0.3, 0.3, 0.3, 0.3 |  |  |  | 30.0, 0.0 | 9.0, 40.0 |  |  | Conditioned area | 2 | 13.5 | Electric | HSPF | Air-source heat pump |  | Conditioned area | 1 | 0.93 | Electric | Conventional | 50 | Air-source heat pump | 33.1 | SEER | - | - | - | - | - | - | - |  |  | 3.97 | ACH @ 50 Pascals | Exhaust Only | 100 | - | 865.917 | 173.4599 | - | 1843.9146 | 2.9553 | 0.59201 | 6.2932 | - | 34.7051 | 34.7053 | 34.7791 | 102.57 | 20.55 | 218.87 | 899.89
Medford | OR | 97501 | Medford, OR | Jackson | Southern - 6 | 4C | Pacific Power | Avista | 89979 | 2019 | 2017 ORSC | No | No | No Solar | Ecobee4 |  |  |  |  | 2019-08-14 | 49 | 66 | 92 | 26% | 4.7 | 5.7 | 8.3 | 837.82 | 69.82 | 1555 | 14495 | 1 | 3 | Single-family detached | No | Enclosed crawl space | 1555 | 38 | [7 empty] | - | - | - | - | 1377.0, 234.0 | 0.0, 0.0 | 23.0, 23.0 |  | 46.700001, 90.699997, 8.0 | 0.3, 0.3, 0.3 | 0.26, 0.26, 0.26 |  |  |  | 35.0, 19.0 | 9.0, 19.0 |  |  | Attic | 1 | 96 | Natural gas | AFUE | Fuel-fired air distribution heater |  | Garage or open crawl space | 1 | 0.99 | Natural gas | Instant water heater | - | Air conditioner | 13 | SEER | 419.85 | 77.75 | 81 | CFM @ 50 Pascals | 100.0, 100.0 | Attic, exposed, Attic, exposed | 8.0, 8.0 |  |  | 3.6 | ACH @ 50 Pascals | Exhaust Only | 100 | 211.559 | 286.8134 | 776.6135 | 77.7499 | - | 22.1348 | 2.6506 | 7.775 | - | 9.5753 | 31.4599 | 8.581 | 211.95 | 83.39 | 66.72 | 1083.58
Prineville | OR | 97754 | - | Crook | Central - 8 | 5B | Pacific Power | Cascade Natural Gas | 90983 | 2019 | 2017 ORSC | No | No | No Solar | No |  |  |  |  | 2019-08-14 | 71 | 81 | 93 | 12% | 6.5 | 7.2 | 8 | 1105.69 | 92.14 | 1584 | 14414 | 1 | 3 | Single-family detached | No | Enclosed crawl space | 1584 | 38 | [7 empty] | - | - | - | - | 1367.0, 419.0 | 0.0, 0.0 | 23.0, 23.0 |  | 92.0, 19.0, 21.0, 19.0, 16.0 | 0.3, 0.3, 0.29, 0.3, 0.3 | 0.28, 0.28, 0.26, 0.28, 0.28 |  |  |  | 35 | 9 |  |  | Garage or open crawl space | 1 | 95 | Natural gas | AFUE | Fuel-fired air distribution heater |  | Garage or open crawl space | 1 | 0.95 | Electric | Conventional | 50 | - | - | - | 427.68 | 79.2 | 84.72 | CFM @ 50 Pascals | 5.0, 5.0, 95.0, 95.0 | Garage, Garage, Attic, exposed, Attic, exposed | 8.0, 8.0, 8.0, 8.0 |  |  | 2.77 | ACH @ 50 Pascals | Exhaust Only | 100 | 379.006 | 583.6397 | - | - | 2687.0632 | 39.8925 | - | 9.1709 | - | 8.2119 | - | 31.5268 | 327.59 | - | 289.13 | 1281.73
Hillsboro | OR | 97123 | Portland-Vancouver-Hillsboro, OR-WA | Washington | Portland Metro - 3 | 4C | Portland General Electric | NW Natural Gas | 83723 | 2019 | 2017 ORSC | No | Yes | No Solar | No |  |  |  |  | 2019-08-15 | 52 | 79 | 101 | 33% | 4.9 | 6.7 | 9.1 | 911.6 | 75.97 | 1854 | 19532 | 2 | 3 | Single-family detached | No | Enclosed crawl space | 918.0, 127.0 | 38.0, 59.0 | [7 empty] | 109.0, 28.0 | 0.0, 0.0 | 21.0, 21.0 | Between conditioned space and ambient, Between conditioned space and garage | 2379.0, 280.0 | 0.0, 0.0 | 23.0, 23.0 |  | 87.0, 37.5, 149.5, 79.5 | 0.27, 0.27, 0.27, 0.27 | 0.28, 0.28, 0.28, 0.28 |  |  |  | 35 | 9 |  |  | Conditioned area | 1 | 96 | Natural gas | AFUE | Fuel-fired air distribution heater |  | Garage or open crawl space | 1 | 0.94 | Natural gas | Instant water heater | - | Air conditioner | 13 | SEER | 375.435 | 139.05 | 100 | CFM @ 50 Pascals | 100.0, 100.0 | Conditioned space, Conditioned space | 0.0, 0.0 |  |  | 2.91 | ACH @ 50 Pascals | Supply Only | 100 | 231.3103 | 232.5864 | 579.9319 | 79.1903 | - | 23.9248 | 1.9793 | 7.919 | - | 9.1918 | 34.7053 | 8.334 | 219.91 | 68.69 | 66 | 1156.52
Hillsboro | OR | 97123 | Portland-Vancouver-Hillsboro, OR-WA | Washington | Portland Metro - 3 | 4C | Portland General Electric | NW Natural Gas | 83728 | 2019 | 2017 ORSC | No | Yes | No Solar | No |  |  |  |  | 2019-08-15 | 61 | 87 | 110 | 30% | 5.6 | 7.4 | 9.8 | 1035.64 | 86.3 | 2132 | 21949 | 2 | 3 | Single-family detached | No | Enclosed crawl space | 916.0, 315.0, 75.0 | 38.0, 59.0, 59.0 | [7 empty] | 117.0, 16.0 | 0.0, 0.0 | 21.0, 21.0 | Between conditioned space and ambient, Between conditioned space and garage | 2664.0, 160.0 | 0.0, 0.0 | 23.0, 23.0 |  | 61.0, 42.0, 3.0, 17.5, 42.0, 122.900002, 17.799999, 2.7, 113.300003 | 0.31, 0.31, 0.31, 0.31, 0.31, 0.31, 0.31, 0.31, 0.31 | 0.28, 0.28, 0.28, 0.28, 0.28, 0.28, 0.28, 0.28, 0.28 |  |  |  | 35 | 9 |  |  | Conditioned area | 1 | 96 | Natural gas | AFUE | Fuel-fired air distribution heater |  | Conditioned area | 1 | 0.94 | Natural gas | Instant water heater | - | Air conditioner | 13 | SEER | 431.73 | 79.95 | 100 | CFM @ 50 Pascals | 95.0, 95.0, 5.0, 5.0 | Conditioned space, Conditioned space, Attic, exposed, Attic, exposed | 0.0, 0.0, 8.0, 8.0 |  |  | 3.25 | ACH @ 50 Pascals | Supply Only | 100 | 297.5532 | 363.6579 | 724.0093 | 78.1478 | - | 30.9965 | 2.471 | 7.8148 | - | 9.3729 | 34.7053 | 8.334 | 290.53 | 85.76 | 65.13 | 1280.56
Hillsboro | OR | 97123 | Portland-Vancouver-Hillsboro, OR-WA | Washington | Portland Metro - 3 | 4C | Portland General Electric | NW Natural Gas | 84178 | 2019 | 2017 ORSC | No | Yes | No Solar | NEST Learning Thermostat |  |  |  |  | 2019-08-15 | 78 | 102 | 132 | 23% | 7.3 | 8.9 | 11.7 | 1377.36 | 114.78 | 2844 | 25638 | 2 | 5 | Single-family detached | No | Enclosed crawl space | 1242.0, 543.0 | 38.0, 38.0 | [7 empty] | 129.0, 52.0 | 0.0, 0.0 | 21.0, 21.0 | Between conditioned space and ambient, Between conditioned space and garage | 2653.0, 468.0 | 0.0, 0.0 | 23.0, 23.0 |  | 69.0, 158.0, 130.5, 188.0 | 0.29, 0.29, 0.29, 0.29 | 0.3, 0.3, 0.3, 0.3 |  |  |  | 35 | 9 |  |  | Garage or open crawl space | 1 | 96.2 | Natural gas | AFUE | Fuel-fired air distribution heater |  | Garage or open crawl space | 1 | 0.82 | Natural gas | Instant water heater | - | Air conditioner | 13 | SEER | 575.91 | 213.3 | 101 | CFM @ 50 Pascals | 50.0, 50.0, 50.0, 50.0 | Enclosed crawl space, Enclosed crawl space, Attic, exposed, Attic, exposed | 8.0, 8.0, 8.0, 8.0 |  |  | 2.78 | ACH @ 50 Pascals | Supply Only | 100 | 367.1808 | 245.4492 | 968.837 | 130.5071 | - | 37.5558 | 3.3066 | 13.0507 | - | 8.9049 | 34.7053 | 8.334 | 334.43 | 114.76 | 108.76 | 1622.28
Happy Valley | OR | 97086 | Portland-Vancouver-Hillsboro, OR-WA | Clackamas | Portland Metro - 3 | 4C | Portland General Electric | NW Natural Gas | 84700 | 2019 | 2017 ORSC | No | Yes | No Solar | No |  |  |  |  | 2019-08-15 | 57 | 90 | 125 | 37% | 5.4 | 7.6 | 11.1 | 1016.51 | 84.71 | 2631 | 23964 | 2 | 4 | Single-family detached | No | Enclosed crawl space | 1118.0, 389.0, 91.0 | 38.0, 75.599998, 75.599998 | [7 empty] | 128.0, 42.0 | 8.0, 0.0 | 21.0, 21.0 | Between conditioned space and ambient, Between conditioned space and garage | 2512.0, 378.0 | 8.0, 0.0 | 21.0, 21.0 |  | 125.400002, 119.800003, 53.5, 101.599998 | 0.32, 0.32, 0.32, 0.32 | 0.28, 0.28, 0.28, 0.28 |  |  |  | 35 | 9 |  |  | Conditioned area | 1 | 95 | Natural gas | AFUE | Fuel-fired air distribution heater |  | Garage or open crawl space | 1 | 0.95 | Natural gas | Instant water heater | - | - | - | - | 532.7775 | 197.325 | 100 | CFM @ 50 Pascals | 100.0, 100.0 | Conditioned space, Conditioned space | 0.0, 0.0 |  |  | 2.72 | ACH @ 50 Pascals | Supply Only | 100 | 231.8249 | 254.1889 | - | 95.7936 | - | 24.05 | - | 9.5794 | - | 9.2682 | - | 8.334 | 222.9 | - | 79.83 | 1261.43
Happy Valley | OR | 97086 | Portland-Vancouver-Hillsboro, OR-WA | Clackamas | Portland Metro - 3 | 4C | Portland General Electric | NW Natural Gas | 86158 | 2019 | 2017 ORSC | No | No | No Solar | NEST Learning Thermostat |  |  |  |  | 2019-08-15 | 69 | 92 | 127 | 25% | 6.6 | 8.1 | 11.3 | 1250.76 | 104.23 | 2688 | 24472 | 2 | 4 | Single-family detached | No | Enclosed crawl space | 1216.0, 323.0 | 38.0, 38.0 | [7 empty] | 108.0, 45.0 | 0.0, 0.0 | 21.0, 21.0 | Between conditioned space and ambient, Between conditioned space and garage | 2586.0, 405.0 | 0.0, 0.0 | 23.0, 23.0 |  | 78.0, 148.0, 115.5, 24.0 | 0.28, 0.28, 0.28, 0.28 | 0.3, 0.3, 0.3, 0.3 |  |  |  | 35 | 9 |  |  | Garage or open crawl space | 1 | 96 | Natural gas | AFUE | Fuel-fired air distribution heater |  | Garage or open crawl space | 1 | 0.82 | Natural gas | Instant water heater | - | Air conditioner | 13 | SEER | 544.3201 | 201.6 | 130 | CFM @ 50 Pascals | 50.0, 50.0, 40.0, 40.0, 10.0, 10.0 | Enclosed crawl space, Enclosed crawl space, Attic, exposed, Attic, exposed, Conditioned space, Conditioned space | 8.0, 8.0, 8.0, 8.0, 0.0, 0.0 |  |  | 2.22 | ACH @ 50 Pascals | Supply Only | 100 | 312.0939 | 453.5313 | 872.0875 | 108.6752 | - | 32.7573 | 2.9764 | 10.8675 | - | 9.5632 | 34.7053 | 8.334 | 313.27 | 103.3 | 90.57 | 1495.68
Happy Valley | OR | 97086 | Portland-Vancouver-Hillsboro, OR-WA | Clackamas | Portland Metro - 3 | 4C | Portland General Electric | NW Natural Gas | 86605 | 2019 | 2017 ORSC | No | Yes | No Solar | No |  |  |  |  | 2019-08-15 | 56 | 90 | 125 | 37% | 5.4 | 7.6 | 11.1 | 1012.62 | 84.39 | 2631 | 23964 | 2 | 4 | Single-family detached | No | Enclosed crawl space | 1118.0, 389.0, 91.0 | 38.0, 75.599998, 75.599998 | [7 empty] | 128.0, 42.0 | 8.0, 0.0 | 21.0, 21.0 | Between conditioned space and ambient, Between conditioned space and garage | 2512.0, 378.0 | 8.0, 0.0 | 21.0, 21.0 |  | 125.400002, 119.800003, 53.5, 101.599998 | 0.32, 0.32, 0.32, 0.32 | 0.28, 0.28, 0.28, 0.28 |  |  |  | 35 | 9 |  |  | Conditioned area | 1 | 95 | Natural gas | AFUE | Fuel-fired air distribution heater |  | Garage or open crawl space | 1 | 0.95 | Natural gas | Instant water heater | - | - | - | - | 532.7775 | 197.325 | 100 | CFM @ 50 Pascals | 100.0, 100.0 | Conditioned space, Conditioned space | 0.0, 0.0 |  |  | 2.25 | ACH @ 50 Pascals | Supply Only | 100 | 227.1476 | 254.189 | - | 95.7936 | - | 23.5823 | - | 9.5794 | - | 9.287 | - | 8.334 | 219.01 | - | 79.83 | 1257.54
Cornelius | OR | 97124 | Portland-Vancouver-Hillsboro, OR-WA | Washington | Portland Metro - 3 | 4C | Portland General Electric | NW Natural Gas | 86721 | 2019 | 2017 ORSC | No | No | No Solar | NEST Learning Thermostat |  |  |  |  | 2019-08-15 | 58 | 78 | 110 | 25% | 5.5 | 6.8 | 9.9 | 1037.8 | 86.48 | 2154 | 19765 | 2 | 3 | Single-family detached | No | Enclosed crawl space | 987.0, 296.0, 90.0 | 38.0, 38.0, 38.0 | [7 empty] | 86.0, 51.0 | 0.0, 0.0 | 21.0, 21.0 | Between conditioned space and ambient, Between conditioned space and garage | 2232.0, 459.0 | 0.0, 0.0 | 23.0, 23.0 |  | 73.5, 104.5, 16.0, 28.0 | 0.3, 0.3, 0.3, 0.3 | 0.3, 0.3, 0.3, 0.3 |  |  |  | 35 | 9 |  |  | Garage or open crawl space | 1 | 96 | Natural gas | AFUE | Fuel-fired air distribution heater |  | Garage or open crawl space | 1 | 0.82 | Natural gas | Instant water heater | - | Air conditioner | 13 | SEER | 436.1851 | 161.55 | 119 | CFM @ 50 Pascals | 50.0, 50.0, 50.0, 50.0 | Enclosed crawl space, Enclosed crawl space, Attic, exposed, Attic, exposed | 8.0, 8.0, 8.0, 8.0 |  |  | 3.44 | ACH @ 50 Pascals | Supply Only | 100 | 275.2909 | 390.3021 | 641.4045 | 92.1368 | - | 28.8612 | 2.1891 | 9.2137 | - | 9.5342 | 34.7053 | 8.334 | 275.17 | 75.97 | 76.79 | 1282.72
Bend | OR | 97702 | Bend, OR | Deschutes | Central - 8 | 5B | Pacific Power | Cascade Natural Gas | 87074 | 2019 | 2017 ORSC | No | No | No Solar | No |  |  |  |  | 2019-08-15 | 61 | 85 | 97 | 28% | 5.6 | 7.2 | 8.4 | 910.55 | 75.88 | 1688 | 16073 | 3 | 3 | Townhouse, end unit | No | Slab | 414.0, 120.0 | 38.0, 38.0 | [7 empty] | 64.0, 23.0, 93.0 | 0.0, 0.0, 0.0 | 21.0, 21.0, 21.0 | Between conditioned space and ambient, Between conditioned space and garage, Between cond and another cond unit (adiabatic) | 973.0, 223.0, 1573.0 | 0.0, 0.0, 0.0 | 23.0, 23.0, 23.0 |  | 180.0, 267.5 | 0.3, 0.3 | 0.27, 0.27 |  |  |  | 35 | 9 |  |  | Conditioned area | 1 | 95 | Natural gas | AFUE | Fuel-fired air distribution heater |  | Conditioned area | 1 | 0.97 | Natural gas | Instant water heater | - | Air conditioner | 13 | SEER | 341.82 | 63.3 | 101 | CFM @ 50 Pascals | 90.0, 90.0, 10.0, 10.0 | Conditioned space, Conditioned space, Attic, exposed, Attic, exposed | 0.0, 0.0, 8.0, 8.0 |  |  | 3.02 | ACH @ 50 Pascals | Supply Only | 100 | 287.9117 | 145.785 | 952.2167 | 91.2427 | - | 29.2887 | 3.2499 | 9.1243 | - | 7.4058 | 31.46 | 7.005 | 216.91 | 102.24 | 63.92 | 1086.59
Redmond | OR | 97756 | Bend, OR | Deschutes | Central - 8 | 5B | Pacific Power | Cascade Natural Gas | 90036 | 2019 | 2017 ORSC | No | No | No Solar | No |  |  |  |  | 2019-08-15 | 65 | 91 | 113 | 26% | 6.2 | 8.4 | 9.8 | 1036.9 | 86.41 | 2080 | 19203 | 2 | 4 | Single-family detached | No | Enclosed crawl space | 988.0, 168.0, 24.0 | 38.0, 38.0, 38.0 | [7 empty] | 117.0, 24.0 | 0.0, 0.0 | 21.0, 21.0 | Between conditioned space and ambient, Between conditioned space and garage | 2159.0, 216.0 | 0.0, 0.0 | 23.0, 23.0 |  | 84.0, 43.5, 69.0, 73.5 | 0.3, 0.3, 0.3, 0.3 | 0.3, 0.3, 0.3, 0.3 |  |  |  | 35 | 9 |  |  | Garage or open crawl space | 1 | 95 | Natural gas | AFUE | Fuel-fired air distribution heater |  | Garage or open crawl space | 1 | 2.78 | Electric | Heat pump | 50 | - | - | - | 421.2 | 156 | 82 | CFM @ 50 Pascals | 50.0, 50.0, 50.0, 50.0 | Enclosed crawl space, Enclosed crawl space, Attic, exposed, Attic, exposed | 8.0, 8.0, 8.0, 8.0 |  |  | 2.58 | ACH @ 50 Pascals | Supply Only | 100 | 361.5851 | 597.1837 | - | - | 1127.4705 | 38.1967 | - | 3.848 | - | 8.2958 | - | 31.5268 | 316.87 | - | 121.32 | 1212.94
Redmond | OR | 97756 | Bend, OR | Deschutes | Central - 8 | 5B | Pacific Power | Cascade Natural Gas | 90041 | 2019 | 2017 ORSC | No | No | No Solar | No |  |  |  |  | 2019-08-15 | 85 | 103 | 126 | 17% | 7.1 | 8.3 | 11 | 1108.07 | 92.34 | 2402 | 22591 | 2 | 3 | Single-family detached | No | Enclosed crawl space | 986.0, 493.0 | 38.0, 38.0 | [7 empty] | 94.0, 66.0 | 0.0, 0.0 | 21.0, 21.0 | Between conditioned space and ambient, Between conditioned space and garage | 2113.0, 441.0, 29.0 | 0.0, 0.0, 0.0 | 23.0, 23.0, 23.0 |  | 33.0, 119.0, 18.0, 140.0 | 0.3, 0.3, 0.3, 0.3 | 0.3, 0.3, 0.3, 0.3 |  |  |  | 35.0, 0.0 | 9.0, 30.0 |  |  | Garage or open crawl space | 1 | 95 | Natural gas | AFUE | Fuel-fired air distribution heater |  | Garage or open crawl space | 1 | 0.62 | Natural gas | Conventional | 50 | - | - | - | 486.405 | 180.15 | 71 | CFM @ 50 Pascals | 50.0, 50.0, 50.0, 50.0 | Enclosed crawl space, Enclosed crawl space, Attic, exposed, Attic, exposed | 8.0, 8.0, 8.0, 8.0 |  |  | 2.98 | ACH @ 50 Pascals | Supply Only | 100 | 439.8116 | 658.8763 | - | 165.1918 | - | 46.2299 | - | 16.5192 | - | 8.1803 | - | 7.005 | 378.18 | - | 115.72 | 1284.11
Eugene | OR | 97408 | Eugene-Springfield, OR | Lane | Southern Willamette - 5 | 4C | Eugene Water & Electric Board | NW Natural Gas | 90546 | 2019 | 2017 ORSC | No | No | No Solar | NEST Learning Thermostat |  |  |  |  | 2019-08-15 | 67 | 89 | 114 | 24% | 2.9 | 4.1 | 5 | 925.42 | 77.12 | 2262 | 21000 | 2 | 3 | Single-family detached | No | Enclosed crawl space | 1532.0, 182.0 | 30.0, 30.0 | [7 empty] | 34.0, 22.0, 66.0 | 0.0, 0.0, 0.0 | 21.0, 21.0, 21.0 | Between conditioned space and ambient, Between conditioned space and garage, Between conditioned space and attic | 1631.0, 387.0, 704.0 | 0.0, 0.0, 0.0 | 23.0, 23.0, 23.0 |  | 48.5, 74.300003, 125.300003, 29.5 | 0.29, 0.29, 0.29, 0.29 | 0.3, 0.3, 0.3, 0.3 |  |  |  | 35 | 9 |  |  | Garage or open crawl space | 1 | 95 | Natural gas | AFUE | Fuel-fired air distribution heater |  | Garage or open crawl space | 1 | 0.94 | Natural gas | Instant water heater | - | Air conditioner | 13 | SEER | 458.055 | 254.475 | 122 | CFM @ 50 Pascals | 75.0, 75.0, 25.0, 25.0 | Enclosed crawl space, Enclosed crawl space, Conditioned space, Conditioned space | 8.0, 8.0, 8.0, 8.0 |  |  | 3.6 | ACH @ 50 Pascals | Exhaust Only | 100 | 368.8376 | 412.4423 | 574.8261 | 84.8109 | - | 38.2914 | 1.9619 | 8.4811 | - | 8.9319 | 25.0627 | 8.334 | 342.01 | 49.17 | 70.68 | 1272.1
Ashland | OR | 97520 | Medford, OR | Jackson | Southern - 6 | 4C | City of Ashland | Avista | 90706 | 2019 | 2017 ORSC | No | No | No Solar | No |  |  |  |  | 2019-08-15 | 36 | 69 | 103 | 36% | 0.7 | 1.3 | 0.6 | 594.15 | 49.51 | 1216 | 11135 | 2 | 3 | Townhouse, end unit | No | Enclosed crawl space | 656.0, 281.0 | 38.0, 38.0 | [7 empty] | 91.0, 22.0, 42.0 | 0.0, 0.0, 0.0 | 21.0, 21.0, 21.0 | Between conditioned space and ambient, Between conditioned space and garage, Between cond and another cond unit (adiabatic) | 1124.0, 651.0, 200.0 | 0.0, 1.5, 0.0 | 23.0, 21.700001, 23.0 |  | 10.0, 66.0, 47.0 | 0.3, 0.3, 0.3 | 0.26, 0.26, 0.26 |  |  |  | 35 | 9 |  |  | Conditioned area | 1 | 12.2 | Electric | HSPF | Air-source heat pump |  | Conditioned area | 1 | 0.94 | Natural gas | Instant water heater | - | Air-source heat pump | 17.7 | SEER | - | - | - | - | - | - | - |  |  | 4.1 | ACH @ 50 Pascals | Balanced | 100 | - | 919.3237 | 395.2642 | 87.9503 | - | 3.1376 | 1.349 | 8.795 | - | 26.6164 | 26.4263 | 8.581 | 83.51 | 35.65 | 75.47 | 901.71
Ashland | OR | 97520 | Medford, OR | Jackson | Southern - 6 | 4C | City of Ashland | Avista | 90707 | 2019 | 2017 ORSC | No | No | No Solar | No |  |  |  |  | 2019-08-15 | 35 | 67 | 104 | 35% | 0.7 | 1.3 | 0.6 | 601.47 | 50.12 | 1232 | 11318 | 2 | 3 | Townhouse, inside unit | No | Enclosed crawl space | 653.0, 233.0, 62.0 | 38.0, 38.0, 38.0 | [7 empty] | 66.0, 20.0, 54.0 | 0.0, 0.0, 0.0 | 21.0, 21.0, 21.0 | Between conditioned space and ambient, Between conditioned space and garage, Between cond and another cond unit (adiabatic) | 1022.0, 896.0, 161.0 | 0.0, 1.5, 0.0 | 23.0, 21.700001, 23.0 |  | 40.0, 66.0 | 0.3, 0.3 | 0.26, 0.26 |  |  |  | 35 | 9 |  |  | Conditioned area | 1 | 12.2 | Electric | HSPF | Air-source heat pump |  | Conditioned area | 1 | 0.94 | Natural gas | Instant water heater | - | Air-source heat pump | 17.7 | SEER | - | - | - | - | - | - | - |  |  | 3.9 | ACH @ 50 Pascals | Balanced | 100 | - | 815.8088 | 387.7365 | 87.4579 | - | 2.7843 | 1.3233 | 8.7458 | - | 26.5959 | 26.5239 | 8.581 | 74.05 | 35.1 | 75.05 | 909.03
Ashland | OR | 97520 | Medford, OR | Jackson | Southern - 6 | 4C | City of Ashland | Avista | 90708 | 2019 | 2017 ORSC | No | No | No Solar | No |  |  |  |  | 2019-08-15 | 36 | 69 | 106 | 35% | 0.7 | 1.3 | 0.6 | 618.61 | 51.55 | 1310 | 10611 | 2 | 3 | Townhouse, end unit | No | Enclosed crawl space | 657.0, 243.0, 36.0 | 38.0, 38.0, 38.0 | [7 empty] | 77.0, 19.0, 46.0 | 0.0, 0.0, 0.0 | 21.0, 21.0, 21.0 | Between conditioned space and ambient, Between conditioned space and garage, Between cond and another cond unit (adiabatic) | 1161.0, 596.0, 153.0 | 0.0, 1.5, 0.0 | 23.0, 21.700001, 23.0 |  | 10.0, 70.0, 49.5 | 0.3, 0.3, 0.3 | 0.26, 0.26, 0.26 |  |  |  | 35 | 9 |  |  | Conditioned area | 1 | 12.2 | Electric | HSPF | Air-source heat pump |  | Conditioned area | 1 | 0.94 | Natural gas | Instant water heater | - | Air-source heat pump | 17.7 | SEER | - | - | - | - | - | - | - |  |  | 3.8 | ACH @ 50 Pascals | Balanced | 100 | - | 874.0988 | 414.9389 | 86.9199 | - | 2.9833 | 1.4162 | 8.692 | - | 26.7196 | 26.6342 | 8.581 | 79.71 | 37.72 | 74.59 | 926.17
Ashland | OR | 97520 | Medford, OR | Jackson | Southern - 6 | 4C | City of Ashland | Avista | 90709 | 2019 | 2017 ORSC | No | No | No Solar | No |  |  |  |  | 2019-08-15 | 35 | 67 | 104 | 35% | 0.7 | 1.3 | 0.6 | 601.47 | 50.12 | 1232 | 11318 | 2 | 3 | Townhouse, inside unit | No | Enclosed crawl space | 653.0, 233.0, 62.0 | 38.0, 38.0, 38.0 | [7 empty] | 66.0, 20.0, 54.0 | 0.0, 0.0, 0.0 | 21.0, 21.0, 21.0 | Between conditioned space and ambient, Between conditioned space and garage, Between cond and another cond unit (adiabatic) | 1022.0, 896.0, 161.0 | 0.0, 1.5, 0.0 | 23.0, 21.700001, 23.0 |  | 40.0, 66.0 | 0.3, 0.3 | 0.26, 0.26 |  |  |  | 35 | 9 |  |  | Conditioned area | 1 | 12.2 | Electric | HSPF | Air-source heat pump |  | Conditioned area | 1 | 0.94 | Natural gas | Instant water heater | - | Air-source heat pump | 17.7 | SEER | - | - | - | - | - | - | - |  |  | 3.9 | ACH @ 50 Pascals | Balanced | 100 | - | 815.8088 | 387.7365 | 87.4579 | - | 2.7843 | 1.3233 | 8.7458 | - | 26.5959 | 26.5239 | 8.581 | 74.05 | 35.1 | 75.05 | 909.03
Ashland | OR | 97520 | Medford, OR | Jackson | Southern - 6 | 4C | City of Ashland | Avista | 90710 | 2019 | 2017 ORSC | No | No | No Solar | No |  |  |  |  | 2019-08-15 | 36 | 69 | 106 | 35% | 0.7 | 1.3 | 0.6 | 619.43 | 51.62 | 1310 | 10611 | 2 | 3 | Townhouse, end unit | No | Enclosed crawl space | 657.0, 243.0, 36.0 | 38.0, 38.0, 38.0 | [7 empty] | 77.0, 19.0, 46.0 | 0.0, 0.0, 0.0 | 21.0, 21.0, 21.0 | Between conditioned space and ambient, Between conditioned space and garage, Between cond and another cond unit (adiabatic) | 1161.0, 596.0, 153.0 | 0.0, 1.5, 0.0 | 23.0, 21.700001, 23.0 |  | 10.0, 70.0, 49.5 | 0.3, 0.3, 0.3 | 0.26, 0.26, 0.26 |  |  |  | 35 | 9 |  |  | Conditioned area | 1 | 12.2 | Electric | HSPF | Air-source heat pump |  | Conditioned area | 1 | 0.94 | Natural gas | Instant water heater | - | Air-source heat pump | 17.7 | SEER | - | - | - | - | - | - | - |  |  | 3.6 | ACH @ 50 Pascals | Balanced | 100 | - | 859.2597 | 415.9049 | 89.5433 | - | 2.9326 | 1.4195 | 8.9543 | - | 26.7014 | 26.6362 | 8.581 | 78.31 | 37.81 | 76.84 | 926.99
Ashland | OR | 97520 | Medford, OR | Jackson | Southern - 6 | 4C | City of Ashland | Avista | 90711 | 2019 | 2017 ORSC | No | No | No Solar | No |  |  |  |  | 2019-08-15 | 35 | 67 | 104 | 35% | 0.7 | 1.2 | 0.6 | 587.56 | 48.96 | 1232 | 11318 | 2 | 3 | Townhouse, inside unit | No | Enclosed crawl space | 653.0, 233.0, 62.0 | 38.0, 38.0, 38.0 | [7 empty] | 66.0, 20.0, 54.0 | 0.0, 0.0, 0.0 | 21.0, 21.0, 21.0 | Between conditioned space and ambient, Between conditioned space and garage, Between cond and another cond unit (adiabatic) | 1022.0, 896.0, 161.0 | 0.0, 1.5, 0.0 | 23.0, 21.700001, 23.0 |  | 40.0, 66.0 | 0.3, 0.3 | 0.26, 0.26 |  |  |  | 35 | 9 |  |  | Conditioned area | 1 | 12.2 | Electric | HSPF | Air-source heat pump |  | Conditioned area | 1 | 0.93 | Natural gas | Instant water heater | - | Air-source heat pump | 17.7 | SEER | - | - | - | - | - | - | - |  |  | 4.2 | ACH @ 50 Pascals | Balanced | 100 | - | 837.745 | 381.9607 | 89.5587 | - | 2.8592 | 1.3036 | 8.9559 | - | 26.5273 | 26.4048 | 8.581 | 75.85 | 34.42 | 76.85 | 895.12
Ashland | OR | 97520 | Medford, OR | Jackson | Southern - 6 | 4C | City of Ashland | Avista | 90712 | 2019 | 2017 ORSC | No | No | No Solar | No |  |  |  |  | 2019-08-15 | 37 | 72 | 105 | 36% | 0.7 | 1.3 | 0.6 | 628.35 | 52.36 | 1299 | 11414 | 2 | 3 | Townhouse, end unit | No | Enclosed crawl space | 661.0, 243.0, 36.0 | 38.0, 38.0, 38.0 | [7 empty] | 88.0, 19.0, 24.0 | 0.0, 0.0, 0.0 | 21.0, 21.0, 21.0 | Between conditioned space and ambient, Between conditioned space and garage, Between cond and another cond unit (adiabatic) | 1353.0, 460.0, 168.0 | 0.0, 1.5, 0.0 | 23.0, 21.700001, 23.0 |  | 20.0, 66.0, 44.5 | 0.3, 0.3, 0.3 | 0.26, 0.26, 0.26 |  |  |  | 35 | 9 |  |  | Conditioned area | 1 | 12.2 | Electric | HSPF | Air-source heat pump |  | Conditioned area | 1 | 0.94 | Natural gas | Instant water heater | - | Air-source heat pump | 17.7 | SEER | - | - | - | - | - | - | - |  |  | 3.7 | ACH @ 50 Pascals | Balanced | 100 | - | 974.8394 | 419.4227 | 86.9933 | - | 3.3271 | 1.4315 | 8.6993 | - | 26.8318 | 26.6371 | 8.581 | 89.27 | 38.13 | 74.65 | 935.91
Bend | OR | 97703 | Bend, OR | Deschutes | Central - 8 | 5B | Pacific Power | Cascade Natural Gas | 90798 | 2019 | 2017 ORSC | No | No | No Solar | No |  |  |  |  | 2019-08-15 | 118 | 152 | 166 | 22% | 9.8 | 12 | 14.4 | 1525.87 | 127.16 | 3368 | 33336 | 2 | 4 | Single-family detached | No | More than one type | 1606.0, 156.0 | 38.0, 38.0 | [7 empty] | 219.0, 25.0 | 0.0, 0.0 | 21.0, 21.0 | Between conditioned space and ambient, Between conditioned space and garage | 3275.0, 225.0, 104.0 | 0.0, 0.0, 0.0 | 23.0, 23.0, 23.0 |  | 101.0, 95.599998, 81.0, 371.5 | 0.25, 0.25, 0.25, 0.25 | 0.29, 0.29, 0.29, 0.29 |  |  |  | 35 | 9 |  |  | Garage or open crawl space | 1 | 96 | Natural gas | AFUE | Fuel-fired air distribution heater |  | Garage or open crawl space | 1 | 0.62 | Natural gas | Conventional | 50 | Air conditioner | 13 | SEER | 682.0201 | 378.9 | 97 | CFM @ 50 Pascals | 50.0, 50.0, 50.0, 50.0 | Conditioned space, Conditioned space, Attic, exposed, Attic, exposed | 0.0, 0.0, 8.0, 8.0 |  |  | 2.79 | ACH @ 50 Pascals | Supply Only | 100 | 680.0634 | 293.8578 | 1037.038 | 180.838 | - | 69.0093 | 3.5394 | 18.0838 | - | 7.3457 | 31.4765 | 7.005 | 506.92 | 111.41 | 126.68 | 1701.91
Medford | OR | 97504 | Medford, OR | Jackson | Southern - 6 | 4C | Pacific Power | Avista | 90853 | 2019 | 2017 ORSC | No | No | No Solar | No |  |  |  |  | 2019-08-15 | 62 | 81 | 110 | 24% | 5.7 | 7 | 9.8 | 1008.27 | 84.02 | 2142 | 20178 | 1 | 3 | Single-family detached | No | Enclosed crawl space | 2142 | 38 | [7 empty] | - | - | - | - | 1638.0, 414.0 | 0.0, 0.0 | 23.0, 23.0 |  | 44.0, 91.5, 120.0, 55.0 | 0.35, 0.35, 0.35, 0.35 | 0.25, 0.25, 0.25, 0.25 |  |  |  | 35 | 9 |  |  | Attic | 1 | 96.2 | Natural gas | AFUE | Fuel-fired air distribution heater |  | Garage or open crawl space | 1 | 0.95 | Natural gas | Instant water heater | - | Air conditioner | 13.5 | SEER | 578.34 | 107.1 | 82 | CFM @ 50 Pascals | 100.0, 100.0 | Attic, exposed, Attic, exposed | 8.0, 8.0 |  |  | 3.1 | ACH @ 50 Pascals | Exhaust Only | 100 | 289.3453 | 172.3513 | 988.95 | 87.1196 | - | 29.5228 | 3.3753 | 8.712 | - | 9.019 | 31.4599 | 8.581 | 266.26 | 106.19 | 74.76 | 1254.03
Medford | OR | 97504 | Medford, OR | Jackson | Southern - 6 | 4C | Pacific Power | Avista | 90858 | 2019 | 2017 ORSC | No | No | No Solar | Bryant Housewise WiFi model T6-WEM01-A |  |  |  |  | 2019-08-15 | 74 | 101 | 131 | 27% | 6.8 | 8.6 | 11.6 | 607.86 | 50.65 | 2829 | 25425 | 1 | 4 | Single-family detached | No | Enclosed crawl space | 2829 | 38 | [7 empty] | - | - | - | - | 2025.0, 432.0 | 0.0, 0.0 | 23.0, 23.0 |  | 87.0, 33.0, 264.0, 12.0 | 0.3, 0.3, 0.3, 0.3 | 0.27, 0.27, 0.27, 0.27 |  |  |  | 36 | 24 |  |  | Attic | 1 | 97 | Natural gas | AFUE | Fuel-fired air distribution heater |  | Conditioned area | 1 | 0.97 | Natural gas | Instant water heater | - | Air conditioner | 17.5 | SEER | 763.83 | 282.9 | 102 | CFM @ 50 Pascals | 50.0, 50.0, 50.0, 50.0 | Attic, exposed, Attic, exposed, Enclosed crawl space, Enclosed crawl space | 8.0, 8.0, 8.0, 8.0 |  |  | 3.1 | ACH @ 50 Pascals | Exhaust Only | 100 | 384.3747 | 229.8514 | 911.218 | 101.4652 | - | 39.2219 | 3.11 | 10.1465 | -19.0109 | 9.0207 | 31.4599 | 8.581 | 353.81 | 97.84 | 87.07 | 853.62
Powell Butte | OR | 97753 | - | Crook | Central - 8 | 5B | Central Electric Cooperative | Cascade Natural Gas | 90859 | 2019 | 2017 ORSC | No | No | No Solar | No |  |  |  |  | 2019-08-15 | 163 | 223 | 205 | 26% | 7.9 | 11.1 | 9.2 | 1652.49 | 137.71 | 4310 | 54760 | 2 | 5 | Single-family detached | No | More than one type | 940.0, 2430.0, 25.0 | 38.0, 38.0, 38.0 | [7 empty] | 136.0, 69.0 | 0.0, 0.0 | 21.0, 21.0 | Between conditioned space and ambient, Between conditioned space and garage | 4350.0, 216.0 | 0.0, 0.0 | 23.0, 23.0 |  | 329.0, 343.0, 396.0, 233.0 | 0.27, 0.27, 0.27, 0.27 | 0.29, 0.29, 0.29, 0.29 |  |  |  | 35.0, 0.0 | 9.0, 30.0 |  |  | Garage or open crawl space | 1 | 96 | Natural gas | AFUE | Fuel-fired air distribution heater |  | Garage or open crawl space | 2 | 0.99 | Natural gas | Instant water heater | - | Air conditioner | 13 | SEER | 95.175011, 341.212524 | 17.625, 126.375008 | 21.0, 100.0 | CFM @ 50 Pascals, CFM @ 50 Pascals | 75.0, 75.0, 25.0, 25.0, 50.0, 50.0, 25.0, 25.0, 25.0, 25.0 | Enclosed crawl space, Enclosed crawl space, Conditioned space, Conditioned space, Enclosed crawl space, Enclosed crawl space, Conditioned space, Conditioned space, Attic, exposed, Attic, exposed | 8.0, 8.0, 0.0, 0.0, 8.0, 8.0, 0.0, 0.0, 8.0, 8.0 |  |  | 3.4 | ACH @ 50 Pascals | Supply Only | 100 | 1132.1882 | 501.3874 | 1730.2953 | 121.3362 | - | 114.93 | 5.9054 | 12.1336 | - | 7.2147 | 22.0746 | 7.005 | 829.18 | 130.36 | 85 | 1893.57
Bend | OR | 97702 | Bend, OR | Deschutes | Central - 8 | 5B | Pacific Power | Cascade Natural Gas | 90861 | 2019 | 2017 ORSC | No | No | No Solar | No |  |  |  |  | 2019-08-15 | 68 | 79 | 77 | 13% | 5.6 | 6.3 | 6.7 | 858.64 | 71.55 | 1200 | 12322 | 2 | 2 | Single-family detached | No | Enclosed crawl space | 934 | 38 | [7 empty] | 63.0, 19.0 | 0.0, 0.0 | 21.0, 21.0 | Between conditioned space and ambient, Between conditioned space and garage | 1861.0, 297.0, 126.0 | 0.0, 0.0, 0.0 | 23.0, 23.0, 23.0 |  | 99.5, 16.0, 91.599998, 40.5 | 0.25, 0.25, 0.25, 0.25 | 0.27, 0.27, 0.27, 0.27 |  |  |  | 35.0, 0.0 | 9.0, 30.0 |  |  | Garage or open crawl space | 1 | 96 | Natural gas | AFUE | Fuel-fired air distribution heater |  | Garage or open crawl space | 1 | 0.62 | Natural gas | Conventional | 50 | Air conditioner | 13 | SEER | 243 | 45 | 40 | CFM @ 50 Pascals | 50.0, 50.0, 50.0, 50.0 | Enclosed crawl space, Enclosed crawl space, Attic, exposed, Attic, exposed | 8.0, 8.0, 8.0, 8.0 |  |  | 4.97 | ACH @ 50 Pascals | Supply Only | 100 | 352.3695 | 186.6243 | 446.089 | 142.3719 | - | 35.8739 | 1.5225 | 14.2372 | - | 7.4245 | 31.46 | 7.005 | 266.35 | 47.9 | 99.73 | 1034.68
Gresham | OR | 97080 | Portland-Vancouver-Hillsboro, OR-WA | Multnomah | Portland Metro - 3 | 4C | Portland General Electric | NW Natural Gas | 90961 | 2019 | 2017 ORSC | No | No | No Solar | No |  |  |  |  | 2019-08-15 | 68 | 97 | 136 | 29% | 6.3 | 8.2 | 12 | 1175.76 | 97.98 | 2970 | 26839 | 2 | 4 | Single-family detached | No | Enclosed crawl space | 188.0, 1391.0 | 38.0, 38.0 | [7 empty] | 151.0, 42.0 | 0.0, 0.0 | 21.0, 21.0 | Between conditioned space and ambient, Between conditioned space and garage | 2624.0, 375.0, 274.0 | 0.0, 0.0, 0.0 | 23.0, 23.0, 23.0 |  | 42.700001, 48.0, 100.0, 8.0, 34.5, 38.0, 85.0, 48.0 | 0.3, 0.3, 0.3, 0.3, 0.3, 0.3, 0.3, 0.3 | 0.3, 0.3, 0.3, 0.3, 0.3, 0.3, 0.3, 0.3 |  |  |  | 30 | 9 |  |  | Conditioned area | 1 | 95 | Natural gas | AFUE | Fuel-fired air distribution heater |  | Garage or open crawl space | 1 | 0.82 | Natural gas | Instant water heater | - | - | - | - | 601.4 | 111.4 | 100 | CFM @ 50 Pascals | 100.0, 95.0, 5.0 | Conditioned space, Conditioned space, Attic, exposed | 0.0, 0.0, 8.0 |  |  | 2.15 | ACH @ 50 Pascals | Supply Only | 100 | 308.3925 | 545.2491 | - | 110.2209 | - | 32.7002 | - | 11.0221 | - | 9.818 | - | 8.334 | 321.05 | - | 91.86 | 1420.68
Gresham | OR | 97080 | Portland-Vancouver-Hillsboro, OR-WA | Multnomah | Portland Metro - 3 | 4C | Portland General Electric | NW Natural Gas | 90969 | 2019 | 2017 ORSC | No | No | No Solar | No |  |  |  |  | 2019-08-15 | 47 | 63 | 97 | 22% | 4.7 | 6.3 | 8.7 | 903.84 | 75.32 | 1737 | 14720 | 2 | 3 | Single-family detached | No | Enclosed crawl space | 47.0, 650.0, 390.0 | 30.0, 30.0, 30.0 | [7 empty] | 87.0, 20.0 | 0.0, 0.0 | 21.0, 21.0 | Between conditioned space and ambient, Between conditioned space and garage | 2007.0, 182.0 | 0.0, 0.0 | 21.0, 21.0 |  | 48.0, 41.0, 30.0, 24.0, 40.0, 25.0 | 0.3, 0.3, 0.3, 0.3, 0.3, 0.3 | 0.3, 0.3, 0.3, 0.3, 0.3, 0.3 |  |  |  | 30 | 9 |  |  | Attic | 1 | 92.1 | Natural gas | AFUE | Fuel-fired air distribution heater |  | Garage or open crawl space | 1 | 3.4 | Electric | Heat pump | 65 | - | - | - | 351.7 | 65.1 | 70 | CFM @ 50 Pascals | 50.0, 100.0, 50.0 | Attic, exposed, Attic, exposed, Conditioned space | 8.0, 8.0, 0.0 |  |  | 3.36 | ACH @ 50 Pascals | Supply Only | 100 | 232.2774 | 296.4296 | - | - | 717.8021 | 24.2394 | - | 2.4498 | - | 9.4177 | - | 34.7791 | 228.28 | - | 85.2 | 1148.76
Portland | OR | 97229 | Portland-Vancouver-Hillsboro, OR-WA | Washington | Portland Metro - 3 | 4C | Portland General Electric | NW Natural Gas | 90971 | 2019 | 2017 ORSC | No | No | No Solar | No |  |  |  |  | 2019-08-15 | 40 | 58 | 103 | 27% | 4.3 | 6 | 9.3 | 858.89 | 71.57 | 1936 | 18251 | 3 | 3 | Townhouse, inside unit | No | More than one type | 112.0, 112.0, 522.0 | 30.0, 30.0, 30.0 | [7 empty] | 34.0, 82.0 | 0.0, 0.0 | 21.0, 21.0 | Between conditioned space and ambient, Between cond and another cond unit (adiabatic) | 670.0, 423.0, 1861.0 | 0.0, 0.0, 0.0 | 21.0, 21.0, 11.0 |  | 61.5, 104.0 | 0.3, 0.3 | 0.3, 0.3 |  |  |  | 30 | 9 |  |  | Attic | 1 | 92.1 | Natural gas | AFUE | Fuel-fired air distribution heater |  | Garage or open crawl space | 1 | 3.4 | Electric | Heat pump | 65 | - | - | - | 392.04 | 72.6 | 103 | CFM @ 50 Pascals | 25.0, 100.0, 75.0 | Attic, exposed, Attic, exposed, Conditioned space | 8.0, 8.0, 0.0 |  |  | 3.29 | ACH @ 50 Pascals | Supply Only | 100 | 157.6914 | 269.7239 | - | - | 680.5709 | 16.6897 | - | 2.3228 | - | 9.7718 | - | 34.7791 | 163.09 | - | 80.78 | 1103.81
Salem | OR | 97305 | Salem, OR | Marion | Mid-Willamette - 4 | 4C | Portland General Electric | NW Natural Gas | 90972 | 2019 | 2017 ORSC | No | No | No Solar | No |  |  |  |  | 2019-08-15 | 50 | 71 | 103 | 26% | 5 | 7.1 | 9.3 | 972.6 | 81.05 | 1935 | 16473 | 2 | 4 | Single-family detached | No | Enclosed crawl space | 16.0, 799.0, 342.0 | 30.0, 30.0, 30.0 | [7 empty] | 103.0, 40.0 | 0.0, 0.0 | 21.0, 21.0 | Between conditioned space and ambient, Between conditioned space and garage | 1955.0, 323.0 | 0.0, 0.0 | 21.0, 21.0 |  | 14.0, 71.0, 30.700001, 14.7, 30.0, 9.0 | 0.3, 0.3, 0.3, 0.3, 0.3, 0.3 | 0.3, 0.3, 0.3, 0.3, 0.3, 0.3 |  |  |  | 30 | 9 |  |  | Attic | 1 | 92.1 | Natural gas | AFUE | Fuel-fired air distribution heater |  | Garage or open crawl space | 1 | 3.4 | Electric | Heat pump | 65 | - | - | - | 391.838 | 72.5625 | 53 | CFM @ 50 Pascals | 50.0, 100.0, 50.0 | Attic, exposed, Attic, exposed, Conditioned space | 8.0, 8.0, 0.0 |  |  | 2.84 | ACH @ 50 Pascals | Supply Only | 100 | 238.8737 | 306.7659 | - | - | 796.3224 | 24.9344 | - | 2.7178 | - | 9.4243 | - | 34.7791 | 234.99 | - | 94.52 | 1217.52
Portland | OR | 97229 | Portland-Vancouver-Hillsboro, OR-WA | Washington | Portland Metro - 3 | 4C | Portland General Electric | NW Natural Gas | 90973 | 2019 | 2017 ORSC | No | No | No Solar | No |  |  |  |  | 2019-08-15 | 63 | 94 | 129 | 29% | 6.3 | 8.9 | 11.4 | 1201.64 | 100.14 | 2754 | 26881 | 3 | 5 | Single-family detached | No | Enclosed crawl space | 885.0, 117.0, 353.0 | 30.0, 30.0, 30.0 | [7 empty] | 275.0, 38.0 | 0.0, 0.0 | 21.0, 21.0 | Between conditioned space and ambient, Between conditioned space and garage | 2637.0, 342.0, 454.0 | 0.0, 0.0, 0.0 | 21.0, 21.0, 21.0 |  | 7.5, 24.0, 70.0, 46.0, 10.0, 40.0, 44.0 | 0.3, 0.3, 0.3, 0.3, 0.3, 0.3, 0.3 | 0.3, 0.3, 0.3, 0.3, 0.3, 0.3, 0.3 |  |  |  | 30 | 9 |  |  | Attic | 1 | 92.1 | Natural gas | AFUE | Fuel-fired air distribution heater |  | Garage or open crawl space | 1 | 3.4 | Electric | Heat pump | 65 | - | - | - | 557.7 | 103.3 | 60 | CFM @ 50 Pascals | 25.0, 100.0, 75.0 | Attic, exposed, Attic, exposed, Conditioned space | 8.0, 8.0, 0.0 |  |  | 2.55 | ACH @ 50 Pascals | Supply Only | 100 | 326.1319 | 373.0779 | - | - | 903.6752 | 33.8865 | - | 3.0842 | - | 9.3078 | - | 34.7791 | 315.41 | - | 107.27 | 1446.56
Portland | OR | 97229 | Portland-Vancouver-Hillsboro, OR-WA | Multnomah | Portland Metro - 3 | 4C | Portland General Electric | NW Natural Gas | 90974 | 2019 | 2017 ORSC | No | No | No Solar | No |  |  |  |  | 2019-08-15 | 53 | 74 | 114 | 26% | 5.3 | 7.4 | 10.2 | 1037.46 | 86.46 | 2277 | 19413 | 2 | 4 | Single-family detached | No | Enclosed crawl space | 969.0, 339.0 | 30.0, 30.0 | [7 empty] | 108.0, 32.0 | 0.0, 0.0 | 21.0, 21.0 | Between conditioned space and ambient, Between conditioned space and garage | 2176.0, 289.0 | 0.0, 0.0 | 21.0, 21.0 |  | 30.4, 49.0, 126.5, 9.0 | 0.3, 0.3, 0.3, 0.3 | 0.3, 0.3, 0.3, 0.3 |  |  |  | 30 | 9 |  |  | Attic | 1 | 92.1 | Natural gas | AFUE | Fuel-fired air distribution heater |  | Garage or open crawl space | 1 | 3.4 | Electric | Heat pump | 65 | - | - | - | 461.1 | 85.4 | 64 | CFM @ 50 Pascals | 50.0, 100.0, 50.0 | Attic, exposed, Attic, exposed, Conditioned space | 8.0, 8.0, 0.0 |  |  | 2.41 | ACH @ 50 Pascals | Supply Only | 100 | 251.2508 | 328.0979 | - | - | 849.0054 | 26.2449 | - | 2.8976 | - | 9.4422 | - | 34.7791 | 247.81 | - | 100.78 | 1282.38
Bend | OR | 97701 | Bend, OR | Deschutes | Central - 8 | 5B | Pacific Power | Cascade Natural Gas | 91010 | 2019 | 2017 ORSC | No | No | No Solar | No |  |  |  |  | 2019-08-15 | 87 | 104 | 117 | 16% | 7.1 | 8.3 | 10.2 | 1105.13 | 92.09 | 2178 | 21640 | 1 | 3 | Single-family detached | No | Enclosed crawl space | 2178 | 38 | [7 empty] | - | - | - | - | 1955.0, 549.0, 65.0 | 0.0, 0.0, 0.0 | 23.0, 23.0, 23.0 |  | 83.0, 44.0, 39.5, 138.0 | 0.3, 0.3, 0.3, 0.3 | 0.3, 0.3, 0.3, 0.3 |  |  |  | 35.0, 0.0 | 9.0, 30.0 |  |  | Garage or open crawl space | 1 | 95 | Natural gas | AFUE | Fuel-fired air distribution heater |  | Garage or open crawl space | 1 | 0.66 | Natural gas | Conventional | 50 | - | - | - | 588.06 | 217.8 | 70 | CFM @ 50 Pascals | 50.0, 50.0, 50.0, 50.0 | Enclosed crawl space, Enclosed crawl space, Attic, exposed, Attic, exposed | 8.0, 8.0, 8.0, 8.0 |  |  | 3.65 | ACH @ 50 Pascals | Supply Only | 100 | 495.8917 | 682.9045 | - | 140.159 | - | 51.9199 | - | 14.0159 | - | 8.0886 | - | 7.005 | 419.96 | - | 98.18 | 1281.17
Bend | OR | 97702 | Bend, OR | Deschutes | Central - 8 | 5B | Pacific Power | Cascade Natural Gas | 91023 | 2019 | 2017 ORSC | No | No | No Solar | No |  |  |  |  | 2019-08-15 | 101 | 130 | 126 | 22% | 8.4 | 10.3 | 10.9 | 1316.06 | 109.67 | 2386 | 25733 | 2 | 3 | Single-family detached | No | Enclosed crawl space | 1544.0, 337.0 | 38.0, 38.0 | [7 empty] | 66.0, 24.0 | 0.0, 0.0 | 21.0, 21.0 | Between conditioned space and ambient, Between conditioned space and garage | 2939.0, 209.0, 298.0 | 0.0, 0.0, 0.0 | 23.0, 23.0, 23.0 |  | 233.5, 175.800003, 151.0, 86.5 | 0.3, 0.3, 0.3, 0.3 | 0.26, 0.26, 0.26, 0.26 |  |  |  | 35.0, 0.0 | 9.0, 50.0 |  |  | Garage or open crawl space | 1 | 95 | Natural gas | AFUE | Fuel-fired air distribution heater |  | Garage or open crawl space | 1 | 0.62 | Natural gas | Conventional | 50 | Air conditioner | 13 | SEER | 483.165 | 89.475 | 91 | CFM @ 50 Pascals | 70.0, 70.0, 30.0, 30.0 | Enclosed crawl space, Enclosed crawl space, Conditioned space, Conditioned space | 8.0, 8.0, 0.0, 0.0 |  |  | 2.52 | ACH @ 50 Pascals | Supply Only | 100 | 564.2062 | 734.4072 | 1069.2156 | 165.2784 | - | 58.9271 | 3.6492 | 16.5278 | - | 8.0309 | 31.4599 | 7.005 | 473.24 | 114.8 | 115.78 | 1492.1
Hillsboro | OR | 97123 | Portland-Vancouver-Hillsboro, OR-WA | Washington | Portland Metro - 3 | 4C | Portland General Electric | NW Natural Gas | 91038 | 2019 | 2017 ORSC | No | No | No Solar | No |  |  |  |  | 2019-08-15 | 67 | 92 | 131 | 27% | 6.2 | 7.9 | 11.6 | 1148.05 | 95.67 | 2809 | 26391 | 2 | 4 | Single-family detached | No | Enclosed crawl space | 1819.0, 335.0 | 30.0, 59.0 | [7 empty] | 58.0, 39.0, 36.0 | 0.0, 0.0, 0.0 | 21.0, 21.0, 21.0 | Between conditioned space and ambient, Between conditioned space and garage, Between conditioned space and attic | 1919.0, 353.0, 287.0 | 0.0, 0.0, 0.0 | 23.0, 23.0, 23.0 |  | 49.299999, 27.5, 128.0, 54.0, 72.0, 20.0, 26.0 | 0.3, 0.3, 0.3, 0.3, 0.3, 0.3, 0.3 | 0.3, 0.3, 0.3, 0.3, 0.3, 0.3, 0.3 |  |  |  | 30.0, 0.0 | 9.0, 40.0 |  |  | Conditioned area | 1 | 96 | Natural gas | AFUE | Fuel-fired air distribution heater |  | Garage or open crawl space | 1 | 0.82 | Natural gas | Instant water heater | - | - | - | - | 568.8 | 105.3 | 66 | CFM @ 50 Pascals | 50.0, 95.0, 50.0, 5.0 | Conditioned space, Conditioned space, Attic, exposed, Attic, exposed | 0.0, 0.0, 8.0, 8.0 |  |  | 2.1 | ACH @ 50 Pascals | Supply Only | 100 | 307.3916 | 365.1388 | - | 106.8528 | - | 31.9854 | - | 10.6853 | - | 9.3444 | - | 8.334 | 298.88 | - | 89.05 | 1392.97
Hillsboro | OR | 97123 | Portland-Vancouver-Hillsboro, OR-WA | Washington | Portland Metro - 3 | 4C | Portland General Electric | NW Natural Gas | 91046 | 2019 | 2017 ORSC | No | No | No Solar | No |  |  |  |  | 2019-08-15 | 69 | 92 | 131 | 25% | 6.3 | 7.9 | 11.6 | 1164.24 | 97.02 | 2809 | 26391 | 2 | 4 | Single-family detached | No | Enclosed crawl space | 1819.0, 335.0 | 30.0, 59.0 | [7 empty] | 58.0, 39.0, 36.0 | 0.0, 0.0, 0.0 | 21.0, 21.0, 21.0 | Between conditioned space and ambient, Between conditioned space and garage, Between conditioned space and attic | 1919.0, 353.0, 287.0 | 0.0, 0.0, 0.0 | 23.0, 23.0, 23.0 |  | 49.299999, 27.5, 128.0, 54.0, 72.0, 20.0, 26.0 | 0.3, 0.3, 0.3, 0.3, 0.3, 0.3, 0.3 | 0.3, 0.3, 0.3, 0.3, 0.3, 0.3, 0.3 |  |  |  | 30.0, 0.0 | 9.0, 40.0 |  |  | Conditioned area | 1 | 96 | Natural gas | AFUE | Fuel-fired air distribution heater |  | Garage or open crawl space | 1 | 0.82 | Natural gas | Instant water heater | - | - | - | - | 568.8 | 105.3 | 65 | CFM @ 50 Pascals | 50.0, 95.0, 50.0, 5.0 | Conditioned space, Conditioned space, Attic, exposed, Attic, exposed | 0.0, 0.0, 8.0, 8.0 |  |  | 3.17 | ACH @ 50 Pascals | Supply Only | 100 | 325.6342 | 373.7505 | - | 106.8528 | - | 33.839 | - | 10.6853 | - | 9.311 | - | 8.334 | 315.08 | - | 89.05 | 1409.16
Hillsboro | OR | 97123 | Portland-Vancouver-Hillsboro, OR-WA | Washington | Portland Metro - 3 | 4C | Portland General Electric | NW Natural Gas | 91049 | 2019 | 2017 ORSC | No | No | No Solar | No |  |  |  |  | 2019-08-15 | 75 | 106 | 153 | 29% | 7 | 9 | 13.4 | 1312.45 | 109.37 | 3512 | 31619 | 2 | 4 | Single-family detached | No | Enclosed crawl space | 201.0, 1586.0, 139.0 | 30.0, 30.0, 59.0 | [7 empty] | 146.0, 50.0 | 0.0, 0.0 | 21.0, 21.0 | Between conditioned space and ambient, Between conditioned space and garage | 2823.0, 457.0, 116.0 | 0.0, 0.0, 0.0 | 23.0, 23.0, 23.0 |  | 53.700001, 8.0, 136.5, 60.0, 52.0, 40.0, 60.0, 52.0 | 0.3, 0.3, 0.3, 0.3, 0.3, 0.3, 0.3, 0.3 | 0.3, 0.3, 0.3, 0.3, 0.3, 0.3, 0.3, 0.3 |  |  |  | 30 | 9 |  |  | Conditioned area | 1 | 96 | Natural gas | AFUE | Fuel-fired air distribution heater |  | Garage or open crawl space | 1 | 0.82 | Natural gas | Instant water heater | - | - | - | - | 711.18 | 131.7 | 100 | CFM @ 50 Pascals | 100.0, 95.0, 5.0 | Conditioned space, Conditioned space, Attic, exposed | 0.0, 0.0, 8.0 |  |  | 2.35 | ACH @ 50 Pascals | Supply Only | 100 | 351.311 | 424.1052 | - | 104.9016 | - | 36.5786 | - | 10.4902 | - | 9.3605 | - | 8.334 | 342.39 | - | 87.43 | 1557.37
Happy Valley | OR | 97086 | Portland-Vancouver-Hillsboro, OR-WA | Clackamas | Portland Metro - 3 | 4C | Portland General Electric | NW Natural Gas | 91092 | 2019 | 2017 ORSC | No | No | No Solar | No |  |  |  |  | 2019-08-15 | 41 | 56 | 93 | 23% | 4.3 | 5.8 | 8.4 | 836.26 | 69.69 | 1606 | 14273 | 2 | 3 | Townhouse, end unit | No | Enclosed crawl space | 59.0, 632.0, 283.0 | 30.0, 30.0, 30.0 | [7 empty] | 55.0, 20.0, 30.0 | 0.0, 0.0, 0.0 | 21.0, 21.0, 21.0 | Between conditioned space and ambient, Between conditioned space and garage, Between cond and another cond unit (adiabatic) | 1284.0, 183.0, 608.0 | 0.0, 0.0, 0.0 | 21.0, 21.0, 11.0 |  | 46.5, 51.299999, 33.0, 37.200001, 14.6 | 0.3, 0.3, 0.3, 0.3, 0.3 | 0.3, 0.3, 0.3, 0.3, 0.3 |  |  |  | 30 | 9 |  |  | Attic | 1 | 92.1 | Natural gas | AFUE | Fuel-fired air distribution heater |  | Garage or open crawl space | 1 | 3.4 | Electric | Heat pump | 65 | - | - | - | 325.2 | 60.2 | 68 | CFM @ 50 Pascals | 50.0, 100.0, 50.0 | Attic, exposed, Attic, exposed, Conditioned space | 8.0, 8.0, 0.0 |  |  | 3.55 | ACH @ 50 Pascals | Supply Only | 100 | 177.4807 | 256.1637 | - | - | 720.3958 | 18.6224 | - | 2.4587 | - | 9.5552 | - | 34.7791 | 177.94 | - | 85.51 | 1081.18
Happy Valley | OR | 97086 | Portland-Vancouver-Hillsboro, OR-WA | Clackamas | Portland Metro - 3 | 4C | Portland General Electric | NW Natural Gas | 91093 | 2019 | 2017 ORSC | No | No | No Solar | No |  |  |  |  | 2019-08-15 | 33 | 46 | 89 | 24% | 3.7 | 5.1 | 8.1 | 756.64 | 63.05 | 1479 | 12636 | 2 | 3 | Townhouse, inside unit | No | Enclosed crawl space | 6.0, 656.0, 161.0 | 30.0, 30.0, 30.0 | [7 empty] | 24.0, 20.0, 62.0 | 0.0, 0.0, 0.0 | 21.0, 21.0, 21.0 | Between conditioned space and ambient, Between conditioned space and garage, Between cond and another cond unit (adiabatic) | 543.0, 181.0, 1235.0 | 0.0, 0.0, 0.0 | 21.0, 21.0, 11.0 |  | 38.5, 33.0, 29.200001 | 0.3, 0.3, 0.3 | 0.3, 0.3, 0.3 |  |  |  | 30 | 9 |  |  | Attic | 1 | 92.1 | Natural gas | AFUE | Fuel-fired air distribution heater |  | Garage or open crawl space | 1 | 3.4 | Electric | Heat pump | 65 | - | - | - | 299.5 | 55.5 | 80 | CFM @ 50 Pascals | 50.0, 100.0, 50.0 | Attic, exposed, Attic, exposed, Conditioned space | 8.0, 8.0, 0.0 |  |  | 3.73 | ACH @ 50 Pascals | Supply Only | 100 | 103.8599 | 218.8385 | - | - | 745.9084 | 11.1329 | - | 2.5458 | - | 10.0867 | - | 34.7791 | 112.29 | - | 88.54 | 1001.56
Salem | OR | 97306 | Salem, OR | Marion | Mid-Willamette - 4 | 4C | Portland General Electric | NW Natural Gas | 91096 | 2019 | 2017 ORSC | No | No | No Solar | No |  |  |  |  | 2019-08-15 | 28 | 48 | 105 | 33% | 3.1 | 4.8 | 9 | 667.72 | 55.64 | 1313 | 11739 | 2 | 3 | Townhouse, inside unit | No | Enclosed crawl space | 552.0, 359.0 | 30.0, 30.0 | [7 empty] | 21.0, 20.0, 55.0 | 0.0, 0.0, 0.0 | 21.0, 21.0, 21.0 | Between conditioned space and ambient, Between conditioned space and garage, Between cond and another cond unit (adiabatic) | 519.0, 181.0, 1119.0 | 0.0, 0.0, 0.0 | 21.0, 21.0, 11.0 |  | 70.0, 30.0 | 0.3, 0.3 | 0.3, 0.3 |  |  |  | 30 | 9 |  |  | Conditioned area | 2 | 13.5 | Electric | HSPF | Air-source heat pump |  | Garage or open crawl space | 1 | 3.4 | Electric | Heat pump | 65 | Air-source heat pump | 30.5 | SEER | - | - | - | - | - | - | - |  |  | 3.98 | ACH @ 50 Pascals | Exhaust Only | 100 | - | 700.1234 | 201.0365 | - | 680.2709 | 2.3895 | 0.68613 | 2.3217 | - | 34.7051 | 34.7053 | 34.7791 | 82.93 | 23.81 | 80.75 | 912.64
Salem | OR | 97306 | Salem, OR | Marion | Mid-Willamette - 4 | 4C | Portland General Electric | NW Natural Gas | 91097 | 2019 | 2017 ORSC | No | No | No Solar | No |  |  |  |  | 2019-08-15 | 31 | 56 | 112 | 34% | 3.4 | 5.4 | 9.7 | 729.55 | 60.8 | 1682 | 15963 | 2 | 3 | Townhouse, inside unit | No | Enclosed crawl space | 657.0, 444.0 | 30.0, 30.0 | [7 empty] | 26.0, 24.0, 54.0 | 0.0, 0.0, 0.0 | 21.0, 21.0, 21.0 | Between conditioned space and ambient, Between conditioned space and garage, Between cond and another cond unit (adiabatic) | 678.0, 218.0, 1125.0 | 0.0, 0.0, 11.0 | 21.0, 21.0, 0.0 |  | 70.0, 24.0 | 0.3, 0.3 | 0.3, 0.3 |  |  |  | 30 | 9 |  |  | Conditioned area | 2 | 13.5 | Electric | HSPF | Air-source heat pump |  | Garage or open crawl space | 1 | 3.4 | Electric | Heat pump | 65 | Air-source heat pump | 30.5 | SEER | - | - | - | - | - | - | - |  |  | 2.74 | ACH @ 50 Pascals | Exhaust Only | 100 | - | 823.726 | 203.609 | - | 658.9413 | 2.8114 | 0.69491 | 2.2489 | - | 34.7051 | 34.7053 | 34.7791 | 97.57 | 24.12 | 78.22 | 974.47
Salem | OR | 97306 | Salem, OR | Marion | Mid-Willamette - 4 | 4C | Portland General Electric | NW Natural Gas | 91099 | 2019 | 2017 ORSC | No | No | No Solar | No |  |  |  |  | 2019-08-15 | 28 | 48 | 105 | 33% | 3.1 | 4.8 | 9 | 667.01 | 55.58 | 1313 | 11739 | 2 | 3 | Townhouse, inside unit | No | Enclosed crawl space | 552.0, 359.0 | 30.0, 30.0 | [7 empty] | 21.0, 20.0, 55.0 | 0.0, 0.0, 0.0 | 21.0, 21.0, 21.0 | Between conditioned space and ambient, Between conditioned space and garage, Between cond and another cond unit (adiabatic) | 519.0, 181.0, 1119.0 | 0.0, 0.0, 0.0 | 21.0, 21.0, 11.0 |  | 70.0, 30.0 | 0.3, 0.3 | 0.3, 0.3 |  |  |  | 30 | 9 |  |  | Conditioned area | 2 | 13.5 | Electric | HSPF | Air-source heat pump |  | Garage or open crawl space | 1 | 3.4 | Electric | Heat pump | 65 | Air-source heat pump | 30.5 | SEER | - | - | - | - | - | - | - |  |  | 3.87 | ACH @ 50 Pascals | Exhaust Only | 100 | - | 693.6857 | 201.4287 | - | 680.2709 | 2.3675 | 0.68747 | 2.3217 | - | 34.7051 | 34.7053 | 34.7791 | 82.17 | 23.86 | 80.75 | 911.93
Salem | OR | 97306 | Salem, OR | Marion | Mid-Willamette - 4 | 4C | Portland General Electric | NW Natural Gas | 91100 | 2019 | 2017 ORSC | No | No | No Solar | No |  |  |  |  | 2019-08-15 | 28 | 48 | 105 | 33% | 3.1 | 4.8 | 9 | 666.37 | 55.53 | 1313 | 11739 | 2 | 3 | Townhouse, inside unit | No | Enclosed crawl space | 552.0, 359.0 | 30.0, 30.0 | [7 empty] | 21.0, 20.0, 55.0 | 0.0, 0.0, 0.0 | 21.0, 21.0, 21.0 | Between conditioned space and ambient, Between conditioned space and garage, Between cond and another cond unit (adiabatic) | 519.0, 181.0, 1119.0 | 0.0, 0.0, 0.0 | 21.0, 21.0, 11.0 |  | 70.0, 30.0 | 0.3, 0.3 | 0.3, 0.3 |  |  |  | 30 | 9 |  |  | Conditioned area | 2 | 13.5 | Electric | HSPF | Air-source heat pump |  | Garage or open crawl space | 1 | 3.4 | Electric | Heat pump | 65 | Air-source heat pump | 30.5 | SEER | - | - | - | - | - | - | - |  |  | 3.77 | ACH @ 50 Pascals | Exhaust Only | 100 | - | 687.9272 | 201.7796 | - | 680.2709 | 2.3479 | 0.68867 | 2.3217 | - | 34.7051 | 34.7053 | 34.7791 | 81.48 | 23.9 | 80.75 | 911.29
Salem | OR | 97306 | Salem, OR | Marion | Mid-Willamette - 4 | 4C | Portland General Electric | NW Natural Gas | 91101 | 2019 | 2017 ORSC | No | No | No Solar | No |  |  |  |  | 2019-08-15 | 32 | 55 | 106 | 32% | 3.4 | 5.2 | 9.1 | 730.59 | 60.88 | 1360 | 12080 | 2 | 3 | Townhouse, end unit | No | Enclosed crawl space | 532.0, 366.0 | 30.0, 30.0 | [7 empty] | 49.0, 22.0, 28.0 | 0.0, 0.0, 0.0 | 21.0, 21.0, 21.0 | Between conditioned space and ambient, Between conditioned space and garage, Between cond and another cond unit (adiabatic) | 1146.0, 197.0, 560.0 | 0.0, 0.0, 0.0 | 21.0, 21.0, 11.0 |  | 65.0, 40.0, 30.0 | 0.3, 0.3, 0.3 | 0.3, 0.3, 0.3 |  |  |  | 30 | 9 |  |  | Conditioned area | 2 | 13.5 | Electric | HSPF | Air-source heat pump |  | Garage or open crawl space | 1 | 3.4 | Electric | Heat pump | 65 | Air-source heat pump | 30.5 | SEER | - | - | - | - | - | - | - |  |  | 3.74 | ACH @ 50 Pascals | Exhaust Only | 100 | - | 996.5156 | 221.7642 | - | 692.9525 | 3.4011 | 0.75687 | 2.365 | - | 34.7051 | 34.7053 | 34.7791 | 118.03 | 26.27 | 82.25 | 975.51
Beaverton | OR | 97007 | Portland-Vancouver-Hillsboro, OR-WA | Washington | Portland Metro - 3 | 4C | Portland General Electric | NW Natural Gas | 91103 | 2019 | 2017 ORSC | No | No | No Solar | No |  |  |  |  | 2019-08-15 | 61 | 89 | 125 | 28% | 6 | 8.3 | 11.1 | 1140.77 | 95.06 | 2613 | 26391 | 3 | 4 | Single-family detached | No | More than one type | 127.0, 461.0, 480.0 | 30.0, 30.0, 30.0 | [7 empty] | 174.0, 26.0 | 0.0, 0.0 | 21.0, 21.0 | Between conditioned space and ambient, Between conditioned space and garage | 2749.0, 233.0 | 0.0, 0.0 | 21.0, 21.0 |  | 156.0, 34.0, 115.0, 48.0 | 0.3, 0.3, 0.3, 0.3 | 0.3, 0.3, 0.3, 0.3 |  |  |  | 30 | 9 |  |  | Attic | 1 | 96 | Natural gas | AFUE | Fuel-fired air distribution heater |  | Garage or open crawl space | 1 | 3.4 | Electric | Heat pump | 65 | - | - | - | 529.133 | 97.9875 | 81 | CFM @ 50 Pascals | 50.0, 100.0, 50.0 | Attic, exposed, Attic, exposed, Conditioned space | 8.0, 8.0, 0.0 |  |  | 2.47 | ACH @ 50 Pascals | Supply Only | 100 | 319.4901 | 379.8153 | - | - | 810.5779 | 33.2453 | - | 2.7665 | - | 9.3452 | - | 34.7791 | 310.68 | - | 96.22 | 1385.69
Beaverton | OR | 97007 | Portland-Vancouver-Hillsboro, OR-WA | Washington | Portland Metro - 3 | 4C | Portland General Electric | NW Natural Gas | 91104 | 2019 | 2017 ORSC | No | No | No Solar | No |  |  |  |  | 2019-08-15 | 62 | 86 | 131 | 25% | 6.1 | 8.3 | 11.6 | 1173.45 | 97.79 | 2807 | 25195 | 2 | 4 | Single-family detached | No | Enclosed crawl space | 1229.0, 369.0 | 30.0, 30.0 | [7 empty] | 130.0, 38.0 | 0.0, 0.0 | 21.0, 21.0 | Between conditioned space and ambient, Between conditioned space and garage | 2511.0, 347.0 | 0.0, 0.0 | 21.0, 21.0 |  | 33.0, 15.0, 91.0, 8.0, 40.0, 40.0, 50.0, 35.0 | 0.3, 0.3, 0.3, 0.3, 0.3, 0.3, 0.3, 0.3 | 0.3, 0.3, 0.3, 0.3, 0.3, 0.3, 0.3, 0.3 |  |  |  | 30 | 9 |  |  | Attic | 1 | 92.1 | Natural gas | AFUE | Fuel-fired air distribution heater |  | Garage or open crawl space | 1 | 3.4 | Electric | Heat pump | 65 | - | - | - | 568.4 | 105.3 | 97 | CFM @ 50 Pascals | 50.0, 100.0, 50.0 | Attic, exposed, Attic, exposed, Conditioned space | 8.0, 8.0, 0.0 |  |  | 2.24 | ACH @ 50 Pascals | Supply Only | 100 | 325.0051 | 420.3656 | - | - | 787.9437 | 33.9352 | - | 2.6892 | - | 9.4319 | - | 34.7791 | 320.07 | - | 93.53 | 1418.37
Hillsboro | OR | 97123 | Portland-Vancouver-Hillsboro, OR-WA | Washington | Portland Metro - 3 | 4C | Portland General Electric | NW Natural Gas | 91109 | 2019 | 2017 ORSC | No | No | No Solar | No |  |  |  |  | 2019-08-15 | 71 | 101 | 144 | 29% | 6.6 | 8.6 | 12.7 | 1228.78 | 102.4 | 3248 | 29787 | 2 | 4 | Single-family detached | No | Enclosed crawl space | 1739.0, 187.0 | 30.0, 59.0 | [7 empty] | 109.0, 36.0, 23.0 | 0.0, 0.0, 0.0 | 21.0, 21.0, 21.0 | Between conditioned space and ambient, Between conditioned space and garage, Between conditioned space and attic | 2693.0, 421.0, 137.0 | 0.0, 0.0, 0.0 | 23.0, 23.0, 23.0 |  | 25.0, 15.0, 138.0, 60.0, 42.0, 28.0, 81.0, 40.0 | 0.3, 0.3, 0.3, 0.3, 0.3, 0.3, 0.3, 0.3 | 0.3, 0.3, 0.3, 0.3, 0.3, 0.3, 0.3, 0.3 |  |  |  | 30 | 9 |  |  | Conditioned area | 1 | 96 | Natural gas | AFUE | Fuel-fired air distribution heater |  | Garage or open crawl space | 1 | 0.82 | Natural gas | Instant water heater | - | - | - | - | 657.7 | 121.8 | 115 | CFM @ 50 Pascals | 100.0, 75.0, 25.0 | Conditioned space, Conditioned space, Attic, exposed | 0.0, 0.0, 8.0 |  |  | 2.34 | ACH @ 50 Pascals | Supply Only | 100 | 335.0668 | 384.3707 | - | 102.8423 | - | 34.8185 | - | 10.2842 | - | 9.3105 | - | 8.334 | 324.18 | - | 85.71 | 1473.7
Hillsboro | OR | 97123 | Portland-Vancouver-Hillsboro, OR-WA | Washington | Portland Metro - 3 | 4C | Portland General Electric | NW Natural Gas | 91110 | 2019 | 2017 ORSC | No | No | No Solar | No |  |  |  |  | 2019-08-15 | 74 | 106 | 153 | 30% | 6.9 | 9 | 13.4 | 1278.47 | 106.54 | 3512 | 31619 | 2 | 4 | Single-family detached | No | Enclosed crawl space | 201.0, 1586.0, 139.0 | 30.0, 30.0, 59.0 | [7 empty] | 146.0, 50.0 | 0.0, 0.0 | 21.0, 21.0 | Between conditioned space and ambient, Between conditioned space and garage | 2823.0, 457.0, 116.0 | 0.0, 0.0, 0.0 | 23.0, 23.0, 23.0 |  | 53.700001, 8.0, 136.5, 60.0, 52.0, 40.0, 60.0, 52.0 | 0.3, 0.3, 0.3, 0.3, 0.3, 0.3, 0.3, 0.3 | 0.3, 0.3, 0.3, 0.3, 0.3, 0.3, 0.3, 0.3 |  |  |  | 30 | 9 |  |  | Conditioned area | 1 | 96 | Natural gas | AFUE | Fuel-fired air distribution heater |  | Garage or open crawl space | 1 | 0.82 | Natural gas | Instant water heater | - | - | - | - | 711.18 | 131.7 | 101 | CFM @ 50 Pascals | 100.0, 75.0, 25.0 | Conditioned space, Conditioned space, Attic, exposed | 0.0, 0.0, 8.0 |  |  | 2.2 | ACH @ 50 Pascals | Supply Only | 100 | 349.8586 | 387.0953 | - | 104.9016 | - | 36.307 | - | 10.4902 | - | 9.2765 | - | 8.334 | 336.8 | - | 87.43 | 1523.39
Hillsboro | OR | 97123 | Portland-Vancouver-Hillsboro, OR-WA | Washington | Portland Metro - 3 | 4C | Portland General Electric | NW Natural Gas | 91111 | 2019 | 2017 ORSC | No | No | No Solar | No |  |  |  |  | 2019-08-15 | 54 | 71 | 102 | 24% | 5 | 6.2 | 9.2 | 927.18 | 77.26 | 1901 | 19200 | 1 | 3 | Single-family detached | No | Enclosed crawl space | 1901 | 30 | [7 empty] | - | - | - | - | 1516.0, 340.0 | 0.0, 0.0 | 23.0, 23.0 |  | 43.299999, 50.0, 118.0, 77.0 | 0.3, 0.3, 0.3, 0.3 | 0.3, 0.3, 0.3, 0.3 |  |  |  | 30 | 9 |  |  | Conditioned area | 1 | 96 | Natural gas | AFUE | Fuel-fired air distribution heater |  | Garage or open crawl space | 1 | 0.82 | Natural gas | Instant water heater | - | - | - | - | 513.27 | 95.05 | 42 | CFM @ 50 Pascals | 95.0, 5.0, 5.0, 95.0 | Attic, exposed, Conditioned space, Conditioned space, Enclosed crawl space | 8.0, 0.0, 0.0, 8.0 |  |  | 2.04 | ACH @ 50 Pascals | Supply Only | 100 | 244.6176 | 347.1632 | - | 84.3718 | - | 25.6466 | - | 8.4372 | - | 9.5354 | - | 8.334 | 244.55 | - | 70.32 | 1172.1
Gresham | OR | 97080 | Portland-Vancouver-Hillsboro, OR-WA | Multnomah | Portland Metro - 3 | 4C | Portland General Electric | NW Natural Gas | 91112 | 2019 | 2017 ORSC | No | No | No Solar | No |  |  |  |  | 2019-08-15 | 70 | 96 | 136 | 26% | 6.5 | 8.2 | 12 | 1195.74 | 99.65 | 2970 | 26839 | 2 | 4 | Single-family detached | No | Enclosed crawl space | 188.0, 1391.0 | 38.0, 38.0 | [7 empty] | 151.0, 42.0 | 0.0, 0.0 | 21.0, 21.0 | Between conditioned space and ambient, Between conditioned space and garage | 2624.0, 375.0, 274.0 | 0.0, 0.0, 0.0 | 23.0, 23.0, 23.0 |  | 42.700001, 48.0, 100.0, 8.0, 34.5, 38.0, 85.0, 48.0 | 0.3, 0.3, 0.3, 0.3, 0.3, 0.3, 0.3, 0.3 | 0.3, 0.3, 0.3, 0.3, 0.3, 0.3, 0.3, 0.3 |  |  |  | 30 | 9 |  |  | Conditioned area | 1 | 95 | Natural gas | AFUE | Fuel-fired air distribution heater |  | Garage or open crawl space | 1 | 0.82 | Natural gas | Instant water heater | - | - | - | - | 601.4 | 111.4 | 100 | CFM @ 50 Pascals | 100.0, 95.0, 5.0 | Conditioned space, Conditioned space, Attic, exposed | 0.0, 0.0, 8.0 |  |  | 3.58 | ACH @ 50 Pascals | Supply Only | 100 | 330.499 | 558.7285 | - | 110.2209 | - | 34.9568 | - | 11.0221 | - | 9.7558 | - | 8.334 | 341.03 | - | 91.86 | 1440.66
Gresham | OR | 97080 | Portland-Vancouver-Hillsboro, OR-WA | Multnomah | Portland Metro - 3 | 4C | Portland General Electric | NW Natural Gas | 91113 | 2019 | 2017 ORSC | No | No | No Solar | No |  |  |  |  | 2019-08-15 | 72 | 101 | 144 | 29% | 6.6 | 8.5 | 12.7 | 1222.7 | 101.89 | 3248 | 29787 | 2 | 4 | Single-family detached | No | Enclosed crawl space | 1739.0, 187.0 | 30.0, 59.0 | [7 empty] | 109.0, 36.0, 23.0 | 0.0, 0.0, 0.0 | 21.0, 21.0, 21.0 | Between conditioned space and ambient, Between conditioned space and garage, Between conditioned space and attic | 2693.0, 421.0, 137.0 | 0.0, 0.0, 0.0 | 23.0, 23.0, 23.0 |  | 25.0, 15.0, 138.0, 60.0, 42.0, 28.0, 81.0, 40.0 | 0.3, 0.3, 0.3, 0.3, 0.3, 0.3, 0.3, 0.3 | 0.3, 0.3, 0.3, 0.3, 0.3, 0.3, 0.3, 0.3 |  |  |  | 30 | 9 |  |  | Conditioned area | 1 | 95 | Natural gas | AFUE | Fuel-fired air distribution heater |  | Garage or open crawl space | 1 | 0.82 | Natural gas | Instant water heater | - | - | - | - | 657.7 | 121.8 | 121 | CFM @ 50 Pascals | 100.0, 75.0, 25.0 | Conditioned space, Conditioned space, Attic, exposed | 0.0, 0.0, 8.0 |  |  | 2.34 | ACH @ 50 Pascals | Supply Only | 100 | 345.8303 | 416.3088 | - | 102.8423 | - | 36.0039 | - | 10.2842 | - | 9.3577 | - | 8.334 | 336.91 | - | 85.71 | 1467.62
Gresham | OR | 97080 | Portland-Vancouver-Hillsboro, OR-WA | Multnomah | Portland Metro - 3 | 4C | Portland General Electric | NW Natural Gas | 91114 | 2019 | 2017 ORSC | No | No | No Solar | No |  |  |  |  | 2019-08-15 | 68 | 97 | 136 | 29% | 6.3 | 8.2 | 12 | 1178.17 | 98.18 | 2970 | 26839 | 2 | 4 | Single-family detached | No | Enclosed crawl space | 188.0, 1391.0 | 38.0, 38.0 | [7 empty] | 151.0, 42.0 | 0.0, 0.0 | 21.0, 21.0 | Between conditioned space and ambient, Between conditioned space and garage | 2624.0, 375.0, 274.0 | 0.0, 0.0, 0.0 | 23.0, 23.0, 23.0 |  | 42.700001, 48.0, 100.0, 8.0, 34.5, 38.0, 85.0, 48.0 | 0.3, 0.3, 0.3, 0.3, 0.3, 0.3, 0.3, 0.3 | 0.3, 0.3, 0.3, 0.3, 0.3, 0.3, 0.3, 0.3 |  |  |  | 30 | 9 |  |  | Conditioned area | 1 | 95 | Natural gas | AFUE | Fuel-fired air distribution heater |  | Garage or open crawl space | 1 | 0.82 | Natural gas | Instant water heater | - | - | - | - | 601.4 | 111.4 | 100 | CFM @ 50 Pascals | 100.0, 95.0, 5.0 | Conditioned space, Conditioned space, Attic, exposed | 0.0, 0.0, 8.0 |  |  | 2.37 | ACH @ 50 Pascals | Supply Only | 100 | 311.2879 | 545.2491 | - | 110.2209 | - | 32.9897 | - | 11.0221 | - | 9.8048 | - | 8.334 | 323.46 | - | 91.86 | 1423.09
Bend | OR | 97702 | Bend, OR | Deschutes | Central - 8 | 5B | Pacific Power | Cascade Natural Gas | 91191 | 2019 | 2017 ORSC | No | No | No Solar | No |  |  |  |  | 2019-08-15 | 83 | 97 | 109 | 14% | 6.8 | 7.7 | 9.4 | 1048.84 | 87.4 | 1976 | 19315 | 2 | 3 | Single-family detached | No | Enclosed crawl space | 1333 | 38 | [7 empty] | 50 | - | 21 | Between conditioned space and ambient | 2325.0, 222.0 | 0.0, 0.0 | 23.0, 23.0 |  | 145.5, 56.799999, 112.5, 78.5 | 0.36, 0.36, 0.36, 0.36 | 0.28, 0.28, 0.28, 0.28 |  |  |  | 35 | 9 |  |  | Garage or open crawl space | 1 | 95 | Natural gas | AFUE | Fuel-fired air distribution heater |  | Garage or open crawl space | 1 | 0.62 | Natural gas | Conventional | 50 | - | - | - | 400.14 | 148.2 | 104 | CFM @ 50 Pascals | 50.0, 50.0, 50.0, 50.0 | Enclosed crawl space, Enclosed crawl space, Attic, exposed, Attic, exposed | 8.0, 8.0, 8.0, 8.0 |  |  | 4.55 | ACH @ 50 Pascals | Supply Only | 100 | 444.334 | 559.2371 | - | 165.2186 | - | 46.3421 | - | 16.5219 | - | 7.9979 | - | 7.005 | 370.64 | - | 115.74 | 1224.88
Bend | OR | 97703 | Bend, OR | Deschutes | Central - 8 | 5B | Pacific Power | Cascade Natural Gas | 68610 | 2019 | 2017 ORSC | No | No | No Solar | NEST Learning Thermostat |  |  |  |  | 2019-08-15 | 105 | 135 | 133 | 22% | 8.7 | 10.6 | 11.5 | 1390.6 | 115.88 | 2562 | 26933 | 2 | 3 | Single-family detached | No | Slab | 1070.0, 12.0 | 38.0, 38.0 | [7 empty] | 54.0, 23.0 | 0.0, 0.0 | 21.0, 21.0 | Between conditioned space and ambient, Between conditioned space and garage | 2841.0, 347.0, 115.0 | 0.0, 0.0, 0.0 | 23.0, 23.0, 23.0 |  | 74.0, 438.0, 198.5, 31.5 | 0.3, 0.3, 0.3, 0.3 | 0.29, 0.29, 0.29, 0.29 |  |  |  | 35.0, 0.0 | 9.0, 30.0 |  |  | Garage or open crawl space | 1 | 97.7 | Natural gas | AFUE | Fuel-fired air distribution heater |  | Garage or open crawl space | 1 | 0.68 | Natural gas | Conventional | 75 | Air conditioner | 13 | SEER | 518.8051 | 192.15 | 117 | CFM @ 50 Pascals | 50.0, 50.0, 25.0, 25.0, 25.0, 25.0 | Conditioned space, Conditioned space, Attic, exposed, Attic, exposed, Garage, Garage | 0.0, 0.0, 8.0, 8.0, 8.0, 8.0 |  |  | 3.2 | ACH @ 50 Pascals | Supply Only | 100 | 656.0514 | 420.2106 | 1410.5774 | 144.1733 | - | 67.0393 | 4.8143 | 14.4173 | - | 7.5136 | 31.5522 | 7.005 | 503.7 | 151.9 | 100.99 | 1566.64
Portland | OR | 97206 | Portland-Vancouver-Hillsboro, OR-WA | Multnomah | Portland Metro - 3 | 4C | Portland General Electric | NW Natural Gas | 91298 | 2019 | 2017 ORSC | No | No | No Solar | No |  |  |  |  | 2019-08-15 | 23 | 42 | 90 | 32% | 2.6 | 3.8 | 7.5 | 559.36 | 46.61 | 523 | 5465 | 1 | 1 | Single-family detached | Yes | Slab | - | - | [7 empty] | - | - | - | - | 1045 | - | 23 |  | 13.8, 26.0, 33.0, 33.5 | 0.25, 0.25, 0.25, 0.25 | 0.24, 0.24, 0.24, 0.24 |  |  |  | 38 | 21 |  |  | Conditioned area | 1 | 12.5 | Electric | HSPF | Air-source heat pump |  | Conditioned area | 1 | 0.95 | Electric | Conventional | 50 | Air-source heat pump | 23.1 | SEER | - | - | - | - | - | - | - |  |  | 3.58 | ACH @ 50 Pascals | Balanced | 100 | - | 602.4232 | 140.322 | - | 1287.0273 | 2.0561 | 0.47891 | 4.3926 | - | 34.7051 | 34.7053 | 34.7791 | 71.36 | 16.62 | 152.77 | 703.6
Salem | OR | 97306 | Salem, OR | Marion | Mid-Willamette - 4 | 4C | Portland General Electric | NW Natural Gas | 89907 | 2019 | 2017 ORSC | No | No | No Solar | No |  |  |  |  | 2019-08-16 | 32 | 55 | 106 | 32% | 3.4 | 5.2 | 9.1 | 731.61 | 60.97 | 1360 | 12080 | 2 | 3 | Townhouse, end unit | No | Enclosed crawl space | 532.0, 366.0 | 30.0, 30.0 | [7 empty] | 49.0, 22.0, 28.0 | 0.0, 0.0, 0.0 | 21.0, 21.0, 21.0 | Between conditioned space and ambient, Between conditioned space and garage, Between cond and another cond unit (adiabatic) | 1146.0, 197.0, 560.0 | 0.0, 0.0, 0.0 | 21.0, 21.0, 11.0 |  | 65.0, 40.0, 30.0 | 0.3, 0.3, 0.3 | 0.3, 0.3, 0.3 |  |  |  | 30 | 9 |  |  | Conditioned area | 2 | 13.5 | Electric | HSPF | Air-source heat pump |  | Garage or open crawl space | 1 | 3.4 | Electric | Heat pump | 65 | Air-source heat pump | 30.5 | SEER | - | - | - | - | - | - | - |  |  | 3.89 | ACH @ 50 Pascals | Exhaust Only | 100 | - | 1005.7042 | 221.2216 | - | 692.9525 | 3.4324 | 0.75502 | 2.365 | - | 34.7051 | 34.7053 | 34.7791 | 119.12 | 26.2 | 82.25 | 976.53
Portland | OR | 97202 | Portland-Vancouver-Hillsboro, OR-WA | Multnomah | Portland Metro - 3 | 4C | Portland General Electric | NW Natural Gas | 83433 | 2019 | 2017 ORSC | No | No | No Solar | No |  |  |  |  | 2019-08-21 | 23 | 36 | 89 | 19% | 2.8 | 3.4 | 7.4 | 600.76 | 50.06 | 480 | 4992 | 1 | 1 | Single-family detached | Yes | Slab | - | - | [7 empty] | - | - | - | - | 848 | - | 23 |  | 24.0, 50.0 | 0.36, 0.36 | 0.28, 0.28 |  |  |  | - | 30 |  |  | Conditioned area | 1 | 12.5 | Electric | HSPF | Air-source heat pump |  | Conditioned area | 1 | 0.93 | Electric | Conventional | 37 | Air-source heat pump | 23 | SEER | - | - | - | - | - | - | - |  |  | 2.38 | ACH @ 50 Pascals | Balanced | 100 | - | 502.2211 | 170.2164 | - | 1418.6086 | 1.7141 | 0.58094 | 4.8417 | - | 34.7051 | 34.7053 | 34.7791 | 59.49 | 20.16 | 168.39 | 745
Canby | OR | 97013 | Portland-Vancouver-Hillsboro, OR-WA | Clackamas | Portland Metro - 3 | 4C | Portland General Electric | NW Natural Gas | 71762 | 2019 | 2017 ORSC | No | No | No Solar | No |  |  |  |  | 2019-08-21 | 67 | 85 | 114 | 20% | 5.9 | 7.1 | 10.1 | 1081.79 | 90.15 | 2260 | 22005 | 2 | 4 | Single-family detached | No | Enclosed crawl space | 1670.0, 184.0 | 30.0, 30.0 | [7 empty] | 148.0, 35.0 | 0.0, 0.0 | 21.0, 21.0 | Between conditioned space and ambient, Between conditioned space and garage | 2383.0, 319.0, 31.0 | 0.0, 0.0, 0.0 | 21.0, 21.0, 21.0 |  | 64.0, 126.0, 37.5, 54.0 | 0.3, 0.3, 0.3, 0.3 | 0.3, 0.3, 0.3, 0.3 |  |  |  | 35.0, 19.0 | 9.0, 12.3 |  |  | Attic | 1 | 95 | Natural gas | AFUE | Fuel-fired air distribution heater |  | Garage or open crawl space | 1 | 0.93 | Natural gas | Instant water heater | - | - | - | - | 457.65 | 84.75 | 100 | CFM @ 50 Pascals | 40.0, 40.0, 60.0, 60.0 | Conditioned space, Conditioned space, Attic, exposed, Attic, exposed | 0.0, 0.0, 8.0, 8.0 |  |  | 4.5 | ACH @ 50 Pascals | Exhaust Only | 100 | 350.1807 | 592.6948 | - | 94.0375 | - | 37.0409 | - | 9.4038 | - | 9.7574 | - | 8.334 | 361.42 | - | 78.37 | 1326.71
Portland | OR | 97229 | Portland-Vancouver-Hillsboro, OR-WA | Washington | Portland Metro - 3 | 4C | Portland General Electric | NW Natural Gas | 86650 | 2019 | 2017 ORSC | No | No | No Solar | No |  |  |  |  | 2019-08-21 | 42 | 60 | 92 | 27% | 4.3 | 6 | 8.3 | 852.1 | 71.01 | 1583 | 14328 | 2 | 3 | Single-family detached | No | Enclosed crawl space | 10.0, 753.0, 132.0 | 30.0, 30.0, 59.0 | [7 empty] | 97.0, 20.0 | 0.0, 0.0 | 21.0, 21.0 | Between conditioned space and ambient, Between conditioned space and garage | 1939.0, 167.0 | 0.0, 0.0 | 23.0, 23.0 |  | 27.5, 41.0, 7.5, 30.799999, 8.0, 40.0, 16.0 | 0.3, 0.3, 0.3, 0.3, 0.3, 0.3, 0.3 | 0.3, 0.3, 0.3, 0.3, 0.3, 0.3, 0.3 |  |  |  | 30.0, 0.0 | 9.0, 30.0 |  |  | Conditioned area | 1 | 96 | Natural gas | AFUE | Fuel-fired air distribution heater |  | Garage or open crawl space | 1 | 3.4 | Electric | Heat pump | 65 | - | - | - | 320.6 | 59.4 | 100 | CFM @ 50 Pascals | 100.0, 95.0, 5.0 | Conditioned space, Conditioned space, Attic, exposed | 0.0, 0.0, 8.0 |  |  | 3.29 | ACH @ 50 Pascals | Supply Only | 100 | 182.1483 | 270.9738 | - | - | 669.8501 | 19.1397 | - | 2.2862 | - | 9.5914 | - | 34.7791 | 183.58 | - | 79.51 | 1097.02
Portland | OR | 97229 | Portland-Vancouver-Hillsboro, OR-WA | Washington | Portland Metro - 3 | 4C | Portland General Electric | NW Natural Gas | 86839 | 2019 | 2017 ORSC | No | Yes | No Solar | No |  |  |  |  | 2019-08-21 | 60 | 96 | 123 | 37% | 5.6 | 8.1 | 10.9 | 1045.97 | 87.16 | 2567 | 25824 | 2 | 4 | Single-family detached | No | Enclosed crawl space | 1077.0, 456.0, 20.0 | 38.0, 59.0, 59.0 | [7 empty] | 117.0, 47.0 | 0.0, 0.0 | 21.0, 21.0 | Between conditioned space and ambient, Between conditioned space and garage | 2673.0, 470.0 | 0.0, 0.0 | 23.0, 23.0 |  | 187.699997, 5.8, 42.0, 125.300003, 9.0, 105.0 | 0.3, 0.3, 0.3, 0.3, 0.3, 0.3 | 0.3, 0.3, 0.3, 0.3, 0.3, 0.3 |  |  |  | 38 | 11 |  |  | Conditioned area | 1 | 96 | Natural gas | AFUE | Fuel-fired air distribution heater |  | Garage or open crawl space | 1 | 0.97 | Natural gas | Instant water heater | - | - | - | - | 519.8176 | 192.525 | 27 | CFM @ 50 Pascals | 100.0, 100.0 | Conditioned space, Conditioned space | 0.0, 0.0 |  |  | 1.61 | ACH @ 50 Pascals | Supply Only | 100 | 267.3642 | 137.2744 | - | 95.5813 | - | 27.2049 | - | 9.5581 | - | 8.7707 | - | 8.334 | 238.61 | - | 79.66 | 1290.89
Bend | OR | 97702 | Bend, OR | Deschutes | Central - 8 | 5B | Pacific Power | Cascade Natural Gas | 87073 | 2019 | 2017 ORSC | No | No | No Solar | No |  |  |  |  | 2019-08-21 | 77 | 109 | 119 | 28% | 6.9 | 8.9 | 10.3 | 1107.16 | 92.26 | 2226 | 20583 | 3 | 4 | Duplex, single unit | No | Slab | 479.0, 135.0 | 38.0, 38.0 | [7 empty] | 142.0, 28.0, 49.0 | 0.0, 0.0, 0.0 | 21.0, 21.0, 21.0 | Between conditioned space and ambient, Between conditioned space and garage, Between cond and another cond unit (adiabatic) | 2106.0, 252.0, 756.0 | 0.0, 0.0, 0.0 | 23.0, 23.0, 23.0 |  | 131.0, 168.300003, 147.0 | 0.3, 0.3, 0.3 | 0.27, 0.27, 0.27 |  |  |  | 35 | 9 |  |  | Conditioned area | 1 | 95 | Natural gas | AFUE | Fuel-fired air distribution heater |  | Conditioned area | 1 | 0.97 | Natural gas | Instant water heater | - | Air conditioner | 13 | SEER | 450.765 | 83.475 | 129 | CFM @ 50 Pascals | 90.0, 90.0, 10.0, 10.0 | Conditioned space, Conditioned space, Attic, exposed, Attic, exposed | 0.0, 0.0, 8.0, 8.0 |  |  | 2.67 | ACH @ 50 Pascals | Supply Only | 100 | 395.8985 | 216.7924 | 1055.4996 | 110.4713 | - | 40.3298 | 3.6024 | 11.0471 | - | 7.439 | 31.4599 | 7.005 | 300.01 | 113.33 | 77.39 | 1283.2
Oregon City | OR | 97045 | Portland-Vancouver-Hillsboro, OR-WA | Clackamas | Portland Metro - 3 | 4C | Portland General Electric | NW Natural Gas | 87519 | 2019 | 2017 ORSC | No | No | No Solar | No |  |  |  |  | 2019-08-21 | 73 | 94 | 137 | 22% | 6.4 | 7.7 | 12.2 | 1165.17 | 97.1 | 3023 | 27281 | 2 | 3 | Single-family detached | No | Enclosed crawl space | 1976.0, 265.0 | 30.0, 30.0 | [7 empty] | 33.0, 19.0 | 0.0, 0.0 | 21.0, 21.0 | Between conditioned space and ambient, Between conditioned space and garage | 1989.0, 376.0, 961.0 | 0.0, 0.0, 0.0 | 21.0, 21.0, 21.0 |  | 51.0, 124.0, 65.0, 46.0 | 0.3, 0.3, 0.3, 0.3 | 0.3, 0.3, 0.3, 0.3 |  |  |  | 35.0, 19.0 | 9.0, 12.3 |  |  | Attic | 1 | 95 | Natural gas | AFUE | Fuel-fired air distribution heater |  | Garage or open crawl space | 1 | 0.96 | Natural gas | Instant water heater | - | - | - | - | 612.158 | 113.363 | 100 | CFM @ 50 Pascals | 40.0, 40.0, 60.0, 60.0 | Conditioned space, Conditioned space, Attic, exposed, Attic, exposed | 0.0, 0.0, 8.0, 8.0 |  |  | 4 | ACH @ 50 Pascals | Exhaust Only | 100 | 411.6641 | 399.3096 | - | 76.6969 | - | 42.5292 | - | 7.6697 | - | 9.1619 | - | 8.334 | 389.65 | - | 63.92 | 1410.09
Oregon City | OR | 97045 | Portland-Vancouver-Hillsboro, OR-WA | Clackamas | Portland Metro - 3 | 4C | Portland General Electric | NW Natural Gas | 87520 | 2019 | 2017 ORSC | No | No | No Solar | No |  |  |  |  | 2019-08-21 | 54 | 71 | 103 | 23% | 5 | 6.1 | 9.2 | 925.29 | 77.11 | 1911 | 17199 | 1 | 4 | Single-family detached | No | Enclosed crawl space | 1911 | 30 | [7 empty] | - | - | - | - | 1593.0, 288.0 | 0.0, 0.0 | 21.0, 21.0 |  | 119.0, 107.0, 10.0 | 0.3, 0.3, 0.3 | 0.28, 0.28, 0.28 |  |  |  | 35 | 9 |  |  | Attic | 1 | 95 | Natural gas | AFUE | Fuel-fired air distribution heater |  | Garage or open crawl space | 1 | 0.96 | Natural gas | Instant water heater | - | - | - | - | 515.97 | 95.55 | 100 | CFM @ 50 Pascals | 40.0, 40.0, 60.0, 60.0 | Conditioned space, Conditioned space, Attic, exposed, Attic, exposed | 0.0, 0.0, 8.0, 8.0 |  |  | 3.7 | ACH @ 50 Pascals | Exhaust Only | 100 | 245.3412 | 504.3513 | - | 87.1175 | - | 26.2555 | - | 8.7117 | - | 10.0463 | - | 8.334 | 263.77 | - | 72.6 | 1170.21
Oregon City | OR | 97045 | Portland-Vancouver-Hillsboro, OR-WA | Clackamas | Portland Metro - 3 | 4C | Portland General Electric | NW Natural Gas | 87524 | 2019 | 2017 ORSC | No | No | No Solar | No |  |  |  |  | 2019-08-21 | 54 | 71 | 103 | 24% | 5 | 6.1 | 9.2 | 921.69 | 76.81 | 1911 | 17199 | 1 | 4 | Single-family detached | No | Enclosed crawl space | 1911 | 30 | [7 empty] | - | - | - | - | 1593.0, 288.0 | 0.0, 0.0 | 21.0, 21.0 |  | 119.0, 107.0, 10.0 | 0.3, 0.3, 0.3 | 0.28, 0.28, 0.28 |  |  |  | 35 | 9 |  |  | Attic | 1 | 95 | Natural gas | AFUE | Fuel-fired air distribution heater |  | Garage or open crawl space | 1 | 0.96 | Natural gas | Instant water heater | - | - | - | - | 515.97 | 95.55 | 100 | CFM @ 50 Pascals | 40.0, 40.0, 60.0, 60.0 | Conditioned space, Conditioned space, Attic, exposed, Attic, exposed | 0.0, 0.0, 8.0, 8.0 |  |  | 2.9 | ACH @ 50 Pascals | Exhaust Only | 100 | 239.4518 | 515.3107 | - | 87.1175 | - | 25.7039 | - | 8.7117 | - | 10.1219 | - | 8.334 | 260.17 | - | 72.6 | 1166.61
Oregon City | OR | 97045 | Portland-Vancouver-Hillsboro, OR-WA | Clackamas | Portland Metro - 3 | 4C | Portland General Electric | NW Natural Gas | 87526 | 2019 | 2017 ORSC | No | No | No Solar | No |  |  |  |  | 2019-08-21 | 59 | 79 | 114 | 24% | 5.4 | 6.7 | 10.1 | 1005.64 | 83.8 | 2264 | 20812 | 1 | 4 | Single-family detached | No | Enclosed crawl space | 2264 | 30 | [7 empty] | - | - | - | - | 1629.0, 391.0 | 0.0, 0.0 | 21.0, 21.0 |  | 42.0, 180.0, 59.0, 25.0 | 0.3, 0.3, 0.3, 0.3 | 0.28, 0.28, 0.28, 0.28 |  |  |  | 35 | 9 |  |  | Attic | 1 | 95 | Natural gas | AFUE | Fuel-fired air distribution heater |  | Garage or open crawl space | 1 | 0.96 | Natural gas | Instant water heater | - | - | - | - | 611.28 | 113.2 | 100 | CFM @ 50 Pascals | 40.0, 40.0, 60.0, 60.0 | Conditioned space, Conditioned space, Attic, exposed, Attic, exposed | 0.0, 0.0, 8.0, 8.0 |  |  | 3.2 | ACH @ 50 Pascals | Exhaust Only | 100 | 280.5919 | 545.9925 | - | 85.7181 | - | 29.9226 | - | 8.5718 | - | 9.9596 | - | 8.334 | 298.02 | - | 71.44 | 1250.56
Canby | OR | 97013 | Portland-Vancouver-Hillsboro, OR-WA | Clackamas | Portland Metro - 3 | 4C | Portland General Electric | NW Natural Gas | 71706 | 2019 | 2017 ORSC | No | No | No Solar | No |  |  |  |  | 2019-08-21 | 54 | 75 | 114 | 24% | 5.3 | 7.3 | 10.1 | 1024.54 | 85.38 | 2264 | 20812 | 1 | 4 | Single-family detached | No | Enclosed crawl space | 2264 | 30 | [7 empty] | - | - | - | - | 1629.0, 391.0 | 0.0, 0.0 | 21.0, 21.0 |  | 42.0, 180.0, 59.0, 25.0 | 0.3, 0.3, 0.3, 0.3 | 0.28, 0.28, 0.28, 0.28 |  |  |  | 35 | 9 |  |  | Attic | 1 | 95 | Natural gas | AFUE | Fuel-fired air distribution heater |  | Garage or open crawl space | 1 | 2.6 | Electric | Heat pump | 66 | - | - | - | 611.28 | 113.2 | 100 | CFM @ 50 Pascals | 40.0, 40.0, 60.0, 60.0 | Conditioned space, Conditioned space, Attic, exposed, Attic, exposed | 0.0, 0.0, 8.0, 8.0 |  |  | 2.8 | ACH @ 50 Pascals | Exhaust Only | 100 | 275.4748 | 371.2755 | - | - | 971.2097 | 28.8146 | - | 3.3147 | - | 9.4767 | - | 34.7791 | 273.07 | - | 115.28 | 1269.46
Hillsboro | OR | 97123 | Portland-Vancouver-Hillsboro, OR-WA | Washington | Portland Metro - 3 | 4C | Portland General Electric | NW Natural Gas | 88048 | 2019 | 2017 ORSC | No | Yes | No Solar | NEST Learning Thermostat |  |  |  |  | 2019-08-21 | 68 | 90 | 122 | 23% | 6.4 | 7.8 | 10.8 | 1221.04 | 101.75 | 2528 | 22892 | 2 | 3 | Single-family detached | No | Enclosed crawl space | 1186.0, 419.0 | 38.0, 38.0 | [7 empty] | 111.0, 34.0 | 0.0, 0.0 | 21.0, 21.0 | Between conditioned space and ambient, Between conditioned space and garage | 2443.0, 306.0 | 0.0, 0.0 | 23.0, 23.0 |  | 134.800003, 215.0, 32.0, 103.5 | 0.29, 0.29, 0.29, 0.29 | 0.3, 0.3, 0.3, 0.3 |  |  |  | 35 | 9 |  |  | Garage or open crawl space | 1 | 96 | Natural gas | AFUE | Fuel-fired air distribution heater |  | Garage or open crawl space | 1 | 0.82 | Natural gas | Instant water heater | - | Air conditioner | 13 | SEER | 511.92 | 189.6 | 90 | CFM @ 50 Pascals | 50.0, 50.0, 50.0, 50.0 | Enclosed crawl space, Enclosed crawl space, Attic, exposed, Attic, exposed | 8.0, 8.0, 8.0, 8.0 |  |  | 3.1 | ACH @ 50 Pascals | Supply Only | 100 | 338.6026 | 429.8553 | 959.8518 | 94.2768 | - | 35.3273 | 3.2759 | 9.4277 | - | 9.4121 | 34.7053 | 8.334 | 332.51 | 113.69 | 78.57 | 1465.96
Happy Valley | OR | 97086 | Portland-Vancouver-Hillsboro, OR-WA | Clackamas | Portland Metro - 3 | 4C | Portland General Electric | NW Natural Gas | 88056 | 2019 | 2017 ORSC | No | No | No Solar | NEST Learning Thermostat |  |  |  |  | 2019-08-21 | 71 | 96 | 137 | 26% | 6.8 | 8.3 | 12.1 | 1292.74 | 107.73 | 3010 | 28102 | 2 | 5 | Single-family detached | No | Enclosed crawl space | 1363.0, 396.0, 28.0 | 38.0, 38.0, 38.0 | [7 empty] | 132.0, 37.0 | 0.0, 0.0 | 21.0, 21.0 | Between conditioned space and ambient, Between conditioned space and garage | 2636.0, 333.0 | 0.0, 0.0 | 23.0, 23.0 |  | 132.300003, 170.5, 3.0, 30.0 | 0.3, 0.3, 0.3, 0.3 | 0.3, 0.3, 0.3, 0.3 |  |  |  | 35 | 9 |  |  | Garage or open crawl space | 1 | 96 | Natural gas | AFUE | Fuel-fired air distribution heater |  | Garage or open crawl space | 1 | 0.82 | Natural gas | Instant water heater | - | - | - | - | 609.525 | 225.75 | 108 | CFM @ 50 Pascals | 50.0, 50.0, 50.0, 50.0 | Enclosed crawl space, Enclosed crawl space, Attic, exposed, Attic, exposed | 8.0, 8.0, 8.0, 8.0 |  |  | 2.08 | ACH @ 50 Pascals | Supply Only | 100 | 302.1357 | 534.5406 | - | 129.8809 | - | 32.0379 | - | 12.9881 | - | 9.8189 | - | 8.334 | 314.58 | - | 108.24 | 1537.66
Forest Grove | OR | 97116 | Portland-Vancouver-Hillsboro, OR-WA | Washington | Portland Metro - 3 | 4C | Forest Grove Light & Power | NW Natural Gas | 89120 | 2019 | 2017 ORSC | No | No | No Solar | NEST Learning Thermostat |  |  |  |  | 2019-08-21 | 60 | 79 | 112 | 23% | 2.6 | 3.6 | 4.9 | 706.73 | 58.89 | 2205 | 19917 | 1 | 3 | Single-family detached | No | Enclosed crawl space | 2205 | 38 | [7 empty] | - | - | - | - | 1854.0, 396.0 | 0.0, 0.0 | 23.0, 23.0 |  | 126.0, 145.5, 55.5, 38.0 | 0.29, 0.29, 0.29, 0.29 | 0.3, 0.3, 0.3, 0.3 |  |  |  | 35 | 9 |  |  | Garage or open crawl space | 1 | 96 | Natural gas | AFUE | Fuel-fired air distribution heater |  | Garage or open crawl space | 1 | 0.82 | Natural gas | Instant water heater | - | - | - | - | 595.35 | 220.5 | 130 | CFM @ 50 Pascals | 50.0, 50.0, 50.0, 50.0 | Enclosed crawl space, Enclosed crawl space, Attic, exposed, Attic, exposed | 8.0, 8.0, 8.0, 8.0 |  |  | 2.84 | ACH @ 50 Pascals | Supply Only | 100 | 303.0056 | 462.612 | - | 88.7516 | - | 31.8794 | - | 8.8752 | - | 8.7993 | - | 8.334 | 280.52 | - | 73.97 | 1079.69
Hillsboro | OR | 97124 | Portland-Vancouver-Hillsboro, OR-WA | Washington | Portland Metro - 3 | 4C | Portland General Electric | NW Natural Gas | 89832 | 2019 | 2017 ORSC | No | No | No Solar | No |  |  |  |  | 2019-08-21 | 42 | 62 | 96 | 29% | 4.4 | 6.2 | 8.7 | 855.7 | 71.31 | 1707 | 15455 | 2 | 3 | Single-family detached | No | Enclosed crawl space | 814.0, 220.0, 13.0 | 30.0, 59.0, 30.0 | [7 empty] | 92.0, 26.0 | 0.0, 0.0 | 21.0, 21.0 | Between conditioned space and ambient, Between conditioned space and garage | 770.0, 960.0, 248.0 | 0.0, 0.0, 0.0 | 23.0, 23.0, 23.0 |  | 33.5, 74.699997, 35.0, 8.0, 40.0, 13.5 | 0.3, 0.3, 0.3, 0.3, 0.3, 0.3 | 0.3, 0.3, 0.3, 0.3, 0.3, 0.3 |  |  |  | 30.0, 0.0 | 9.0, 30.0 |  |  | Conditioned area | 1 | 96 | Natural gas | AFUE | Fuel-fired air distribution heater |  | Garage or open crawl space | 1 | 3.4 | Electric | Heat pump | 65 | - | - | - | 345.7 | 128 | 100 | CFM @ 50 Pascals | 100.0, 95.0, 5.0 | Conditioned space, Conditioned space, Attic, exposed | 0.0, 0.0, 8.0 |  |  | 2.56 | ACH @ 50 Pascals | Supply Only | 100 | 188.241 | 279.8742 | - | - | 671.4416 | 19.7793 | - | 2.2916 | - | 9.5907 | - | 34.7791 | 189.7 | - | 79.7 | 1100.62
Tualatin | OR | 97062 | Portland-Vancouver-Hillsboro, OR-WA | Clackamas | Portland Metro - 3 | 4C | Portland General Electric | NW Natural Gas | 89854 | 2019 | 2017 ORSC | No | No | No Solar | No |  |  |  |  | 2019-08-21 | 68 | 93 | 131 | 26% | 6.3 | 7.9 | 11.6 | 1163.02 | 96.92 | 2809 | 26391 | 2 | 4 | Single-family detached | No | Enclosed crawl space | 1819.0, 335.0 | 30.0, 59.0 | [7 empty] | 58.0, 39.0, 36.0 | 0.0, 0.0, 0.0 | 21.0, 21.0, 21.0 | Between conditioned space and ambient, Between conditioned space and garage, Between conditioned space and attic | 1919.0, 353.0, 287.0 | 0.0, 0.0, 0.0 | 23.0, 23.0, 23.0 |  | 49.299999, 27.5, 128.0, 54.0, 72.0, 20.0, 26.0 | 0.3, 0.3, 0.3, 0.3, 0.3, 0.3, 0.3 | 0.3, 0.3, 0.3, 0.3, 0.3, 0.3, 0.3 |  |  |  | 30.0, 0.0 | 9.0, 40.0 |  |  | Conditioned area | 1 | 95 | Natural gas | AFUE | Fuel-fired air distribution heater |  | Garage or open crawl space | 1 | 0.82 | Natural gas | Instant water heater | - | - | - | - | 568.8 | 105.3 | 49 | CFM @ 50 Pascals | 50.0, 95.0, 50.0, 5.0 | Conditioned space, Conditioned space, Attic, exposed, Attic, exposed | 0.0, 0.0, 8.0, 8.0 |  |  | 2.81 | ACH @ 50 Pascals | Supply Only | 100 | 320.6478 | 557.329 | - | 106.8528 | - | 33.9669 | - | 10.6853 | - | 9.794 | - | 8.334 | 332.67 | - | 89.05 | 1407.94
Portland | OR | 97229 | Portland-Vancouver-Hillsboro, OR-WA | Washington | Portland Metro - 3 | 4C | Portland General Electric | NW Natural Gas | 89877 | 2019 | 2017 ORSC | No | No | No Solar | No |  |  |  |  | 2019-08-21 | 43 | 59 | 91 | 25% | 4.3 | 6 | 8.2 | 840.79 | 70.07 | 1542 | 13107 | 2 | 3 | Single-family detached | No | Enclosed crawl space | 53.0, 733.0, 79.0 | 30.0, 30.0, 59.0 | [7 empty] | 97.0, 20.0 | 0.0, 0.0 | 21.0, 21.0 | Between conditioned space and ambient, Between conditioned space and garage | 1779.0, 163.0 | 0.0, 0.0 | 23.0, 23.0 |  | 35.0, 41.0, 26.299999, 33.5, 8.0, 38.799999, 12.5 | 0.3, 0.3, 0.3, 0.3, 0.3, 0.3, 0.3 | 0.3, 0.3, 0.3, 0.3, 0.3, 0.3, 0.3 |  |  |  | 30 | 9 |  |  | Conditioned area | 1 | 92.1 | Natural gas | AFUE | Fuel-fired air distribution heater |  | Garage or open crawl space | 1 | 3.4 | Electric | Heat pump | 65 | - | - | - | 320.6 | 59.4 | 100 | CFM @ 50 Pascals | 100.0, 95.0, 5.0 | Conditioned space, Conditioned space, Attic, exposed | 0.0, 0.0, 8.0 |  |  | 3.5 | ACH @ 50 Pascals | Supply Only | 100 | 198.0543 | 266.7239 | - | - | 676.4367 | 20.7158 | - | 2.3087 | - | 9.4759 | - | 34.7791 | 196.3 | - | 80.29 | 1085.71
Portland | OR | 97229 | Portland-Vancouver-Hillsboro, OR-WA | Washington | Portland Metro - 3 | 4C | Portland General Electric | NW Natural Gas | 89878 | 2019 | 2017 ORSC | No | No | No Solar | No |  |  |  |  | 2019-08-21 | 43 | 60 | 92 | 26% | 4.4 | 6.1 | 8.3 | 859.13 | 71.59 | 1583 | 14328 | 2 | 3 | Single-family detached | No | Enclosed crawl space | 10.0, 753.0, 132.0 | 30.0, 30.0, 59.0 | [7 empty] | 97.0, 20.0 | 0.0, 0.0 | 21.0, 21.0 | Between conditioned space and ambient, Between conditioned space and garage | 1939.0, 167.0 | 0.0, 0.0 | 23.0, 23.0 |  | 27.5, 41.0, 7.5, 30.799999, 8.0, 40.0, 16.0 | 0.3, 0.3, 0.3, 0.3, 0.3, 0.3, 0.3 | 0.3, 0.3, 0.3, 0.3, 0.3, 0.3, 0.3 |  |  |  | 30.0, 0.0 | 9.0, 30.0 |  |  | Conditioned area | 1 | 92.1 | Natural gas | AFUE | Fuel-fired air distribution heater |  | Garage or open crawl space | 1 | 3.4 | Electric | Heat pump | 65 | - | - | - | 320.6 | 59.4 | 100 | CFM @ 50 Pascals | 100.0, 95.0, 5.0 | Conditioned space, Conditioned space, Attic, exposed | 0.0, 0.0, 8.0 |  |  | 3.51 | ACH @ 50 Pascals | Supply Only | 100 | 191.7554 | 262.8452 | - | - | 669.8501 | 20.0726 | - | 2.2862 | - | 9.4956 | - | 34.7791 | 190.6 | - | 79.51 | 1104.05
Portland | OR | 97229 | Portland-Vancouver-Hillsboro, OR-WA | Washington | Portland Metro - 3 | 4C | Portland General Electric | NW Natural Gas | 89879 | 2019 | 2017 ORSC | No | No | No Solar | No |  |  |  |  | 2019-08-21 | 42 | 59 | 91 | 25% | 4.3 | 6 | 8.2 | 837.36 | 69.78 | 1542 | 13107 | 2 | 3 | Single-family detached | No | Enclosed crawl space | 53.0, 733.0, 79.0 | 30.0, 30.0, 59.0 | [7 empty] | 97.0, 20.0 | 0.0, 0.0 | 21.0, 21.0 | Between conditioned space and ambient, Between conditioned space and garage | 1779.0, 163.0 | 0.0, 0.0 | 23.0, 23.0 |  | 35.0, 41.0, 26.299999, 33.5, 8.0, 38.799999, 12.5 | 0.3, 0.3, 0.3, 0.3, 0.3, 0.3, 0.3 | 0.3, 0.3, 0.3, 0.3, 0.3, 0.3, 0.3 |  |  |  | 30 | 9 |  |  | Conditioned area | 1 | 96 | Natural gas | AFUE | Fuel-fired air distribution heater |  | Garage or open crawl space | 1 | 3.4 | Electric | Heat pump | 65 | - | - | - | 320.6 | 59.4 | 100 | CFM @ 50 Pascals | 100.0, 95.0, 5.0 | Conditioned space, Conditioned space, Attic, exposed | 0.0, 0.0, 8.0 |  |  | 3.86 | ACH @ 50 Pascals | Supply Only | 100 | 192.7578 | 274.9724 | - | - | 676.4367 | 20.2143 | - | 2.3087 | - | 9.5414 | - | 34.7791 | 192.87 | - | 80.29 | 1082.28
Portland | OR | 97267 | Portland-Vancouver-Hillsboro, OR-WA | Clackamas | Portland Metro - 3 | 4C | Portland General Electric | NW Natural Gas | 90863 | 2019 | 2017 ORSC | No | No | No Solar | No |  |  |  |  | 2019-08-21 | 30 | 52 | 104 | 34% | 3.4 | 5.2 | 8.9 | 733.1 | 61.09 | 1253 | 10149 | 1 | 3 | Single-family detached | No | Enclosed crawl space | 1253 | 30 | [7 empty] | - | - | - | - | 998.0, 174.0 | 0.0, 0.0 | 23.0, 23.0 |  | 70.0, 20.0, 49.0, 46.0 | 0.3, 0.3, 0.3, 0.3 | 0.27, 0.27, 0.27, 0.27 |  |  |  | 30 | 9 |  |  | Conditioned area | 2 | 11.7 | Electric | HSPF | Air-source heat pump |  | Garage or open crawl space | 2 | 3.4 | Electric | Heat pump | 80 | Air-source heat pump | 21.6 | SEER | - | - | - | - | - | - | - |  |  | 3.79 | ACH @ 50 Pascals | Exhaust Only | 100 | - | 979.8878 | 280.6497 | - | 731.3822 | 3.3443 | 0.95785 | 2.4962 | - | 34.7051 | 34.7053 | 34.7791 | 116.07 | 33.24 | 86.82 | 877.34
Welches | OR | 97067 | Portland-Vancouver-Hillsboro, OR-WA | Clackamas | Portland Metro - 3 | 4C | Portland General Electric | NW Natural Gas | 90959 | 2019 | 2017 ORSC | No | No | No Solar | No |  |  |  |  | 2019-08-21 | 33 | 64 | 112 | 37% | 3.6 | 5.7 | 9.7 | 777.25 | 64.77 | 1671 | 14575 | 2 | 2 | Single-family detached | No | Unconditioned basement | 1040 | 30 | [7 empty] | 132 | - | 21 | Between conditioned space and ambient | 1779 | - | 23 |  | 40.0, 70.0, 54.0, 4.0, 20.0, 126.0, 20.0 | 0.3, 0.3, 0.3, 0.3, 0.3, 0.3, 0.3 | 0.3, 0.3, 0.3, 0.3, 0.3, 0.3, 0.3 |  |  |  | 35.0, 19.0 | 9.0, 30.0 |  |  | Conditioned area | 2 | 13.5 | Electric | HSPF | Air-source heat pump |  | Garage or open crawl space | 1 | 3.4 | Electric | Heat pump | 65 | Air-source heat pump | 30.5 | SEER | - | - | - | - | - | - | - |  |  | 2.24 | ACH @ 50 Pascals | Exhaust Only | 100 | - | 1319.3007 | 287.8053 | - | 546.9875 | 4.5027 | 0.98227 | 1.8669 | - | 34.7051 | 34.7053 | 34.7791 | 156.27 | 34.09 | 64.93 | 921.49
Clatskanie | OR | 97016 | Portland-Vancouver-Hillsboro, OR-WA | Columbia | Portland Metro - 3 | 4C | Clatskanie PUD | NW Natural Gas | 90963 | 2019 | 2017 ORSC | No | No | No Solar | No |  |  |  |  | 2019-08-21 | 62 | 73 | 100 | 15% | 2.8 | 3.3 | 4.4 | 640.97 | 53.41 | 1832 | 15389 | 1 | 3 | Single-family detached | No | Enclosed crawl space | 1832 | 30 | [7 empty] | - | - | - | - | 1243.0, 264.0 | 0.0, 0.0 | 23.0, 23.0 |  | 40.0, 75.0, 184.0, 41.0 | 0.25, 0.25, 0.25, 0.25 | 0.23, 0.23, 0.23, 0.23 |  |  |  | 30.0, 0.0 | 9.0, 30.0 |  |  | Garage or open crawl space | 1 | 95 | Natural gas | AFUE | Fuel-fired air distribution heater |  | Garage or open crawl space | 1 | 0.6 | Natural gas | Conventional | 50 | Air conditioner | 14 | SEER | 494.64 | 91.6 | 98 | CFM @ 50 Pascals | 10.0, 10.0, 90.0, 90.0 | Garage, Garage, Enclosed crawl space, Attic, exposed | 8.0, 8.0, 8.0, 8.0 |  |  | 2.66 | ACH @ 50 Pascals | Exhaust Only | 100 | 265.4314 | 408.7007 | 165.222 | 150.8181 | - | 27.938 | 0.5639 | 15.0818 | - | 8.6879 | 15.7593 | 8.334 | 242.72 | 8.89 | 125.69 | 933.65
Happy Valley | OR | 97086 | Portland-Vancouver-Hillsboro, OR-WA | Clackamas | Portland Metro - 3 | 4C | Portland General Electric | NW Natural Gas | 72671 | 2019 | 2017 ORSC | No | No | No Solar | No |  |  |  |  | 2019-08-21 | 95 | 134 | 169 | 28% | 8.6 | 11.3 | 14.8 | 1578.27 | 131.52 | 4040 | 42174 | 2 | 5 | Single-family detached | No | Enclosed crawl space | 2510.0, 280.0, 20.0 | 38.0, 59.0, 59.0 | [7 empty] | 197.0, 59.0 | 0.0, 0.0 | 21.0, 21.0 | Between conditioned space and ambient, Between conditioned space and garage | 2996.0, 531.0, 776.0 | 0.0, 0.0, 0.0 | 23.0, 23.0, 23.0 |  | 112.0, 249.5, 136.300003, 84.0 | 0.3, 0.3, 0.3, 0.3 | 0.3, 0.3, 0.3, 0.3 |  |  |  | 35.0, 0.0 | 9.0, 30.0 |  |  | Conditioned area | 1 | 95 | Natural gas | AFUE | Fuel-fired air distribution heater |  | Garage or open crawl space | 1 | 0.82 | Natural gas | Instant water heater | - | Air conditioner | 13 | SEER | 818.1 | 303 | 94 | CFM @ 50 Pascals | 70.0, 70.0, 30.0, 30.0 | Conditioned space, Conditioned space, Attic, exposed, Attic, exposed | 0.0, 0.0, 8.0, 8.0 |  |  | 3.11 | ACH @ 50 Pascals | Supply Only | 100 | 499.7436 | 327.0197 | 1187.015 | 122.8425 | - | 51.0905 | 4.0512 | 12.2843 | - | 8.8927 | 34.7213 | 8.334 | 454.33 | 140.66 | 102.38 | 1823.19
Portland | OR | 97211 | Portland-Vancouver-Hillsboro, OR-WA | Multnomah | Portland Metro - 3 | 4C | Pacific Power | NW Natural Gas | 77109 | 2019 | 2017 ORSC | No | No | Yes, Energy Trust Solar | No |  |  |  |  | 2019-08-21 | 7 | 121 | 137 | 32% | 0 | 9.1 | 12.2 | 0 | 0 | 3000 | 32296 | 2 | 5 | Single-family detached | No | Conditioned basement | 175.0, 225.0 | 38.0, 38.0 | [7 empty] | 216.0, 28.0 | 2.0, 2.0 | 28.799999, 28.700001 | Between conditioned space and ambient, Between conditioned space and garage | 2333.0, 252.0, 62.0 | 2.0, 2.0, 2.0 | 28.700001, 28.700001, 28.700001 |  | 16.0, 155.5, 176.0, 105.099998 | 0.36, 0.36, 0.36, 0.36 | 0.28, 0.28, 0.28, 0.28 |  |  |  | 49.0, 0.0 | 11.0, 51.0 |  |  | Conditioned area | 1 | 9.5 | Electric | HSPF | Air-source heat pump |  | Conditioned area | 1 | 0.97 | Natural gas | Instant water heater | - | Air-source heat pump | 18 | SEER | 95.810333, 121.127029 | 35.48531, 22.430929 | 100.0, 100.0 | CFM @ 50 Pascals, CFM @ 50 Pascals | 100.0, 100.0, 100.0, 100.0 | Conditioned space, Conditioned space, Conditioned space, Conditioned space | 0.0, 0.0, 0.0, 0.0 |  |  | 1.98 | ACH @ 50 Pascals | Balanced | 100 | - | 2653.6899 | 831.5668 | 114.403 | - | 9.057 | 2.8381 | 11.4403 | -39.4945 | 31.6994 | 31.4599 | 8.334 | 287.1 | 89.29 | 95.34 | 195.38
Hillsboro | OR | 97123 | Portland-Vancouver-Hillsboro, OR-WA | Washington | Portland Metro - 3 | 4C | Portland General Electric | NW Natural Gas | 91041 | 2019 | 2017 ORSC | No | No | No Solar | No |  |  |  |  | 2019-08-21 | 54 | 72 | 102 | 23% | 5 | 6.2 | 9.2 | 932.05 | 77.67 | 1901 | 19200 | 1 | 3 | Single-family detached | No | Enclosed crawl space | 1901 | 30 | [7 empty] | - | - | - | - | 1516.0, 340.0 | 0.0, 0.0 | 23.0, 23.0 |  | 43.299999, 50.0, 118.0, 77.0 | 0.3, 0.3, 0.3, 0.3 | 0.3, 0.3, 0.3, 0.3 |  |  |  | 30 | 9 |  |  | Conditioned area | 1 | 96 | Natural gas | AFUE | Fuel-fired air distribution heater |  | Garage or open crawl space | 1 | 0.82 | Natural gas | Instant water heater | - | - | - | - | 513.3 | 95 | 54 | CFM @ 50 Pascals | 95.0, 5.0, 5.0, 95.0 | Attic, exposed, Conditioned space, Conditioned space, Enclosed crawl space | 8.0, 0.0, 0.0, 8.0 |  |  | 2.14 | ACH @ 50 Pascals | Supply Only | 100 | 248.5733 | 360.5195 | - | 84.3718 | - | 26.0878 | - | 8.4372 | - | 9.5609 | - | 8.334 | 249.42 | - | 70.32 | 1176.97
Hillsboro | OR | 97123 | Portland-Vancouver-Hillsboro, OR-WA | Washington | Portland Metro - 3 | 4C | Portland General Electric | NW Natural Gas | 91050 | 2019 | 2017 ORSC | No | No | No Solar | No |  |  |  |  | 2019-08-21 | 72 | 102 | 144 | 29% | 6.6 | 8.6 | 12.7 | 1235.84 | 102.99 | 3248 | 29787 | 2 | 4 | Single-family detached | No | Enclosed crawl space | 1739.0, 187.0 | 38.0, 59.0 | [7 empty] | 109.0, 36.0, 23.0 | 0.0, 0.0, 0.0 | 21.0, 21.0, 21.0 | Between conditioned space and ambient, Between conditioned space and garage, Between conditioned space and attic | 2693.0, 421.0, 137.0 | 0.0, 0.0, 0.0 | 23.0, 23.0, 23.0 |  | 25.0, 15.0, 138.0, 60.0, 42.0, 28.0, 81.0, 40.0 | 0.3, 0.3, 0.3, 0.3, 0.3, 0.3, 0.3, 0.3 | 0.3, 0.3, 0.3, 0.3, 0.3, 0.3, 0.3, 0.3 |  |  |  | 30 | 9 |  |  | Conditioned area | 1 | 96 | Natural gas | AFUE | Fuel-fired air distribution heater |  | Garage or open crawl space | 1 | 0.82 | Natural gas | Instant water heater | - | - | - | - | 657.7 | 121.8 | 128 | CFM @ 50 Pascals | 100.0, 75.0, 25.0 | Conditioned space, Conditioned space, Attic, exposed | 0.0, 0.0, 8.0 |  |  | 2.95 | ACH @ 50 Pascals | Supply Only | 100 | 342.6396 | 390.7668 | - | 102.8423 | - | 35.5976 | - | 10.2842 | - | 9.3049 | - | 8.334 | 331.23 | - | 85.71 | 1480.76
Milwaukie | OR | 97267 | Portland-Vancouver-Hillsboro, OR-WA | Clackamas | Portland Metro - 3 | 4C | Portland General Electric | NW Natural Gas | 60839 | 2019 | 2017 ORSC | No | No | No Solar | No |  |  |  |  | 2019-08-21 | 72 | 94 | 123 | 22% | 6.8 | 8.2 | 10.9 | 1262.95 | 105.25 | 2568 | 24597 | 2 | 4 | Single-family detached | No | Enclosed crawl space | 1161.0, 467.0 | 38.0, 38.0 | [7 empty] | 116.0, 24.0 | 0.0, 0.0 | 21.0, 21.0 | Between conditioned space and ambient, Between conditioned space and garage | 2841.0, 216.0, 24.0 | 0.0, 0.0, 0.0 | 23.0, 23.0, 23.0 |  | 127.5, 200.0, 35.0 | 0.3, 0.3, 0.3 | 0.3, 0.3, 0.3 |  |  |  | 35.0, 0.0 | 9.0, 30.0 |  |  | Garage or open crawl space | 1 | 95 | Natural gas | AFUE | Fuel-fired air distribution heater |  | Garage or open crawl space | 1 | 0.99 | Natural gas | Instant water heater | - | Air conditioner | 13 | SEER | 520.02 | 192.6 | 154 | CFM @ 50 Pascals | 50.0, 50.0, 40.0, 40.0, 10.0, 10.0 | Enclosed crawl space, Enclosed crawl space, Attic, exposed, Attic, exposed, Conditioned space, Conditioned space | 8.0, 8.0, 8.0, 8.0, 0.0, 0.0 |  |  | 3.25 | ACH @ 50 Pascals | Supply Only | 100 | 349.7675 | 503.3984 | 910.3462 | 92.1032 | - | 36.6948 | 3.107 | 9.2103 | - | 9.5518 | 34.7053 | 8.334 | 350.5 | 107.83 | 76.76 | 1507.87
Gresham | OR | 97080 | Portland-Vancouver-Hillsboro, OR-WA | Multnomah | Portland Metro - 3 | 4C | Portland General Electric | NW Natural Gas | 91192 | 2019 | 2017 ORSC | No | No | No Solar | No |  |  |  |  | 2019-08-21 | 61 | 85 | 118 | 28% | 5.6 | 7.3 | 10.5 | 1039.24 | 86.6 | 2399 | 21448 | 2 | 4 | Single-family detached | No | Enclosed crawl space | 9.0, 1028.0, 364.0 | 30.0, 30.0, 59.0 | [7 empty] | 123.0, 37.0 | 0.0, 0.0 | 21.0, 21.0 | Between conditioned space and ambient, Between conditioned space and garage | 2383.0, 337.0 | 0.0, 0.0 | 23.0, 23.0 |  | 38.599998, 114.0, 8.0, 61.0, 20.0, 67.5, 37.5 | 0.3, 0.3, 0.3, 0.3, 0.3, 0.3, 0.3 | 0.3, 0.3, 0.3, 0.3, 0.3, 0.3, 0.3 |  |  |  | 30 | 9 |  |  | Conditioned area | 1 | 95 | Natural gas | AFUE | Fuel-fired air distribution heater |  | Garage or open crawl space | 1 | 0.82 | Natural gas | Instant water heater | - | - | - | - | 485.8 | 90 | 100 | CFM @ 50 Pascals | 100.0, 95.0, 5.0 | Conditioned space, Conditioned space, Attic, exposed | 0.0, 0.0, 8.0 |  |  | 2.67 | ACH @ 50 Pascals | Supply Only | 100 | 270.9161 | 334.6742 | - | 105.4788 | - | 28.2338 | - | 10.5479 | - | 9.3839 | - | 8.334 | 264.94 | - | 87.91 | 1284.16
Gresham | OR | 97080 | Portland-Vancouver-Hillsboro, OR-WA | Multnomah | Portland Metro - 3 | 4C | Portland General Electric | NW Natural Gas | 91220 | 2019 | 2017 ORSC | No | No | No Solar | No |  |  |  |  | 2019-08-21 | 68 | 96 | 136 | 29% | 6.3 | 8.2 | 12 | 1174.32 | 97.86 | 2970 | 26839 | 2 | 4 | Single-family detached | No | Enclosed crawl space | 188.0, 1391.0 | 38.0, 38.0 | [7 empty] | 151.0, 42.0 | 0.0, 0.0 | 21.0, 21.0 | Between conditioned space and ambient, Between conditioned space and garage | 2624.0, 375.0, 274.0 | 0.0, 0.0, 0.0 | 23.0, 23.0, 23.0 |  | 42.700001, 48.0, 100.0, 8.0, 34.5, 38.0, 85.0, 48.0 | 0.3, 0.3, 0.3, 0.3, 0.3, 0.3, 0.3, 0.3 | 0.3, 0.3, 0.3, 0.3, 0.3, 0.3, 0.3, 0.3 |  |  |  | 30 | 9 |  |  | Conditioned area | 1 | 95 | Natural gas | AFUE | Fuel-fired air distribution heater |  | Garage or open crawl space | 1 | 0.82 | Natural gas | Instant water heater | - | - | - | - | 601.4 | 111.4 | 100 | CFM @ 50 Pascals | 100.0, 95.0, 5.0 | Conditioned space, Conditioned space, Attic, exposed | 0.0, 0.0, 8.0 |  |  | 2.14 | ACH @ 50 Pascals | Supply Only | 100 | 306.661 | 545.2491 | - | 110.2209 | - | 32.527 | - | 11.0221 | - | 9.826 | - | 8.334 | 319.61 | - | 91.86 | 1419.24
Forest Grove | OR | 97116 | Portland-Vancouver-Hillsboro, OR-WA | Washington | Portland Metro - 3 | 4C | Forest Grove Light & Power | NW Natural Gas | 91278 | 2019 | 2017 ORSC | No | No | No Solar | No |  |  |  |  | 2019-08-21 | 56 | 77 | 108 | 27% | 2.3 | 3.5 | 4.7 | 654.04 | 54.5 | 2078 | 18480 | 2 | 4 | Single-family detached | No | Enclosed crawl space | 824.0, 449.0 | 30.0, 59.0 | [7 empty] | 106.0, 37.0 | 0.0, 0.0 | 21.0, 21.0 | Between conditioned space and ambient, Between conditioned space and garage | 2153.0, 333.0 | 0.0, 0.0 | 23.0, 23.0 |  | 6.7, 98.0, 16.0, 38.0, 40.0, 60.5 | 0.3, 0.3, 0.3, 0.3, 0.3, 0.3 | 0.3, 0.3, 0.3, 0.3, 0.3, 0.3 |  |  |  | 30 | 9 |  |  | Conditioned area | 1 | 96 | Natural gas | AFUE | Fuel-fired air distribution heater |  | Garage or open crawl space | 1 | 0.82 | Natural gas | Instant water heater | - | - | - | - | 420.8 | 77.9 | 100 | CFM @ 50 Pascals | 100.0, 95.0, 5.0 | Conditioned space, Conditioned space, Attic, exposed | 0.0, 0.0, 8.0 |  |  | 2.48 | ACH @ 50 Pascals | Supply Only | 100 | 224.1458 | 288.4316 | - | 110.0493 | - | 23.399 | - | 11.0049 | - | 8.7266 | - | 8.334 | 204.19 | - | 91.72 | 1027
Forest Grove | OR | 97116 | Portland-Vancouver-Hillsboro, OR-WA | Washington | Portland Metro - 3 | 4C | Forest Grove Light & Power | NW Natural Gas | 91284 | 2019 | 2017 ORSC | No | No | No Solar | No |  |  |  |  | 2019-08-21 | 55 | 76 | 106 | 27% | 2.3 | 3.4 | 4.6 | 643.82 | 53.65 | 2032 | 17997 | 2 | 4 | Single-family detached | No | Enclosed crawl space | 92.0, 769.0, 402.0 | 30.0, 30.0, 59.0 | [7 empty] | 102.0, 34.0 | 0.0, 0.0 | 21.0, 21.0 | Between conditioned space and ambient, Between conditioned space and garage | 2184.0, 305.0 | 0.0, 0.0 | 23.0, 23.0 |  | 30.0, 16.0, 161.0, 32.0 | 0.3, 0.3, 0.3, 0.3 | 0.3, 0.3, 0.3, 0.3 |  |  |  | 30 | 9 |  |  | Conditioned area | 1 | 96 | Natural gas | AFUE | Fuel-fired air distribution heater |  | Garage or open crawl space | 1 | 0.82 | Natural gas | Instant water heater | - | - | - | - | 411.48 | 76.2 | 100 | CFM @ 50 Pascals | 100.0, 95.0, 5.0 | Conditioned space, Conditioned space, Attic, exposed | 0.0, 0.0, 8.0 |  |  | 2.9 | ACH @ 50 Pascals | Supply Only | 100 | 222.4834 | 285.6011 | - | 103.5061 | - | 23.2231 | - | 10.3506 | - | 8.7256 | - | 8.334 | 202.64 | - | 86.26 | 1016.78
Gresham | OR | 97080 | Portland-Vancouver-Hillsboro, OR-WA | Multnomah | Portland Metro - 3 | 4C | Portland General Electric | NW Natural Gas | 91286 | 2019 | 2017 ORSC | No | No | No Solar | No |  |  |  |  | 2019-08-21 | 55 | 77 | 108 | 28% | 5.1 | 6.7 | 9.6 | 965.23 | 80.44 | 2078 | 18480 | 2 | 4 | Single-family detached | No | Enclosed crawl space | 824.0, 449.0 | 30.0, 59.0 | [7 empty] | 106.0, 37.0 | 0.0, 0.0 | 21.0, 21.0 | Between conditioned space and ambient, Between conditioned space and garage | 2153.0, 333.0 | 0.0, 0.0 | 23.0, 23.0 |  | 6.7, 98.0, 16.0, 38.0, 40.0, 60.5 | 0.3, 0.3, 0.3, 0.3, 0.3, 0.3 | 0.3, 0.3, 0.3, 0.3, 0.3, 0.3 |  |  |  | 30 | 9 |  |  | Conditioned area | 1 | 96 | Natural gas | AFUE | Fuel-fired air distribution heater |  | Garage or open crawl space | 1 | 0.93 | Natural gas | Instant water heater | - | - | - | - | 420.8 | 77.9 | 100 | CFM @ 50 Pascals | 100.0, 95.0, 5.0 | Conditioned space, Conditioned space, Attic, exposed | 0.0, 0.0, 8.0 |  |  | 2.88 | ACH @ 50 Pascals | Supply Only | 100 | 222.2505 | 314.925 | - | 97.0327 | - | 23.2999 | - | 9.7033 | - | 9.5336 | - | 8.334 | 222.13 | - | 80.87 | 1210.15
Tualatin | OR | 97062 | Portland-Vancouver-Hillsboro, OR-WA | Clackamas | Portland Metro - 3 | 4C | Portland General Electric | NW Natural Gas | 91291 | 2019 | 2017 ORSC | No | No | No Solar | No |  |  |  |  | 2019-08-21 | 66 | 88 | 121 | 25% | 6 | 7.5 | 10.8 | 1111.74 | 92.65 | 2506 | 22693 | 2 | 4 | Single-family detached | No | Enclosed crawl space | 1197.0, 467.0 | 30.0, 59.0 | [7 empty] | 137.0, 41.0 | 0.0, 0.0 | 21.0, 21.0 | Between conditioned space and ambient, Between conditioned space and garage | 2377.0, 371.0, 117.0 | 0.0, 0.0, 0.0 | 23.0, 23.0, 23.0 |  | 38.299999, 139.0, 20.0, 70.5, 20.0, 73.0, 24.0 | 0.3, 0.3, 0.3, 0.3, 0.3, 0.3, 0.3 | 0.3, 0.3, 0.3, 0.3, 0.3, 0.3, 0.3 |  |  |  | 30 | 9 |  |  | Conditioned area | 1 | 95 | Natural gas | AFUE | Fuel-fired air distribution heater |  | Garage or open crawl space | 1 | 0.82 | Natural gas | Instant water heater | - | - | - | - | 507.5 | 94 | 125 | CFM @ 50 Pascals | 100.0, 75.0, 25.0 | Conditioned space, Conditioned space, Attic, exposed | 0.0, 0.0, 8.0 |  |  | 3.03 | ACH @ 50 Pascals | Supply Only | 100 | 302.1961 | 561.622 | - | 111.8109 | - | 32.1364 | - | 11.1811 | - | 9.8902 | - | 8.334 | 317.84 | - | 93.18 | 1356.66
Portland | OR | 97229 | Portland-Vancouver-Hillsboro, OR-WA | Washington | Portland Metro - 3 | 4C | Portland General Electric | NW Natural Gas | 91305 | 2019 | 2017 ORSC | No | No | No Solar | No |  |  |  |  | 2019-08-21 | 52 | 74 | 107 | 28% | 5.2 | 7.3 | 9.6 | 1020 | 85 | 2060 | 18470 | 2 | 4 | Single-family detached | No | Enclosed crawl space | 892.0, 279.0 | 30.0, 59.0 | [7 empty] | 110.0, 28.0 | 0.0, 0.0 | 21.0, 21.0 | Between conditioned space and ambient, Between conditioned space and garage | 2190.0, 254.0 | 0.0, 0.0 | 23.0, 23.0 |  | 61.0, 65.0, 16.700001, 24.0, 55.0, 46.0, 32.0, 14.0 | 0.3, 0.3, 0.3, 0.3, 0.3, 0.3, 0.3, 0.3 | 0.3, 0.3, 0.3, 0.3, 0.3, 0.3, 0.3, 0.3 |  |  |  | 30 | 9 |  |  | Conditioned area | 1 | 92.1 | Natural gas | AFUE | Fuel-fired air distribution heater |  | Garage or open crawl space | 1 | 2.6 | Electric | Heat pump | 66 | - | - | - | 417.2 | 77.3 | 100 | CFM @ 50 Pascals | 100.0, 95.0, 5.0 | Conditioned space, Conditioned space, Attic, exposed | 0.0, 0.0, 8.0 |  |  | 2.64 | ACH @ 50 Pascals | Supply Only | 100 | 239.7817 | 310.5486 | - | - | 1044.9854 | 25.0381 | - | 3.5665 | - | 9.4333 | - | 34.7791 | 236.19 | - | 124.04 | 1264.92
Portland | OR | 97229 | Portland-Vancouver-Hillsboro, OR-WA | Washington | Portland Metro - 3 | 4C | Portland General Electric | NW Natural Gas | 91307 | 2019 | 2017 ORSC | No | No | No Solar | No |  |  |  |  | 2019-08-21 | 52 | 74 | 107 | 27% | 5.3 | 7.3 | 9.6 | 1023.94 | 85.33 | 2060 | 18470 | 2 | 4 | Single-family detached | No | Enclosed crawl space | 892.0, 279.0 | 30.0, 59.0 | [7 empty] | 110.0, 28.0 | 0.0, 0.0 | 21.0, 21.0 | Between conditioned space and ambient, Between conditioned space and garage | 2190.0, 254.0 | 0.0, 0.0 | 23.0, 23.0 |  | 61.0, 65.0, 16.700001, 24.0, 55.0, 46.0, 32.0, 14.0 | 0.3, 0.3, 0.3, 0.3, 0.3, 0.3, 0.3, 0.3 | 0.3, 0.3, 0.3, 0.3, 0.3, 0.3, 0.3, 0.3 |  |  |  | 30 | 9 |  |  | Conditioned area | 1 | 92.1 | Natural gas | AFUE | Fuel-fired air distribution heater |  | Garage or open crawl space | 1 | 2.6 | Electric | Heat pump | 66 | - | - | - | 417.2 | 77.3 | 100 | CFM @ 50 Pascals | 100.0, 95.0, 5.0 | Conditioned space, Conditioned space, Attic, exposed | 0.0, 0.0, 8.0 |  |  | 3.13 | ACH @ 50 Pascals | Supply Only | 100 | 244.5208 | 310.5486 | - | - | 1044.9854 | 25.512 | - | 3.5665 | - | 9.4126 | - | 34.7791 | 240.13 | - | 124.04 | 1268.86
Portland | OR | 97229 | Portland-Vancouver-Hillsboro, OR-WA | Multnomah | Portland Metro - 3 | 4C | Portland General Electric | NW Natural Gas | 91308 | 2019 | 2017 ORSC | No | No | No Solar | No |  |  |  |  | 2019-08-21 | 51 | 74 | 107 | 28% | 5.2 | 7.3 | 9.6 | 1015.55 | 84.63 | 2060 | 18470 | 2 | 4 | Single-family detached | No | Enclosed crawl space | 892.0, 279.0 | 30.0, 59.0 | [7 empty] | 110.0, 28.0 | 0.0, 0.0 | 21.0, 21.0 | Between conditioned space and ambient, Between conditioned space and garage | 2190.0, 254.0 | 0.0, 0.0 | 23.0, 23.0 |  | 61.0, 65.0, 16.700001, 24.0, 55.0, 46.0, 32.0, 14.0 | 0.3, 0.3, 0.3, 0.3, 0.3, 0.3, 0.3, 0.3 | 0.3, 0.3, 0.3, 0.3, 0.3, 0.3, 0.3, 0.3 |  |  |  | 30 | 9 |  |  | Conditioned area | 1 | 92.1 | Natural gas | AFUE | Fuel-fired air distribution heater |  | Garage or open crawl space | 1 | 2.6 | Electric | Heat pump | 66 | - | - | - | 417.2 | 77.3 | 100 | CFM @ 50 Pascals | 100.0, 95.0, 5.0 | Conditioned space, Conditioned space, Attic, exposed | 0.0, 0.0, 8.0 |  |  | 2.32 | ACH @ 50 Pascals | Supply Only | 100 | 234.4312 | 310.5486 | - | - | 1044.9854 | 24.503 | - | 3.5665 | - | 9.4577 | - | 34.7791 | 231.74 | - | 124.04 | 1260.47
Portland | OR | 97229 | Portland-Vancouver-Hillsboro, OR-WA | Washington | Portland Metro - 3 | 4C | Portland General Electric | NW Natural Gas | 91316 | 2019 | 2017 ORSC | No | No | No Solar | No |  |  |  |  | 2019-08-21 | 52 | 74 | 107 | 27% | 5.2 | 7.3 | 9.6 | 1019.56 | 84.96 | 2060 | 18470 | 2 | 4 | Single-family detached | No | Enclosed crawl space | 892.0, 279.0 | 30.0, 59.0 | [7 empty] | 110.0, 28.0 | 0.0, 0.0 | 21.0, 21.0 | Between conditioned space and ambient, Between conditioned space and garage | 2190.0, 254.0 | 0.0, 0.0 | 23.0, 23.0 |  | 61.0, 65.0, 16.700001, 24.0, 55.0, 46.0, 32.0, 14.0 | 0.3, 0.3, 0.3, 0.3, 0.3, 0.3, 0.3, 0.3 | 0.3, 0.3, 0.3, 0.3, 0.3, 0.3, 0.3, 0.3 |  |  |  | 30 | 9 |  |  | Conditioned area | 1 | 92.1 | Natural gas | AFUE | Fuel-fired air distribution heater |  | Garage or open crawl space | 1 | 2.6 | Electric | Heat pump | 66 | - | - | - | 417.2 | 77.3 | 100 | CFM @ 50 Pascals | 100.0, 95.0, 5.0 | Conditioned space, Conditioned space, Attic, exposed | 0.0, 0.0, 8.0 |  |  | 2.89 | ACH @ 50 Pascals | Supply Only | 100 | 239.259 | 310.5486 | - | - | 1044.9854 | 24.9858 | - | 3.5665 | - | 9.4357 | - | 34.7791 | 235.76 | - | 124.04 | 1264.48
Portland | OR | 97229 | Portland-Vancouver-Hillsboro, OR-WA | Multnomah | Portland Metro - 3 | 4C | Portland General Electric | NW Natural Gas | 91319 | 2019 | 2017 ORSC | No | No | No Solar | No |  |  |  |  | 2019-08-21 | 51 | 74 | 107 | 27% | 5.2 | 7.3 | 9.6 | 1017.94 | 84.83 | 2060 | 18470 | 2 | 4 | Single-family detached | No | Enclosed crawl space | 892.0, 279.0 | 30.0, 59.0 | [7 empty] | 110.0, 28.0 | 0.0, 0.0 | 21.0, 21.0 | Between conditioned space and ambient, Between conditioned space and garage | 2190.0, 254.0 | 0.0, 0.0 | 23.0, 23.0 |  | 61.0, 65.0, 16.700001, 24.0, 55.0, 46.0, 32.0, 14.0 | 0.3, 0.3, 0.3, 0.3, 0.3, 0.3, 0.3, 0.3 | 0.3, 0.3, 0.3, 0.3, 0.3, 0.3, 0.3, 0.3 |  |  |  | 30 | 9 |  |  | Conditioned area | 1 | 92.1 | Natural gas | AFUE | Fuel-fired air distribution heater |  | Garage or open crawl space | 1 | 2.6 | Electric | Heat pump | 66 | - | - | - | 417.2 | 77.3 | 100 | CFM @ 50 Pascals | 100.0, 95.0, 5.0 | Conditioned space, Conditioned space, Attic, exposed | 0.0, 0.0, 8.0 |  |  | 2.67 | ACH @ 50 Pascals | Supply Only | 100 | 237.3112 | 310.5486 | - | - | 1044.9854 | 24.791 | - | 3.5665 | - | 9.4445 | - | 34.7791 | 234.14 | - | 124.04 | 1262.86
Wilsonville | OR | 97070 | Portland-Vancouver-Hillsboro, OR-WA | Clackamas | Portland Metro - 3 | 4C | Portland General Electric | NW Natural Gas | 91320 | 2019 | 2017 ORSC | No | No | No Solar | No |  |  |  |  | 2019-08-21 | 60 | 82 | 120 | 23% | 5.9 | 8 | 10.7 | 1130.64 | 94.22 | 2467 | 20407 | 2 | 4 | Single-family detached | No | Enclosed crawl space | 12.0, 1060.0, 342.0 | 30.0, 30.0, 59.0 | [7 empty] | 114.0, 26.0 | 0.0, 0.0 | 21.0, 21.0 | Between conditioned space and ambient, Between conditioned space and garage | 2381.0, 237.0 | 0.0, 0.0 | 23.0, 23.0 |  | 81.0, 32.299999, 16.700001, 81.0, 68.0, 50.0, 50.0, 40.299999 | 0.3, 0.3, 0.3, 0.3, 0.3, 0.3, 0.3, 0.3 | 0.3, 0.3, 0.3, 0.3, 0.3, 0.3, 0.3, 0.3 |  |  |  | 30 | 9 |  |  | Conditioned area | 1 | 92.1 | Natural gas | AFUE | Fuel-fired air distribution heater |  | Conditioned area | 1 | 2.6 | Electric | Heat pump | 66 | - | - | - | 499.6 | 92.5 | 100 | CFM @ 50 Pascals | 100.0, 95.0, 5.0 | Conditioned space, Conditioned space, Attic, exposed | 0.0, 0.0, 8.0 |  |  | 3.31 | ACH @ 50 Pascals | Supply Only | 100 | 311.1268 | 344.2354 | - | - | 984.5522 | 32.2875 | - | 3.3602 | - | 9.2765 | - | 34.7791 | 299.51 | - | 116.87 | 1375.57
Wilsonville | OR | 97070 | Portland-Vancouver-Hillsboro, OR-WA | Clackamas | Portland Metro - 3 | 4C | Portland General Electric | NW Natural Gas | 91321 | 2019 | 2017 ORSC | No | No | No Solar | No |  |  |  |  | 2019-08-21 | 59 | 83 | 121 | 27% | 5.8 | 8.1 | 10.7 | 1122.43 | 93.54 | 2485 | 22501 | 2 | 4 | Single-family detached | No | Enclosed crawl space | 55.0, 1186.0, 69.0 | 30.0, 30.0, 59.0 | [7 empty] | 123.0, 24.0 | 0.0, 0.0 | 21.0, 21.0 | Between conditioned space and ambient, Between conditioned space and garage | 2575.0, 242.0 | 0.0, 0.0 | 23.0, 23.0 |  | 119.599998, 41.0, 22.0, 36.0, 96.300003, 12.0, 50.0, 18.299999 | 0.3, 0.3, 0.3, 0.3, 0.3, 0.3, 0.3, 0.3 | 0.3, 0.3, 0.3, 0.3, 0.3, 0.3, 0.3, 0.3 |  |  |  | 30 | 9 |  |  | Conditioned area | 1 | 92.1 | Natural gas | AFUE | Fuel-fired air distribution heater |  | Garage or open crawl space | 1 | 2.6 | Electric | Heat pump | 66 | - | - | - | 503.2 | 93.2 | 100 | CFM @ 50 Pascals | 100.0, 95.0, 5.0 | Conditioned space, Conditioned space, Attic, exposed | 0.0, 0.0, 8.0 |  |  | 3.25 | ACH @ 50 Pascals | Supply Only | 100 | 292.3091 | 346.0661 | - | - | 1025.0454 | 30.412 | - | 3.4984 | - | 9.3411 | - | 34.7791 | 284.08 | - | 121.67 | 1367.35
Wilsonville | OR | 97070 | Portland-Vancouver-Hillsboro, OR-WA | Clackamas | Portland Metro - 3 | 4C | Portland General Electric | NW Natural Gas | 91326 | 2019 | 2017 ORSC | No | No | No Solar | No |  |  |  |  | 2019-08-21 | 59 | 84 | 121 | 28% | 5.8 | 8.1 | 10.7 | 1123.62 | 93.63 | 2485 | 22501 | 2 | 4 | Single-family detached | No | Enclosed crawl space | 55.0, 1186.0, 69.0 | 30.0, 30.0, 59.0 | [7 empty] | 123.0, 24.0 | 0.0, 0.0 | 21.0, 21.0 | Between conditioned space and ambient, Between conditioned space and garage | 2575.0, 242.0 | 0.0, 0.0 | 23.0, 23.0 |  | 119.599998, 41.0, 22.0, 36.0, 96.300003, 12.0, 50.0, 18.299999 | 0.3, 0.3, 0.3, 0.3, 0.3, 0.3, 0.3, 0.3 | 0.3, 0.3, 0.3, 0.3, 0.3, 0.3, 0.3, 0.3 |  |  |  | 30 | 9 |  |  | Conditioned area | 1 | 92.1 | Natural gas | AFUE | Fuel-fired air distribution heater |  | Garage or open crawl space | 1 | 2.6 | Electric | Heat pump | 66 | - | - | - | 503.2 | 93.2 | 100 | CFM @ 50 Pascals | 100.0, 95.0, 5.0 | Conditioned space, Conditioned space, Attic, exposed | 0.0, 0.0, 8.0 |  |  | 2.87 | ACH @ 50 Pascals | Supply Only | 100 | 293.7352 | 346.0661 | - | - | 1025.0454 | 30.5546 | - | 3.4984 | - | 9.3363 | - | 34.7791 | 285.27 | - | 121.67 | 1368.54
Wilsonville | OR | 97070 | Portland-Vancouver-Hillsboro, OR-WA | Clackamas | Portland Metro - 3 | 4C | Portland General Electric | NW Natural Gas | 91329 | 2019 | 2017 ORSC | No | No | No Solar | No |  |  |  |  | 2019-08-21 | 61 | 82 | 120 | 23% | 5.9 | 8 | 10.7 | 1134.32 | 94.53 | 2467 | 20407 | 2 | 4 | Single-family detached | No | Enclosed crawl space | 12.0, 1060.0, 342.0 | 30.0, 30.0, 59.0 | [7 empty] | 114.0, 26.0 | 0.0, 0.0 | 21.0, 21.0 | Between conditioned space and ambient, Between conditioned space and garage | 2381.0, 237.0 | 0.0, 0.0 | 23.0, 23.0 |  | 81.0, 32.299999, 16.700001, 81.0, 68.0, 50.0, 50.0, 40.299999 | 0.3, 0.3, 0.3, 0.3, 0.3, 0.3, 0.3, 0.3 | 0.3, 0.3, 0.3, 0.3, 0.3, 0.3, 0.3, 0.3 |  |  |  | 30 | 9 |  |  | Conditioned area | 1 | 92.1 | Natural gas | AFUE | Fuel-fired air distribution heater |  | Conditioned area | 1 | 2.6 | Electric | Heat pump | 66 | - | - | - | 499.6 | 92.5 | 100 | CFM @ 50 Pascals | 100.0, 95.0, 5.0 | Conditioned space, Conditioned space, Attic, exposed | 0.0, 0.0, 8.0 |  |  | 3.26 | ACH @ 50 Pascals | Supply Only | 100 | 315.406 | 344.2354 | - | - | 985.0626 | 32.7155 | - | 3.362 | - | 9.2639 | - | 34.7791 | 303.07 | - | 116.93 | 1379.24
Tigard | OR | 97223 | Portland-Vancouver-Hillsboro, OR-WA | Washington | Portland Metro - 3 | 4C | Portland General Electric | NW Natural Gas | 91333 | 2019 | 2017 ORSC | No | No | No Solar | No |  |  |  |  | 2019-08-21 | 57 | 83 | 119 | 29% | 5.7 | 8 | 10.6 | 1101.71 | 91.81 | 2420 | 21746 | 2 | 4 | Single-family detached | No | Enclosed crawl space | 20.0, 1072.0, 374.0 | 30.0, 30.0, 59.0 | [7 empty] | 125.0, 37.0 | 0.0, 0.0 | 21.0, 21.0 | Between conditioned space and ambient, Between conditioned space and garage | 2384.0, 337.0 | 0.0, 0.0 | 23.0, 23.0 |  | 8.0, 25.0, 101.699997, 50.0, 62.0, 28.799999, 45.5, 25.0 | 0.3, 0.3, 0.3, 0.3, 0.3, 0.3, 0.3, 0.3 | 0.3, 0.3, 0.3, 0.3, 0.3, 0.3, 0.3, 0.3 |  |  |  | 30 | 9 |  |  | Conditioned area | 1 | 92.1 | Natural gas | AFUE | Fuel-fired air distribution heater |  | Garage or open crawl space | 1 | 2.6 | Electric | Heat pump | 66 | - | - | - | 490.1 | 90.8 | 100 | CFM @ 50 Pascals | 100.0, 95.0, 5.0 | Conditioned space, Conditioned space, Attic, exposed | 0.0, 0.0, 8.0 |  |  | 2.61 | ACH @ 50 Pascals | Supply Only | 100 | 278.7667 | 337.9202 | - | - | 1026.8018 | 29.03 | - | 3.5044 | - | 9.3646 | - | 34.7791 | 271.86 | - | 121.88 | 1346.63
Tigard | OR | 97223 | Portland-Vancouver-Hillsboro, OR-WA | Washington | Portland Metro - 3 | 4C | Portland General Electric | NW Natural Gas | 91335 | 2019 | 2017 ORSC | No | No | No Solar | NEST Thermostat E, No |  |  |  |  | 2019-08-21 | 62 | 90 | 131 | 28% | 6.2 | 8.5 | 11.6 | 1187.37 | 98.95 | 2816 | 25238 | 2 | 4 | Single-family detached | No | Enclosed crawl space | 62.0, 1214.0, 371.0 | 30.0, 30.0, 59.0 | [7 empty] | 129.0, 36.0 | 0.0, 0.0 | 21.0, 21.0 | Between conditioned space and ambient, Between conditioned space and garage | 2488.0, 320.0 | 0.0, 0.0 | 23.0, 23.0 |  | 33.0, 30.0, 140.0, 66.300003, 51.299999, 25.0, 62.5, 62.0 | 0.3, 0.3, 0.3, 0.3, 0.3, 0.3, 0.3, 0.3 | 0.3, 0.3, 0.3, 0.3, 0.3, 0.3, 0.3, 0.3 |  |  |  | 30 | 9 |  |  | Conditioned area | 1 | 92.1 | Natural gas | AFUE | Fuel-fired air distribution heater |  | Garage or open crawl space | 1 | 2.7 | Electric | Heat pump | 80 | - | - | - | 570.2 | 105.6 | 100 | CFM @ 50 Pascals | 100.0, 95.0, 5.0 | Conditioned space, Conditioned space, Attic, exposed | 0.0, 0.0, 8.0 |  |  | 2.44 | ACH @ 50 Pascals | Supply Only | 100 | 318.9049 | 371.5247 | - | - | 986.9843 | 33.1585 | - | 3.3685 | - | 9.3254 | - | 34.7791 | 309.22 | - | 117.16 | 1432.29
Tigard | OR | 97223 | Portland-Vancouver-Hillsboro, OR-WA | Washington | Portland Metro - 3 | 4C | Portland General Electric | NW Natural Gas | 91336 | 2019 | 2017 ORSC | No | No | No Solar | No |  |  |  |  | 2019-08-21 | 57 | 83 | 119 | 28% | 5.7 | 8 | 10.6 | 1104.13 | 92.01 | 2420 | 21746 | 2 | 4 | Single-family detached | No | Enclosed crawl space | 20.0, 1072.0, 374.0 | 30.0, 30.0, 59.0 | [7 empty] | 125.0, 37.0 | 0.0, 0.0 | 21.0, 21.0 | Between conditioned space and ambient, Between conditioned space and garage | 2384.0, 337.0 | 0.0, 0.0 | 23.0, 23.0 |  | 8.0, 25.0, 101.699997, 50.0, 62.0, 28.799999, 45.5, 25.0 | 0.3, 0.3, 0.3, 0.3, 0.3, 0.3, 0.3, 0.3 | 0.3, 0.3, 0.3, 0.3, 0.3, 0.3, 0.3, 0.3 |  |  |  | 30 | 9 |  |  | Conditioned area | 1 | 92.1 | Natural gas | AFUE | Fuel-fired air distribution heater |  | Garage or open crawl space | 1 | 2.6 | Electric | Heat pump | 66 | - | - | - | 490.1 | 90.8 | 100 | CFM @ 50 Pascals | 100.0, 95.0, 5.0 | Conditioned space, Conditioned space, Attic, exposed | 0.0, 0.0, 8.0 |  |  | 2.86 | ACH @ 50 Pascals | Supply Only | 100 | 281.6819 | 337.9202 | - | - | 1026.8018 | 29.3215 | - | 3.5044 | - | 9.3542 | - | 34.7791 | 274.28 | - | 121.88 | 1349.05
Tigard | OR | 97223 | Portland-Vancouver-Hillsboro, OR-WA | Washington | Portland Metro - 3 | 4C | Portland General Electric | NW Natural Gas | 91338 | 2019 | 2017 ORSC | No | No | No Solar | No |  |  |  |  | 2019-08-21 | 62 | 91 | 131 | 30% | 6.1 | 8.7 | 11.6 | 1183.55 | 98.63 | 2816 | 25238 | 2 | 4 | Single-family detached | No | Enclosed crawl space | 62.0, 1214.0, 371.0 | 30.0, 30.0, 59.0 | [7 empty] | 129.0, 36.0 | 0.0, 0.0 | 21.0, 21.0 | Between conditioned space and ambient, Between conditioned space and garage | 2488.0, 320.0 | 0.0, 0.0 | 23.0, 23.0 |  | 33.0, 30.0, 140.0, 66.300003, 51.299999, 25.0, 62.5, 62.0 | 0.3, 0.3, 0.3, 0.3, 0.3, 0.3, 0.3, 0.3 | 0.3, 0.3, 0.3, 0.3, 0.3, 0.3, 0.3, 0.3 |  |  |  | 30 | 9 |  |  | Conditioned area | 1 | 92.1 | Natural gas | AFUE | Fuel-fired air distribution heater |  | Garage or open crawl space | 1 | 2.7 | Electric | Heat pump | 80 | - | - | - | 570.2 | 105.6 | 100 | CFM @ 50 Pascals | 100.0, 95.0, 5.0 | Conditioned space, Conditioned space, Attic, exposed | 0.0, 0.0, 8.0 |  |  | 2.08 | ACH @ 50 Pascals | Supply Only | 100 | 314.5397 | 369.9621 | - | - | 986.9843 | 32.7166 | - | 3.3685 | - | 9.3347 | - | 34.7791 | 305.4 | - | 117.16 | 1428.47
Tigard | OR | 97223 | Portland-Vancouver-Hillsboro, OR-WA | Washington | Portland Metro - 3 | 4C | Portland General Electric | NW Natural Gas | 91339 | 2019 | 2017 ORSC | No | No | No Solar | No |  |  |  |  | 2019-08-21 | 57 | 82 | 117 | 29% | 5.6 | 7.8 | 10.4 | 1065.8 | 88.82 | 2375 | 21432 | 2 | 3 | Single-family detached | No | Enclosed crawl space | 1097.0, 396.0 | 30.0, 59.0 | [7 empty] | 122.0, 39.0 | 0.0, 0.0 | 21.0, 21.0 | Between conditioned space and ambient, Between conditioned space and garage | 2346.0, 359.0 | 0.0, 0.0 | 23.0, 23.0 |  | 12.0, 12.0, 76.0, 48.0, 24.0, 24.0, 128.0, 96.0 | 0.3, 0.3, 0.3, 0.3, 0.3, 0.3, 0.3, 0.3 | 0.3, 0.3, 0.3, 0.3, 0.3, 0.3, 0.3, 0.3 |  |  |  | 30 | 9 |  |  | Conditioned area | 1 | 92.1 | Natural gas | AFUE | Fuel-fired air distribution heater |  | Garage or open crawl space | 1 | 2.6 | Electric | Heat pump | 66 | - | - | - | 480.9 | 89.1 | 100 | CFM @ 50 Pascals | 100.0, 95.0, 5.0 | Conditioned space, Conditioned space, Attic, exposed | 0.0, 0.0, 8.0 |  |  | 1.95 | ACH @ 50 Pascals | Supply Only | 100 | 295.7653 | 344.1259 | - | - | 870.5574 | 30.751 | - | 2.9712 | - | 9.3241 | - | 34.7791 | 286.73 | - | 103.34 | 1310.72
Hillsboro | OR | 97124 | Portland-Vancouver-Hillsboro, OR-WA | Washington | Portland Metro - 3 | 4C | Portland General Electric | NW Natural Gas | 91340 | 2019 | 2017 ORSC | No | No | No Solar | No |  |  |  |  | 2019-08-21 | 50 | 74 | 107 | 30% | 5.1 | 7.3 | 9.6 | 984.79 | 82.07 | 2060 | 18470 | 2 | 4 | Single-family detached | No | Enclosed crawl space | 892.0, 279.0 | 30.0, 59.0 | [7 empty] | 110.0, 28.0 | 0.0, 0.0 | 21.0, 21.0 | Between conditioned space and ambient, Between conditioned space and garage | 2190.0, 254.0 | 0.0, 0.0 | 23.0, 23.0 |  | 61.0, 65.0, 16.700001, 24.0, 55.0, 46.0, 32.0, 14.0 | 0.3, 0.3, 0.3, 0.3, 0.3, 0.3, 0.3, 0.3 | 0.3, 0.3, 0.3, 0.3, 0.3, 0.3, 0.3, 0.3 |  |  |  | 30 | 9 |  |  | Conditioned area | 1 | 96 | Natural gas | AFUE | Fuel-fired air distribution heater |  | Garage or open crawl space | 1 | 3.4 | Electric | Heat pump | 65 | - | - | - | 417.2 | 77.3 | 100 | CFM @ 50 Pascals | 100.0, 95.0, 5.0 | Conditioned space, Conditioned space, Attic, exposed | 0.0, 0.0, 8.0 |  |  | 2.88 | ACH @ 50 Pascals | Supply Only | 100 | 232.2087 | 320.1524 | - | - | 791.8591 | 24.3135 | - | 2.7026 | - | 9.5022 | - | 34.7791 | 231.03 | - | 93.99 | 1229.71
Hillsboro | OR | 97124 | Portland-Vancouver-Hillsboro, OR-WA | Washington | Portland Metro - 3 | 4C | Portland General Electric | NW Natural Gas | 91341 | 2019 | 2017 ORSC | No | No | No Solar | No |  |  |  |  | 2019-08-21 | 45 | 66 | 97 | 29% | 4.6 | 6.7 | 8.7 | 909.31 | 75.78 | 1730 | 15828 | 2 | 4 | Single-family detached | No | Enclosed crawl space | 700.0, 330.0 | 30.0, 59.0 | [7 empty] | 91.0, 19.0 | 0.0, 0.0 | 21.0, 21.0 | Between conditioned space and ambient, Between conditioned space and garage | 779.0, 198.0, 1104.0 | 0.0, 0.0, 0.0 | 23.0, 23.0, 23.0 |  | 43.5, 12.5, 40.0, 12.5, 37.5, 61.0 | 0.3, 0.3, 0.3, 0.3, 0.3, 0.3 | 0.3, 0.3, 0.3, 0.3, 0.3, 0.3 |  |  |  | 30.0, 0.0 | 9.0, 30.0 |  |  | Conditioned area | 1 | 96 | Natural gas | AFUE | Fuel-fired air distribution heater |  | Garage or open crawl space | 1 | 3.4 | Electric | Heat pump | 65 | - | - | - | 348.3 | 129 | 100 | CFM @ 50 Pascals | 100.0, 95.0, 5.0 | Conditioned space, Conditioned space, Attic, exposed | 0.0, 0.0, 8.0 |  |  | 3.57 | ACH @ 50 Pascals | Supply Only | 100 | 196.1255 | 287.2774 | - | - | 813.8252 | 20.593 | - | 2.7776 | - | 9.5727 | - | 34.7791 | 197.13 | - | 96.6 | 1154.23
Forest Grove | OR | 97116 | Portland-Vancouver-Hillsboro, OR-WA | Washington | Portland Metro - 3 | 4C | Forest Grove Light & Power | NW Natural Gas | 91342 | 2019 | 2017 ORSC | No | No | No Solar | No |  |  |  |  | 2019-08-21 | 52 | 71 | 100 | 26% | 2.2 | 3.2 | 4.4 | 600.71 | 50.06 | 1840 | 18013 | 2 | 3 | Single-family detached | No | Enclosed crawl space | 85.0, 698.0, 359.0 | 30.0, 30.0, 59.0 | [7 empty] | 92.0, 25.0 | 0.0, 0.0 | 21.0, 21.0 | Between conditioned space and ambient, Between conditioned space and garage | 2036.0, 231.0 | 0.0, 0.0 | 23.0, 23.0 |  | 60.0, 20.0, 129.0, 43.0 | 0.3, 0.3, 0.3, 0.3 | 0.3, 0.3, 0.3, 0.3 |  |  |  | 30 | 9 |  |  | Conditioned area | 1 | 96 | Natural gas | AFUE | Fuel-fired air distribution heater |  | Garage or open crawl space | 1 | 0.82 | Natural gas | Instant water heater | - | - | - | - | 372.6 | 69 | 100 | CFM @ 50 Pascals | 100.0, 95.0, 5.0 | Conditioned space, Conditioned space, Attic, exposed | 0.0, 0.0, 8.0 |  |  | 3.01 | ACH @ 50 Pascals | Supply Only | 100 | 214.845 | 270.0298 | - | 94.2854 | - | 22.4061 | - | 9.4285 | - | 8.7174 | - | 8.334 | 195.32 | - | 78.58 | 973.67
Eagle Point | OR | 97524 | Medford, OR | Jackson | Southern - 6 | 4C | Pacific Power | Avista | 91345 | 2019 | 2017 ORSC | No | No | No Solar | No |  |  |  |  | 2019-08-21 | 52 | 69 | 98 | 24% | 5.1 | 6.1 | 8.8 | 902.78 | 75.23 | 1753 | 17230 | 1 | 3 | Single-family detached | No | Enclosed crawl space | 1753 | 38 | [7 empty] | - | - | - | - | 1460.0, 252.0 | 0.0, 0.0 | 23.0, 23.0 |  | 36.700001, 102.0, 21.0, 24.0 | 0.3, 0.3, 0.3, 0.3 | 0.26, 0.26, 0.26, 0.26 |  |  |  | 35 | 9 |  |  | Attic | 1 | 96 | Natural gas | AFUE | Fuel-fired air distribution heater |  | Garage or open crawl space | 1 | 0.95 | Natural gas | Instant water heater | - | Air conditioner | 13 | SEER | 473.31 | 87.65 | 48 | CFM @ 50 Pascals | 100.0, 100.0 | Attic, exposed, Attic, exposed | 8.0, 8.0 |  |  | 3.3 | ACH @ 50 Pascals | Exhaust Only | 100 | 230.9703 | 260.4544 | 661.6687 | 85.5384 | - | 23.986 | 2.2583 | 8.5538 | - | 9.4113 | 31.4599 | 8.581 | 225.74 | 71.04 | 73.4 | 1148.54
Forest Grove | OR | 97116 | Portland-Vancouver-Hillsboro, OR-WA | Washington | Portland Metro - 3 | 4C | Forest Grove Light & Power | NW Natural Gas | 91352 | 2019 | 2017 ORSC | No | No | No Solar | No |  |  |  |  | 2019-08-21 | 54 | 74 | 105 | 26% | 2.3 | 3.4 | 4.6 | 631.44 | 52.62 | 1988 | 17038 | 2 | 3 | Single-family detached | No | Enclosed crawl space | 935.0, 252.0 | 30.0, 59.0 | [7 empty] | 116.0, 34.0 | 0.0, 0.0 | 21.0, 21.0 | Between conditioned space and ambient, Between conditioned space and garage | 2151.0, 302.0 | 0.0, 0.0 | 23.0, 23.0 |  | 11.0, 112.0, 32.0, 49.0, 32.0, 62.5 | 0.3, 0.3, 0.3, 0.3, 0.3, 0.3 | 0.3, 0.3, 0.3, 0.3, 0.3, 0.3 |  |  |  | 30 | 9 |  |  | Garage or open crawl space | 1 | 96 | Natural gas | AFUE | Fuel-fired air distribution heater |  | Garage or open crawl space | 1 | 0.82 | Natural gas | Instant water heater | - | - | - | - | 402.6 | 74.6 | 100 | CFM @ 50 Pascals | 100.0, 95.0, 5.0 | Conditioned space, Conditioned space, Garage | 0.0, 0.0, 8.0 |  |  | 3.21 | ACH @ 50 Pascals | Supply Only | 100 | 245.8485 | 289.8804 | - | 86.3804 | - | 25.5742 | - | 8.638 | - | 8.6935 | - | 8.334 | 222.33 | - | 71.99 | 1004.4
Forest Grove | OR | 97116 | Portland-Vancouver-Hillsboro, OR-WA | Washington | Portland Metro - 3 | 4C | Forest Grove Light & Power | NW Natural Gas | 91355 | 2019 | 2017 ORSC | No | No | No Solar | No |  |  |  |  | 2019-08-21 | 56 | 77 | 108 | 26% | 2.4 | 3.5 | 4.7 | 656.09 | 54.67 | 2078 | 18480 | 2 | 4 | Single-family detached | No | Enclosed crawl space | 824.0, 449.0 | 30.0, 59.0 | [7 empty] | 106.0, 37.0 | 0.0, 0.0 | 21.0, 21.0 | Between conditioned space and ambient, Between conditioned space and garage | 2153.0, 333.0 | 0.0, 0.0 | 23.0, 23.0 |  | 6.7, 98.0, 16.0, 38.0, 40.0, 60.5 | 0.3, 0.3, 0.3, 0.3, 0.3, 0.3 | 0.3, 0.3, 0.3, 0.3, 0.3, 0.3 |  |  |  | 30 | 9 |  |  | Conditioned area | 1 | 96 | Natural gas | AFUE | Fuel-fired air distribution heater |  | Garage or open crawl space | 1 | 0.82 | Natural gas | Instant water heater | - | - | - | - | 420.8 | 77.9 | 100 | CFM @ 50 Pascals | 100.0, 95.0, 5.0 | Conditioned space, Conditioned space, Attic, exposed | 0.0, 0.0, 8.0 |  |  | 2.75 | ACH @ 50 Pascals | Supply Only | 100 | 226.6176 | 288.4316 | - | 110.0493 | - | 23.6462 | - | 11.0049 | - | 8.7223 | - | 8.334 | 206.25 | - | 91.72 | 1029.05
North Plains | OR | 97133 | Portland-Vancouver-Hillsboro, OR-WA | Washington | Portland Metro - 3 | 4C | Portland General Electric | NW Natural Gas | 91384 | 2019 | 2017 ORSC | No | No | No Solar | No |  |  |  |  | 2019-08-21 | 49 | 74 | 107 | 30% | 5 | 7.3 | 9.6 | 978.49 | 81.54 | 2060 | 18470 | 2 | 4 | Single-family detached | No | Enclosed crawl space | 892.0, 279.0 | 30.0, 59.0 | [7 empty] | 110.0, 28.0 | 0.0, 0.0 | 21.0, 21.0 | Between conditioned space and ambient, Between conditioned space and garage | 2190.0, 254.0 | 0.0, 0.0 | 23.0, 23.0 |  | 61.0, 65.0, 16.700001, 24.0, 55.0, 46.0, 32.0, 14.0 | 0.3, 0.3, 0.3, 0.3, 0.3, 0.3, 0.3, 0.3 | 0.3, 0.3, 0.3, 0.3, 0.3, 0.3, 0.3, 0.3 |  |  |  | 30 | 9 |  |  | Conditioned area | 1 | 96 | Natural gas | AFUE | Fuel-fired air distribution heater |  | Garage or open crawl space | 1 | 3.4 | Electric | Heat pump | 65 | - | - | - | 417.2 | 77.3 | 100 | CFM @ 50 Pascals | 100.0, 95.0, 5.0 | Conditioned space, Conditioned space, Attic, exposed | 0.0, 0.0, 8.0 |  |  | 2.28 | ACH @ 50 Pascals | Supply Only | 100 | 224.6358 | 320.1524 | - | - | 791.8591 | 23.5562 | - | 2.7026 | - | 9.5403 | - | 34.7791 | 224.73 | - | 93.99 | 1223.41
Forest Grove | OR | 97116 | Portland-Vancouver-Hillsboro, OR-WA | Washington | Portland Metro - 3 | 4C | Forest Grove Light & Power | NW Natural Gas | 91387 | 2019 | 2017 ORSC | No | No | No Solar | No |  |  |  |  | 2019-08-21 | 54 | 74 | 105 | 27% | 2.3 | 3.4 | 4.6 | 626.54 | 52.21 | 1988 | 17038 | 2 | 3 | Single-family detached | No | Enclosed crawl space | 935.0, 252.0 | 30.0, 59.0 | [7 empty] | 116.0, 34.0 | 0.0, 0.0 | 21.0, 21.0 | Between conditioned space and ambient, Between conditioned space and garage | 2151.0, 302.0 | 0.0, 0.0 | 23.0, 23.0 |  | 11.0, 112.0, 32.0, 49.0, 32.0, 62.5 | 0.3, 0.3, 0.3, 0.3, 0.3, 0.3 | 0.3, 0.3, 0.3, 0.3, 0.3, 0.3 |  |  |  | 30 | 9 |  |  | Garage or open crawl space | 1 | 96 | Natural gas | AFUE | Fuel-fired air distribution heater |  | Garage or open crawl space | 1 | 0.82 | Natural gas | Instant water heater | - | - | - | - | 402.6 | 74.6 | 100 | CFM @ 50 Pascals | 100.0, 95.0, 5.0 | Conditioned space, Conditioned space, Garage | 0.0, 0.0, 8.0 |  |  | 2.59 | ACH @ 50 Pascals | Supply Only | 100 | 239.9541 | 289.8804 | - | 86.3804 | - | 24.9848 | - | 8.638 | - | 8.7024 | - | 8.334 | 217.43 | - | 71.99 | 999.5
North Plains | OR | 97133 | Portland-Vancouver-Hillsboro, OR-WA | Washington | Portland Metro - 3 | 4C | Portland General Electric | NW Natural Gas | 91397 | 2019 | 2017 ORSC | No | No | No Solar | No |  |  |  |  | 2019-08-21 | 44 | 66 | 97 | 30% | 4.6 | 6.7 | 8.7 | 901.33 | 75.11 | 1730 | 15828 | 2 | 4 | Single-family detached | No | Enclosed crawl space | 700.0, 330.0 | 30.0, 59.0 | [7 empty] | 91.0, 19.0 | 0.0, 0.0 | 21.0, 21.0 | Between conditioned space and ambient, Between conditioned space and garage | 779.0, 198.0, 1104.0 | 0.0, 0.0, 0.0 | 23.0, 23.0, 23.0 |  | 43.5, 12.5, 40.0, 12.5, 37.5, 61.0 | 0.3, 0.3, 0.3, 0.3, 0.3, 0.3 | 0.3, 0.3, 0.3, 0.3, 0.3, 0.3 |  |  |  | 30.0, 0.0 | 9.0, 30.0 |  |  | Conditioned area | 1 | 96 | Natural gas | AFUE | Fuel-fired air distribution heater |  | Garage or open crawl space | 1 | 3.4 | Electric | Heat pump | 65 | - | - | - | 348.3 | 129 | 100 | CFM @ 50 Pascals | 100.0, 95.0, 5.0 | Conditioned space, Conditioned space, Attic, exposed | 0.0, 0.0, 8.0 |  |  | 2.45 | ACH @ 50 Pascals | Supply Only | 100 | 186.4029 | 287.2774 | - | - | 814.2342 | 19.6208 | - | 2.779 | - | 9.6349 | - | 34.7791 | 189.04 | - | 96.65 | 1146.25
Hillsboro | OR | 97124 | Portland-Vancouver-Hillsboro, OR-WA | Washington | Portland Metro - 3 | 4C | Portland General Electric | NW Natural Gas | 91399 | 2019 | 2017 ORSC | No | No | No Solar | No |  |  |  |  | 2019-08-21 | 49 | 74 | 107 | 30% | 5 | 7.3 | 9.6 | 980.68 | 81.72 | 2060 | 18470 | 2 | 4 | Single-family detached | No | Enclosed crawl space | 892.0, 279.0 | 30.0, 59.0 | [7 empty] | 110.0, 28.0 | 0.0, 0.0 | 21.0, 21.0 | Between conditioned space and ambient, Between conditioned space and garage | 2190.0, 254.0 | 0.0, 0.0 | 23.0, 23.0 |  | 61.0, 65.0, 16.700001, 24.0, 55.0, 46.0, 32.0, 14.0 | 0.3, 0.3, 0.3, 0.3, 0.3, 0.3, 0.3, 0.3 | 0.3, 0.3, 0.3, 0.3, 0.3, 0.3, 0.3, 0.3 |  |  |  | 30 | 9 |  |  | Conditioned area | 1 | 96 | Natural gas | AFUE | Fuel-fired air distribution heater |  | Garage or open crawl space | 1 | 3.4 | Electric | Heat pump | 65 | - | - | - | 417.2 | 77.3 | 100 | CFM @ 50 Pascals | 100.0, 95.0, 5.0 | Conditioned space, Conditioned space, Attic, exposed | 0.0, 0.0, 8.0 |  |  | 2.62 | ACH @ 50 Pascals | Supply Only | 100 | 227.2593 | 320.1524 | - | - | 791.8591 | 23.8186 | - | 2.7026 | - | 9.5268 | - | 34.7791 | 226.92 | - | 93.99 | 1225.6
Hillsboro | OR | 97124 | Portland-Vancouver-Hillsboro, OR-WA | Washington | Portland Metro - 3 | 4C | Portland General Electric | NW Natural Gas | 91403 | 2019 | 2017 ORSC | No | No | No Solar | No |  |  |  |  | 2019-08-21 | 45 | 66 | 97 | 28% | 4.6 | 6.6 | 8.7 | 908.89 | 75.74 | 1730 | 15828 | 2 | 4 | Single-family detached | No | Enclosed crawl space | 700.0, 330.0 | 30.0, 59.0 | [7 empty] | 91.0, 19.0 | 0.0, 0.0 | 21.0, 21.0 | Between conditioned space and ambient, Between conditioned space and garage | 779.0, 198.0, 1104.0 | 0.0, 0.0, 0.0 | 23.0, 23.0, 23.0 |  | 43.5, 12.5, 40.0, 12.5, 37.5, 61.0 | 0.3, 0.3, 0.3, 0.3, 0.3, 0.3 | 0.3, 0.3, 0.3, 0.3, 0.3, 0.3 |  |  |  | 30.0, 0.0 | 9.0, 30.0 |  |  | Conditioned area | 1 | 96 | Natural gas | AFUE | Fuel-fired air distribution heater |  | Garage or open crawl space | 1 | 3.4 | Electric | Heat pump | 65 | - | - | - | 348.3 | 129 | 100 | CFM @ 50 Pascals | 100.0, 95.0, 5.0 | Conditioned space, Conditioned space, Attic, exposed | 0.0, 0.0, 8.0 |  |  | 3.85 | ACH @ 50 Pascals | Supply Only | 100 | 195.4908 | 287.2774 | - | - | 814.2342 | 20.5296 | - | 2.779 | - | 9.5766 | - | 34.7791 | 196.6 | - | 96.65 | 1153.81
Hillsboro | OR | 97124 | Portland-Vancouver-Hillsboro, OR-WA | Washington | Portland Metro - 3 | 4C | Portland General Electric | NW Natural Gas | 91405 | 2019 | 2017 ORSC | No | No | No Solar | No |  |  |  |  | 2019-08-21 | 44 | 66 | 97 | 29% | 4.6 | 6.7 | 8.7 | 906.5 | 75.54 | 1730 | 15828 | 2 | 4 | Single-family detached | No | Enclosed crawl space | 700.0, 330.0 | 30.0, 59.0 | [7 empty] | 91.0, 19.0 | 0.0, 0.0 | 21.0, 21.0 | Between conditioned space and ambient, Between conditioned space and garage | 779.0, 198.0, 1104.0 | 0.0, 0.0, 0.0 | 23.0, 23.0, 23.0 |  | 43.5, 12.5, 40.0, 12.5, 37.5, 61.0 | 0.3, 0.3, 0.3, 0.3, 0.3, 0.3 | 0.3, 0.3, 0.3, 0.3, 0.3, 0.3 |  |  |  | 30.0, 0.0 | 9.0, 30.0 |  |  | Conditioned area | 1 | 96 | Natural gas | AFUE | Fuel-fired air distribution heater |  | Garage or open crawl space | 1 | 3.4 | Electric | Heat pump | 65 | - | - | - | 348.3 | 129 | 100 | CFM @ 50 Pascals | 100.0, 95.0, 5.0 | Conditioned space, Conditioned space, Attic, exposed | 0.0, 0.0, 8.0 |  |  | 3.18 | ACH @ 50 Pascals | Supply Only | 100 | 192.7428 | 287.2774 | - | - | 813.8252 | 20.2547 | - | 2.7776 | - | 9.5937 | - | 34.7791 | 194.32 | - | 96.6 | 1151.42
Hillsboro | OR | 97124 | Portland-Vancouver-Hillsboro, OR-WA | Washington | Portland Metro - 3 | 4C | Portland General Electric | NW Natural Gas | 91409 | 2019 | 2017 ORSC | No | No | No Solar | No |  |  |  |  | 2019-08-21 | 49 | 69 | 106 | 25% | 4.9 | 6.7 | 9.5 | 945.51 | 78.79 | 2008 | 18273 | 1 | 3 | Single-family detached | No | Enclosed crawl space | 2008 | 30 | [7 empty] | - | - | - | - | 1558.0, 355.0 | 0.0, 0.0 | 23.0, 23.0 |  | 54.0, 22.5, 138.0, 84.0 | 0.3, 0.3, 0.3, 0.3 | 0.3, 0.3, 0.3, 0.3 |  |  |  | 30 | 9 |  |  | Conditioned area | 1 | 96 | Natural gas | AFUE | Fuel-fired air distribution heater |  | Garage or open crawl space | 1 | 3.4 | Electric | Heat pump | 65 | - | - | - | 542.2 | 100.4 | 100 | CFM @ 50 Pascals | 100.0, 95.0, 5.0 | Conditioned space, Conditioned space, Attic, exposed | 0.0, 0.0, 8.0 |  |  | 3.72 | ACH @ 50 Pascals | Supply Only | 100 | 249.958 | 294.8515 | - | - | 640.4332 | 26.0021 | - | 2.1858 | - | 9.3375 | - | 34.7791 | 242.8 | - | 76.02 | 1190.43
North Plains | OR | 97133 | Portland-Vancouver-Hillsboro, OR-WA | Washington | Portland Metro - 3 | 4C | Portland General Electric | NW Natural Gas | 91410 | 2019 | 2017 ORSC | No | No | No Solar | No |  |  |  |  | 2019-08-21 | 60 | 90 | 131 | 30% | 6 | 8.5 | 11.6 | 1151.55 | 95.96 | 2816 | 25238 | 2 | 4 | Single-family detached | No | Enclosed crawl space | 62.0, 1214.0, 371.0 | 30.0, 30.0, 59.0 | [7 empty] | 129.0, 36.0 | 0.0, 0.0 | 21.0, 21.0 | Between conditioned space and ambient, Between conditioned space and garage | 2488.0, 320.0 | 0.0, 0.0 | 23.0, 23.0 |  | 33.0, 30.0, 140.0, 66.300003, 51.299999, 25.0, 62.5, 62.0 | 0.3, 0.3, 0.3, 0.3, 0.3, 0.3, 0.3, 0.3 | 0.3, 0.3, 0.3, 0.3, 0.3, 0.3, 0.3, 0.3 |  |  |  | 30 | 9 |  |  | Conditioned area | 1 | 96 | Natural gas | AFUE | Fuel-fired air distribution heater |  | Garage or open crawl space | 1 | 3.4 | Electric | Heat pump | 65 | - | - | - | 570.2 | 105.6 | 100 | CFM @ 50 Pascals | 100.0, 95.0, 5.0 | Conditioned space, Conditioned space, Attic, exposed | 0.0, 0.0, 8.0 |  |  | 2.72 | ACH @ 50 Pascals | Supply Only | 100 | 308.8814 | 349.3174 | - | - | 777.6116 | 32.0804 | - | 2.654 | - | 9.297 | - | 34.7791 | 298.25 | - | 92.3 | 1396.47
North Plains | OR | 97133 | Portland-Vancouver-Hillsboro, OR-WA | Washington | Portland Metro - 3 | 4C | Portland General Electric | NW Natural Gas | 91411 | 2019 | 2017 ORSC | No | No | No Solar | No |  |  |  |  | 2019-08-21 | 60 | 90 | 131 | 31% | 6 | 8.5 | 11.6 | 1147.06 | 95.59 | 2816 | 25238 | 2 | 4 | Single-family detached | No | Enclosed crawl space | 62.0, 1214.0, 371.0 | 30.0, 30.0, 59.0 | [7 empty] | 129.0, 36.0 | 0.0, 0.0 | 21.0, 21.0 | Between conditioned space and ambient, Between conditioned space and garage | 2488.0, 320.0 | 0.0, 0.0 | 23.0, 23.0 |  | 33.0, 30.0, 140.0, 66.300003, 51.299999, 25.0, 62.5, 62.0 | 0.3, 0.3, 0.3, 0.3, 0.3, 0.3, 0.3, 0.3 | 0.3, 0.3, 0.3, 0.3, 0.3, 0.3, 0.3, 0.3 |  |  |  | 30 | 9 |  |  | Conditioned area | 1 | 96 | Natural gas | AFUE | Fuel-fired air distribution heater |  | Garage or open crawl space | 1 | 3.4 | Electric | Heat pump | 65 | - | - | - | 570.2 | 105.6 | 100 | CFM @ 50 Pascals | 100.0, 95.0, 5.0 | Conditioned space, Conditioned space, Attic, exposed | 0.0, 0.0, 8.0 |  |  | 2.28 | ACH @ 50 Pascals | Supply Only | 100 | 303.4815 | 349.3174 | - | - | 777.6116 | 31.5404 | - | 2.654 | - | 9.3137 | - | 34.7791 | 293.76 | - | 92.3 | 1391.98
North Plains | OR | 97133 | Portland-Vancouver-Hillsboro, OR-WA | Washington | Portland Metro - 3 | 4C | Portland General Electric | NW Natural Gas | 91414 | 2019 | 2017 ORSC | No | No | No Solar | No |  |  |  |  | 2019-08-21 | 52 | 76 | 112 | 29% | 5.1 | 7.2 | 10 | 982.65 | 81.89 | 2209 | 19883 | 2 | 3 | Single-family detached | No | Enclosed crawl space | 994.0, 395.0, 17.0 | 30.0, 59.0, 30.0 | [7 empty] | 77.0, 41.0 | 0.0, 0.0 | 21.0, 21.0 | Between conditioned space and ambient, Between conditioned space and garage | 2325.0, 373.0 | 0.0, 0.0 | 23.0, 23.0 |  | 8.0, 25.0, 97.800003, 50.0, 62.0, 28.799999, 45.5, 25.0 | 0.3, 0.3, 0.3, 0.3, 0.3, 0.3, 0.3, 0.3 | 0.3, 0.3, 0.3, 0.3, 0.3, 0.3, 0.3, 0.3 |  |  |  | 30 | 9 |  |  | Conditioned area | 1 | 96 | Natural gas | AFUE | Fuel-fired air distribution heater |  | Garage or open crawl space | 1 | 3.87 | Electric | Heat pump | 80 | - | - | - | 447.3 | 82.8 | 100 | CFM @ 50 Pascals | 100.0, 95.0, 5.0 | Conditioned space, Conditioned space, Attic, exposed | 0.0, 0.0, 8.0 |  |  | 3.21 | ACH @ 50 Pascals | Supply Only | 100 | 267.9578 | 307.7439 | - | - | 588.4409 | 27.8461 | - | 2.0083 | - | 9.3116 | - | 34.7791 | 259.29 | - | 69.85 | 1227.57
Beaverton | OR | 97007 | Portland-Vancouver-Hillsboro, OR-WA | Washington | Portland Metro - 3 | 4C | Portland General Electric | NW Natural Gas | 82277 | 2019 | 2017 ORSC | No | No | No Solar | No |  |  |  |  | 2019-08-26 | 74 | 107 | 147 | 28% | 7.3 | 10.3 | 13 | 1389.7 | 115.81 | 3346 | 28641 | 3 | 6 | Single-family detached | No | More than one type | 311.0, 44.0, 769.0, 373.0 | 30.0, 30.0, 30.0, 30.0 | [7 empty] | 203.0, 39.0, 42.0 | 0.0, 0.0, 0.0 | 21.0, 21.0, 21.0 | Between conditioned space and ambient, Between conditioned space and garage, Between conditioned space and enclosed crawl | 3160.0, 353.0 | 0.0, 0.0 | 21.0, 21.0 |  | 29.0, 175.0, 8.0, 70.0, 20.0, 50.0, 26.0 | 0.3, 0.3, 0.3, 0.3, 0.3, 0.3, 0.3 | 0.3, 0.3, 0.3, 0.3, 0.3, 0.3, 0.3 |  |  |  | 30 | 9 |  |  | Attic | 1 | 92.1 | Natural gas | AFUE | Fuel-fired air distribution heater |  | Garage or open crawl space | 1 | 3.4 | Electric | Heat pump | 65 | - | - | - | 677.6 | 125.5 | 120 | CFM @ 50 Pascals | 25.0, 100.0, 75.0 | Attic, exposed, Attic, exposed, Conditioned space | 8.0, 8.0, 0.0 |  |  | 2.82 | ACH @ 50 Pascals | Supply Only | 100 | 394.846 | 483.4819 | - | - | 1007.6735 | 41.1347 | - | 3.4392 | - | 9.3748 | - | 34.7791 | 385.63 | - | 119.61 | 1634.62
Beaverton | OR | 97007 | Portland-Vancouver-Hillsboro, OR-WA | Washington | Portland Metro - 3 | 4C | Portland General Electric | NW Natural Gas | 89469 | 2019 | 2017 ORSC | No | No | No Solar | No |  |  |  |  | 2019-08-26 | 72 | 105 | 147 | 28% | 7.1 | 10 | 13 | 1369.66 | 114.14 | 3346 | 28641 | 3 | 6 | Single-family detached | No | More than one type | 311.0, 44.0, 769.0, 373.0 | 30.0, 30.0, 30.0, 30.0 | [7 empty] | 203.0, 39.0, 42.0 | 0.0, 0.0, 0.0 | 21.0, 21.0, 21.0 | Between conditioned space and ambient, Between conditioned space and garage, Between conditioned space and enclosed crawl | 3160.0, 353.0 | 0.0, 0.0 | 21.0, 21.0 |  | 29.0, 175.0, 8.0, 70.0, 20.0, 50.0, 26.0 | 0.3, 0.3, 0.3, 0.3, 0.3, 0.3, 0.3 | 0.3, 0.3, 0.3, 0.3, 0.3, 0.3, 0.3 |  |  |  | 30 | 9 |  |  | Attic | 1 | 96 | Natural gas | AFUE | Fuel-fired air distribution heater |  | Garage or open crawl space | 1 | 3.4 | Electric | Heat pump | 65 | - | - | - | 677.6 | 125.5 | 89 | CFM @ 50 Pascals | 25.0, 100.0, 75.0 | Attic, exposed, Attic, exposed, Conditioned space | 8.0, 8.0, 0.0 |  |  | 3.14 | ACH @ 50 Pascals | Supply Only | 100 | 374.4896 | 436.335 | - | - | 1028.5349 | 38.9382 | - | 3.5104 | - | 9.3255 | - | 34.7791 | 363.12 | - | 122.09 | 1614.58
Salem | OR | 97305 | Salem, OR | Marion | Mid-Willamette - 4 | 4C | Portland General Electric | NW Natural Gas | 89470 | 2019 | 2017 ORSC | No | No | No Solar | No |  |  |  |  | 2019-08-26 | 48 | 68 | 98 | 26% | 4.8 | 6.8 | 8.8 | 938.85 | 78.24 | 1746 | 15721 | 2 | 4 | Single-family detached | No | Enclosed crawl space | 789.0, 168.0 | 30.0, 30.0 | [7 empty] | 106.0, 29.0 | 0.0, 0.0 | 21.0, 21.0 | Between conditioned space and ambient, Between conditioned space and garage | 2059.0, 262.0 | 0.0, 0.0 | 21.0, 21.0 |  | 12.0, 9.0, 58.299999, 18.0, 38.0, 6.0, 24.0, 20.0 | 0.3, 0.3, 0.3, 0.3, 0.3, 0.3, 0.3, 0.3 | 0.3, 0.3, 0.3, 0.3, 0.3, 0.3, 0.3, 0.3 |  |  |  | 30 | 9 |  |  | Attic | 1 | 92.1 | Natural gas | AFUE | Fuel-fired air distribution heater |  | Garage or open crawl space | 1 | 3.4 | Electric | Heat pump | 65 | - | - | - | 353.565 | 65.475 | 51 | CFM @ 50 Pascals | 50.0, 100.0, 50.0 | Attic, exposed, Attic, exposed, Conditioned space | 8.0, 8.0, 0.0 |  |  | 2.69 | ACH @ 50 Pascals | Supply Only | 100 | 229.972 | 295.5984 | - | - | 798.77 | 24.0061 | - | 2.7262 | - | 9.4253 | - | 34.7791 | 226.26 | - | 94.81 | 1183.77
Gresham | OR | 97080 | Portland-Vancouver-Hillsboro, OR-WA | Multnomah | Portland Metro - 3 | 4C | Portland General Electric | NW Natural Gas | 73213 | 2019 | 2017 ORSC | No | No | No Solar | No |  |  |  |  | 2019-08-26 | 38 | 54 | 89 | 24% | 4 | 5.6 | 8.1 | 794.93 | 66.24 | 1480 | 13236 | 2 | 3 | Townhouse, end unit | No | Enclosed crawl space | 624.0, 383.0 | 30.0, 30.0 | [7 empty] | 26.0, 22.0, 23.0 | 0.0, 0.0, 0.0 | 21.0, 21.0, 21.0 | Between conditioned space and ambient, Between conditioned space and garage, Between cond and another cond unit (adiabatic) | 1261.0, 203.0, 523.0 | 0.0, 0.0, 0.0 | 21.0, 21.0, 11.0 |  | 36.0, 25.0, 40.0, 23.5, 41.0 | 0.3, 0.3, 0.3, 0.3, 0.3 | 0.3, 0.3, 0.3, 0.3, 0.3 |  |  |  | 30 | 9 |  |  | Attic | 1 | 92.1 | Natural gas | AFUE | Fuel-fired air distribution heater |  | Garage or open crawl space | 1 | 3.4 | Electric | Heat pump | 65 | - | - | - | 299.7 | 55.5 | 50 | CFM @ 50 Pascals | 50.0, 100.0, 50.0 | Attic, exposed, Attic, exposed, Conditioned space | 8.0, 8.0, 0.0 |  |  | 3.05 | ACH @ 50 Pascals | Supply Only | 100 | 161.3371 | 231.6951 | - | - | 651.8118 | 16.9245 | - | 2.2246 | - | 9.5492 | - | 34.7791 | 161.62 | - | 77.37 | 1039.85
Beaverton | OR | 97007 | Portland-Vancouver-Hillsboro, OR-WA | Washington | Portland Metro - 3 | 4C | Portland General Electric | NW Natural Gas | 89792 | 2019 | 2017 ORSC | No | No | No Solar | No |  |  |  |  | 2019-08-26 | 69 | 95 | 140 | 25% | 6.6 | 8.9 | 12.4 | 1256.85 | 104.74 | 3099 | 26405 | 3 | 4 | Single-family detached | No | More than one type | 292.0, 37.0, 719.0, 395.0 | 30.0, 30.0, 30.0, 30.0 | [7 empty] | 225.0, 44.0 | 0.0, 0.0 | 21.0, 21.0 | Between conditioned space and ambient, Between conditioned space and enclosed crawl | 2931.0, 353.0, 218.0 | 0.0, 0.0, 0.0 | 21.0, 21.0, 21.0 |  | 75.0, 16.0, 226.5, 7.0 | 0.3, 0.3, 0.3, 0.3 | 0.3, 0.3, 0.3, 0.3 |  |  |  | 30 | 9 |  |  | Attic | 1 | 92.1 | Natural gas | AFUE | Fuel-fired air distribution heater |  | Garage or open crawl space | 1 | 3.4 | Electric | Heat pump | 65 | - | - | - | 627.5 | 116.2 | 58 | CFM @ 50 Pascals | 50.0, 50.0, 100.0 | Conditioned space, Attic, exposed, Attic, exposed | 0.0, 8.0, 8.0 |  |  | 3.34 | ACH @ 50 Pascals | Supply Only | 100 | 378.9661 | 424.4033 | - | - | 779.0782 | 39.3451 | - | 2.659 | - | 9.2878 | - | 34.7791 | 365.43 | - | 92.48 | 1501.77
Portland | OR | 97229 | Portland-Vancouver-Hillsboro, OR-WA | Multnomah | Portland Metro - 3 | 4C | Portland General Electric | NW Natural Gas | 89810 | 2019 | 2017 ORSC | No | No | No Solar | No |  |  |  |  | 2019-08-26 | 69 | 95 | 131 | 23% | 6.7 | 9 | 11.6 | 1266.01 | 105.5 | 2827 | 23528 | 3 | 5 | Single-family detached | No | More than one type | 287.0, 79.0, 629.0, 373.0 | 30.0, 30.0, 30.0, 30.0 | [7 empty] | 215.0, 43.0 | 0.0, 0.0 | 21.0, 21.0 | Between conditioned space and ambient, Between conditioned space and garage | 2880.0, 385.0 | 0.0, 0.0 | 21.0, 21.0 |  | 12.0, 177.5, 40.0, 40.0, 47.5, 7.5 | 0.3, 0.3, 0.3, 0.3, 0.3, 0.3 | 0.3, 0.3, 0.3, 0.3, 0.3, 0.3 |  |  |  | 30 | 9 |  |  | Attic | 1 | 92.1 | Natural gas | AFUE | Fuel-fired air distribution heater |  | Garage or open crawl space | 1 | 3.4 | Electric | Heat pump | 65 | - | - | - | 572.468 | 106.013 | 80 | CFM @ 50 Pascals | 50.0, 100.0, 50.0 | Attic, exposed, Attic, exposed, Conditioned space | 8.0, 8.0, 0.0 |  |  | 3.33 | ACH @ 50 Pascals | Supply Only | 100 | 378.5786 | 438.238 | - | - | 931.101 | 39.3536 | - | 3.1778 | - | 9.3192 | - | 34.7791 | 366.74 | - | 110.52 | 1510.93
Portland | OR | 97229 | Portland-Vancouver-Hillsboro, OR-WA | Multnomah | Portland Metro - 3 | 4C | Portland General Electric | NW Natural Gas | 89819 | 2019 | 2017 ORSC | No | No | No Solar | No |  |  |  |  | 2019-08-26 | 63 | 93 | 129 | 29% | 6.3 | 8.9 | 11.4 | 1202.98 | 100.25 | 2754 | 26881 | 3 | 5 | Single-family detached | No | Enclosed crawl space | 885.0, 117.0, 353.0 | 30.0, 30.0, 30.0 | [7 empty] | 275.0, 38.0 | 0.0, 0.0 | 21.0, 21.0 | Between conditioned space and ambient, Between conditioned space and garage | 2637.0, 342.0, 454.0 | 0.0, 0.0, 0.0 | 21.0, 21.0, 21.0 |  | 7.5, 24.0, 70.0, 46.0, 10.0, 40.0, 44.0 | 0.3, 0.3, 0.3, 0.3, 0.3, 0.3, 0.3 | 0.3, 0.3, 0.3, 0.3, 0.3, 0.3, 0.3 |  |  |  | 30 | 9 |  |  | Attic | 1 | 92.1 | Natural gas | AFUE | Fuel-fired air distribution heater |  | Garage or open crawl space | 1 | 3.4 | Electric | Heat pump | 65 | - | - | - | 557.7 | 103.3 | 79 | CFM @ 50 Pascals | 25.0, 100.0, 75.0 | Attic, exposed, Attic, exposed, Conditioned space | 8.0, 8.0, 0.0 |  |  | 2.43 | ACH @ 50 Pascals | Supply Only | 100 | 325.6956 | 387.4309 | - | - | 903.6752 | 33.8918 | - | 3.0842 | - | 9.3458 | - | 34.7791 | 316.75 | - | 107.27 | 1447.9
Portland | OR | 97229 | Portland-Vancouver-Hillsboro, OR-WA | Multnomah | Portland Metro - 3 | 4C | Portland General Electric | NW Natural Gas | 89820 | 2019 | 2017 ORSC | No | No | No Solar | No |  |  |  |  | 2019-08-26 | 64 | 93 | 129 | 29% | 6.3 | 8.9 | 11.4 | 1204.93 | 100.41 | 2754 | 26881 | 3 | 5 | Single-family detached | No | Enclosed crawl space | 885.0, 117.0, 353.0 | 30.0, 30.0, 30.0 | [7 empty] | 275.0, 38.0 | 0.0, 0.0 | 21.0, 21.0 | Between conditioned space and ambient, Between conditioned space and garage | 2637.0, 342.0, 454.0 | 0.0, 0.0, 0.0 | 21.0, 21.0, 21.0 |  | 7.5, 24.0, 70.0, 46.0, 10.0, 40.0, 44.0 | 0.3, 0.3, 0.3, 0.3, 0.3, 0.3, 0.3 | 0.3, 0.3, 0.3, 0.3, 0.3, 0.3, 0.3 |  |  |  | 30 | 9 |  |  | Attic | 1 | 92.1 | Natural gas | AFUE | Fuel-fired air distribution heater |  | Garage or open crawl space | 1 | 3.4 | Electric | Heat pump | 65 | - | - | - | 557.7 | 103.3 | 76 | CFM @ 50 Pascals | 25.0, 100.0, 75.0 | Attic, exposed, Attic, exposed, Conditioned space | 8.0, 8.0, 0.0 |  |  | 2.53 | ACH @ 50 Pascals | Supply Only | 100 | 328.205 | 386.2326 | - | - | 903.6752 | 34.1387 | - | 3.0842 | - | 9.3352 | - | 34.7791 | 318.69 | - | 107.27 | 1449.85
Portland | OR | 97229 | Portland-Vancouver-Hillsboro, OR-WA | Multnomah | Portland Metro - 3 | 4C | Portland General Electric | NW Natural Gas | 89842 | 2019 | 2017 ORSC | No | No | No Solar | No |  |  |  |  | 2019-08-26 | 39 | 54 | 89 | 23% | 4.1 | 5.6 | 8.1 | 803.65 | 66.97 | 1480 | 13236 | 2 | 3 | Townhouse, end unit | No | Enclosed crawl space | 624.0, 383.0 | 30.0, 30.0 | [7 empty] | 26.0, 22.0, 23.0 | 0.0, 0.0, 0.0 | 21.0, 21.0, 21.0 | Between conditioned space and ambient, Between conditioned space and garage, Between cond and another cond unit (adiabatic) | 1261.0, 203.0, 523.0 | 0.0, 0.0, 0.0 | 21.0, 21.0, 11.0 |  | 36.0, 25.0, 40.0, 23.5, 41.0 | 0.3, 0.3, 0.3, 0.3, 0.3 | 0.3, 0.3, 0.3, 0.3, 0.3 |  |  |  | 30 | 9 |  |  | Attic | 1 | 92.1 | Natural gas | AFUE | Fuel-fired air distribution heater |  | Garage or open crawl space | 1 | 3.4 | Electric | Heat pump | 65 | - | - | - | 299.7 | 55.5 | 58 | CFM @ 50 Pascals | 50.0, 100.0, 50.0 | Attic, exposed, Attic, exposed, Conditioned space | 8.0, 8.0, 0.0 |  |  | 3.74 | ACH @ 50 Pascals | Supply Only | 100 | 170.4585 | 241.3135 | - | - | 651.8118 | 17.8694 | - | 2.2246 | - | 9.5325 | - | 34.7791 | 170.34 | - | 77.37 | 1048.57
Beaverton | OR | 97007 | Portland-Vancouver-Hillsboro, OR-WA | Washington | Portland Metro - 3 | 4C | Portland General Electric | NW Natural Gas | 89900 | 2019 | 2017 ORSC | No | No | No Solar | No |  |  |  |  | 2019-08-26 | 69 | 95 | 140 | 24% | 6.7 | 8.9 | 12.4 | 1269.21 | 105.77 | 3099 | 26405 | 3 | 4 | Single-family detached | No | More than one type | 292.0, 37.0, 719.0, 395.0 | 30.0, 30.0, 30.0, 30.0 | [7 empty] | 225.0, 44.0 | 0.0, 0.0 | 21.0, 21.0 | Between conditioned space and ambient, Between conditioned space and enclosed crawl | 2931.0, 353.0, 218.0 | 0.0, 0.0, 0.0 | 21.0, 21.0, 21.0 |  | 75.0, 16.0, 226.5, 7.0 | 0.3, 0.3, 0.3, 0.3 | 0.3, 0.3, 0.3, 0.3 |  |  |  | 30 | 9 |  |  | Attic | 1 | 92.1 | Natural gas | AFUE | Fuel-fired air distribution heater |  | Garage or open crawl space | 1 | 3.4 | Electric | Heat pump | 65 | - | - | - | 627.5 | 116.2 | 141 | CFM @ 50 Pascals | 50.0, 50.0, 100.0 | Conditioned space, Attic, exposed, Attic, exposed | 0.0, 8.0, 8.0 |  |  | 2.91 | ACH @ 50 Pascals | Supply Only | 100 | 384.8222 | 487.6684 | - | - | 779.0782 | 40.1466 | - | 2.659 | - | 9.4103 | - | 34.7791 | 377.79 | - | 92.48 | 1514.13
Gresham | OR | 97080 | Portland-Vancouver-Hillsboro, OR-WA | Multnomah | Portland Metro - 3 | 4C | Portland General Electric | NW Natural Gas | 90860 | 2019 | 2017 ORSC | No | No | No Solar | No |  |  |  |  | 2019-08-26 | 47 | 63 | 97 | 21% | 4.7 | 6.3 | 8.7 | 905.27 | 75.44 | 1737 | 14720 | 2 | 3 | Single-family detached | No | Enclosed crawl space | 47.0, 650.0, 390.0 | 30.0, 30.0, 30.0 | [7 empty] | 87.0, 20.0 | 0.0, 0.0 | 21.0, 21.0 | Between conditioned space and ambient, Between conditioned space and garage | 2007.0, 182.0 | 0.0, 0.0 | 21.0, 21.0 |  | 48.0, 41.0, 30.0, 24.0, 40.0, 25.0 | 0.3, 0.3, 0.3, 0.3, 0.3, 0.3 | 0.3, 0.3, 0.3, 0.3, 0.3, 0.3 |  |  |  | 30 | 9 |  |  | Attic | 1 | 92.1 | Natural gas | AFUE | Fuel-fired air distribution heater |  | Garage or open crawl space | 1 | 3.4 | Electric | Heat pump | 65 | - | - | - | 351.7 | 65.1 | 65 | CFM @ 50 Pascals | 50.0, 100.0, 50.0 | Attic, exposed, Attic, exposed, Conditioned space | 8.0, 8.0, 0.0 |  |  | 3.68 | ACH @ 50 Pascals | Supply Only | 100 | 234.5169 | 292.78 | - | - | 717.8021 | 24.4509 | - | 2.4498 | - | 9.3947 | - | 34.7791 | 229.71 | - | 85.2 | 1150.19
Portland | OR | 97229 | Portland-Vancouver-Hillsboro, OR-WA | Washington | Portland Metro - 3 | 4C | Portland General Electric | NW Natural Gas | 90970 | 2019 | 2017 ORSC | No | No | No Solar | No |  |  |  |  | 2019-08-26 | 41 | 56 | 94 | 22% | 4.3 | 5.8 | 8.5 | 839.05 | 69.92 | 1643 | 13308 | 2 | 3 | Townhouse, end unit | No | Enclosed crawl space | 186.0, 128.0, 592.0 | 30.0, 30.0, 30.0 | [7 empty] | 81.0, 41.0 | 0.0, 0.0 | 21.0, 21.0 | Between conditioned space and ambient, Between cond and another cond unit (adiabatic) | 1480.0, 779.0 | 0.0, 0.0 | 21.0, 21.0 |  | 20.0, 63.5, 98.5, 52.5 | 0.3, 0.3, 0.3, 0.3 | 0.3, 0.3, 0.3, 0.3 |  |  |  | 30 | 9 |  |  | Attic | 1 | 92.1 | Natural gas | AFUE | Fuel-fired air distribution heater |  | Garage or open crawl space | 1 | 3.4 | Electric | Heat pump | 65 | - | - | - | 332.708 | 61.6125 | 67 | CFM @ 50 Pascals | 50.0, 100.0, 50.0 | Attic, exposed, Attic, exposed, Conditioned space | 8.0, 8.0, 0.0 |  |  | 3.85 | ACH @ 50 Pascals | Supply Only | 100 | 182.4073 | 261.5617 | - | - | 678.9182 | 19.1334 | - | 2.3171 | - | 9.5475 | - | 34.7791 | 182.68 | - | 80.59 | 1083.97
Salem | OR | 97305 | Salem, OR | Polk | Mid-Willamette - 4 | 4C | Portland General Electric | NW Natural Gas | 91019 | 2019 | 2017 ORSC | No | No | No Solar | No |  |  |  |  | 2019-08-26 | 71 | 100 | 131 | 26% | 6.7 | 9.5 | 11.6 | 1277.63 | 106.47 | 2827 | 23528 | 3 | 5 | Single-family detached | No | More than one type | 287.0, 79.0, 629.0, 373.0 | 30.0, 30.0, 30.0, 30.0 | [7 empty] | 215.0, 43.0 | 0.0, 0.0 | 21.0, 21.0 | Between conditioned space and ambient, Between conditioned space and garage | 2880.0, 385.0 | 0.0, 0.0 | 21.0, 21.0 |  | 12.0, 177.5, 40.0, 40.0, 47.5, 7.5 | 0.3, 0.3, 0.3, 0.3, 0.3, 0.3 | 0.3, 0.3, 0.3, 0.3, 0.3, 0.3 |  |  |  | 30 | 9 |  |  | Attic | 1 | 92.1 | Natural gas | AFUE | Fuel-fired air distribution heater |  | Garage or open crawl space | 1 | 3.4 | Electric | Heat pump | 65 | - | - | - | 572.468 | 106.013 | 63 | CFM @ 50 Pascals | 50.0, 100.0, 50.0 | Attic, exposed, Attic, exposed, Conditioned space | 8.0, 8.0, 0.0 |  |  | 2.83 | ACH @ 50 Pascals | Supply Only | 100 | 389.4807 | 442.228 | - | - | 948.6841 | 40.4574 | - | 3.2378 | - | 9.3007 | - | 34.7791 | 376.28 | - | 112.61 | 1522.55
Salem | OR | 97305 | Salem, OR | Polk | Mid-Willamette - 4 | 4C | Portland General Electric | NW Natural Gas | 91020 | 2019 | 2017 ORSC | No | No | No Solar | No |  |  |  |  | 2019-08-26 | 70 | 97 | 133 | 25% | 6.7 | 9.3 | 11.8 | 1282.49 | 106.87 | 2884 | 24138 | 3 | 5 | Single-family detached | No | Enclosed crawl space | 59.0, 1045.0, 234.0 | 30.0, 30.0, 30.0 | [7 empty] | 180.0, 63.0, 20.0 | 0.0, 0.0, 0.0 | 21.0, 21.0, 21.0 | Between conditioned space and ambient, Between conditioned space and garage, Between conditioned space and attic | 2849.0, 339.0 | 0.0, 0.0 | 21.0, 21.0 |  | 69.599998, 239.199997, 18.0 | 0.3, 0.3, 0.3 | 0.3, 0.3, 0.3 |  |  |  | 30 | 9 |  |  | Attic | 1 | 92.1 | Natural gas | AFUE | Fuel-fired air distribution heater |  | Garage or open crawl space | 1 | 3.4 | Electric | Heat pump | 65 | - | - | - | 584 | 108.2 | 68 | CFM @ 50 Pascals | 50.0, 100.0, 50.0 | Attic, exposed, Attic, exposed, Conditioned space | 8.0, 8.0, 0.0 |  |  | 3.59 | ACH @ 50 Pascals | Supply Only | 100 | 381.0265 | 443.7419 | - | - | 982.9734 | 39.6171 | - | 3.3549 | - | 9.325 | - | 34.7791 | 369.43 | - | 116.68 | 1527.41
Beaverton | OR | 97007 | Portland-Vancouver-Hillsboro, OR-WA | Washington | Portland Metro - 3 | 4C | Portland General Electric | NW Natural Gas | 91105 | 2019 | 2017 ORSC | No | No | No Solar | No |  |  |  |  | 2019-08-26 | 67 | 95 | 140 | 26% | 6.5 | 9 | 12.4 | 1245.96 | 103.83 | 3099 | 26405 | 3 | 4 | Single-family detached | No | More than one type | 292.0, 37.0, 719.0, 395.0 | 30.0, 30.0, 30.0, 30.0 | [7 empty] | 225.0, 44.0 | 0.0, 0.0 | 21.0, 21.0 | Between conditioned space and ambient, Between conditioned space and enclosed crawl | 2931.0, 353.0, 218.0 | 0.0, 0.0, 0.0 | 21.0, 21.0, 21.0 |  | 75.0, 16.0, 226.5, 7.0 | 0.3, 0.3, 0.3, 0.3 | 0.3, 0.3, 0.3, 0.3 |  |  |  | 30 | 9 |  |  | Attic | 1 | 96 | Natural gas | AFUE | Fuel-fired air distribution heater |  | Garage or open crawl space | 1 | 3.4 | Electric | Heat pump | 65 | - | - | - | 627.5 | 116.2 | 54 | CFM @ 50 Pascals | 50.0, 50.0, 100.0 | Conditioned space, Attic, exposed, Attic, exposed | 0.0, 8.0, 8.0 |  |  | 3.72 | ACH @ 50 Pascals | Supply Only | 100 | 363.9127 | 438.1844 | - | - | 779.0782 | 37.8868 | - | 2.659 | - | 9.3579 | - | 34.7791 | 354.54 | - | 92.48 | 1490.88
Gresham | OR | 97080 | Portland-Vancouver-Hillsboro, OR-WA | Multnomah | Portland Metro - 3 | 4C | Portland General Electric | NW Natural Gas | 91423 | 2019 | 2017 ORSC | No | No | No Solar | No |  |  |  |  | 2019-08-26 | 49 | 69 | 103 | 24% | 5 | 6.9 | 9.3 | 966.34 | 80.53 | 1937 | 17226 | 2 | 4 | Single-family detached | No | Enclosed crawl space | 768.0, 11.0, 390.0 | 30.0, 30.0, 30.0 | [7 empty] | 94.0, 20.0 | 0.0, 0.0 | 21.0, 21.0 | Between conditioned space and ambient, Between conditioned space and garage | 2082.0, 178.0 | 0.0, 0.0 | 21.0, 21.0 |  | 102.0, 24.0, 35.0, 42.5 | 0.3, 0.3, 0.3, 0.3 | 0.3, 0.3, 0.3, 0.3 |  |  |  | 30 | 9 |  |  | Attic | 1 | 92.1 | Natural gas | AFUE | Fuel-fired air distribution heater |  | Garage or open crawl space | 1 | 3.4 | Electric | Heat pump | 65 | - | - | - | 392.2 | 72.6 | 62 | CFM @ 50 Pascals | 50.0, 100.0, 50.0 | Attic, exposed, Attic, exposed, Conditioned space | 8.0, 8.0, 0.0 |  |  | 3.28 | ACH @ 50 Pascals | Supply Only | 100 | 235.7573 | 305.1623 | - | - | 764.7955 | 24.6172 | - | 2.6102 | - | 9.4327 | - | 34.7791 | 232.21 | - | 90.78 | 1211.26
Beaverton | OR | 97007 | Portland-Vancouver-Hillsboro, OR-WA | Washington | Portland Metro - 3 | 4C | Portland General Electric | NW Natural Gas | 91108 | 2019 | 2017 ORSC | No | No | No Solar | No |  |  |  |  | 2019-08-27 | 63 | 90 | 138 | 27% | 6.4 | 8.8 | 12.2 | 1232.56 | 102.71 | 3036 | 27430 | 2 | 5 | Single-family detached | No | Enclosed crawl space | 1419.0, 211.0 | 30.0, 30.0 | [7 empty] | 135.0, 37.0 | 0.0, 0.0 | 21.0, 21.0 | Between conditioned space and ambient, Between conditioned space and garage | 2556.0, 335.0 | 0.0, 0.0 | 21.0, 21.0 |  | 4.0, 16.0, 85.0, 26.0, 52.5, 20.0, 51.5, 33.0 | 0.3, 0.3, 0.3, 0.3, 0.3, 0.3, 0.3, 0.3 | 0.3, 0.3, 0.3, 0.3, 0.3, 0.3, 0.3, 0.3 |  |  |  | 30 | 9 |  |  | Attic | 1 | 92.1 | Natural gas | AFUE | Fuel-fired air distribution heater |  | Garage or open crawl space | 1 | 3.4 | Electric | Heat pump | 65 | - | - | - | 614.8 | 113.8 | 72 | CFM @ 50 Pascals | 50.0, 100.0, 50.0 | Attic, exposed, Attic, exposed, Conditioned space | 8.0, 8.0, 0.0 |  |  | 2.03 | ACH @ 50 Pascals | Supply Only | 100 | 309.0853 | 403.6292 | - | - | 934.9733 | 32.2861 | - | 3.191 | - | 9.4422 | - | 34.7791 | 304.85 | - | 110.98 | 1477.48
Portland | OR | 97229 | Portland-Vancouver-Hillsboro, OR-WA | Washington | Portland Metro - 3 | 4C | Portland General Electric | NW Natural Gas | 83515 | 2019 | 2017 ORSC | No | No | No Solar | No |  |  |  |  | 2019-08-29 | 48 | 68 | 102 | 26% | 5 | 6.9 | 9.1 | 969.28 | 80.77 | 1885 | 16142 | 2 | 4 | Single-family detached | No | Enclosed crawl space | 68.0, 873.0, 79.0 | 30.0, 30.0, 59.0 | [7 empty] | 107.0, 23.0 | 0.0, 0.0 | 21.0, 21.0 | Between conditioned space and ambient, Between conditioned space and garage | 2012.0, 209.0 | 0.0, 0.0 | 23.0, 23.0 |  | 59.0, 68.0, 16.700001, 12.5, 55.0, 40.0, 12.5 | 0.3, 0.3, 0.3, 0.3, 0.3, 0.3, 0.3 | 0.3, 0.3, 0.3, 0.3, 0.3, 0.3, 0.3 |  |  |  | 30 | 9 |  |  | Conditioned area | 1 | 92.1 | Natural gas | AFUE | Fuel-fired air distribution heater |  | Garage or open crawl space | 1 | 2.6 | Electric | Heat pump | 66 | - | - | - | 381.7 | 70.7 | 100 | CFM @ 50 Pascals | 100.0, 95.0, 5.0 | Conditioned space, Conditioned space, Attic, exposed | 0.0, 0.0, 8.0 |  |  | 3.53 | ACH @ 50 Pascals | Supply Only | 100 | 215.2718 | 290.2015 | - | - | 1007.126 | 22.5176 | - | 3.4373 | - | 9.477 | - | 34.7791 | 213.4 | - | 119.55 | 1214.2
Portland | OR | 97236 | Portland-Vancouver-Hillsboro, OR-WA | Multnomah | Portland Metro - 3 | 4C | Portland General Electric | NW Natural Gas | 83901 | 2019 | 2017 ORSC | No | No | No Solar | No |  |  |  |  | 2019-08-29 | 58 | 73 | 104 | 20% | 5.3 | 6.3 | 9.3 | 972.94 | 81.08 | 1958 | 17818 | 1 | 4 | Single-family detached | No | Enclosed crawl space | 1958 | 30 | [7 empty] | - | - | - | - | 1476.0, 288.0 | 0.0, 0.0 | 23.0, 23.0 |  | 45.700001, 38.5, 128.0, 22.5 | 0.3, 0.3, 0.3, 0.3 | 0.3, 0.3, 0.3, 0.3 |  |  |  | 30 | 9 |  |  | Conditioned area | 1 | 95 | Natural gas | AFUE | Fuel-fired air distribution heater |  | Garage or open crawl space | 1 | 0.82 | Natural gas | Instant water heater | - | - | - | - | 528.66 | 97.9 | 101 | CFM @ 50 Pascals | 95.0, 95.0, 5.0, 5.0 | Attic, exposed, Enclosed crawl space, Conditioned space, Conditioned space | 8.0, 8.0, 0.0, 0.0 |  |  | 3.49 | ACH @ 50 Pascals | Supply Only | 100 | 250.7113 | 396.2368 | - | 108.1869 | - | 26.4235 | - | 10.8187 | - | 9.6668 | - | 8.334 | 255.43 | - | 90.16 | 1217.86
Portland | OR | 97229 | Portland-Vancouver-Hillsboro, OR-WA | Washington | Portland Metro - 3 | 4C | Portland General Electric | NW Natural Gas | 68545 | 2019 | 2017 ORSC | No | Yes | No Solar | No |  |  |  |  | 2019-08-29 | 63 | 99 | 128 | 36% | 5.9 | 8.4 | 11.4 | 1101.7 | 91.81 | 2721 | 27612 | 2 | 5 | Single-family detached | No | Enclosed crawl space | 1181.0, 407.0, 17.0 | 38.0, 59.0, 59.0 | [7 empty] | 131.0, 39.0 | 0.0, 0.0 | 21.0, 21.0 | Between conditioned space and ambient, Between conditioned space and garage | 2858.0, 390.0 | 0.0, 0.0 | 23.0, 23.0 |  | 114.0, 5.8, 157.0, 40.0, 11.3, 77.0, 34.799999 | 0.29, 0.29, 0.29, 0.29, 0.29, 0.29, 0.29 | 0.3, 0.3, 0.3, 0.3, 0.3, 0.3, 0.3 |  |  |  | 38 | 11 |  |  | Conditioned area | 1 | 96 | Natural gas | AFUE | Fuel-fired air distribution heater |  | Garage or open crawl space | 1 | 0.97 | Natural gas | Instant water heater | - | - | - | - | 551.003 | 204.075 | 81 | CFM @ 50 Pascals | 100.0, 100.0 | Conditioned space, Conditioned space | 0.0, 0.0 |  |  | 1.46 | ACH @ 50 Pascals | Supply Only | 100 | 266.9296 | 108.6552 | - | 110.7451 | - | 27.0638 | - | 11.0745 | - | 8.6778 | - | 8.334 | 234.86 | - | 92.3 | 1346.62
Wilsonville | OR | 97070 | Portland-Vancouver-Hillsboro, OR-WA | Clackamas | Portland Metro - 3 | 4C | Portland General Electric | NW Natural Gas | 85388 | 2019 | 2017 ORSC | No | No | No Solar | No |  |  |  |  | 2019-08-29 | 61 | 82 | 120 | 23% | 5.9 | 8 | 10.7 | 1138.15 | 94.85 | 2467 | 20407 | 2 | 4 | Single-family detached | No | Enclosed crawl space | 12.0, 1060.0, 342.0 | 30.0, 30.0, 59.0 | [7 empty] | 114.0, 26.0 | 0.0, 0.0 | 21.0, 21.0 | Between conditioned space and ambient, Between conditioned space and garage | 2381.0, 237.0 | 0.0, 0.0 | 23.0, 23.0 |  | 81.0, 32.299999, 16.700001, 81.0, 68.0, 50.0, 50.0, 40.299999 | 0.3, 0.3, 0.3, 0.3, 0.3, 0.3, 0.3, 0.3 | 0.3, 0.3, 0.3, 0.3, 0.3, 0.3, 0.3, 0.3 |  |  |  | 30 | 9 |  |  | Conditioned area | 1 | 92.1 | Natural gas | AFUE | Fuel-fired air distribution heater |  | Conditioned area | 1 | 2.6 | Electric | Heat pump | 66 | - | - | - | 499.6 | 92.5 | 100 | CFM @ 50 Pascals | 100.0, 95.0, 5.0 | Conditioned space, Conditioned space, Attic, exposed | 0.0, 0.0, 8.0 |  |  | 3.65 | ACH @ 50 Pascals | Supply Only | 100 | 320.092 | 344.6128 | - | - | 984.5535 | 33.1853 | - | 3.3603 | - | 9.2515 | - | 34.7791 | 307.02 | - | 116.87 | 1383.07
Canby | OR | 97013 | Portland-Vancouver-Hillsboro, OR-WA | Clackamas | Portland Metro - 3 | 4C | Portland General Electric | NW Natural Gas | 71796 | 2019 | 2017 ORSC | No | No | No Solar | No |  |  |  |  | 2019-08-29 | 64 | 84 | 114 | 23% | 5.7 | 7 | 10.1 | 1051.88 | 87.66 | 2260 | 22005 | 2 | 4 | Single-family detached | No | Enclosed crawl space | 1670.0, 184.0 | 30.0, 30.0 | [7 empty] | - | - | - | - | 2383.0, 319.0, 31.0 | 0.0, 0.0, 0.0 | 23.0, 23.0, 21.0 |  | 64.0, 126.0, 37.5, 54.0 | 0.3, 0.3, 0.3, 0.3 | 0.3, 0.3, 0.3, 0.3 |  |  |  | 35.0, 0.0 | 9.0, 40.0 |  |  | Garage or open crawl space | 1 | 95 | Natural gas | AFUE | Fuel-fired air distribution heater |  | Garage or open crawl space | 1 | 0.93 | Natural gas | Instant water heater | - | - | - | - | 457.7 | 84.8 | 135 | CFM @ 50 Pascals | 30.0, 100.0, 70.0 | Attic, exposed, Attic, exposed, Conditioned space | 8.0, 8.0, 0.0 |  |  | 3.63 | ACH @ 50 Pascals | Exhaust Only | 100 | 319.344 | 572.3062 | - | 95.7211 | - | 33.8877 | - | 9.5721 | - | 9.8373 | - | 8.334 | 333.36 | - | 79.77 | 1296.8
Forest Grove | OR | 97116 | Portland-Vancouver-Hillsboro, OR-WA | Washington | Portland Metro - 3 | 4C | Forest Grove Light & Power | NW Natural Gas | 86401 | 2019 | 2017 ORSC | No | No | No Solar | No |  |  |  |  | 2019-08-29 | 51 | 72 | 100 | 28% | 2.1 | 3.2 | 4.4 | 600.2 | 50.02 | 1840 | 18013 | 2 | 3 | Single-family detached | No | Enclosed crawl space | 85.0, 698.0, 359.0 | 30.0, 30.0, 59.0 | [7 empty] | 92.0, 25.0 | 0.0, 0.0 | 21.0, 21.0 | Between conditioned space and ambient, Between conditioned space and garage | 2036.0, 231.0 | 0.0, 0.0 | 23.0, 23.0 |  | 60.0, 20.0, 129.0, 43.0 | 0.3, 0.3, 0.3, 0.3 | 0.3, 0.3, 0.3, 0.3 |  |  |  | 30 | 9 |  |  | Conditioned area | 1 | 96 | Natural gas | AFUE | Fuel-fired air distribution heater |  | Garage or open crawl space | 1 | 0.82 | Natural gas | Instant water heater | - | - | - | - | 372.6 | 69 | 100 | CFM @ 50 Pascals | 100.0, 95.0, 5.0 | Conditioned space, Conditioned space, Attic, exposed | 0.0, 0.0, 8.0 |  |  | 2.64 | ACH @ 50 Pascals | Supply Only | 100 | 212.3943 | 294.8329 | - | 94.2854 | - | 22.2457 | - | 9.4285 | - | 8.7574 | - | 8.334 | 194.81 | - | 78.58 | 973.16
Tualatin | OR | 97062 | Portland-Vancouver-Hillsboro, OR-WA | Clackamas | Portland Metro - 3 | 4C | Portland General Electric | NW Natural Gas | 86404 | 2019 | 2017 ORSC | No | No | No Solar | No |  |  |  |  | 2019-08-29 | 74 | 106 | 153 | 30% | 6.8 | 8.9 | 13.4 | 1268.97 | 105.75 | 3512 | 31619 | 2 | 4 | Single-family detached | No | Enclosed crawl space | 201.0, 1586.0, 139.0 | 30.0, 30.0, 59.0 | [7 empty] | 146.0, 50.0 | 0.0, 0.0 | 21.0, 21.0 | Between conditioned space and ambient, Between conditioned space and garage | 2823.0, 457.0, 116.0 | 0.0, 0.0, 0.0 | 23.0, 23.0, 23.0 |  | 53.700001, 8.0, 136.5, 60.0, 52.0, 40.0, 60.0, 52.0 | 0.3, 0.3, 0.3, 0.3, 0.3, 0.3, 0.3, 0.3 | 0.3, 0.3, 0.3, 0.3, 0.3, 0.3, 0.3, 0.3 |  |  |  | 30 | 9 |  |  | Conditioned area | 1 | 95 | Natural gas | AFUE | Fuel-fired air distribution heater |  | Garage or open crawl space | 1 | 0.82 | Natural gas | Instant water heater | - | - | - | - | 711.18 | 131.7 | 100 | CFM @ 50 Pascals | 100.0, 95.0, 5.0 | Conditioned space, Conditioned space, Attic, exposed | 0.0, 0.0, 8.0 |  |  | 2.14 | ACH @ 50 Pascals | Supply Only | 100 | 357.8545 | 409.6535 | - | 104.9016 | - | 37.1836 | - | 10.4902 | - | 9.3085 | - | 8.334 | 346.12 | - | 87.43 | 1513.89
Portland | OR | 97203 | Portland-Vancouver-Hillsboro, OR-WA | Multnomah | Portland Metro - 3 | 4C | Portland General Electric | NW Natural Gas | 86496 | 2019 | 2017 ORSC | No | No | No Solar | No |  |  |  |  | 2019-08-29 | 64 | 85 | 115 | 25% | 5.8 | 7.3 | 10.3 | 1065.49 | 88.79 | 2310 | 19125 | 3 | 4 | Single-family detached | No | More than one type | 216.0, 366.0 | 30.0, 59.0 | [7 empty] | 186.0, 26.0 | 0.0, 0.0 | 21.0, 21.0 | Between conditioned space and ambient, Between conditioned space and garage | 2620.0, 207.0 | 0.0, 0.0 | 23.0, 23.0 |  | 96.199997, 96.0, 57.0, 56.0 | 0.3, 0.3, 0.3, 0.3 | 0.3, 0.3, 0.3, 0.3 |  |  |  | 30 | 9 |  |  | Conditioned area | 1 | 96 | Natural gas | AFUE | Fuel-fired air distribution heater |  | Garage or open crawl space | 1 | 0.94 | Natural gas | Instant water heater | - | - | - | - | 467.8 | 86.6 | 100 | CFM @ 50 Pascals | 100.0, 95.0, 5.0 | Conditioned space, Conditioned space, Attic, exposed | 0.0, 0.0, 8.0 |  |  | 2.51 | ACH @ 50 Pascals | Supply Only | 100 | 295.0456 | 363.8003 | - | 104.1768 | - | 30.7462 | - | 10.4177 | - | 9.3819 | - | 8.334 | 288.46 | - | 86.82 | 1310.41
Portland | OR | 97224 | Portland-Vancouver-Hillsboro, OR-WA | Washington | Portland Metro - 3 | 4C | Portland General Electric | NW Natural Gas | 86522 | 2019 | 2017 ORSC | No | No | No Solar | No |  |  |  |  | 2019-08-29 | 77 | 89 | 129 | 13% | 6.6 | 7.5 | 11.4 | 1189.08 | 99.09 | 2751 | 23351 | 2 | 4 | Single-family detached | No | Enclosed crawl space | 162.0, 1068.0, 453.0 | 30.0, 30.0, 30.0 | [7 empty] | 113.0, 37.0 | 0.0, 0.0 | 21.0, 21.0 | Between conditioned space and ambient, Between conditioned space and garage | 2547.0, 329.0 | 0.0, 0.0 | 21.0, 21.0 |  | 41.5, 22.0, 84.0, 8.0, 70.0, 8.0, 40.0, 17.5 | 0.3, 0.3, 0.3, 0.3, 0.3, 0.3, 0.3, 0.3 | 0.3, 0.3, 0.3, 0.3, 0.3, 0.3, 0.3, 0.3 |  |  |  | 19 | 12.3 |  |  | Garage or open crawl space | 1 | 95 | Natural gas | AFUE | Fuel-fired air distribution heater |  | Garage or open crawl space | 1 | 0.6 | Natural gas | Conventional | 50 | - | - | - | 557.1 | 103.2 | 119 | CFM @ 50 Pascals | 10.0, 10.0, 45.0, 45.0, 45.0, 45.0 | Garage, Garage, Conditioned space, Conditioned space, Attic, exposed, Attic, exposed | 8.0, 8.0, 0.0, 0.0, 8.0, 8.0 |  |  | 3.78 | ACH @ 50 Pascals | Exhaust Only | 100 | 360.8825 | 191.9103 | - | 169.4664 | - | 36.7432 | - | 16.9466 | - | 8.7867 | - | 8.334 | 322.85 | - | 141.23 | 1434
Wilsonville | OR | 97070 | Portland-Vancouver-Hillsboro, OR-WA | Clackamas | Portland Metro - 3 | 4C | Portland General Electric | NW Natural Gas | 86530 | 2019 | 2017 ORSC | No | No | No Solar | No |  |  |  |  | 2019-08-29 | 59 | 84 | 121 | 27% | 5.8 | 8.1 | 10.7 | 1125.5 | 93.79 | 2485 | 22501 | 2 | 4 | Single-family detached | No | Enclosed crawl space | 55.0, 1186.0, 69.0 | 30.0, 30.0, 59.0 | [7 empty] | 123.0, 24.0 | 0.0, 0.0 | 21.0, 21.0 | Between conditioned space and ambient, Between conditioned space and garage | 2575.0, 242.0 | 0.0, 0.0 | 23.0, 23.0 |  | 119.599998, 41.0, 22.0, 36.0, 96.300003, 12.0, 50.0, 18.299999 | 0.3, 0.3, 0.3, 0.3, 0.3, 0.3, 0.3, 0.3 | 0.3, 0.3, 0.3, 0.3, 0.3, 0.3, 0.3, 0.3 |  |  |  | 30 | 9 |  |  | Conditioned area | 1 | 92.1 | Natural gas | AFUE | Fuel-fired air distribution heater |  | Garage or open crawl space | 1 | 2.6 | Electric | Heat pump | 66 | - | - | - | 503.2 | 93.2 | 100 | CFM @ 50 Pascals | 100.0, 95.0, 5.0 | Conditioned space, Conditioned space, Attic, exposed | 0.0, 0.0, 8.0 |  |  | 3.05 | ACH @ 50 Pascals | Supply Only | 100 | 295.998 | 346.0661 | - | - | 1025.0454 | 30.7809 | - | 3.4984 | - | 9.3288 | - | 34.7791 | 287.15 | - | 121.67 | 1370.42
Hillsboro | OR | 97123 | Portland-Vancouver-Hillsboro, OR-WA | Washington | Portland Metro - 3 | 4C | Portland General Electric | NW Natural Gas | 86936 | 2019 | 2017 ORSC | No | No | No Solar | No |  |  |  |  | 2019-08-29 | 35 | 53 | 113 | 27% | 3.8 | 5.3 | 9.8 | 810.24 | 67.52 | 1757 | 15542 | 2 | 3 | Townhouse, inside unit | No | Slab | 52.0, 395.0 | 30.0, 30.0 | [7 empty] | 32.0, 21.0, 56.0 | 0.0, 0.0, 0.0 | 21.0, 21.0, 21.0 | Between conditioned space and ambient, Between conditioned space and garage, Between cond and another cond unit (adiabatic) | 696.0, 188.0, 1344.0 | 0.0, 0.0, 0.0 | 23.0, 23.0, 11.0 |  | 36.0, 12.0, 36.0, 30.0 | 0.3, 0.3, 0.3, 0.3 | 0.3, 0.3, 0.3, 0.3 |  |  |  | 30 | 9 |  |  | Attic | 1 | 9.8 | Electric | HSPF | Air-source heat pump |  | Garage or open crawl space | 1 | 3.51 | Electric | Heat pump | 65 | Air-source heat pump | 16 | SEER | 223.155 | 41.325 | 64 | CFM @ 50 Pascals | 95.0, 95.0, 5.0, 5.0 | Attic, exposed, Attic, exposed, Conditioned space, Conditioned space | 8.0, 8.0, 0.0, 0.0 |  |  | 3.85 | ACH @ 50 Pascals | Exhaust Only | 100 | - | 1088.899 | 374.0529 | - | 624.0958 | 3.7164 | 1.2766 | 2.13 | - | 34.7051 | 34.7053 | 34.7791 | 128.98 | 44.31 | 74.08 | 1055.16
Happy Valley | OR | 97086 | Portland-Vancouver-Hillsboro, OR-WA | Clackamas | Portland Metro - 3 | 4C | Portland General Electric | NW Natural Gas | 86977 | 2019 | 2017 ORSC | No | No | No Solar | No |  |  |  |  | 2019-08-29 | 57 | 74 | 109 | 20% | 5.5 | 7.3 | 9.8 | 1043.27 | 86.94 | 2119 | 21402 | 1 | 4 | Single-family detached | No | Enclosed crawl space | 2119 | 30 | [7 empty] | - | - | - | - | 1694.0, 473.0 | 0.0, 0.0 | 21.0, 21.0 |  | 36.0, 55.0, 137.0, 60.0 | 0.3, 0.3, 0.3, 0.3 | 0.3, 0.3, 0.3, 0.3 |  |  |  | 30 | 9 |  |  | Conditioned area | 1 | 95 | Natural gas | AFUE | Fuel-fired air distribution heater |  | Garage or open crawl space | 1 | 3.4 | Electric | Heat pump | 65 | - | - | - | 572.13 | 105.95 | 117 | CFM @ 50 Pascals | 10.0, 10.0, 90.0, 90.0 | Conditioned space, Conditioned space, Enclosed crawl space, Attic, exposed | 0.0, 0.0, 8.0, 8.0 |  |  | 3.71 | ACH @ 50 Pascals | Supply Only | 100 | 302.761 | 448.8422 | - | - | 753.34 | 31.808 | - | 2.5711 | - | 9.5872 | - | 34.7791 | 304.95 | - | 89.42 | 1288.19
Gresham | OR | 97080 | Portland-Vancouver-Hillsboro, OR-WA | Multnomah | Portland Metro - 3 | 4C | Portland General Electric | NW Natural Gas | 86992 | 2019 | 2017 ORSC | No | No | No Solar | No |  |  |  |  | 2019-08-29 | 57 | 71 | 104 | 19% | 5.3 | 6.2 | 9.3 | 978.92 | 81.58 | 1958 | 17818 | 1 | 4 | Single-family detached | No | Enclosed crawl space | 1958 | 30 | [7 empty] | - | - | - | - | 1476.0, 288.0 | 0.0, 0.0 | 23.0, 23.0 |  | 45.700001, 38.5, 128.0, 22.5 | 0.3, 0.3, 0.3, 0.3 | 0.3, 0.3, 0.3, 0.3 |  |  |  | 30 | 9 |  |  | Conditioned area | 1 | 95 | Natural gas | AFUE | Fuel-fired air distribution heater |  | Garage or open crawl space | 1 | 0.82 | Natural gas | Instant water heater | - | - | - | - | 528.66 | 97.9 | 76 | CFM @ 50 Pascals | 95.0, 95.0, 5.0, 5.0 | Attic, exposed, Enclosed crawl space, Conditioned space, Conditioned space | 8.0, 8.0, 0.0, 0.0 |  |  | 2.61 | ACH @ 50 Pascals | Supply Only | 100 | 236.3135 | 547.7969 | - | 108.1869 | - | 25.501 | - | 10.8187 | - | 10.251 | - | 8.334 | 261.41 | - | 90.16 | 1223.84
Newberg | OR | 97132 | Portland-Vancouver-Hillsboro, OR-WA | Washington | Portland Metro - 3 | 4C | Portland General Electric | NW Natural Gas | 88068 | 2019 | 2017 ORSC | No | No | No Solar | NEST Learning Thermostat |  |  |  |  | 2019-08-29 | 89 | 117 | 150 | 23% | 8.5 | 10.2 | 13.2 | 1623.58 | 135.3 | 3432 | 34877 | 2 | 5 | Single-family detached | No | Enclosed crawl space | 1772.0, 193.0 | 38.0, 38.0 | [7 empty] | 136.0, 35.0 | 0.0, 0.0 | 21.0, 21.0 | Between conditioned space and ambient, Between conditioned space and garage | 3254.0, 350.0 | 0.0, 0.0 | 23.0, 23.0 |  | 130.0, 208.0, 212.0, 96.0 | 0.29, 0.29, 0.29, 0.29 | 0.3, 0.3, 0.3, 0.3 |  |  |  | 35 | 9 |  |  | Garage or open crawl space | 1 | 96 | Natural gas | AFUE | Fuel-fired air distribution heater |  | Garage or open crawl space | 1 | 0.82 | Natural gas | Instant water heater | - | Air conditioner | 13 | SEER | 694.98 | 257.4 | 117 | CFM @ 50 Pascals | 50.0, 50.0, 50.0, 50.0 | Enclosed crawl space, Enclosed crawl space, Attic, exposed, Attic, exposed | 8.0, 8.0, 8.0, 8.0 |  |  | 2.36 | ACH @ 50 Pascals | Supply Only | 100 | 427.3025 | 647.9031 | 1298.3076 | 132.2128 | - | 44.9415 | 4.4311 | 13.2213 | - | 9.6147 | 34.8054 | 8.334 | 432.1 | 154.23 | 110.19 | 1868.5
Wilsonville | OR | 97070 | Portland-Vancouver-Hillsboro, OR-WA | Clackamas | Portland Metro - 3 | 4C | Portland General Electric | NW Natural Gas | 88813 | 2019 | 2017 ORSC | No | No | No Solar | No |  |  |  |  | 2019-08-29 | 75 | 103 | 137 | 26% | 6.7 | 8.5 | 12.1 | 1232.14 | 102.68 | 3002 | 28077 | 2 | 5 | Single-family detached | No | Enclosed crawl space | 2109.0, 313.0 | 38.0, 38.0 | [7 empty] | 96.0, 40.0 | 0.0, 0.0 | 21.0, 21.0 | Between conditioned space and attic, Between conditioned space and ambient | 2732.0, 446.0, 90.0 | 0.0, 0.0, 0.0 | 23.0, 23.0, 21.0 |  | 72.0, 173.0, 11.3, 100.5 | 0.28, 0.28, 0.28, 0.28 | 0.26, 0.26, 0.26, 0.26 |  |  |  | 35.0, 19.0 | 9.0, 12.3 |  |  | Garage or open crawl space | 1 | 95 | Natural gas | AFUE | Fuel-fired air distribution heater |  | Garage or open crawl space | 1 | 0.94 | Natural gas | Instant water heater | - | - | - | - | 607.905 | 112.575 | 72 | CFM @ 50 Pascals | 34.0, 5.0, 33.0, 33.0, 95.0 | Conditioned space, Conditioned space, Enclosed crawl space, Attic, exposed, Attic, exposed | 8.0, 8.0, 8.0, 8.0, 8.0 |  |  | 3.6 | ACH @ 50 Pascals | Exhaust Only | 100 | 379.7149 | 536.323 | - | 109.9199 | - | 39.8019 | - | 10.992 | - | 9.5299 | - | 8.334 | 379.31 | - | 91.61 | 1477.06
Forest Grove | OR | 97116 | Portland-Vancouver-Hillsboro, OR-WA | Washington | Portland Metro - 3 | 4C | Forest Grove Light & Power | NW Natural Gas | 89379 | 2019 | 2017 ORSC | No | No | No Solar | NEST Learning Thermostat |  |  |  |  | 2019-08-29 | 74 | 94 | 125 | 22% | 3.1 | 4.2 | 5.5 | 879.12 | 73.26 | 2623 | 23690 | 2 | 4 | Single-family detached | No | Enclosed crawl space | 1233.0, 466.0 | 38.0, 38.0 | [7 empty] | 109.0, 36.0 | 0.0, 0.0 | 21.0, 21.0 | Between conditioned space and ambient, Between conditioned space and garage | 2477.0, 324.0 | 0.0, 0.0 | 23.0, 23.0 |  | 135.800003, 215.0, 20.0, 135.300003 | 0.29, 0.29, 0.29, 0.29 | 0.3, 0.3, 0.3, 0.3 |  |  |  | 35 | 9 |  |  | Garage or open crawl space | 1 | 96 | Natural gas | AFUE | Fuel-fired air distribution heater |  | Garage or open crawl space | 1 | 0.82 | Natural gas | Instant water heater | - | Air conditioner | 13 | SEER | 531.158 | 196.725 | 122 | CFM @ 50 Pascals | 50.0, 50.0, 50.0, 50.0 | Enclosed crawl space, Enclosed crawl space, Attic, exposed, Attic, exposed | 8.0, 8.0, 8.0, 8.0 |  |  | 3.3 | ACH @ 50 Pascals | Supply Only | 100 | 355.3029 | 475.764 | 1039.9126 | 112.8465 | - | 37.1541 | 3.5492 | 11.2846 | - | 8.7425 | 18.069 | 8.334 | 324.82 | 64.13 | 94.05 | 1252.08
Happy Valley | OR | 97086 | Portland-Vancouver-Hillsboro, OR-WA | Clackamas | Portland Metro - 3 | 4C | Portland General Electric | NW Natural Gas | 76007 | 2019 | 2017 ORSC | No | No | No Solar | No |  |  |  |  | 2019-08-29 | 77 | 101 | 145 | 21% | 7.4 | 9.4 | 12.8 | 1397.55 | 116.46 | 3262 | 31063 | 2 | 4 | Single-family detached | No | Enclosed crawl space | 112.0, 1379.0, 539.0 | 38.0, 38.0, 38.0 | [7 empty] | 141.0, 51.0 | 0.0, 0.0 | 21.0, 21.0 | Between conditioned space and ambient, Between conditioned space and garage | 2889.0, 466.0 | 0.0, 0.0 | 21.0, 21.0 |  | 42.0, 168.0, 105.0, 95.0, 57.5 | 0.3, 0.3, 0.3, 0.3, 0.3 | 0.3, 0.3, 0.3, 0.3, 0.3 |  |  |  | 30 | 9 |  |  | Conditioned area | 1 | 95 | Natural gas | AFUE | Fuel-fired air distribution heater |  | Garage or open crawl space | 1 | 3.4 | Electric | Heat pump | 65 | - | - | - | 660.555 | 122.325 | 169 | CFM @ 50 Pascals | 50.0, 100.0, 50.0 | Attic, exposed, Attic, exposed, Conditioned space | 8.0, 8.0, 0.0 |  |  | 3.76 | ACH @ 50 Pascals | Supply Only | 100 | 436.0306 | 494.4601 | - | - | 833.4063 | 45.2906 | - | 2.8444 | - | 9.2995 | - | 34.7791 | 421.18 | - | 98.93 | 1642.47
Forest Grove | OR | 97116 | Portland-Vancouver-Hillsboro, OR-WA | Washington | Portland Metro - 3 | 4C | Forest Grove Light & Power | NW Natural Gas | 89424 | 2019 | 2017 ORSC | No | No | No Solar | NEST Learning Thermostat |  |  |  |  | 2019-08-29 | 65 | 87 | 125 | 25% | 2.7 | 3.9 | 5.5 | 770.65 | 64.22 | 2613 | 23263 | 2 | 5 | Single-family detached | No | Enclosed crawl space | 1031.0, 605.0 | 38.0, 38.0 | [7 empty] | 95.0, 52.0 | 0.0, 0.0 | 21.0, 21.0 | Between conditioned space and ambient, Between conditioned space and garage | 2199.0, 468.0 | 0.0, 0.0 | 23.0, 23.0 |  | 106.0, 144.0, 20.0 | 0.3, 0.3, 0.3 | 0.3, 0.3, 0.3 |  |  |  | 35 | 9 |  |  | Garage or open crawl space | 1 | 96 | Natural gas | AFUE | Fuel-fired air distribution heater |  | Garage or open crawl space | 1 | 0.82 | Natural gas | Instant water heater | - | - | - | - | 529.1326 | 195.975 | 92 | CFM @ 50 Pascals | 50.0, 50.0, 50.0, 50.0 | Enclosed crawl space, Enclosed crawl space, Attic, exposed, Attic, exposed | 8.0, 8.0, 8.0, 8.0 |  |  | 2.7 | ACH @ 50 Pascals | Supply Only | 100 | 271.4056 | 409.0195 | - | 131.4645 | - | 28.5365 | - | 13.1464 | - | 8.7933 | - | 8.334 | 250.93 | - | 109.56 | 1143.61
Salem | OR | 97305 | Salem, OR | Marion | Mid-Willamette - 4 | 4C | Portland General Electric | NW Natural Gas | 89805 | 2019 | 2017 ORSC | No | No | No Solar | No |  |  |  |  | 2019-08-29 | 54 | 77 | 113 | 26% | 5.4 | 7.6 | 10.1 | 1046.53 | 87.21 | 2232 | 19048 | 2 | 4 | Single-family detached | No | Enclosed crawl space | 969.0, 338.0 | 30.0, 30.0 | [7 empty] | 108.0, 32.0 | 0.0, 0.0 | 21.0, 21.0 | Between conditioned space and ambient, Between conditioned space and garage | 2178.0, 287.0 | 0.0, 0.0 | 21.0, 21.0 |  | 4.4, 14.0, 65.0, 6.0, 26.0, 32.0, 38.0, 6.0 | 0.3, 0.3, 0.3, 0.3, 0.3, 0.3, 0.3, 0.3 | 0.3, 0.3, 0.3, 0.3, 0.3, 0.3, 0.3, 0.3 |  |  |  | 30 | 9 |  |  | Attic | 1 | 92.1 | Natural gas | AFUE | Fuel-fired air distribution heater |  | Garage or open crawl space | 1 | 3.4 | Electric | Heat pump | 65 | - | - | - | 452 | 83.7 | 48 | CFM @ 50 Pascals | 50.0, 100.0, 50.0 | Attic, exposed, Attic, exposed, Conditioned space | 8.0, 8.0, 0.0 |  |  | 2.77 | ACH @ 50 Pascals | Supply Only | 100 | 269.967 | 329.0384 | - | - | 844.0909 | 28.1197 | - | 2.8809 | - | 9.3701 | - | 34.7791 | 263.49 | - | 100.19 | 1291.45
Gresham | OR | 97080 | Portland-Vancouver-Hillsboro, OR-WA | Multnomah | Portland Metro - 3 | 4C | Portland General Electric | NW Natural Gas | 89894 | 2019 | 2017 ORSC | No | No | No Solar | No |  |  |  |  | 2019-08-29 | 68 | 93 | 131 | 26% | 6.3 | 7.9 | 11.6 | 1164.99 | 97.08 | 2809 | 26391 | 2 | 4 | Single-family detached | No | Enclosed crawl space | 1819.0, 335.0 | 30.0, 59.0 | [7 empty] | 58.0, 39.0, 36.0 | 0.0, 0.0, 0.0 | 21.0, 21.0, 21.0 | Between conditioned space and ambient, Between conditioned space and garage, Between conditioned space and attic | 1919.0, 353.0, 287.0 | 0.0, 0.0, 0.0 | 23.0, 23.0, 23.0 |  | 49.299999, 27.5, 128.0, 54.0, 72.0, 20.0, 26.0 | 0.3, 0.3, 0.3, 0.3, 0.3, 0.3, 0.3 | 0.3, 0.3, 0.3, 0.3, 0.3, 0.3, 0.3 |  |  |  | 30.0, 0.0 | 9.0, 40.0 |  |  | Conditioned area | 1 | 95 | Natural gas | AFUE | Fuel-fired air distribution heater |  | Garage or open crawl space | 1 | 0.82 | Natural gas | Instant water heater | - | - | - | - | 568.8 | 105.3 | 82 | CFM @ 50 Pascals | 50.0, 95.0, 50.0, 5.0 | Conditioned space, Conditioned space, Attic, exposed, Attic, exposed | 0.0, 0.0, 8.0, 8.0 |  |  | 2.26 | ACH @ 50 Pascals | Supply Only | 100 | 317.6312 | 595.1558 | - | 106.8528 | - | 33.7944 | - | 10.6853 | - | 9.9024 | - | 8.334 | 334.65 | - | 89.05 | 1409.91
Bend | OR | 97703 | Bend, OR | Deschutes | Central - 8 | 5B | Pacific Power | Cascade Natural Gas | 90040 | 2019 | 2017 ORSC | No | No | No Solar | No |  |  |  |  | 2019-08-29 | 113 | 175 | 159 | 29% | 8.4 | 11.5 | 13.5 | 1645.99 | 137.17 | 2731 | 26762 | 1 | 4 | Single-family detached | No | Enclosed crawl space | 2731 | 38 | [7 empty] | - | - | - | - | 2655.0, 237.0, 43.0 | 2.0, 2.0, 2.0 | 28.700001, 28.700001, 28.700001 |  | 280.0, 33.400002, 249.899994, 48.400002 | 0.3, 0.3, 0.3, 0.3 | 0.28, 0.28, 0.28, 0.28 |  |  |  | 35.0, 0.0 | 9.0, 30.0 |  |  | Conditioned area | 1 | 11 | Electric | HSPF | Air-source heat pump |  | Garage or open crawl space | 1 | 0.93 | Natural gas | Instant water heater | - | Air-source heat pump | 19 | SEER | 244.35 | 45.25 | 90 | CFM @ 50 Pascals | 100.0, 100.0 | Attic, exposed, Attic, exposed | 0.0, 0.0 |  |  | 3.14 | ACH @ 50 Pascals | Balanced | 100 | - | 6556.4238 | 1075.0671 | 107.8493 | - | 22.3769 | 3.6692 | 10.7849 | - | 33.2911 | 31.4599 | 7.005 | 744.95 | 115.43 | 75.55 | 1822.03
Portland | OR | 97229 | Portland-Vancouver-Hillsboro, OR-WA | Washington | Portland Metro - 3 | 4C | Portland General Electric | NW Natural Gas | 90588 | 2019 | 2017 ORSC | No | No | No Solar | No |  |  |  |  | 2019-08-29 | 49 | 68 | 102 | 26% | 5 | 6.9 | 9.1 | 976.47 | 81.37 | 1885 | 16142 | 2 | 4 | Single-family detached | No | Enclosed crawl space | 68.0, 873.0, 79.0 | 30.0, 30.0, 59.0 | [7 empty] | 107.0, 23.0 | 0.0, 0.0 | 21.0, 21.0 | Between conditioned space and ambient, Between conditioned space and garage | 2012.0, 209.0 | 0.0, 0.0 | 23.0, 23.0 |  | 59.0, 68.0, 16.700001, 12.5, 55.0, 40.0, 12.5 | 0.3, 0.3, 0.3, 0.3, 0.3, 0.3, 0.3 | 0.3, 0.3, 0.3, 0.3, 0.3, 0.3, 0.3 |  |  |  | 30 | 9 |  |  | Conditioned area | 1 | 92.1 | Natural gas | AFUE | Fuel-fired air distribution heater |  | Garage or open crawl space | 1 | 2.6 | Electric | Heat pump | 66 | - | - | - | 381.7 | 70.7 | 48 | CFM @ 50 Pascals | 75.0, 95.0, 25.0, 5.0 | Conditioned space, Conditioned space, Attic, exposed, Attic, exposed | 0.0, 0.0, 8.0, 8.0 |  |  | 3.25 | ACH @ 50 Pascals | Supply Only | 100 | 215.1136 | 265.8479 | - | - | 1093.0917 | 22.4187 | - | 3.7307 | - | 9.3843 | - | 34.7791 | 210.38 | - | 129.75 | 1221.39
Beaverton | OR | 97007 | Portland-Vancouver-Hillsboro, OR-WA | Washington | Portland Metro - 3 | 4C | Portland General Electric | NW Natural Gas | 73128 | 2019 | 2017 ORSC | No | No | No Solar | No |  |  |  |  | 2019-08-29 | 59 | 99 | 134 | 38% | 5.9 | 9.2 | 11.9 | 1137.17 | 94.76 | 2930 | 28450 | 2 | 4 | Single-family detached | No | Enclosed crawl space | 1250.0, 430.0 | 30.0, 30.0 | [7 empty] | 318.0, 40.0 | 2.0, 2.0 | 21.0, 21.0 | Between conditioned space and ambient, Between conditioned space and garage | 3214.0, 406.0 | 0.0, 0.0 | 21.0, 21.0 |  | 82.0, 126.0, 68.0, 126.0 | 0.3, 0.3, 0.3, 0.3 | 0.25, 0.25, 0.25, 0.25 |  |  |  | 35 | 9 |  |  | Conditioned area | 1 | 96.1 | Natural gas | AFUE | Fuel-fired air distribution heater |  | Garage or open crawl space | 1 | 3.4 | Electric | Heat pump | 65 | - | - | - | 348 | 71 | 73 | CFM @ 50 Pascals | 100.0, 85.0, 15.0 | Conditioned space, Conditioned space, Attic, exposed | 8.0, 8.0, 8.0 |  |  | 2.31 | ACH @ 50 Pascals | Supply Only | 100 | 302.9061 | 115.6131 | - | - | 802.4767 | 30.6852 | - | 2.7388 | - | 8.6556 | - | 34.7791 | 265.6 | - | 95.25 | 1382.09
Beaverton | OR | 97007 | Portland-Vancouver-Hillsboro, OR-WA | Washington | Portland Metro - 3 | 4C | Portland General Electric | NW Natural Gas | 73149 | 2019 | 2017 ORSC | No | No | No Solar | No |  |  |  |  | 2019-08-29 | 59 | 98 | 137 | 38% | 5.9 | 9.2 | 12.1 | 1141.58 | 95.13 | 3001 | 29940 | 2 | 4 | Single-family detached | No | Enclosed crawl space | 1279.0, 443.0 | 30.0, 30.0 | [7 empty] | 306.0, 41.0 | 2.0, 2.0 | 21.0, 21.0 | Between conditioned space and ambient, Between conditioned space and garage | 3092.0, 418.0 | 0.0, 0.0 | 21.0, 21.0 |  | 110.0, 32.0, 111.0, 142.0 | 0.3, 0.3, 0.3, 0.3 | 0.25, 0.25, 0.25, 0.25 |  |  |  | 35 | 9 |  |  | Conditioned area | 1 | 96.1 | Natural gas | AFUE | Fuel-fired air distribution heater |  | Garage or open crawl space | 1 | 3.4 | Electric | Heat pump | 65 | - | - | - | 348 | 71 | 73 | CFM @ 50 Pascals | 100.0, 90.0, 10.0 | Conditioned space, Conditioned space, Attic, exposed | 8.0, 8.0, 8.0 |  |  | 2.67 | ACH @ 50 Pascals | Supply Only | 100 | 297.126 | 114.6869 | - | - | 800.9834 | 30.104 | - | 2.7337 | - | 8.6594 | - | 34.7791 | 260.68 | - | 95.08 | 1386.5
McMinnville | OR | 97128 | Portland-Vancouver-Hillsboro, OR-WA | Yamhill | Portland Metro - 3 | 4C | Portland General Electric | NW Natural Gas | 90740 | 2019 | 2017 ORSC | No | No | No Solar | No |  |  |  |  | 2019-08-29 | 46 | 78 | 116 | 39% | 4.7 | 7.4 | 10.3 | 927.9 | 77.32 | 2332 | 22410 | 2 | 3 | Single-family detached | No | Enclosed crawl space | 1065.0, 202.0 | 30.0, 30.0 | [7 empty] | 146.0, 38.0 | 1.5, 1.5 | 21.0, 21.0 | Between conditioned space and ambient, Between conditioned space and garage | 2670.0, 388.0 | 0.0, 0.0 | 21.0, 21.0 |  | 103.0, 40.0, 52.0, 25.0 | 0.3, 0.3, 0.3, 0.3 | 0.26, 0.26, 0.26, 0.26 |  |  |  | 30 | 9 |  |  | Conditioned area | 1 | 96 | Natural gas | AFUE | Fuel-fired air distribution heater |  | Garage or open crawl space | 1 | 3.2 | Electric | Heat pump | 50 | - | - | - | 177 | 43 | 56 | CFM @ 50 Pascals | 100.0, 90.0, 10.0 | Conditioned space, Conditioned space, Attic, under insulation | 8.0, 8.0, 8.0 |  |  | 3.08 | ACH @ 50 Pascals | Supply Only | 100 | 208.8196 | 256.2214 | - | - | 707.8932 | 21.7564 | - | 2.416 | - | 9.3769 | - | 34.7791 | 204.01 | - | 84.03 | 1172.82
Molalla | OR | 97038 | Portland-Vancouver-Hillsboro, OR-WA | Clackamas | Portland Metro - 3 | 4C | Portland General Electric | NW Natural Gas | 90746 | 2019 | 2017 ORSC | No | No | No Solar | No |  |  |  |  | 2019-08-29 | 47 | 80 | 112 | 40% | 4.9 | 7.7 | 10 | 962.47 | 80.21 | 2197 | 22435 | 2 | 4 | Single-family detached | No | Enclosed crawl space | 1068.0, 200.0 | 30.0, 30.0 | [7 empty] | 264.0, 36.0 | 2.0, 2.0 | 21.0, 21.0 | Between conditioned space and ambient, Between conditioned space and garage | 2669.0, 359.0 | 0.0, 0.0 | 21.0, 21.0 |  | 88.0, 15.0, 105.0, 4.0 | 0.3, 0.3, 0.3, 0.3 | 0.24, 0.24, 0.24, 0.24 |  |  |  | 30 | 9 |  |  | Conditioned area | 1 | 96 | Natural gas | AFUE | Fuel-fired air distribution heater |  | Garage or open crawl space | 1 | 2.7 | Electric | Heat pump | 50 | - | - | - | 298 | 67 | 70 | CFM @ 50 Pascals | 100.0, 90.0, 10.0 | Conditioned space, Conditioned space, Attic, exposed | 8.0, 8.0, 8.0 |  |  | 3.18 | ACH @ 50 Pascals | Supply Only | 100 | 195.9126 | 266.2133 | - | - | 1011.0643 | 20.4998 | - | 3.4507 | - | 9.4858 | - | 34.7791 | 194.46 | - | 120.01 | 1207.39
Portland | OR | 97229 | Portland-Vancouver-Hillsboro, OR-WA | Multnomah | Portland Metro - 3 | 4C | Portland General Electric | NW Natural Gas | 90862 | 2019 | 2017 ORSC | No | No | No Solar | Carrier Cor WiFi model T6-WEM01-A |  |  |  |  | 2019-08-29 | 67 | 107 | 140 | 37% | 6.5 | 9 | 12.4 | 1247.44 | 103.95 | 3121 | 30970 | 2 | 6 | Single-family detached | No | Enclosed crawl space | 1247.0, 602.0 | 30.0, 59.0 | [7 empty] | 303.0, 53.0 | 2.0, 2.0 | 21.0, 21.0 | Between conditioned space and ambient, Between conditioned space and garage | 3061.0, 532.0 | 0.0, 0.0 | 23.0, 23.0 |  | 153.0, 47.0, 63.0, 187.0 | 0.3, 0.3, 0.3, 0.3 | 0.27, 0.28, 0.28, 0.27 |  |  |  | 30 | 9 |  |  | Conditioned area | 1 | 96 | Natural gas | AFUE | Fuel-fired air distribution heater |  | Garage or open crawl space | 1 | 0.94 | Natural gas | Instant water heater | - | - | - | - | 386 | 79 | 59 | CFM @ 50 Pascals | 100.0, 90.0, 10.0 | Conditioned space, Conditioned space, Attic, exposed | 8.0, 8.0, 8.0 |  |  | 1.9 | ACH @ 50 Pascals | Supply Only | 100 | 260.3668 | 358.46 | - | 127.3131 | - | 27.2601 | - | 12.7313 | - | 9.5006 | - | 8.334 | 258.99 | - | 106.1 | 1492.36
Molalla | OR | 97038 | Portland-Vancouver-Hillsboro, OR-WA | Clackamas | Portland Metro - 3 | 4C | Portland General Electric | NW Natural Gas | 91021 | 2019 | 2017 ORSC | No | Yes | No Solar | No |  |  |  |  | 2019-08-29 | 66 | 75 | 104 | 12% | 5.6 | 6.2 | 9.3 | 1016.77 | 84.73 | 1955 | 17751 | 2 | 4 | Single-family detached | No | Enclosed crawl space | 1085.0, 374.0 | 38.0, 38.0 | [7 empty] | 61.0, 63.0, 35.5 | 0.0, 0.0, 0.0 | 21.0, 21.0, 21.0 | Between conditioned space and ambient, Between conditioned space and attic, Between conditioned space and garage | 1776.0, 183.0, 284.0 | 0.0, 0.0, 0.0 | 23.0, 23.0, 23.0 |  | 18.0, 40.0, 103.0, 78.0 | 0.3, 0.3, 0.3, 0.3 | 0.3, 0.3, 0.3, 0.3 |  |  |  | 35.0, 0.0 | 9.0, 40.0 |  |  | Garage or open crawl space | 1 | 95 | Natural gas | AFUE | Fuel-fired air distribution heater |  | Garage or open crawl space | 1 | 0.62 | Natural gas | Conventional | 50 | - | - | - | 395.888 | 73.3125 | 109 | CFM @ 50 Pascals | 5.0, 5.0, 50.0, 50.0, 45.0, 45.0 | Conditioned space, Conditioned space, Attic, exposed, Attic, exposed, Enclosed crawl space, Enclosed crawl space | 0.0, 0.0, 8.0, 8.0, 8.0, 8.0 |  |  | 2.7 | ACH @ 50 Pascals | Exhaust Only | 100 | 273.6864 | 190.5579 | - | 173.2855 | - | 28.019 | - | 17.3285 | - | 8.9288 | - | 8.334 | 250.18 | - | 144.42 | 1261.69
McMinnville | OR | 97128 | Portland-Vancouver-Hillsboro, OR-WA | Yamhill | Portland Metro - 3 | 4C | Portland General Electric | NW Natural Gas | 91102 | 2019 | 2017 ORSC | No | No | No Solar | No |  |  |  |  | 2019-08-29 | 64 | 79 | 117 | 19% | 5.5 | 6.9 | 10.2 | 1208.19 | 100.68 | 1952 | 17568 | 1 | 3 | Single-family detached | No | Enclosed crawl space | 1952 | 38 | [7 empty] | - | - | - | - | 1422.0, 423.0 | 0.0, 0.0 | 21.0, 21.0 |  | 20.0, 78.0, 202.0 | 0.34, 0.34, 0.34 | 0.29, 0.29, 0.29 |  |  |  | 35 | 9 |  |  | Conditioned area | 1 | 9.5 | Electric | HSPF | Air-source heat pump |  | Garage or open crawl space | 1 | 2.4 | Electric | Heat pump | 50 | Air-source heat pump | 15 | SEER | 527.04 | 97.6 | 81 | CFM @ 50 Pascals | 5.0, 5.0, 95.0, 95.0 | Conditioned space, Conditioned space, Attic, exposed, Attic, exposed | 0.0, 0.0, 8.0, 8.0 |  |  | 3.4 | ACH @ 50 Pascals | Exhaust Only | 100 | - | 3535.3794 | 654.4272 | - | 988.7182 | 12.0661 | 2.2335 | 3.3745 | - | 34.8699 | 34.7053 | 34.853 | 420.75 | 77.52 | 117.61 | 1352.43
Forest Grove | OR | 97116 | Portland-Vancouver-Hillsboro, OR-WA | Washington | Portland Metro - 3 | 4C | Forest Grove Light & Power | NW Natural Gas | 91279 | 2019 | 2017 ORSC | No | No | No Solar | No |  |  |  |  | 2019-08-29 | 60 | 82 | 116 | 27% | 2.5 | 3.7 | 5.1 | 695.22 | 57.94 | 2353 | 21107 | 2 | 4 | Single-family detached | No | Enclosed crawl space | 11.0, 1024.0, 339.0 | 30.0, 30.0, 59.0 | [7 empty] | 118.0, 38.0 | 0.0, 0.0 | 21.0, 21.0 | Between conditioned space and ambient, Between conditioned space and garage | 2330.0, 346.0 | 0.0, 0.0 | 23.0, 23.0 |  | 48.0, 68.0, 143.0, 38.0 | 0.3, 0.3, 0.3, 0.3 | 0.3, 0.3, 0.3, 0.3 |  |  |  | 30 | 9 |  |  | Conditioned area | 1 | 96 | Natural gas | AFUE | Fuel-fired air distribution heater |  | Garage or open crawl space | 1 | 0.82 | Natural gas | Instant water heater | - | - | - | - | 482 | 89.3 | 100 | CFM @ 50 Pascals | 100.0, 95.0, 5.0 | Conditioned space, Conditioned space, Garage | 0.0, 0.0, 8.0 |  |  | 2.29 | ACH @ 50 Pascals | Supply Only | 100 | 249.3634 | 309.3882 | - | 109.7494 | - | 25.9923 | - | 10.9749 | - | 8.7125 | - | 8.334 | 226.46 | - | 91.47 | 1068.18
Tualatin | OR | 97062 | Portland-Vancouver-Hillsboro, OR-WA | Clackamas | Portland Metro - 3 | 4C | Portland General Electric | NW Natural Gas | 91293 | 2019 | 2017 ORSC | No | No | No Solar | No |  |  |  |  | 2019-08-29 | 55 | 75 | 103 | 25% | 5.1 | 6.4 | 9.2 | 951.15 | 79.26 | 1925 | 17335 | 2 | 4 | Single-family detached | No | Enclosed crawl space | 871.0, 355.0 | 30.0, 59.0 | [7 empty] | 64.0, 35.0 | 0.0, 0.0 | 21.0, 21.0 | Between conditioned space and ambient, Between conditioned space and garage | 2187.0, 369.0 | 0.0, 0.0 | 23.0, 23.0 |  | 57.0, 14.0, 127.0, 49.0 | 0.3, 0.3, 0.3, 0.3 | 0.3, 0.3, 0.3, 0.3 |  |  |  | 30 | 9 |  |  | Conditioned area | 1 | 95 | Natural gas | AFUE | Fuel-fired air distribution heater |  | Garage or open crawl space | 1 | 0.82 | Natural gas | Instant water heater | - | - | - | - | 389.8 | 72.2 | 100 | CFM @ 50 Pascals | 100.0, 95.0, 5.0 | Conditioned space, Conditioned space, Attic, exposed | 0.0, 0.0, 8.0 |  |  | 2.57 | ACH @ 50 Pascals | Supply Only | 100 | 222.6718 | 408.2522 | - | 113.6218 | - | 23.6605 | - | 11.3622 | - | 9.8703 | - | 8.334 | 233.54 | - | 94.69 | 1196.07
Tualatin | OR | 97062 | Portland-Vancouver-Hillsboro, OR-WA | Clackamas | Portland Metro - 3 | 4C | Portland General Electric | NW Natural Gas | 91295 | 2019 | 2017 ORSC | No | No | No Solar | No |  |  |  |  | 2019-08-29 | 67 | 96 | 136 | 29% | 6.2 | 8 | 12 | 1150.1 | 95.84 | 2970 | 26839 | 2 | 4 | Single-family detached | No | Enclosed crawl space | 188.0, 1391.0 | 38.0, 38.0 | [7 empty] | 151.0, 42.0 | 0.0, 0.0 | 21.0, 21.0 | Between conditioned space and ambient, Between conditioned space and garage | 2624.0, 375.0, 274.0 | 0.0, 0.0, 0.0 | 23.0, 23.0, 23.0 |  | 42.700001, 48.0, 100.0, 8.0, 34.5, 38.0, 85.0, 48.0 | 0.3, 0.3, 0.3, 0.3, 0.3, 0.3, 0.3, 0.3 | 0.3, 0.3, 0.3, 0.3, 0.3, 0.3, 0.3, 0.3 |  |  |  | 30 | 9 |  |  | Conditioned area | 1 | 95 | Natural gas | AFUE | Fuel-fired air distribution heater |  | Garage or open crawl space | 1 | 0.82 | Natural gas | Instant water heater | - | - | - | - | 601.4 | 111.4 | 100 | CFM @ 50 Pascals | 100.0, 95.0, 5.0 | Conditioned space, Conditioned space, Attic, exposed | 0.0, 0.0, 8.0 |  |  | 2.08 | ACH @ 50 Pascals | Supply Only | 100 | 307.5081 | 334.81 | - | 110.2209 | - | 31.8935 | - | 11.0221 | - | 9.2617 | - | 8.334 | 295.39 | - | 91.86 | 1395.02
Tualatin | OR | 97062 | Portland-Vancouver-Hillsboro, OR-WA | Clackamas | Portland Metro - 3 | 4C | Portland General Electric | NW Natural Gas | 91299 | 2019 | 2017 ORSC | No | No | No Solar | No |  |  |  |  | 2019-08-29 | 69 | 93 | 131 | 26% | 6.3 | 7.9 | 11.6 | 1167.51 | 97.29 | 2809 | 26391 | 2 | 4 | Single-family detached | No | Enclosed crawl space | 1819.0, 335.0 | 30.0, 59.0 | [7 empty] | 58.0, 39.0, 36.0 | 0.0, 0.0, 0.0 | 21.0, 21.0, 21.0 | Between conditioned space and ambient, Between conditioned space and garage, Between conditioned space and attic | 1919.0, 353.0, 287.0 | 0.0, 0.0, 0.0 | 23.0, 23.0, 23.0 |  | 49.299999, 27.5, 128.0, 54.0, 72.0, 20.0, 26.0 | 0.3, 0.3, 0.3, 0.3, 0.3, 0.3, 0.3 | 0.3, 0.3, 0.3, 0.3, 0.3, 0.3, 0.3 |  |  |  | 30.0, 0.0 | 9.0, 40.0 |  |  | Conditioned area | 1 | 95 | Natural gas | AFUE | Fuel-fired air distribution heater |  | Garage or open crawl space | 1 | 0.82 | Natural gas | Instant water heater | - | - | - | - | 568.8 | 105.3 | 80 | CFM @ 50 Pascals | 50.0, 75.0, 50.0, 25.0 | Conditioned space, Conditioned space, Attic, exposed, Attic, exposed | 0.0, 0.0, 8.0, 8.0 |  |  | 2.39 | ACH @ 50 Pascals | Supply Only | 100 | 320.6778 | 595.0181 | - | 106.8528 | - | 34.0986 | - | 10.6853 | - | 9.8879 | - | 8.334 | 337.16 | - | 89.05 | 1412.43
Tualatin | OR | 97062 | Portland-Vancouver-Hillsboro, OR-WA | Clackamas | Portland Metro - 3 | 4C | Portland General Electric | NW Natural Gas | 91301 | 2019 | 2017 ORSC | No | No | No Solar | No |  |  |  |  | 2019-08-29 | 56 | 75 | 103 | 25% | 5.1 | 6.4 | 9.2 | 956.44 | 79.7 | 1925 | 17335 | 2 | 4 | Single-family detached | No | Enclosed crawl space | 871.0, 355.0 | 30.0, 59.0 | [7 empty] | 64.0, 35.0 | 0.0, 0.0 | 21.0, 21.0 | Between conditioned space and ambient, Between conditioned space and garage | 2187.0, 369.0 | 0.0, 0.0 | 23.0, 23.0 |  | 57.0, 14.0, 127.0, 49.0 | 0.3, 0.3, 0.3, 0.3 | 0.3, 0.3, 0.3, 0.3 |  |  |  | 30 | 9 |  |  | Conditioned area | 1 | 95 | Natural gas | AFUE | Fuel-fired air distribution heater |  | Garage or open crawl space | 1 | 0.82 | Natural gas | Instant water heater | - | - | - | - | 389.8 | 72.2 | 100 | CFM @ 50 Pascals | 100.0, 95.0, 5.0 | Conditioned space, Conditioned space, Attic, exposed | 0.0, 0.0, 8.0 |  |  | 2.68 | ACH @ 50 Pascals | Supply Only | 100 | 223.5516 | 446.6976 | - | 113.6218 | - | 23.8797 | - | 11.3622 | - | 10.001 | - | 8.334 | 238.82 | - | 94.69 | 1201.36
Tualatin | OR | 97062 | Portland-Vancouver-Hillsboro, OR-WA | Clackamas | Portland Metro - 3 | 4C | Portland General Electric | NW Natural Gas | 91306 | 2019 | 2017 ORSC | No | No | No Solar | No |  |  |  |  | 2019-08-29 | 66 | 88 | 121 | 25% | 5.9 | 7.4 | 10.8 | 1091.88 | 90.99 | 2506 | 22693 | 2 | 4 | Single-family detached | No | Enclosed crawl space | 1197.0, 467.0 | 30.0, 59.0 | [7 empty] | 137.0, 41.0 | 0.0, 0.0 | 21.0, 21.0 | Between conditioned space and ambient, Between conditioned space and garage | 2377.0, 371.0, 117.0 | 0.0, 0.0, 0.0 | 23.0, 23.0, 23.0 |  | 38.299999, 139.0, 20.0, 70.5, 20.0, 73.0, 24.0 | 0.3, 0.3, 0.3, 0.3, 0.3, 0.3, 0.3 | 0.3, 0.3, 0.3, 0.3, 0.3, 0.3, 0.3 |  |  |  | 30 | 9 |  |  | Conditioned area | 1 | 95 | Natural gas | AFUE | Fuel-fired air distribution heater |  | Garage or open crawl space | 1 | 0.82 | Natural gas | Instant water heater | - | - | - | - | 507.5 | 94 | 123 | CFM @ 50 Pascals | 100.0, 75.0, 25.0 | Conditioned space, Conditioned space, Attic, exposed | 0.0, 0.0, 8.0 |  |  | 2.84 | ACH @ 50 Pascals | Supply Only | 100 | 303.8758 | 382.1428 | - | 111.8109 | - | 31.6918 | - | 11.1811 | - | 9.4023 | - | 8.334 | 297.97 | - | 93.18 | 1336.8
Tualatin | OR | 97062 | Portland-Vancouver-Hillsboro, OR-WA | Clackamas | Portland Metro - 3 | 4C | Portland General Electric | NW Natural Gas | 91310 | 2019 | 2017 ORSC | No | No | No Solar | No |  |  |  |  | 2019-08-29 | 65 | 88 | 121 | 26% | 5.9 | 7.4 | 10.8 | 1081.51 | 90.13 | 2506 | 22693 | 2 | 4 | Single-family detached | No | Enclosed crawl space | 1197.0, 467.0 | 30.0, 59.0 | [7 empty] | 137.0, 41.0 | 0.0, 0.0 | 21.0, 21.0 | Between conditioned space and ambient, Between conditioned space and garage | 2377.0, 371.0, 117.0 | 0.0, 0.0, 0.0 | 23.0, 23.0, 23.0 |  | 38.299999, 139.0, 20.0, 70.5, 20.0, 73.0, 24.0 | 0.3, 0.3, 0.3, 0.3, 0.3, 0.3, 0.3 | 0.3, 0.3, 0.3, 0.3, 0.3, 0.3, 0.3 |  |  |  | 30 | 9 |  |  | Conditioned area | 1 | 95 | Natural gas | AFUE | Fuel-fired air distribution heater |  | Garage or open crawl space | 1 | 0.82 | Natural gas | Instant water heater | - | - | - | - | 507.5 | 94 | 89 | CFM @ 50 Pascals | 100.0, 75.0, 25.0 | Conditioned space, Conditioned space, Attic, exposed | 0.0, 0.0, 8.0 |  |  | 2.78 | ACH @ 50 Pascals | Supply Only | 100 | 296.0068 | 349.8689 | - | 111.8109 | - | 30.7948 | - | 11.1811 | - | 9.3395 | - | 8.334 | 287.61 | - | 93.18 | 1326.43
Tualatin | OR | 97062 | Portland-Vancouver-Hillsboro, OR-WA | Clackamas | Portland Metro - 3 | 4C | Portland General Electric | NW Natural Gas | 91313 | 2019 | 2017 ORSC | No | No | No Solar | No |  |  |  |  | 2019-08-29 | 63 | 88 | 121 | 28% | 5.8 | 7.4 | 10.8 | 1069.26 | 89.1 | 2506 | 22693 | 2 | 4 | Single-family detached | No | Enclosed crawl space | 1197.0, 467.0 | 30.0, 59.0 | [7 empty] | 137.0, 41.0 | 0.0, 0.0 | 21.0, 21.0 | Between conditioned space and ambient, Between conditioned space and garage | 2377.0, 371.0, 117.0 | 0.0, 0.0, 0.0 | 23.0, 23.0, 23.0 |  | 38.299999, 139.0, 20.0, 70.5, 20.0, 73.0, 24.0 | 0.3, 0.3, 0.3, 0.3, 0.3, 0.3, 0.3 | 0.3, 0.3, 0.3, 0.3, 0.3, 0.3, 0.3 |  |  |  | 30 | 9 |  |  | Conditioned area | 1 | 95 | Natural gas | AFUE | Fuel-fired air distribution heater |  | Garage or open crawl space | 1 | 0.82 | Natural gas | Instant water heater | - | - | - | - | 507.5 | 94 | 64 | CFM @ 50 Pascals | 100.0, 75.0, 25.0 | Conditioned space, Conditioned space, Attic, exposed | 0.0, 0.0, 8.0 |  |  | 2.29 | ACH @ 50 Pascals | Supply Only | 100 | 284.6518 | 326.1382 | - | 111.8109 | - | 29.5783 | - | 11.1811 | - | 9.3093 | - | 8.334 | 275.35 | - | 93.18 | 1314.18
Tualatin | OR | 97062 | Portland-Vancouver-Hillsboro, OR-WA | Clackamas | Portland Metro - 3 | 4C | Portland General Electric | NW Natural Gas | 91317 | 2019 | 2017 ORSC | No | No | No Solar | No |  |  |  |  | 2019-08-29 | 72 | 101 | 144 | 28% | 6.6 | 8.5 | 12.7 | 1223.06 | 101.92 | 3248 | 29787 | 2 | 4 | Single-family detached | No | Enclosed crawl space | 1739.0, 187.0 | 30.0, 59.0 | [7 empty] | 109.0, 36.0, 23.0 | 0.0, 0.0, 0.0 | 21.0, 21.0, 21.0 | Between conditioned space and ambient, Between conditioned space and garage, Between conditioned space and attic | 2693.0, 421.0, 137.0 | 0.0, 0.0, 0.0 | 23.0, 23.0, 23.0 |  | 25.0, 15.0, 138.0, 60.0, 42.0, 28.0, 81.0, 40.0 | 0.3, 0.3, 0.3, 0.3, 0.3, 0.3, 0.3, 0.3 | 0.3, 0.3, 0.3, 0.3, 0.3, 0.3, 0.3, 0.3 |  |  |  | 30 | 9 |  |  | Conditioned area | 1 | 95 | Natural gas | AFUE | Fuel-fired air distribution heater |  | Garage or open crawl space | 1 | 0.82 | Natural gas | Instant water heater | - | - | - | - | 657.7 | 121.8 | 127 | CFM @ 50 Pascals | 100.0, 75.0, 25.0 | Conditioned space, Conditioned space, Attic, exposed | 0.0, 0.0, 8.0 |  |  | 2.61 | ACH @ 50 Pascals | Supply Only | 100 | 351.5842 | 378.9503 | - | 102.8423 | - | 36.4518 | - | 10.2842 | - | 9.2526 | - | 8.334 | 337.27 | - | 85.71 | 1467.98
Tualatin | OR | 97062 | Portland-Vancouver-Hillsboro, OR-WA | Clackamas | Portland Metro - 3 | 4C | Portland General Electric | NW Natural Gas | 91323 | 2019 | 2017 ORSC | No | No | No Solar | No |  |  |  |  | 2019-08-29 | 66 | 89 | 121 | 26% | 6 | 7.5 | 10.8 | 1107.69 | 92.31 | 2506 | 22693 | 2 | 4 | Single-family detached | No | Enclosed crawl space | 1197.0, 467.0 | 30.0, 59.0 | [7 empty] | 137.0, 41.0 | 0.0, 0.0 | 21.0, 21.0 | Between conditioned space and ambient, Between conditioned space and garage | 2377.0, 371.0, 117.0 | 0.0, 0.0, 0.0 | 23.0, 23.0, 23.0 |  | 38.299999, 139.0, 20.0, 70.5, 20.0, 73.0, 24.0 | 0.3, 0.3, 0.3, 0.3, 0.3, 0.3, 0.3 | 0.3, 0.3, 0.3, 0.3, 0.3, 0.3, 0.3 |  |  |  | 30 | 9 |  |  | Conditioned area | 1 | 95 | Natural gas | AFUE | Fuel-fired air distribution heater |  | Garage or open crawl space | 1 | 0.82 | Natural gas | Instant water heater | - | - | - | - | 507.5 | 94 | 112 | CFM @ 50 Pascals | 100.0, 75.0, 25.0 | Conditioned space, Conditioned space, Attic, exposed | 0.0, 0.0, 8.0 |  |  | 2.74 | ACH @ 50 Pascals | Supply Only | 100 | 299.893 | 543.5761 | - | 111.8109 | - | 31.8445 | - | 11.1811 | - | 9.8536 | - | 8.334 | 313.78 | - | 93.18 | 1352.61
Wilsonville | OR | 97070 | Portland-Vancouver-Hillsboro, OR-WA | Clackamas | Portland Metro - 3 | 4C | Portland General Electric | NW Natural Gas | 91324 | 2019 | 2017 ORSC | No | No | No Solar | No |  |  |  |  | 2019-08-29 | 60 | 82 | 120 | 23% | 5.9 | 8 | 10.7 | 1132.31 | 94.36 | 2467 | 20407 | 2 | 4 | Single-family detached | No | Enclosed crawl space | 12.0, 1060.0, 342.0 | 30.0, 30.0, 59.0 | [7 empty] | 114.0, 26.0 | 0.0, 0.0 | 21.0, 21.0 | Between conditioned space and ambient, Between conditioned space and garage | 2381.0, 237.0 | 0.0, 0.0 | 23.0, 23.0 |  | 81.0, 32.299999, 16.700001, 81.0, 68.0, 50.0, 50.0, 40.299999 | 0.3, 0.3, 0.3, 0.3, 0.3, 0.3, 0.3, 0.3 | 0.3, 0.3, 0.3, 0.3, 0.3, 0.3, 0.3, 0.3 |  |  |  | 30 | 9 |  |  | Conditioned area | 1 | 92.1 | Natural gas | AFUE | Fuel-fired air distribution heater |  | Conditioned area | 1 | 2.6 | Electric | Heat pump | 66 | - | - | - | 499.6 | 92.5 | 100 | CFM @ 50 Pascals | 100.0, 95.0, 5.0 | Conditioned space, Conditioned space, Attic, exposed | 0.0, 0.0, 8.0 |  |  | 3.49 | ACH @ 50 Pascals | Supply Only | 100 | 313.1245 | 344.2354 | - | - | 984.5526 | 32.4873 | - | 3.3602 | - | 9.2706 | - | 34.7791 | 301.18 | - | 116.87 | 1377.23
Tualatin | OR | 97062 | Portland-Vancouver-Hillsboro, OR-WA | Clackamas | Portland Metro - 3 | 4C | Portland General Electric | NW Natural Gas | 91327 | 2019 | 2017 ORSC | No | No | No Solar | No |  |  |  |  | 2019-08-29 | 74 | 105 | 153 | 30% | 6.8 | 8.9 | 13.4 | 1260.07 | 105.01 | 3512 | 31619 | 2 | 4 | Single-family detached | No | Enclosed crawl space | 201.0, 1586.0, 139.0 | 30.0, 30.0, 59.0 | [7 empty] | 146.0, 50.0 | 0.0, 0.0 | 21.0, 21.0 | Between conditioned space and ambient, Between conditioned space and garage | 2823.0, 457.0, 116.0 | 0.0, 0.0, 0.0 | 23.0, 23.0, 23.0 |  | 53.700001, 8.0, 136.5, 60.0, 52.0, 40.0, 60.0, 52.0 | 0.3, 0.3, 0.3, 0.3, 0.3, 0.3, 0.3, 0.3 | 0.3, 0.3, 0.3, 0.3, 0.3, 0.3, 0.3, 0.3 |  |  |  | 30 | 9 |  |  | Conditioned area | 1 | 95 | Natural gas | AFUE | Fuel-fired air distribution heater |  | Garage or open crawl space | 1 | 0.82 | Natural gas | Instant water heater | - | - | - | - | 711.18 | 131.7 | 100 | CFM @ 50 Pascals | 100.0, 95.0, 5.0 | Conditioned space, Conditioned space, Attic, exposed | 0.0, 0.0, 8.0 |  |  | 2.08 | ACH @ 50 Pascals | Supply Only | 100 | 353.1047 | 367.8633 | - | 104.9016 | - | 36.566 | - | 10.4902 | - | 9.2223 | - | 8.334 | 337.22 | - | 87.43 | 1504.99
Tualatin | OR | 97062 | Portland-Vancouver-Hillsboro, OR-WA | Clackamas | Portland Metro - 3 | 4C | Portland General Electric | NW Natural Gas | 91331 | 2019 | 2017 ORSC | No | No | No Solar | No |  |  |  |  | 2019-08-29 | 64 | 89 | 121 | 27% | 5.9 | 7.5 | 10.8 | 1090.74 | 90.9 | 2506 | 22693 | 2 | 4 | Single-family detached | No | Enclosed crawl space | 1197.0, 467.0 | 30.0, 59.0 | [7 empty] | 137.0, 41.0 | 0.0, 0.0 | 21.0, 21.0 | Between conditioned space and ambient, Between conditioned space and garage | 2377.0, 371.0, 117.0 | 0.0, 0.0, 0.0 | 23.0, 23.0, 23.0 |  | 38.299999, 139.0, 20.0, 70.5, 20.0, 73.0, 24.0 | 0.3, 0.3, 0.3, 0.3, 0.3, 0.3, 0.3 | 0.3, 0.3, 0.3, 0.3, 0.3, 0.3, 0.3 |  |  |  | 30 | 9 |  |  | Conditioned area | 1 | 95 | Natural gas | AFUE | Fuel-fired air distribution heater |  | Garage or open crawl space | 1 | 0.82 | Natural gas | Instant water heater | - | - | - | - | 507.5 | 94 | 61 | CFM @ 50 Pascals | 100.0, 75.0, 25.0 | Conditioned space, Conditioned space, Attic, exposed | 0.0, 0.0, 8.0 |  |  | 2.75 | ACH @ 50 Pascals | Supply Only | 100 | 289.0524 | 476.6246 | - | 111.8109 | - | 30.5319 | - | 11.1811 | - | 9.7222 | - | 8.334 | 296.84 | - | 93.18 | 1335.66
Beaverton | OR | 97007 | Portland-Vancouver-Hillsboro, OR-WA | Washington | Portland Metro - 3 | 4C | Portland General Electric | NW Natural Gas | 91332 | 2019 | 2017 ORSC | No | No | No Solar | No |  |  |  |  | 2019-08-29 | 80 | 115 | 160 | 28% | 7.4 | 10.3 | 14 | 1385.78 | 115.48 | 3736 | 35640 | 2 | 4 | Single-family detached | No | Enclosed crawl space | 9.0, 1642.0, 615.0 | 30.0, 30.0, 59.0 | [7 empty] | 151.0, 59.0 | 0.0, 0.0 | 21.0, 21.0 | Between conditioned space and ambient, Between conditioned space and garage | 3449.0, 598.0 | 0.0, 0.0 | 23.0, 23.0 |  | 81.0, 7.5, 135.0, 131.800003, 102.0, 34.0, 107.5 | 0.3, 0.3, 0.3, 0.3, 0.3, 0.3, 0.3 | 0.3, 0.3, 0.3, 0.3, 0.3, 0.3, 0.3 |  |  |  | 30 | 9 |  |  | Conditioned area | 1 | 92.1 | Natural gas | AFUE | Fuel-fired air distribution heater |  | Garage or open crawl space | 1 | 2.6 | Electric | Heat pump | 66 | - | - | - | 756.54 | 140.1 | 100 | CFM @ 50 Pascals | 100.0, 95.0, 5.0 | Conditioned space, Conditioned space, Attic, exposed | 0.0, 0.0, 8.0 |  |  | 3.1 | ACH @ 50 Pascals | Supply Only | 100 | 458.9213 | 473.3589 | - | - | 1008.2114 | 47.5077 | - | 3.441 | - | 9.2136 | - | 34.7791 | 437.72 | - | 119.67 | 1630.7
Gresham | OR | 97080 | Portland-Vancouver-Hillsboro, OR-WA | Multnomah | Portland Metro - 3 | 4C | Portland General Electric | NW Natural Gas | 91337 | 2019 | 2017 ORSC | No | No | No Solar | No |  |  |  |  | 2019-08-29 | 68 | 97 | 136 | 29% | 6.3 | 8.2 | 12 | 1176.29 | 98.02 | 2970 | 26839 | 2 | 4 | Single-family detached | No | Enclosed crawl space | 188.0, 1391.0 | 38.0, 38.0 | [7 empty] | 151.0, 42.0 | 0.0, 0.0 | 21.0, 21.0 | Between conditioned space and ambient, Between conditioned space and garage | 2624.0, 375.0, 274.0 | 0.0, 0.0, 0.0 | 23.0, 23.0, 23.0 |  | 42.700001, 48.0, 100.0, 8.0, 34.5, 38.0, 85.0, 48.0 | 0.3, 0.3, 0.3, 0.3, 0.3, 0.3, 0.3, 0.3 | 0.3, 0.3, 0.3, 0.3, 0.3, 0.3, 0.3, 0.3 |  |  |  | 30 | 9 |  |  | Conditioned area | 1 | 95 | Natural gas | AFUE | Fuel-fired air distribution heater |  | Garage or open crawl space | 1 | 0.82 | Natural gas | Instant water heater | - | - | - | - | 601.4 | 111.4 | 100 | CFM @ 50 Pascals | 100.0, 95.0, 5.0 | Conditioned space, Conditioned space, Attic, exposed | 0.0, 0.0, 8.0 |  |  | 2.2 | ACH @ 50 Pascals | Supply Only | 100 | 309.0356 | 545.2491 | - | 110.2209 | - | 32.7645 | - | 11.0221 | - | 9.8151 | - | 8.334 | 321.59 | - | 91.86 | 1421.21
Hillsboro | OR | 97124 | Portland-Vancouver-Hillsboro, OR-WA | Washington | Portland Metro - 3 | 4C | Portland General Electric | NW Natural Gas | 91343 | 2019 | 2017 ORSC | No | No | No Solar | No |  |  |  |  | 2019-08-29 | 50 | 74 | 107 | 30% | 5.1 | 7.3 | 9.6 | 985.89 | 82.16 | 2060 | 18470 | 2 | 4 | Single-family detached | No | Enclosed crawl space | 892.0, 279.0 | 30.0, 59.0 | [7 empty] | 110.0, 28.0 | 0.0, 0.0 | 21.0, 21.0 | Between conditioned space and ambient, Between conditioned space and garage | 2190.0, 254.0 | 0.0, 0.0 | 23.0, 23.0 |  | 61.0, 65.0, 16.700001, 24.0, 55.0, 46.0, 32.0, 14.0 | 0.3, 0.3, 0.3, 0.3, 0.3, 0.3, 0.3, 0.3 | 0.3, 0.3, 0.3, 0.3, 0.3, 0.3, 0.3, 0.3 |  |  |  | 30 | 9 |  |  | Conditioned area | 1 | 96 | Natural gas | AFUE | Fuel-fired air distribution heater |  | Garage or open crawl space | 1 | 3.4 | Electric | Heat pump | 65 | - | - | - | 417.2 | 77.3 | 100 | CFM @ 50 Pascals | 100.0, 95.0, 5.0 | Conditioned space, Conditioned space, Attic, exposed | 0.0, 0.0, 8.0 |  |  | 3.02 | ACH @ 50 Pascals | Supply Only | 100 | 233.5265 | 320.1524 | - | - | 791.8591 | 24.4453 | - | 2.7026 | - | 9.4958 | - | 34.7791 | 232.13 | - | 93.99 | 1230.81
Portland | OR | 97206 | Portland-Vancouver-Hillsboro, OR-WA | Multnomah | Portland Metro - 3 | 4C | Portland General Electric | NW Natural Gas | 91353 | 2019 | 2017 ORSC | No | No | No Solar | No |  |  |  |  | 2019-08-29 | 45 | 74 | 107 | 32% | 4.1 | 5.7 | 9.1 | 855.68 | 71.31 | 1392 | 14566 | 2 | 3 | Duplex, single unit | No | Enclosed crawl space | 542.0, 249.0, 96.0 | 38.0, 38.0, 38.0 | [7 empty] | 83.0, 22.0 | 0.0, 0.0 | 21.0, 21.0 | Between conditioned space and ambient, Between conditioned space and garage | 1889.0, 198.0, 252.0 | 0.0, 0.0, 0.0 | 23.0, 23.0, 23.0 |  | 70.800003, 139.5, 137.300003 | 0.3, 0.3, 0.3 | 0.28, 0.28, 0.28 |  |  |  | 0.0, 0.0 | 50.0, 50.0 |  |  | Conditioned area | 1 | 11 | Electric | HSPF | Air-source heat pump |  | Garage or open crawl space | 1 | 0.93 | Natural gas | Instant water heater | - | Air-source heat pump | 19.2 | SEER | - | - | - | - | - | - | - |  |  | 1.64 | ACH @ 50 Pascals | Exhaust Only | 100 | - | 1798.7566 | 483.3828 | 84.5888 | - | 6.1391 | 1.6498 | 8.4589 | - | 34.7051 | 34.7053 | 8.334 | 213.06 | 57.26 | 70.5 | 1100.6
Portland | OR | 97202 | Portland-Vancouver-Hillsboro, OR-WA | Multnomah | Portland Metro - 3 | 4C | Portland General Electric | NW Natural Gas | 91354 | 2019 | 2017 ORSC | No | No | No Solar | No |  |  |  |  | 2019-08-29 | 45 | 73 | 107 | 32% | 4.1 | 5.6 | 9.2 | 852.07 | 71.01 | 1407 | 14741 | 2 | 3 | Duplex, single unit | No | Enclosed crawl space | 548.0, 252.0, 97.0 | 38.0, 38.0, 38.0 | [7 empty] | 83.0, 22.0 | 0.0, 0.0 | 21.0, 21.0 | Between conditioned space and ambient, Between conditioned space and garage | 1860.0, 198.0, 252.0 | 0.0, 0.0, 0.0 | 23.0, 23.0, 23.0 |  | 107.300003, 104.5, 89.0 | 0.3, 0.3, 0.3 | 0.3, 0.3, 0.3 |  |  |  | 0.0, 0.0 | 50.0, 50.0 |  |  | Conditioned area | 1 | 11 | Electric | HSPF | Air-source heat pump |  | Garage or open crawl space | 1 | 0.93 | Natural gas | Instant water heater | - | Air-source heat pump | 19.2 | SEER | - | - | - | - | - | - | - |  |  | 2.01 | ACH @ 50 Pascals | Exhaust Only | 100 | - | 1777.0055 | 458.2814 | 84.5052 | - | 6.0649 | 1.5641 | 8.4505 | - | 34.7051 | 34.7053 | 8.334 | 210.48 | 54.28 | 70.43 | 1096.99
Bend | OR | 97702 | Bend, OR | Deschutes | Central - 8 | 5B | Pacific Power | Cascade Natural Gas | 91361 | 2019 | 2017 ORSC | No | No | No Solar | NEST Learning Thermostat |  |  |  |  | 2019-08-29 | 77 | 107 | 135 | 27% | 6.9 | 8.6 | 11.7 | 1129.83 | 94.15 | 2615 | 23289 | 2 | 4 | Single-family detached | No | Enclosed crawl space | 1029.0, 597.0 | 38.0, 38.0 | [7 empty] | 97.0, 49.0 | 0.0, 0.0 | 21.0, 21.0 | Between conditioned space and ambient, Between conditioned space and garage | 2217.0, 360.0 | 0.0, 0.0 | 23.0, 23.0 |  | 113.0, 145.5, 18.0 | 0.3, 0.3, 0.3 | 0.29, 0.29, 0.29 |  |  |  | 35 | 9 |  |  | Garage or open crawl space | 1 | 95 | Natural gas | AFUE | Fuel-fired air distribution heater |  | Garage or open crawl space | 1 | 0.93 | Natural gas | Instant water heater | - | - | - | - | 529.538 | 196.125 | 136 | CFM @ 50 Pascals | 30.0, 30.0, 30.0, 30.0, 40.0, 40.0 | Enclosed crawl space, Enclosed crawl space, Attic, exposed, Attic, exposed, Conditioned space, Conditioned space | 8.0, 8.0, 8.0, 8.0, 0.0, 0.0 |  |  | 2.96 | ACH @ 50 Pascals | Supply Only | 100 | 417.316 | 629.0385 | - | 116.2743 | - | 43.8785 | - | 11.6274 | - | 8.1873 | - | 7.005 | 359.25 | - | 81.45 | 1305.87
North Plains | OR | 97133 | Portland-Vancouver-Hillsboro, OR-WA | Washington | Portland Metro - 3 | 4C | Portland General Electric | NW Natural Gas | 91398 | 2019 | 2017 ORSC | No | No | No Solar | No |  |  |  |  | 2019-08-29 | 43 | 63 | 96 | 28% | 4.4 | 6.3 | 8.7 | 861.25 | 71.77 | 1707 | 15455 | 2 | 3 | Single-family detached | No | Enclosed crawl space | 814.0, 220.0, 13.0 | 30.0, 59.0, 30.0 | [7 empty] | 92.0, 26.0 | 0.0, 0.0 | 21.0, 21.0 | Between conditioned space and ambient, Between conditioned space and garage | 770.0, 960.0, 248.0 | 0.0, 0.0, 0.0 | 23.0, 23.0, 23.0 |  | 33.5, 74.699997, 35.0, 8.0, 40.0, 13.5 | 0.3, 0.3, 0.3, 0.3, 0.3, 0.3 | 0.3, 0.3, 0.3, 0.3, 0.3, 0.3 |  |  |  | 30.0, 0.0 | 9.0, 30.0 |  |  | Conditioned area | 1 | 96 | Natural gas | AFUE | Fuel-fired air distribution heater |  | Garage or open crawl space | 1 | 3.4 | Electric | Heat pump | 65 | - | - | - | 345.7 | 128 | 100 | CFM @ 50 Pascals | 100.0, 95.0, 5.0 | Conditioned space, Conditioned space, Attic, exposed | 0.0, 0.0, 8.0 |  |  | 3.08 | ACH @ 50 Pascals | Supply Only | 100 | 194.911 | 279.8742 | - | - | 671.4416 | 20.4463 | - | 2.2916 | - | 9.5491 | - | 34.7791 | 195.24 | - | 79.7 | 1106.17
Hood River | OR | 97031 | - | Hood River | Columbia Basin - 7 | 5B | Pacific Power | NW Natural Gas | 91404 | 2019 | 2017 ORSC | No | Yes | No Solar | No |  |  |  |  | 2019-08-29 | 61 | 91 | 113 | 31% | 4.8 | 6.5 | 9.6 | 906.37 | 75.53 | 1395 | 12614 | 2 | 3 | Duplex, single unit | No | Slab | 209.0, 48.0 | 38.0, 38.0 | [7 empty] | 45.0, 19.0 | 0.0, 0.0 | 23.0, 23.0 | Between conditioned space and ambient, Between cond and another cond unit (adiabatic) | 1329.0, 225.0, 475.0 | 0.0, 0.0, 0.0 | 23.0, 23.0, 23.0 |  | 67.5, 106.800003, 127.300003 | 0.22, 0.22, 0.22 | 0.24, 0.24, 0.24 |  |  |  | 49.0, 0.0 | 11.0, 38.0 |  |  | Conditioned area | 1 | 10 | Electric | HSPF | Air-source heat pump |  | Conditioned area | 1 | 0.93 | Natural gas | Instant water heater | - | Air-source heat pump | 19 | SEER | - | - | - | - | - | - | - |  |  | 4 | ACH @ 50 Pascals | Exhaust Only | 100 | - | 3037.9009 | 357.9546 | 85.9662 | - | 10.3683 | 1.2217 | 8.5966 | - | 31.4597 | 31.46 | 8.334 | 326.18 | 38.43 | 71.64 | 1132.81
Hillsboro | OR | 97124 | Portland-Vancouver-Hillsboro, OR-WA | Washington | Portland Metro - 3 | 4C | Portland General Electric | NW Natural Gas | 91406 | 2019 | 2017 ORSC | No | No | No Solar | No |  |  |  |  | 2019-08-29 | 43 | 63 | 96 | 28% | 4.4 | 6.3 | 8.7 | 864.31 | 72.03 | 1707 | 15455 | 2 | 3 | Single-family detached | No | Enclosed crawl space | 814.0, 220.0, 13.0 | 30.0, 59.0, 30.0 | [7 empty] | 92.0, 26.0 | 0.0, 0.0 | 21.0, 21.0 | Between conditioned space and ambient, Between conditioned space and garage | 770.0, 960.0, 248.0 | 0.0, 0.0, 0.0 | 23.0, 23.0, 23.0 |  | 33.5, 74.699997, 35.0, 8.0, 40.0, 13.5 | 0.3, 0.3, 0.3, 0.3, 0.3, 0.3 | 0.3, 0.3, 0.3, 0.3, 0.3, 0.3 |  |  |  | 30.0, 0.0 | 9.0, 30.0 |  |  | Conditioned area | 1 | 96 | Natural gas | AFUE | Fuel-fired air distribution heater |  | Garage or open crawl space | 1 | 3.4 | Electric | Heat pump | 65 | - | - | - | 345.7 | 128 | 100 | CFM @ 50 Pascals | 100.0, 95.0, 5.0 | Conditioned space, Conditioned space, Attic, exposed | 0.0, 0.0, 8.0 |  |  | 3.33 | ACH @ 50 Pascals | Supply Only | 100 | 198.5945 | 279.8742 | - | - | 671.4416 | 20.8146 | - | 2.2916 | - | 9.5273 | - | 34.7791 | 198.31 | - | 79.7 | 1109.23
Hood River | OR | 97031 | - | Hood River | Columbia Basin - 7 | 5B | Pacific Power | NW Natural Gas | 91407 | 2019 | 2017 ORSC | No | Yes | No Solar | No |  |  |  |  | 2019-08-29 | 61 | 91 | 113 | 31% | 4.8 | 6.5 | 9.6 | 906.38 | 75.53 | 1395 | 12614 | 2 | 3 | Duplex, single unit | No | Slab | 209.0, 48.0 | 38.0, 38.0 | [7 empty] | 45.0, 19.0 | 0.0, 0.0 | 23.0, 23.0 | Between conditioned space and ambient, Between cond and another cond unit (adiabatic) | 1329.0, 225.0, 475.0 | 0.0, 0.0, 0.0 | 23.0, 23.0, 23.0 |  | 67.5, 106.800003, 127.300003 | 0.22, 0.22, 0.22 | 0.24, 0.24, 0.24 |  |  |  | 49.0, 0.0 | 11.0, 38.0 |  |  | Conditioned area | 1 | 10 | Electric | HSPF | Air-source heat pump |  | Conditioned area | 1 | 0.93 | Natural gas | Instant water heater | - | Air-source heat pump | 19 | SEER | - | - | - | - | - | - | - |  |  | 4 | ACH @ 50 Pascals | Exhaust Only | 100 | - | 3037.8728 | 357.9644 | 85.9588 | - | 10.3682 | 1.2217 | 8.5959 | - | 31.4597 | 31.46 | 8.334 | 326.18 | 38.44 | 71.64 | 1132.82
Hillsboro | OR | 97124 | Portland-Vancouver-Hillsboro, OR-WA | Washington | Portland Metro - 3 | 4C | Portland General Electric | NW Natural Gas | 91413 | 2019 | 2017 ORSC | No | No | No Solar | No |  |  |  |  | 2019-08-29 | 60 | 89 | 131 | 30% | 6 | 8.5 | 11.6 | 1148.96 | 95.75 | 2816 | 25238 | 2 | 4 | Single-family detached | No | Enclosed crawl space | 62.0, 1214.0, 371.0 | 30.0, 30.0, 59.0 | [7 empty] | 129.0, 36.0 | 0.0, 0.0 | 21.0, 21.0 | Between conditioned space and ambient, Between conditioned space and garage | 2488.0, 320.0 | 0.0, 0.0 | 23.0, 23.0 |  | 33.0, 30.0, 140.0, 66.300003, 51.299999, 25.0, 62.5, 62.0 | 0.3, 0.3, 0.3, 0.3, 0.3, 0.3, 0.3, 0.3 | 0.3, 0.3, 0.3, 0.3, 0.3, 0.3, 0.3, 0.3 |  |  |  | 30 | 9 |  |  | Conditioned area | 1 | 96 | Natural gas | AFUE | Fuel-fired air distribution heater |  | Garage or open crawl space | 1 | 3.4 | Electric | Heat pump | 65 | - | - | - | 570.2 | 105.6 | 100 | CFM @ 50 Pascals | 100.0, 95.0, 5.0 | Conditioned space, Conditioned space, Attic, exposed | 0.0, 0.0, 8.0 |  |  | 2.7 | ACH @ 50 Pascals | Supply Only | 100 | 305.7699 | 349.3174 | - | - | 777.6116 | 31.7692 | - | 2.654 | - | 9.3066 | - | 34.7791 | 295.66 | - | 92.3 | 1393.88
Portland | OR | 97213 | Portland-Vancouver-Hillsboro, OR-WA | Multnomah | Portland Metro - 3 | 4C | Pacific Power | NW Natural Gas | 91416 | 2019 | 2017 ORSC | No | No | No Solar | No |  |  |  |  | 2019-08-29 | 71 | 101 | 138 | 29% | 6.5 | 8.6 | 12.2 | 1138.95 | 94.91 | 3045 | 29887 | 2 | 4 | Single-family detached | No | Enclosed crawl space | 30.0, 1309.0, 400.0 | 30.0, 30.0, 59.0 | [7 empty] | 133.0, 37.0 | 0.0, 0.0 | 21.0, 21.0 | Between conditioned space and ambient, Between conditioned space and garage | 2607.0, 336.0 | 0.0, 0.0 | 23.0, 23.0 |  | 137.300003, 80.599998, 269.5, 79.5 | 0.3, 0.3, 0.3, 0.3 | 0.3, 0.3, 0.3, 0.3 |  |  |  | 30 | 9 |  |  | Conditioned area | 1 | 96 | Natural gas | AFUE | Fuel-fired air distribution heater |  | Garage or open crawl space | 1 | 0.94 | Natural gas | Instant water heater | - | - | - | - | 616.6 | 114.2 | 153 | CFM @ 50 Pascals | 100.0, 75.0, 25.0 | Conditioned space, Conditioned space, Attic, exposed | 0.0, 0.0, 8.0 |  |  | 2.29 | ACH @ 50 Pascals | Supply Only | 100 | 346.9187 | 460.4776 | - | 96.8541 | - | 36.2635 | - | 9.6854 | - | 9.3193 | - | 8.334 | 337.95 | - | 80.72 | 1365.39
Portland | OR | 97229 | Portland-Vancouver-Hillsboro, OR-WA | Washington | Portland Metro - 3 | 4C | Portland General Electric | NW Natural Gas | 91419 | 2019 | 2017 ORSC | No | No | No Solar | No |  |  |  |  | 2019-08-29 | 37 | 54 | 97 | 28% | 4 | 5.7 | 8.7 | 808.24 | 67.35 | 1725 | 17160 | 3 | 3 | Single-family detached | No | Enclosed crawl space | 28.0, 263.0, 454.0 | 30.0, 30.0, 30.0 | [7 empty] | 60.0, 26.0, 90.0 | 0.0, 0.0, 0.0 | 21.0, 21.0, 21.0 | Between conditioned space and ambient, Between conditioned space and garage, Between cond and another cond unit (adiabatic) | 855.0, 211.0, 1385.0 | 0.0, 0.0, 0.0 | 21.0, 21.0, 11.0 |  | 9.0, 52.0, 52.0 | 0.3, 0.3, 0.3 | 0.3, 0.3, 0.3 |  |  |  | 30 | 9 |  |  | Attic | 1 | 92.1 | Natural gas | AFUE | Fuel-fired air distribution heater |  | Garage or open crawl space | 1 | 3.4 | Electric | Heat pump | 65 | - | - | - | 349.313 | 64.6875 | 50 | CFM @ 50 Pascals | 25.0, 100.0, 75.0 | Attic, exposed, Attic, exposed, Conditioned space | 8.0, 8.0, 0.0 |  |  | 3.6 | ACH @ 50 Pascals | Supply Only | 100 | 135.1543 | 206.5154 | - | - | 696.1398 | 14.2203 | - | 2.3759 | - | 9.6242 | - | 34.7791 | 136.86 | - | 82.63 | 1053.16
Portland | OR | 97229 | Portland-Vancouver-Hillsboro, OR-WA | Washington | Portland Metro - 3 | 4C | Portland General Electric | NW Natural Gas | 91420 | 2019 | 2017 ORSC | No | No | No Solar | No |  |  |  |  | 2019-08-29 | 36 | 54 | 97 | 30% | 4 | 5.7 | 8.7 | 802.47 | 66.87 | 1725 | 17160 | 3 | 3 | Single-family detached | No | Enclosed crawl space | 28.0, 263.0, 454.0 | 30.0, 30.0, 30.0 | [7 empty] | 60.0, 26.0, 90.0 | 0.0, 0.0, 0.0 | 21.0, 21.0, 21.0 | Between conditioned space and ambient, Between conditioned space and garage, Between cond and another cond unit (adiabatic) | 855.0, 211.0, 1385.0 | 0.0, 0.0, 0.0 | 21.0, 21.0, 11.0 |  | 9.0, 52.0, 52.0 | 0.3, 0.3, 0.3 | 0.3, 0.3, 0.3 |  |  |  | 30 | 9 |  |  | Attic | 1 | 92.1 | Natural gas | AFUE | Fuel-fired air distribution heater |  | Garage or open crawl space | 1 | 3.4 | Electric | Heat pump | 65 | - | - | - | 349.313 | 64.6875 | 55 | CFM @ 50 Pascals | 25.0, 100.0, 75.0 | Attic, exposed, Attic, exposed, Conditioned space | 8.0, 8.0, 0.0 |  |  | 3.12 | ACH @ 50 Pascals | Supply Only | 100 | 128.2737 | 206.1458 | - | - | 696.1398 | 13.5309 | - | 2.3759 | - | 9.6884 | - | 34.7791 | 131.09 | - | 82.63 | 1047.39
Portland | OR | 97229 | Portland-Vancouver-Hillsboro, OR-WA | Washington | Portland Metro - 3 | 4C | Portland General Electric | NW Natural Gas | 91422 | 2019 | 2017 ORSC | No | No | No Solar | No |  |  |  |  | 2019-08-29 | 43 | 63 | 98 | 29% | 4.5 | 6.5 | 8.8 | 893.04 | 74.42 | 1769 | 17563 | 3 | 4 | Townhouse, end unit | No | Enclosed crawl space | 28.0, 304.0, 414.0 | 30.0, 30.0, 30.0 | [7 empty] | 111.0, 26.0, 46.0 | 0.0, 0.0, 0.0 | 21.0, 21.0, 21.0 | Between conditioned space and ambient, Between conditioned space and garage, Between cond and another cond unit (adiabatic) | 1623.0, 207.0, 697.0 | 0.0, 0.0, 0.0 | 21.0, 21.0, 11.0 |  | 20.0, 57.0, 24.0, 52.0 | 0.3, 0.3, 0.3, 0.3 | 0.3, 0.3, 0.3, 0.3 |  |  |  | 30 | 9 |  |  | Attic | 1 | 92.1 | Natural gas | AFUE | Fuel-fired air distribution heater |  | Garage or open crawl space | 1 | 3.4 | Electric | Heat pump | 65 | - | - | - | 358.223 | 66.3375 | 49 | CFM @ 50 Pascals | 25.0, 100.0, 75.0 | Attic, exposed, Attic, exposed, Conditioned space | 8.0, 8.0, 0.0 |  |  | 3.21 | ACH @ 50 Pascals | Supply Only | 100 | 175.7238 | 241.5522 | - | - | 820.8198 | 18.3968 | - | 2.8014 | - | 9.4988 | - | 34.7791 | 174.75 | - | 97.43 | 1137.96
Salem | OR | 97305 | Salem, OR | Marion | Mid-Willamette - 4 | 4C | Portland General Electric | NW Natural Gas | 91424 | 2019 | 2017 ORSC | No | No | No Solar | No |  |  |  |  | 2019-08-29 | 49 | 67 | 95 | 23% | 4.8 | 6.7 | 8.5 | 934.74 | 77.9 | 1650 | 14085 | 2 | 4 | Single-family detached | No | Enclosed crawl space | 24.0, 720.0, 362.0 | 30.0, 30.0, 30.0 | [7 empty] | 80.0, 37.0 | 0.0, 0.0 | 21.0, 21.0 | Between conditioned space and ambient, Between conditioned space and garage | 1832.0, 340.0 | 0.0, 0.0 | 21.0, 21.0 |  | 3.0, 6.0, 69.0, 32.0, 14.7, 22.0, 12.0 | 0.3, 0.3, 0.3, 0.3, 0.3, 0.3, 0.3 | 0.3, 0.3, 0.3, 0.3, 0.3, 0.3, 0.3 |  |  |  | 30.0, 27.0 | 9.0, 10.0 |  |  | Attic | 1 | 92.1 | Natural gas | AFUE | Fuel-fired air distribution heater |  | Garage or open crawl space | 1 | 3.4 | Electric | Heat pump | 65 | - | - | - | 334.125 | 61.875 | 85 | CFM @ 50 Pascals | 50.0, 100.0, 50.0 | Attic, exposed, Attic, exposed, Conditioned space | 8.0, 8.0, 0.0 |  |  | 3.34 | ACH @ 50 Pascals | Supply Only | 100 | 238.4954 | 327.8859 | - | - | 780.4957 | 24.9686 | - | 2.6638 | - | 9.499 | - | 34.7791 | 237.18 | - | 92.64 | 1179.66
Salem | OR | 97305 | Salem, OR | Marion | Mid-Willamette - 4 | 4C | Portland General Electric | NW Natural Gas | 91425 | 2019 | 2017 ORSC | No | No | No Solar | No |  |  |  |  | 2019-08-29 | 47 | 62 | 93 | 21% | 4.6 | 6.2 | 8.4 | 882.05 | 73.5 | 1595 | 13643 | 2 | 3 | Single-family detached | No | Enclosed crawl space | 723.0, 244.0 | 30.0, 30.0 | [7 empty] | 82.0, 33.0 | 0.0, 0.0 | 21.0, 21.0 | Between conditioned space and ambient, Between conditioned space and garage | 1791.0, 304.0 | 0.0, 0.0 | 21.0, 21.0 |  | 5.0, 78.0, 36.0, 14.7, 25.0 | 0.3, 0.3, 0.3, 0.3, 0.3 | 0.3, 0.3, 0.3, 0.3, 0.3 |  |  |  | 30 | 9 |  |  | Attic | 1 | 92.1 | Natural gas | AFUE | Fuel-fired air distribution heater |  | Garage or open crawl space | 1 | 3.4 | Electric | Heat pump | 65 | - | - | - | 322.988 | 59.8125 | 81 | CFM @ 50 Pascals | 50.0, 100.0, 50.0 | Attic, exposed, Attic, exposed, Conditioned space | 8.0, 8.0, 0.0 |  |  | 3.99 | ACH @ 50 Pascals | Supply Only | 100 | 234.3035 | 305.0616 | - | - | 671.623 | 24.4715 | - | 2.2922 | - | 9.439 | - | 34.7791 | 230.99 | - | 79.72 | 1126.97
Portland | OR | 97229 | Portland-Vancouver-Hillsboro, OR-WA | Multnomah | Portland Metro - 3 | 4C | Portland General Electric | NW Natural Gas | 91426 | 2019 | 2017 ORSC | No | No | No Solar | No |  |  |  |  | 2019-08-29 | 56 | 77 | 117 | 24% | 5.6 | 7.6 | 10.4 | 1074.93 | 89.58 | 2363 | 21024 | 2 | 4 | Single-family detached | No | Enclosed crawl space | 100.0, 942.0, 384.0 | 30.0, 30.0, 30.0 | [7 empty] | 108.0, 29.0 | 0.0, 0.0 | 21.0, 21.0 | Between conditioned space and ambient, Between conditioned space and garage | 2254.0, 259.0 | 0.0, 0.0 | 21.0, 21.0 |  | 40.5, 45.5, 89.5, 15.0 | 0.3, 0.3, 0.3, 0.3 | 0.3, 0.3, 0.3, 0.3 |  |  |  | 30 | 9 |  |  | Attic | 1 | 92.1 | Natural gas | AFUE | Fuel-fired air distribution heater |  | Garage or open crawl space | 1 | 3.4 | Electric | Heat pump | 65 | - | - | - | 478.5 | 88.6 | 92 | CFM @ 50 Pascals | 50.0, 50.0, 100.0 | Conditioned space, Attic, exposed, Attic, exposed | 0.0, 8.0, 8.0 |  |  | 2.7 | ACH @ 50 Pascals | Supply Only | 100 | 281.0125 | 370.908 | - | - | 816.4282 | 29.3672 | - | 2.7864 | - | 9.4538 | - | 34.7791 | 277.63 | - | 96.91 | 1319.85
Medford | OR | 97504 | Medford, OR | Jackson | Southern - 6 | 4C | Pacific Power | Avista | 91427 | 2019 | 2017 ORSC | No | No | No Solar | No |  |  |  |  | 2019-08-29 | 63 | 84 | 108 | 25% | 5.8 | 7.2 | 9.7 | 1015.6 | 84.63 | 2079 | 20790 | 1 | 3 | Single-family detached | No | Enclosed crawl space | 2079 | 38 | [7 empty] | - | - | - | - | 1974.5, 370.0 | 0.0, 0.0 | 23.0, 23.0 |  | 156.0, 45.0, 45.799999, 69.0 | 0.3, 0.3, 0.3, 0.3 | 0.24, 0.24, 0.24, 0.24 |  |  |  | 35 | 9 |  |  | Attic | 1 | 96.2 | Natural gas | AFUE | Fuel-fired air distribution heater |  | Garage or open crawl space | 1 | 0.97 | Natural gas | Instant water heater | - | Air conditioner | 13.5 | SEER | 561.33 | 207.9 | 42 | CFM @ 50 Pascals | 100.0, 100.0 | Attic, exposed, Attic, exposed | 8.0, 8.0 |  |  | 3.2 | ACH @ 50 Pascals | Exhaust Only | 100 | 305.8196 | 167.3435 | 1015.489 | 84.8926 | - | 31.1531 | 3.4658 | 8.4893 | - | 8.9825 | 31.4599 | 8.581 | 279.83 | 109.03 | 72.85 | 1261.36
Hillsboro | OR | 97123 | Portland-Vancouver-Hillsboro, OR-WA | Washington | Portland Metro - 3 | 4C | Portland General Electric | NW Natural Gas | 91431 | 2019 | 2017 ORSC | No | No | No Solar | No |  |  |  |  | 2019-08-29 | 67 | 96 | 136 | 30% | 6.2 | 8.2 | 12 | 1164.64 | 97.05 | 2970 | 26839 | 2 | 4 | Single-family detached | No | Enclosed crawl space | 188.0, 1391.0 | 38.0, 38.0 | [7 empty] | 151.0, 42.0 | 0.0, 0.0 | 21.0, 21.0 | Between conditioned space and ambient, Between conditioned space and garage | 2624.0, 375.0, 274.0 | 0.0, 0.0, 0.0 | 23.0, 23.0, 23.0 |  | 42.700001, 48.0, 100.0, 8.0, 34.5, 38.0, 85.0, 48.0 | 0.3, 0.3, 0.3, 0.3, 0.3, 0.3, 0.3, 0.3 | 0.3, 0.3, 0.3, 0.3, 0.3, 0.3, 0.3, 0.3 |  |  |  | 30 | 9 |  |  | Conditioned area | 1 | 96 | Natural gas | AFUE | Fuel-fired air distribution heater |  | Garage or open crawl space | 1 | 0.82 | Natural gas | Instant water heater | - | - | - | - | 601.4 | 111.4 | 100 | CFM @ 50 Pascals | 100.0, 95.0, 5.0 | Conditioned space, Conditioned space, Attic, exposed | 0.0, 0.0, 8.0 |  |  | 1.82 | ACH @ 50 Pascals | Supply Only | 100 | 300.3434 | 349.0129 | - | 110.2209 | - | 31.2255 | - | 11.0221 | - | 9.3229 | - | 8.334 | 291.11 | - | 91.86 | 1409.56
Hillsboro | OR | 97123 | Portland-Vancouver-Hillsboro, OR-WA | Washington | Portland Metro - 3 | 4C | Portland General Electric | NW Natural Gas | 91432 | 2019 | 2017 ORSC | No | No | No Solar | No |  |  |  |  | 2019-08-29 | 34 | 53 | 113 | 28% | 3.7 | 5.3 | 9.8 | 802.45 | 66.87 | 1757 | 15542 | 2 | 3 | Townhouse, inside unit | No | Slab | 52.0, 395.0 | 30.0, 30.0 | [7 empty] | 32.0, 21.0, 56.0 | 0.0, 0.0, 0.0 | 21.0, 21.0, 21.0 | Between conditioned space and ambient, Between conditioned space and garage, Between cond and another cond unit (adiabatic) | 696.0, 188.0, 1344.0 | 0.0, 0.0, 0.0 | 23.0, 23.0, 11.0 |  | 36.0, 12.0, 36.0, 30.0 | 0.3, 0.3, 0.3, 0.3 | 0.3, 0.3, 0.3, 0.3 |  |  |  | 30 | 9 |  |  | Conditioned area | 2 | 9.2 | Electric | HSPF | Air-source heat pump |  | Garage or open crawl space | 1 | 3.4 | Electric | Heat pump | 65 | Air-source heat pump | 16 | SEER | 223.155 | 41.325 | 54 | CFM @ 50 Pascals | 95.0, 5.0, 100.0 | Attic, exposed, Conditioned space, Conditioned space | 8.0, 0.0, 0.0 |  |  | 3.41 | ACH @ 50 Pascals | Exhaust Only | 100 | - | 1011.0119 | 364.944 | - | 645.2562 | 3.4506 | 1.2455 | 2.2022 | - | 34.7051 | 34.7053 | 34.7791 | 119.75 | 43.23 | 76.59 | 1047.37
Hillsboro | OR | 97123 | Portland-Vancouver-Hillsboro, OR-WA | Washington | Portland Metro - 3 | 4C | Portland General Electric | NW Natural Gas | 91438 | 2019 | 2017 ORSC | No | No | No Solar | No |  |  |  |  | 2019-08-29 | 35 | 53 | 113 | 27% | 3.8 | 5.3 | 9.8 | 805.71 | 67.14 | 1757 | 15542 | 2 | 3 | Townhouse, inside unit | No | Slab | 52.0, 395.0 | 30.0, 30.0 | [7 empty] | 32.0, 21.0, 56.0 | 0.0, 0.0, 0.0 | 21.0, 21.0, 21.0 | Between conditioned space and ambient, Between conditioned space and garage, Between cond and another cond unit (adiabatic) | 696.0, 188.0, 1344.0 | 0.0, 0.0, 0.0 | 23.0, 23.0, 11.0 |  | 36.0, 12.0, 36.0, 30.0 | 0.3, 0.3, 0.3, 0.3 | 0.3, 0.3, 0.3, 0.3 |  |  |  | 30 | 9 |  |  | Conditioned area | 2 | 9.2 | Electric | HSPF | Air-source heat pump |  | Garage or open crawl space | 1 | 3.4 | Electric | Heat pump | 65 | Air-source heat pump | 16 | SEER | 223.155 | 41.325 | 61 | CFM @ 50 Pascals | 95.0, 5.0, 100.0 | Attic, exposed, Conditioned space, Conditioned space | 8.0, 0.0, 0.0 |  |  | 3.65 | ACH @ 50 Pascals | Exhaust Only | 100 | - | 1039.5634 | 363.9464 | - | 645.2562 | 3.548 | 1.2421 | 2.2022 | - | 34.7051 | 34.7053 | 34.7791 | 123.13 | 43.11 | 76.59 | 1050.63
Hillsboro | OR | 97123 | Portland-Vancouver-Hillsboro, OR-WA | Washington | Portland Metro - 3 | 4C | Portland General Electric | NW Natural Gas | 91439 | 2019 | 2017 ORSC | No | No | No Solar | No |  |  |  |  | 2019-08-29 | 43 | 66 | 112 | 28% | 4.2 | 6 | 9.7 | 891.67 | 74.31 | 1688 | 15361 | 2 | 3 | Townhouse, end unit | No | Slab | 17.0, 417.0 | 30.0, 30.0 | [7 empty] | 58.0, 105.0, 27.0 | 0.0, 0.0, 0.0 | 21.0, 21.0, 21.0 | Between conditioned space and ambient, Between conditioned space and garage, Between cond and another cond unit (adiabatic) | 1285.0, 846.0, 612.0 | 0.0, 0.0, 0.0 | 23.0, 23.0, 11.0 |  | 36.700001, 56.0, 94.0, 25.0 | 0.3, 0.3, 0.3, 0.3 | 0.3, 0.3, 0.3, 0.3 |  |  |  | 30 | 9 |  |  | Conditioned area | 2 | 9.2 | Electric | HSPF | Air-source heat pump |  | Garage or open crawl space | 1 | 3.4 | Electric | Heat pump | 65 | Air-source heat pump | 16 | SEER | 207.968 | 38.5125 | 36 | CFM @ 50 Pascals | 95.0, 5.0, 100.0 | Attic, exposed, Conditioned space, Conditioned space | 8.0, 0.0, 0.0 |  |  | 3.23 | ACH @ 50 Pascals | Exhaust Only | 100 | - | 1752.2661 | 430.3575 | - | 669.7901 | 5.9804 | 1.4688 | 2.286 | - | 34.7051 | 34.7053 | 34.7791 | 207.55 | 50.98 | 79.5 | 1136.59
Happy Valley | OR | 97086 | Portland-Vancouver-Hillsboro, OR-WA | Clackamas | Portland Metro - 3 | 4C | Portland General Electric | NW Natural Gas | 91488 | 2019 | 2017 ORSC | No | No | No Solar | No |  |  |  |  | 2019-08-29 | 42 | 58 | 98 | 23% | 4.4 | 6 | 8.8 | 861.33 | 71.78 | 1775 | 15832 | 2 | 3 | Townhouse, end unit | No | Enclosed crawl space | 16.0, 727.0, 305.0 | 30.0, 30.0, 30.0 | [7 empty] | 60.0, 20.0, 34.0 | 0.0, 0.0, 0.0 | 21.0, 21.0, 21.0 | Between conditioned space and ambient, Between conditioned space and garage, Between cond and another cond unit (adiabatic) | 1297.0, 182.0, 736.0 | 0.0, 0.0, 0.0 | 21.0, 21.0, 11.0 |  | 33.0, 41.700001, 33.0, 40.0, 16.0 | 0.3, 0.3, 0.3, 0.3, 0.3 | 0.3, 0.3, 0.3, 0.3, 0.3 |  |  |  | 30 | 9 |  |  | Attic | 1 | 92.1 | Natural gas | AFUE | Fuel-fired air distribution heater |  | Garage or open crawl space | 1 | 3.4 | Electric | Heat pump | 65 | - | - | - | 359.438 | 66.5625 | 72 | CFM @ 50 Pascals | 50.0, 100.0, 50.0 | Attic, exposed, Attic, exposed, Conditioned space | 8.0, 8.0, 0.0 |  |  | 3.79 | ACH @ 50 Pascals | Supply Only | 100 | 184.5067 | 267.7315 | - | - | 680.1464 | 19.3644 | - | 2.3213 | - | 9.5615 | - | 34.7791 | 185.15 | - | 80.73 | 1106.25
Bend | OR | 97701 | Bend, OR | Deschutes | Central - 8 | 5B | Pacific Power | Cascade Natural Gas | 91717 | 2019 | 2017 ORSC | No | No | No Solar | NEST Learning Thermostat |  |  |  |  | 2019-08-29 | 85 | 112 | 128 | 24% | 7.5 | 9.1 | 11.1 | 1236.21 | 103.02 | 2435 | 21893 | 2 | 4 | Single-family detached | No | Enclosed crawl space | 1614.0, 346.0 | 38.0, 38.0 | [7 empty] | 149.0, 38.0 | 0.0, 0.0 | 21.0, 21.0 | Between conditioned space and ambient, Between conditioned space and garage | 2477.0, 342.0 | 0.0, 0.0 | 23.0, 23.0 |  | 111.0, 128.0, 24.0, 32.0 | 0.3, 0.3, 0.3, 0.3 | 0.3, 0.3, 0.3, 0.3 |  |  |  | 35 | 9 |  |  | Garage or open crawl space | 1 | 95 | Natural gas | AFUE | Fuel-fired air distribution heater |  | Garage or open crawl space | 1 | 0.93 | Natural gas | Instant water heater | - | Air conditioner | 13 | SEER | 493.0875 | 182.625 | 113 | CFM @ 50 Pascals | 50.0, 50.0, 50.0, 50.0 | Enclosed crawl space, Enclosed crawl space, Attic, exposed, Attic, exposed | 8.0, 8.0, 8.0, 8.0 |  |  | 3.19 | ACH @ 50 Pascals | Supply Only | 100 | 478.3907 | 677.9139 | 767.3301 | 113.2788 | - | 50.1528 | 2.6189 | 11.3279 | - | 8.1189 | 31.4599 | 7.005 | 407.19 | 82.39 | 79.35 | 1412.25
Redmond | OR | 97756 | Bend, OR | Deschutes | Central - 8 | 5B | Pacific Power | Cascade Natural Gas | 91732 | 2019 | 2017 ORSC | No | No | No Solar | No |  |  |  |  | 2019-08-29 | 65 | 83 | 91 | 21% | 5.8 | 6.9 | 7.9 | 934.84 | 77.9 | 1551 | 14549 | 1 | 3 | Single-family detached | No | Enclosed crawl space | 1551 | 38 | [7 empty] | - | - | - | - | 1527.0, 450.0, 24.0 | 0.0, 0.0, 0.0 | 23.0, 23.0, 23.0 |  | 52.0, 111.800003, 24.0, 24.0 | 0.3, 0.3, 0.3, 0.3 | 0.3, 0.3, 0.3, 0.3 |  |  |  | 35.0, 0.0 | 9.0, 30.0 |  |  | Garage or open crawl space | 1 | 95 | Natural gas | AFUE | Fuel-fired air distribution heater |  | Garage or open crawl space | 1 | 0.94 | Natural gas | Instant water heater | - | Air conditioner | 13 | SEER | 418.77 | 77.55 | 73 | CFM @ 50 Pascals | 50.0, 50.0, 50.0, 50.0 | Enclosed crawl space, Enclosed crawl space, Attic, exposed, Attic, exposed | 8.0, 8.0, 8.0, 8.0 |  |  | 3.46 | ACH @ 50 Pascals | Supply Only | 100 | 335.5934 | 545.4913 | 628.0809 | 90.5191 | - | 35.4211 | 2.1436 | 9.0519 | - | 8.2762 | 31.4599 | 7.005 | 293.15 | 67.44 | 63.41 | 1110.88
Portland | OR | 97229 | Portland-Vancouver-Hillsboro, OR-WA | Multnomah | Portland Metro - 3 | 4C | Portland General Electric | NW Natural Gas | 91742 | 2019 | 2017 ORSC | No | No | No Solar | No |  |  |  |  | 2019-08-29 | 33 | 46 | 89 | 24% | 3.7 | 5.1 | 8.1 | 756.8 | 63.07 | 1479 | 12636 | 2 | 3 | Townhouse, inside unit | No | Enclosed crawl space | 6.0, 656.0, 161.0 | 30.0, 30.0, 30.0 | [7 empty] | 24.0, 20.0, 62.0 | 0.0, 0.0, 0.0 | 21.0, 21.0, 21.0 | Between conditioned space and ambient, Between conditioned space and garage, Between cond and another cond unit (adiabatic) | 543.0, 181.0, 1235.0 | 0.0, 0.0, 0.0 | 21.0, 21.0, 11.0 |  | 38.5, 33.0, 29.200001 | 0.3, 0.3, 0.3 | 0.3, 0.3, 0.3 |  |  |  | 30 | 9 |  |  | Attic | 1 | 92.1 | Natural gas | AFUE | Fuel-fired air distribution heater |  | Garage or open crawl space | 1 | 3.4 | Electric | Heat pump | 65 | - | - | - | 299.5 | 55.5 | 82 | CFM @ 50 Pascals | 50.0, 100.0, 50.0 | Attic, exposed, Attic, exposed, Conditioned space | 8.0, 8.0, 0.0 |  |  | 3.73 | ACH @ 50 Pascals | Supply Only | 100 | 103.7733 | 220.8275 | - | - | 745.9084 | 11.131 | - | 2.5458 | - | 10.103 | - | 34.7791 | 112.46 | - | 88.54 | 1001.72
Portland | OR | 97229 | Portland-Vancouver-Hillsboro, OR-WA | Multnomah | Portland Metro - 3 | 4C | Portland General Electric | NW Natural Gas | 91743 | 2019 | 2017 ORSC | No | No | No Solar | No |  |  |  |  | 2019-08-29 | 42 | 56 | 93 | 22% | 4.3 | 5.8 | 8.4 | 843.75 | 70.31 | 1606 | 14273 | 2 | 3 | Townhouse, end unit | No | Enclosed crawl space | 59.0, 632.0, 283.0 | 30.0, 30.0, 30.0 | [7 empty] | 55.0, 20.0, 30.0 | 0.0, 0.0, 0.0 | 21.0, 21.0, 21.0 | Between conditioned space and ambient, Between conditioned space and garage, Between cond and another cond unit (adiabatic) | 1284.0, 183.0, 608.0 | 0.0, 0.0, 0.0 | 21.0, 21.0, 11.0 |  | 46.5, 51.299999, 33.0, 37.200001, 14.6 | 0.3, 0.3, 0.3, 0.3, 0.3 | 0.3, 0.3, 0.3, 0.3, 0.3 |  |  |  | 30 | 9 |  |  | Attic | 1 | 92.1 | Natural gas | AFUE | Fuel-fired air distribution heater |  | Garage or open crawl space | 1 | 3.4 | Electric | Heat pump | 65 | - | - | - | 325.2 | 60.2 | 84 | CFM @ 50 Pascals | 50.0, 100.0, 50.0 | Attic, exposed, Attic, exposed, Conditioned space | 8.0, 8.0, 0.0 |  |  | 3.85 | ACH @ 50 Pascals | Supply Only | 100 | 184.1818 | 272.3191 | - | - | 720.3958 | 19.3476 | - | 2.4587 | - | 9.5839 | - | 34.7791 | 185.43 | - | 85.51 | 1088.67
Portland | OR | 97229 | Portland-Vancouver-Hillsboro, OR-WA | Washington | Portland Metro - 3 | 4C | Portland General Electric | NW Natural Gas | 57327 | 2019 | 2017 ORSC | No | Yes | No Solar | No |  |  |  |  | 2019-08-29 | 80 | 125 | 162 | 35% | 7.4 | 10.5 | 14.2 | 1364.76 | 113.73 | 3812 | 38355 | 2 | 5 | Single-family detached | No | Enclosed crawl space | 1748.0, 380.0 | 38.0, 59.0 | [7 empty] | 154.0, 41.0 | 0.0, 0.0 | 21.0, 21.0 | Between conditioned space and ambient, Between conditioned space and garage | 3562.0, 410.0, 47.0 | 0.0, 0.0, 0.0 | 23.0, 23.0, 23.0 |  | 178.600006, 306.0, 50.0, 165.5 | 0.3, 0.3, 0.3, 0.3 | 0.3, 0.3, 0.3, 0.3 |  |  |  | 38.0, 0.0 | 11.0, 30.0 |  |  | Conditioned area | 1 | 96 | Natural gas | AFUE | Fuel-fired air distribution heater |  | Garage or open crawl space | 1 | 0.97 | Natural gas | Instant water heater | - | - | - | - | 771.9301 | 285.9 | 100 | CFM @ 50 Pascals | 100.0, 100.0 | Conditioned space, Conditioned space | 0.0, 0.0 |  |  | 2.06 | ACH @ 50 Pascals | Supply Only | 100 | 393.1515 | 199.3884 | - | 112.2241 | - | 39.9957 | - | 11.2224 | - | 8.7653 | - | 8.334 | 350.57 | - | 93.53 | 1609.68
Portland | OR | 97229 | Portland-Vancouver-Hillsboro, OR-WA | Multnomah | Portland Metro - 3 | 4C | Portland General Electric | NW Natural Gas | 91744 | 2019 | 2017 ORSC | No | No | No Solar | No |  |  |  |  | 2019-08-29 | 42 | 56 | 93 | 21% | 4.3 | 5.8 | 8.4 | 844.78 | 70.4 | 1606 | 14273 | 2 | 3 | Townhouse, end unit | No | Enclosed crawl space | 59.0, 632.0, 283.0 | 30.0, 30.0, 30.0 | [7 empty] | 55.0, 20.0, 30.0 | 0.0, 0.0, 0.0 | 21.0, 21.0, 21.0 | Between conditioned space and ambient, Between conditioned space and garage, Between cond and another cond unit (adiabatic) | 1284.0, 183.0, 608.0 | 0.0, 0.0, 0.0 | 21.0, 21.0, 11.0 |  | 46.5, 51.299999, 33.0, 37.200001, 14.6 | 0.3, 0.3, 0.3, 0.3, 0.3 | 0.3, 0.3, 0.3, 0.3, 0.3 |  |  |  | 30 | 9 |  |  | Attic | 1 | 92.1 | Natural gas | AFUE | Fuel-fired air distribution heater |  | Garage or open crawl space | 1 | 3.4 | Electric | Heat pump | 65 | - | - | - | 325.2 | 60.2 | 90 | CFM @ 50 Pascals | 50.0, 100.0, 50.0 | Attic, exposed, Attic, exposed, Conditioned space | 8.0, 8.0, 0.0 |  |  | 3.79 | ACH @ 50 Pascals | Supply Only | 100 | 184.5706 | 278.3288 | - | - | 720.3958 | 19.407 | - | 2.4587 | - | 9.6079 | - | 34.7791 | 186.46 | - | 85.51 | 1089.7
Medford | OR | 97504 | Medford, OR | Jackson | Southern - 6 | 4C | Pacific Power | Avista | 91429 | 2019 | 2017 ORSC | No | No | No Solar | Bryant Housewise WiFi model T6-WEM01-A |  |  |  |  | 2019-08-29 | 54 | 73 | 92 | 25% | 5 | 6.3 | 8.3 | 899.24 | 74.94 | 1562 | 14720 | 1 | 3 | Single-family detached | No | Enclosed crawl space | 1562 | 38 | [7 empty] | - | - | - | - | 1485.0, 351.0 | 0.0, 0.0 | 23.0, 23.0 |  | 53.299999, 30.0, 141.0, 63.0 | 0.3, 0.3, 0.3, 0.3 | 0.28, 0.28, 0.28, 0.28 |  |  |  | 35.0, 0.0 | 9.0, 30.0 |  |  | Attic | 1 | 96.2 | Natural gas | AFUE | Fuel-fired air distribution heater |  | Garage or open crawl space | 1 | 0.97 | Natural gas | Instant water heater | - | Air conditioner | 13.5 | SEER | 417.42 | 154.6 | 37 | CFM @ 50 Pascals | 100.0, 100.0 | Attic, exposed, Attic, exposed | 8.0, 8.0 |  |  | 3.5 | ACH @ 50 Pascals | Exhaust Only | 100 | 256.3637 | 153.2599 | 912.1586 | 86.4633 | - | 26.1594 | 3.1132 | 8.6463 | - | 9.0206 | 31.4599 | 8.581 | 235.97 | 97.94 | 74.19 | 1145
Ashland | OR | 97520 | Medford, OR | Jackson | Southern - 6 | 4C | City of Ashland | Avista | 91751 | 2019 | 2017 ORSC | No | No | No Solar | No |  |  |  |  | 2019-08-29 | 34 | 68 | 105 | 37% | 0.6 | 1.1 | 0.6 | 573.27 | 47.77 | 1300 | 10530 | 2 | 2 | Townhouse, end unit | No | Enclosed crawl space | 656.0, 195.0, 14.0 | 38.0, 38.0, 38.0 | [7 empty] | 103.0, 22.0, 22.0 | 0.0, 0.0, 0.0 | 21.0, 21.0, 21.0 | Between conditioned space and ambient, Between conditioned space and garage, Between cond and another cond unit (adiabatic) | 1389.0, 403.0, 180.0 | 0.0, 1.5, 0.0 | 23.0, 21.700001, 23.0 |  | 10.0, 47.0, 66.0 | 0.3, 0.3, 0.3 | 0.26, 0.26, 0.26 |  |  |  | 35 | 9 |  |  | Conditioned area | 1 | 12.2 | Electric | HSPF | Air-source heat pump |  | Conditioned area | 1 | 0.94 | Natural gas | Instant water heater | - | Air-source heat pump | 17.7 | SEER | - | - | - | - | - | - | - |  |  | 3.8 | ACH @ 50 Pascals | Balanced | 100 | - | 1032.8589 | 366.0682 | 69.4348 | - | 3.5251 | 1.2494 | 6.9435 | - | 26.6775 | 26.3725 | 8.581 | 94.04 | 32.95 | 59.58 | 880.83
Ashland | OR | 97520 | Medford, OR | Jackson | Southern - 6 | 4C | City of Ashland | Avista | 91754 | 2019 | 2017 ORSC | No | No | No Solar | No |  |  |  |  | 2019-08-29 | 35 | 69 | 105 | 37% | 0.6 | 1.1 | 0.6 | 579.97 | 48.33 | 1300 | 10530 | 2 | 2 | Townhouse, end unit | No | Enclosed crawl space | 656.0, 195.0, 14.0 | 38.0, 38.0, 38.0 | [7 empty] | 103.0, 22.0, 22.0 | 0.0, 0.0, 0.0 | 21.0, 21.0, 21.0 | Between conditioned space and ambient, Between conditioned space and garage, Between cond and another cond unit (adiabatic) | 1389.0, 403.0, 180.0 | 0.0, 1.5, 0.0 | 23.0, 21.700001, 23.0 |  | 44.0, 66.0, 47.0 | 0.3, 0.3, 0.3 | 0.26, 0.26, 0.26 |  |  |  | 35 | 9 |  |  | Conditioned area | 1 | 12.2 | Electric | HSPF | Air-source heat pump |  | Conditioned area | 1 | 0.94 | Natural gas | Instant water heater | - | Air-source heat pump | 17.7 | SEER | - | - | - | - | - | - | - |  |  | 3.6 | ACH @ 50 Pascals | Balanced | 100 | - | 1026.9014 | 442.7422 | 69.4348 | - | 3.5048 | 1.5111 | 6.9435 | - | 26.67 | 26.4532 | 8.581 | 93.47 | 39.97 | 59.58 | 887.53
Portland | OR | 97229 | Portland-Vancouver-Hillsboro, OR-WA | Washington | Portland Metro - 3 | 4C | Portland General Electric | NW Natural Gas | 82652 | 2019 | 2017 ORSC | No | No | No Solar | No |  |  |  |  | 2019-08-29 | 59 | 81 | 124 | 24% | 5.9 | 7.9 | 11 | 1124.06 | 93.67 | 2583 | 23118 | 2 | 4 | Single-family detached | No | Enclosed crawl space | 57.0, 1098.0, 368.0 | 30.0, 30.0, 30.0 | [7 empty] | 124.0, 37.0 | 0.0, 0.0 | 21.0, 21.0 | Between conditioned space and ambient, Between conditioned space and garage | 2406.0, 334.0 | 0.0, 0.0 | 21.0, 21.0 |  | 12.0, 20.299999, 92.0, 48.0, 15.8, 47.299999, 24.799999 | 0.3, 0.3, 0.3, 0.3, 0.3, 0.3, 0.3 | 0.3, 0.3, 0.3, 0.3, 0.3, 0.3, 0.3 |  |  |  | 19 | 12.3 |  |  | Attic | 1 | 92.1 | Natural gas | AFUE | Fuel-fired air distribution heater |  | Garage or open crawl space | 1 | 3.4 | Electric | Heat pump | 65 | - | - | - | 523.1 | 96.9 | 85 | CFM @ 50 Pascals | 50.0, 100.0, 50.0 | Attic, exposed, Attic, exposed, Conditioned space | 8.0, 8.0, 0.0 |  |  | 2.18 | ACH @ 50 Pascals | Supply Only | 100 | 306.2989 | 390.8306 | - | - | 785.0731 | 31.9638 | - | 2.6794 | - | 9.4175 | - | 34.7791 | 301.02 | - | 93.19 | 1368.98
Portland | OR | 97229 | Portland-Vancouver-Hillsboro, OR-WA | Washington | Portland Metro - 3 | 4C | Portland General Electric | NW Natural Gas | 82621 | 2019 | 2017 ORSC | No | No | No Solar | No |  |  |  |  | 2019-08-29 | 52 | 74 | 107 | 27% | 5.2 | 7.3 | 9.6 | 1019.76 | 84.98 | 2060 | 18470 | 2 | 4 | Single-family detached | No | Enclosed crawl space | 892.0, 279.0 | 30.0, 59.0 | [7 empty] | 110.0, 28.0 | 0.0, 0.0 | 21.0, 21.0 | Between conditioned space and ambient, Between conditioned space and garage | 2190.0, 254.0 | 0.0, 0.0 | 23.0, 23.0 |  | 61.0, 65.0, 16.700001, 24.0, 55.0, 46.0, 32.0, 14.0 | 0.3, 0.3, 0.3, 0.3, 0.3, 0.3, 0.3, 0.3 | 0.3, 0.3, 0.3, 0.3, 0.3, 0.3, 0.3, 0.3 |  |  |  | 30 | 9 |  |  | Conditioned area | 1 | 92.1 | Natural gas | AFUE | Fuel-fired air distribution heater |  | Garage or open crawl space | 1 | 2.6 | Electric | Heat pump | 66 | - | - | - | 417.2 | 77.3 | 100 | CFM @ 50 Pascals | 100.0, 95.0, 5.0 | Conditioned space, Conditioned space, Attic, exposed | 0.0, 0.0, 8.0 |  |  | 2.9 | ACH @ 50 Pascals | Supply Only | 100 | 239.35 | 310.5486 | - | - | 1045.504 | 24.9949 | - | 3.5683 | - | 9.4353 | - | 34.7791 | 235.83 | - | 124.1 | 1264.68
Portland | OR | 97229 | Portland-Vancouver-Hillsboro, OR-WA | Washington | Portland Metro - 3 | 4C | Portland General Electric | NW Natural Gas | 91767 | 2019 | 2017 ORSC | No | No | No Solar | No |  |  |  |  | 2019-08-29 | 51 | 74 | 107 | 28% | 5.2 | 7.3 | 9.6 | 1017.28 | 84.77 | 2060 | 18470 | 2 | 4 | Single-family detached | No | Enclosed crawl space | 892.0, 279.0 | 30.0, 59.0 | [7 empty] | 110.0, 28.0 | 0.0, 0.0 | 21.0, 21.0 | Between conditioned space and ambient, Between conditioned space and garage | 2190.0, 254.0 | 0.0, 0.0 | 23.0, 23.0 |  | 61.0, 65.0, 16.700001, 24.0, 55.0, 46.0, 32.0, 14.0 | 0.3, 0.3, 0.3, 0.3, 0.3, 0.3, 0.3, 0.3 | 0.3, 0.3, 0.3, 0.3, 0.3, 0.3, 0.3, 0.3 |  |  |  | 30 | 9 |  |  | Conditioned area | 1 | 92.1 | Natural gas | AFUE | Fuel-fired air distribution heater |  | Garage or open crawl space | 1 | 2.6 | Electric | Heat pump | 66 | - | - | - | 417.2 | 77.3 | 100 | CFM @ 50 Pascals | 100.0, 95.0, 5.0 | Conditioned space, Conditioned space, Attic, exposed | 0.0, 0.0, 8.0 |  |  | 2.56 | ACH @ 50 Pascals | Supply Only | 100 | 236.3759 | 310.5486 | - | - | 1045.504 | 24.6975 | - | 3.5683 | - | 9.4487 | - | 34.7791 | 233.36 | - | 124.1 | 1262.2
Gresham | OR | 97080 | Portland-Vancouver-Hillsboro, OR-WA | Multnomah | Portland Metro - 3 | 4C | Portland General Electric | NW Natural Gas | 91771 | 2019 | 2017 ORSC | No | No | No Solar | No |  |  |  |  | 2019-08-29 | 42 | 58 | 92 | 23% | 4.3 | 5.9 | 8.3 | 840.59 | 70.05 | 1558 | 13304 | 2 | 3 | Single-family detached | No | Enclosed crawl space | 78.0, 684.0, 341.0 | 30.0, 30.0, 30.0 | [7 empty] | 89.0, 18.0 | 0.0, 0.0 | 21.0, 21.0 | Between conditioned space and ambient, Between conditioned space and garage | 1705.0, 141.0 | 0.0, 0.0 | 21.0, 21.0 |  | 85.5, 20.5, 32.0, 6.0 | 0.3, 0.3, 0.3, 0.3 | 0.3, 0.3, 0.3, 0.3 |  |  |  | 30 | 9 |  |  | Attic | 1 | 92.1 | Natural gas | AFUE | Fuel-fired air distribution heater |  | Garage or open crawl space | 1 | 3.4 | Electric | Heat pump | 65 | - | - | - | 315.5 | 58.4 | 67 | CFM @ 50 Pascals | 50.0, 100.0, 50.0 | Attic, exposed, Attic, exposed, Conditioned space | 8.0, 8.0, 0.0 |  |  | 2.98 | ACH @ 50 Pascals | Supply Only | 100 | 195.4106 | 268.0033 | - | - | 673.6025 | 20.4557 | - | 2.299 | - | 9.4962 | - | 34.7791 | 194.25 | - | 79.96 | 1085.51
Gresham | OR | 97080 | Portland-Vancouver-Hillsboro, OR-WA | Multnomah | Portland Metro - 3 | 4C | Portland General Electric | NW Natural Gas | 73203 | 2019 | 2017 ORSC | No | No | No Solar | No |  |  |  |  | 2019-08-29 | 33 | 47 | 86 | 24% | 3.7 | 5.1 | 7.8 | 741.18 | 61.76 | 1368 | 12273 | 2 | 3 | Single-family detached | No | Enclosed crawl space | 596.0, 362.0 | 30.0, 30.0 | [7 empty] | 20.0, 41.0 | 0.0, 0.0 | 21.0, 21.0 | Between conditioned space and garage, Between cond and another cond unit (adiabatic) | 622.0, 181.0, 1058.0 | 0.0, 0.0, 0.0 | 21.0, 21.0, 11.0 |  | 36.0, 40.0, 41.0 | 0.3, 0.3, 0.3 | 0.3, 0.3, 0.3 |  |  |  | 30 | 9 |  |  | Attic | 1 | 92.1 | Natural gas | AFUE | Fuel-fired air distribution heater |  | Garage or open crawl space | 1 | 3.4 | Electric | Heat pump | 65 | - | - | - | 277.02 | 51.3 | 66 | CFM @ 50 Pascals | 50.0, 100.0, 50.0 | Attic, exposed, Attic, exposed, Conditioned space | 8.0, 8.0, 0.0 |  |  | 3.88 | ACH @ 50 Pascals | Supply Only | 100 | 115.967 | 211.6462 | - | - | 663.2167 | 12.319 | - | 2.2635 | - | 9.8636 | - | 34.7791 | 121.51 | - | 78.72 | 986.1
Gresham | OR | 97080 | Portland-Vancouver-Hillsboro, OR-WA | Multnomah | Portland Metro - 3 | 4C | Portland General Electric | NW Natural Gas | 91772 | 2019 | 2017 ORSC | No | No | No Solar | No |  |  |  |  | 2019-08-29 | 34 | 46 | 84 | 23% | 3.7 | 5.1 | 7.6 | 740.57 | 61.71 | 1319 | 11748 | 2 | 3 | Single-family detached | No | Enclosed crawl space | 532.0, 369.0 | 30.0, 30.0 | [7 empty] | 20.0, 42.0 | 0.0, 0.0 | 21.0, 21.0 | Between conditioned space and garage, Between cond and another cond unit (adiabatic) | 708.0, 181.0, 927.0 | 0.0, 0.0, 0.0 | 21.0, 21.0, 11.0 |  | 36.0, 40.0, 41.0 | 0.3, 0.3, 0.3 | 0.3, 0.3, 0.3 |  |  |  | 30 | 9 |  |  | Attic | 1 | 92.1 | Natural gas | AFUE | Fuel-fired air distribution heater |  | Garage or open crawl space | 1 | 3.4 | Electric | Heat pump | 65 | - | - | - | 267.098 | 49.4625 | 77 | CFM @ 50 Pascals | 50.0, 100.0, 50.0 | Attic, exposed, Attic, exposed, Conditioned space | 8.0, 8.0, 0.0 |  |  | 3.92 | ACH @ 50 Pascals | Supply Only | 100 | 118.9123 | 222.598 | - | - | 681.7926 | 12.651 | - | 2.3269 | - | 9.901 | - | 34.7791 | 125.26 | - | 80.93 | 985.49
Bend | OR | 97702 | Bend, OR | Deschutes | Central - 8 | 5B | Pacific Power | Cascade Natural Gas | 91792 | 2019 | 2017 ORSC | No | No | No Solar | No |  |  |  |  | 2019-08-29 | 76 | 87 | 99 | 12% | 6.4 | 7.1 | 8.6 | 1000.39 | 83.37 | 1748 | 16212 | 1 | 3 | Single-family detached | No | Enclosed crawl space | 1748 | 38 | [7 empty] | - | - | - | - | 1518.0, 360.0, 24.0 | 0.0, 0.0, 0.0 | 23.0, 23.0, 23.0 |  | 86.5, 90.0, 40.0, 29.799999 | 0.25, 0.25, 0.25, 0.25 | 0.27, 0.27, 0.27, 0.27 |  |  |  | 35.0, 0.0 | 9.0, 30.0 |  |  | Garage or open crawl space | 1 | 95 | Natural gas | AFUE | Fuel-fired air distribution heater |  | Garage or open crawl space | 1 | 0.62 | Natural gas | Conventional | 50 | Air conditioner | 13 | SEER | 471.96 | 87.4 | 91 | CFM @ 50 Pascals | 50.0, 50.0, 50.0, 50.0 | Enclosed crawl space, Enclosed crawl space, Attic, exposed, Attic, exposed | 8.0, 8.0, 8.0, 8.0 |  |  | 4.73 | ACH @ 50 Pascals | Supply Only | 100 | 372.9619 | 490.5169 | 578.933 | 158.848 | - | 38.9703 | 1.9759 | 15.8848 | - | 8.0413 | 31.46 | 7.005 | 313.37 | 62.16 | 111.27 | 1176.43
Redmond | OR | 97756 | Bend, OR | Deschutes | Central - 8 | 5B | Pacific Power | Cascade Natural Gas | 91796 | 2019 | 2017 ORSC | No | No | No Solar | No |  |  |  |  | 2019-08-29 | 101 | 112 | 110 | 10% | 8.2 | 9 | 9.6 | 1273.23 | 106.1 | 2013 | 22928 | 1 | 3 | Single-family detached | No | Enclosed crawl space | 2013 | 38 | [7 empty] | - | - | - | - | 2111.0, 603.0, 214.0 | 0.0, 0.0, 0.0 | 23.0, 23.0, 23.0 |  | 88.0, 176.800003, 188.5, 15.0 | 0.3, 0.3, 0.3, 0.3 | 0.3, 0.3, 0.3, 0.3 |  |  |  | - | 30 |  |  | Garage or open crawl space | 1 | 95 | Natural gas | AFUE | Fuel-fired air distribution heater |  | Garage or open crawl space | 1 | 0.62 | Natural gas | Conventional | 50 | Air conditioner | 13 | SEER | 543.51 | 201.3 | 92 | CFM @ 50 Pascals | 100.0, 100.0 | Enclosed crawl space, Enclosed crawl space | 8.0, 8.0 |  |  | 4.06 | ACH @ 50 Pascals | Supply Only | 100 | 587.734 | 752.8256 | 971.0228 | 157.5249 | - | 61.3428 | 3.3141 | 15.7525 | - | 8.015 | 31.4599 | 7.005 | 491.66 | 104.26 | 110.35 | 1449.27
Bend | OR | 97702 | Bend, OR | Deschutes | Central - 8 | 5B | Pacific Power | Cascade Natural Gas | 91797 | 2019 | 2017 ORSC | No | No | No Solar | No |  |  |  |  | 2019-08-29 | 56 | 65 | 69 | 13% | 4.7 | 5.3 | 6 | 728.68 | 60.72 | 1000 | 10120 | 1 | 2 | Single-family detached | No | Enclosed crawl space | 1000 | 38 | [7 empty] | - | - | - | - | 1090.0, 198.0, 28.0 | 0.0, 0.0, 0.0 | 23.0, 23.0, 23.0 |  | 75.0, 18.0, 61.799999, 33.5 | 0.23, 0.23, 0.23, 0.23 | 0.3, 0.3, 0.3, 0.3 |  |  |  | 35.0, 0.0 | 9.0, 30.0 |  |  | Garage or open crawl space | 1 | 96 | Natural gas | AFUE | Fuel-fired air distribution heater |  | Garage or open crawl space | 1 | 0.62 | Natural gas | Conventional | 50 | Air conditioner | 13 | SEER | 270 | 50 | 29 | CFM @ 50 Pascals | 50.0, 50.0, 50.0, 50.0 | Enclosed crawl space, Enclosed crawl space, Attic, exposed, Attic, exposed | 8.0, 8.0, 8.0, 8.0 |  |  | 3.41 | ACH @ 50 Pascals | Exhaust Only | 100 | 257.7116 | 149.5159 | 387.884 | 138.2456 | - | 26.2815 | 1.3238 | 13.8246 | - | 7.4652 | 31.4599 | 7.005 | 196.2 | 41.65 | 96.84 | 904.72
Portland | OR | 97229 | Portland-Vancouver-Hillsboro, OR-WA | Washington | Portland Metro - 3 | 4C | Portland General Electric | NW Natural Gas | 51736 | 2019 | 2017 ORSC | No | Yes | No Solar | No |  |  |  |  | 2019-08-29 | 69 | 110 | 146 | 37% | 6.4 | 9.3 | 12.9 | 1191.53 | 99.29 | 3290 | 32451 | 2 | 4 | Single-family detached | No | Enclosed crawl space | 1394.0, 617.0, 12.0 | 38.0, 59.0, 59.0 | [7 empty] | 120.0, 50.0 | 0.0, 0.0 | 21.0, 21.0 | Between conditioned space and ambient, Between conditioned space and garage | 2928.0, 500.0 | 0.0, 0.0 | 23.0, 23.0 |  | 234.899994, 272.0, 77.5, 23.299999 | 0.3, 0.3, 0.3, 0.3 | 0.3, 0.3, 0.3, 0.3 |  |  |  | 37 | 11 |  |  | Conditioned area | 1 | 96 | Natural gas | AFUE | Fuel-fired air distribution heater |  | Garage or open crawl space | 1 | 0.97 | Natural gas | Instant water heater | - | - | - | - | 666.225 | 246.75 | 52 | CFM @ 50 Pascals | 100.0, 100.0 | Conditioned space, Conditioned space | 0.0, 0.0 |  |  | 1.54 | ACH @ 50 Pascals | Supply Only | 100 | 324.1071 | 164.7399 | - | 93.5211 | - | 32.973 | - | 9.3521 | - | 8.7662 | - | 8.334 | 289.05 | - | 77.94 | 1436.45
Bend | OR | 97702 | Bend, OR | Deschutes | Central - 8 | 5B | Pacific Power | Cascade Natural Gas | 91750 | 2019 | 2017 ORSC | No | No | No Solar | NEST Learning Thermostat |  |  |  |  | 2019-08-30 | 78 | 112 | 117 | 28% | 7.1 | 9.8 | 10.1 | 1198.61 | 99.88 | 2170 | 24386 | 2 | 3 | Single-family detached | No | Enclosed crawl space | 811.0, 548.0 | 38.0, 38.0 | [7 empty] | 95.0, 37.0 | 0.0, 0.0 | 21.0, 21.0 | Between conditioned space and ambient, Between conditioned space and garage | 2651.0, 372.0 | 0.0, 0.0 | 23.0, 23.0 |  | 113.199997, 96.0, 82.400002, 72.800003, 24.0, 105.199997 | 0.29, 0.27, 0.29, 0.29, 0.29, 0.29 | 0.27, 0.29, 0.27, 0.27, 0.28, 0.27 |  |  |  | 21 | 30 |  |  | Garage or open crawl space | 1 | 96 | Natural gas | AFUE | Fuel-fired air distribution heater |  | Garage or open crawl space | 1 | 3.2 | Electric | Heat pump | 50 | Air conditioner | 13.3 | SEER | 439.425 | 162.75 | 108.4 | CFM @ 50 Pascals | 5.0, 5.0, 50.0, 50.0, 45.0, 45.0 | Garage, Garage, Attic, exposed, Attic, exposed, Enclosed crawl space, Enclosed crawl space | 8.0, 8.0, 8.0, 8.0, 8.0, 8.0 |  |  | 2.85 | ACH @ 50 Pascals | Supply Only | 100 | 507.0865 | 302.3489 | 961.2488 | - | 898.9713 | 51.7406 | 3.2807 | 3.0682 | - | 7.4781 | 31.46 | 31.5268 | 386.92 | 103.21 | 96.73 | 1374.65
Hillsboro | OR | 97123 | Portland-Vancouver-Hillsboro, OR-WA | Washington | Portland Metro - 3 | 4C | Portland General Electric | NW Natural Gas | 83478 | 2019 | 2017 ORSC | No | Yes | No Solar | NEST Learning Thermostat |  |  |  |  | 2019-09-05 | 73 | 93 | 120 | 21% | 7 | 8.3 | 10.7 | 1338.22 | 111.52 | 2477 | 22792 | 2 | 5 | Single-family detached | No | Enclosed crawl space | 1148.0, 251.0 | 38.0, 38.0 | [7 empty] | 125.0, 25.0 | 0.0, 0.0 | 21.0, 21.0 | Between conditioned space and ambient, Between conditioned space and garage | 2519.0, 225.0 | 0.0, 0.0 | 23.0, 23.0 |  | 115.800003, 207.0, 78.0, 98.0 | 0.3, 0.3, 0.3, 0.3 | 0.3, 0.3, 0.3, 0.3 |  |  |  | 35 | 9 |  |  | Garage or open crawl space | 1 | 96.2 | Natural gas | AFUE | Fuel-fired air distribution heater |  | Garage or open crawl space | 1 | 0.82 | Natural gas | Instant water heater | - | Air conditioner | 13 | SEER | 501.593 | 185.775 | 131 | CFM @ 50 Pascals | 50.0, 50.0, 50.0, 50.0 | Enclosed crawl space, Enclosed crawl space, Attic, exposed, Attic, exposed | 8.0, 8.0, 8.0, 8.0 |  |  | 2.5 | ACH @ 50 Pascals | Supply Only | 100 | 311.1039 | 272.7712 | 1169.8549 | 132.0824 | - | 32.0414 | 3.9927 | 13.2082 | - | 9.083 | 34.7053 | 8.334 | 291.03 | 138.57 | 110.08 | 1583.14
Portland | OR | 97206 | Portland-Vancouver-Hillsboro, OR-WA | Multnomah | Portland Metro - 3 | 4C | Portland General Electric | NW Natural Gas | 84022 | 2019 | 2017 ORSC | No | No | No Solar | No |  |  |  |  | 2019-09-05 | 44 | 65 | 94 | 32% | 4.1 | 5.6 | 8.5 | 767.26 | 63.94 | 1643 | 16761 | 2 | 3 | Townhouse, end unit | No | Enclosed crawl space | 786.0, 175.0, 32.0 | 38.0, 38.0, 38.0 | [7 empty] | 99.0, 53.5, 29.0 | 0.0, 0.0, 0.0 | 21.0, 21.0, 21.0 | Between conditioned space and ambient, Between cond and another cond unit (adiabatic), Between conditioned space and garage | 686.25, 810.0, 317.25, 507.5, 261.0, 18.0 | 0.0, 0.0, 0.0, 0.0, 0.0, 0.0 | 23.0, 23.0, 23.0, 23.0, 23.0, 23.0 |  | 49.5, 40.0, 20.0, 114.0, 49.5 | 0.36, 0.36, 0.36, 0.36, 0.36 | 0.28, 0.28, 0.28, 0.28, 0.28 |  |  |  | 35.0, 0.0, 26.0 | 9.0, 40.0, 12.3 |  |  | Conditioned area | 1 | 95 | Natural gas | AFUE | Fuel-fired air distribution heater |  | Conditioned area | 1 | 0.93 | Natural gas | Instant water heater | - | - | - | - | 332.708 | 61.6125 | 75 | CFM @ 50 Pascals | 100.0, 100.0 | Conditioned space, Conditioned space | 8.0, 8.0 |  |  | 2.71 | ACH @ 50 Pascals | Exhaust Only | 100 | 170.6601 | 174.7316 | - | 87.3951 | - | 17.6624 | - | 8.7395 | - | 9.2073 | - | 8.334 | 162.62 | - | 72.84 | 1012.18
Hillsboro | OR | 97123 | Portland-Vancouver-Hillsboro, OR-WA | Washington | Portland Metro - 3 | 4C | Portland General Electric | NW Natural Gas | 84176 | 2019 | 2017 ORSC | No | Yes | No Solar | NEST Learning Thermostat |  |  |  |  | 2019-09-05 | 64 | 86 | 121 | 25% | 5.8 | 7.3 | 10.8 | 1096.27 | 91.36 | 2500 | 23184 | 2 | 3 | Single-family detached | No | Enclosed crawl space | 1462 | 38 | [7 empty] | 125 | - | 21 | Between conditioned space and ambient | 2451.0, 243.0 | 0.0, 0.0 | 23.0, 23.0 |  | 99.300003, 178.5, 91.0, 117.0 | 0.28, 0.28, 0.28, 0.28 | 0.3, 0.3, 0.3, 0.3 |  |  |  | 35 | 9 |  |  | Garage or open crawl space | 1 | 96.2 | Natural gas | AFUE | Fuel-fired air distribution heater |  | Garage or open crawl space | 1 | 0.82 | Natural gas | Instant water heater | - | - | - | - | 506.25 | 187.5 | 132 | CFM @ 50 Pascals | 50.0, 50.0, 50.0, 50.0 | Enclosed crawl space, Enclosed crawl space, Attic, exposed, Attic, exposed | 8.0, 8.0, 8.0, 8.0 |  |  | 2.37 | ACH @ 50 Pascals | Supply Only | 100 | 324.5347 | 230.3036 | - | 94.1138 | - | 33.2395 | - | 9.4114 | - | 8.9403 | - | 8.334 | 297.17 | - | 78.43 | 1341.19
Redmond | OR | 97756 | Bend, OR | Deschutes | Central - 8 | 5B | Pacific Power | Cascade Natural Gas | 84200 | 2019 | 2017 ORSC | Yes | No | No Solar | No |  |  |  |  | 2019-09-05 | 60 | 86 | 113 | 20% | 5.5 | 6.9 | 9.5 | 1083.07 | 90.26 | 1376 | 11008 | 1 | 3 | Single-family detached | No | Slab | - | - | [7 empty] | - | - | - | - | 1208.0, 80.0 | 0.0, 0.0 | 21.0, 21.0 |  | 12.0, 40.0, 60.0, 75.0 | 0.2, 0.2, 0.2, 0.2 | 0.24, 0.24, 0.24, 0.24 |  |  |  | 35 | 9 |  |  | Conditioned area | 1 | 10.7 | Electric | HSPF | Air-source heat pump |  | Conditioned area | 1 | 0.93 | Electric | Conventional | 40 | Air-source heat pump | 18.9 | SEER | - | - | - | - | - | - | - |  |  | 4.04 | ACH @ 50 Pascals | Exhaust Only | 100 | - | 2824.825 | 208.6383 | - | 2658.7822 | 9.641 | 0.71208 | 9.0743 | - | 31.7367 | 31.46 | 31.6521 | 305.97 | 22.4 | 287.22 | 1208.83
Beaverton | OR | 97008 | Portland-Vancouver-Hillsboro, OR-WA | Washington | Portland Metro - 3 | 4C | Portland General Electric | NW Natural Gas | 71416 | 2019 | 2017 ORSC | Yes | Yes | No Solar | No |  |  |  |  | 2019-09-05 | 34 | 73 | 93 | 53% | 3.5 | 6.4 | 8.4 | 676.72 | 56.39 | 1595 | 13784 | 3 | 4 | Townhouse, end unit | No | Slab | 234.0, 106.0 | 50.400002, 50.400002 | [7 empty] | 109.0, 31.0, 60.0 | 5.0, 0.0, 0.0 | 21.0, 21.0, 21.0 | Between conditioned space and ambient, Between conditioned space and garage, Between cond and another cond unit (adiabatic) | 1464.0, 248.0, 736.0 | 5.0, 0.0, 0.0 | 23.0, 23.0, 23.0 |  | 47.5, 57.0, 36.0 | 0.23, 0.23, 0.23 | 0.23, 0.23, 0.23 |  |  |  | 49 | 11 |  |  | Conditioned area | 1 | 97.3 | Natural gas | AFUE | Fuel-fired air distribution heater |  | Conditioned area | 1 | 0.99 | Natural gas | Instant water heater | - | - | - | - | 322.9875 | 119.625 | 20 | CFM @ 50 Pascals | 100.0, 100.0 | Conditioned space, Conditioned space | 0.0, 0.0 |  |  | 1.78 | ACH @ 50 Pascals | Balanced | 100 | 69.9371 | 178.9077 | - | 87.6559 | - | 7.6043 | - | 8.7656 | - | 10.4352 | - | 8.334 | 79.35 | - | 73.05 | 921.64
Hillsboro | OR | 97123 | Portland-Vancouver-Hillsboro, OR-WA | Washington | Portland Metro - 3 | 4C | Portland General Electric | NW Natural Gas | 84770 | 2019 | 2017 ORSC | No | Yes | No Solar | No |  |  |  |  | 2019-09-05 | 54 | 77 | 101 | 29% | 5 | 6.5 | 9.1 | 922.66 | 76.89 | 1854 | 19568 | 2 | 3 | Single-family detached | No | Enclosed crawl space | 918.0, 122.0 | 30.0, 59.0 | [7 empty] | 111.0, 24.0 | 0.0, 0.0 | 21.0, 21.0 | Between conditioned space and ambient, Between conditioned space and garage | 2379.0, 240.0 | 0.0, 0.0 | 23.0, 23.0 |  | 87.0, 37.5, 71.5, 149.5 | 0.25, 0.25, 0.25, 0.25 | 0.28, 0.28, 0.28, 0.28 |  |  |  | 35 | 9 |  |  | Conditioned area | 1 | 96 | Natural gas | AFUE | Fuel-fired air distribution heater |  | Garage or open crawl space | 1 | 0.94 | Natural gas | Instant water heater | - | - | - | - | 375.435 | 139.05 | 100 | CFM @ 50 Pascals | 95.0, 95.0, 5.0, 5.0 | Conditioned space, Conditioned space, Attic, exposed, Attic, exposed | 0.0, 0.0, 8.0, 8.0 |  |  | 2.33 | ACH @ 50 Pascals | Supply Only | 100 | 249.9995 | 332.9622 | - | 83.1455 | - | 26.1363 | - | 8.3145 | - | 9.4636 | - | 8.334 | 247.34 | - | 69.29 | 1167.58
Cornelius | OR | 97124 | Portland-Vancouver-Hillsboro, OR-WA | Washington | Portland Metro - 3 | 4C | Portland General Electric | NW Natural Gas | 85754 | 2019 | 2017 ORSC | No | No | No Solar | NEST Learning Thermostat |  |  |  |  | 2019-09-05 | 88 | 116 | 151 | 24% | 8.1 | 10.1 | 13.3 | 1531.17 | 127.6 | 3455 | 31754 | 2 | 5 | Single-family detached | No | Enclosed crawl space | 1793.0, 574.0 | 38.0, 38.0 | [7 empty] | 155.0, 60.0 | 0.0, 0.0 | 21.0, 21.0 | Between conditioned space and ambient, Between conditioned space and garage | 3257.0, 540.0 | 0.0, 0.0 | 23.0, 23.0 |  | 143.300003, 177.5, 74.0, 62.0 | 0.26, 0.26, 0.26, 0.26 | 0.29, 0.29, 0.29, 0.29 |  |  |  | 35 | 9 |  |  | Garage or open crawl space | 1 | 96.5 | Natural gas | AFUE | Fuel-fired air distribution heater |  | Garage or open crawl space | 1 | 0.82 | Natural gas | Instant water heater | - | Air conditioner | 13 | SEER | 699.6376 | 259.125 | 106 | CFM @ 50 Pascals | 50.0, 50.0, 40.0, 40.0, 10.0, 10.0 | Enclosed crawl space, Enclosed crawl space, Attic, exposed, Attic, exposed, Conditioned space, Conditioned space | 8.0, 8.0, 8.0, 8.0, 0.0, 0.0 |  |  | 3.66 | ACH @ 50 Pascals | Supply Only | 100 | 444.6469 | 263.7209 | 924.2631 | 131.9539 | - | 45.3648 | 3.1545 | 13.1954 | - | 8.8398 | 34.7053 | 8.334 | 401.02 | 109.48 | 109.97 | 1776.09
Portland | OR | 97218 | Portland-Vancouver-Hillsboro, OR-WA | Multnomah | Portland Metro - 3 | 4C | Pacific Power | NW Natural Gas | 86371 | 2019 | 2017 ORSC | No | No | No Solar | No |  |  |  |  | 2019-09-05 | 51 | 70 | 97 | 26% | 4.7 | 6 | 8.7 | 826.54 | 68.88 | 1716 | 15447 | 2 | 3 | Single-family detached | No | Enclosed crawl space | 728.0, 235.0, 68.0 | 38.0, 38.0, 38.0 | [7 empty] | 105.0, 32.0 | 0.0, 0.0 | 21.0, 21.0 | Between conditioned space and ambient, Between conditioned space and garage | 2025.0, 288.0 | 0.0, 0.0 | 23.0, 23.0 |  | 139.0, 89.0, 78.300003, 12.0 | 0.29, 0.29, 0.29, 0.29 | 0.3, 0.3, 0.3, 0.3 |  |  |  | 35 | 9 |  |  | Attic | 1 | 96.1 | Natural gas | AFUE | Fuel-fired air distribution heater |  | Garage or open crawl space | 1 | 0.99 | Natural gas | Instant water heater | - | - | - | - | 347.49 | 128.7 | 38 | CFM @ 50 Pascals | 50.0, 50.0, 50.0, 50.0 | Enclosed crawl space, Enclosed crawl space, Attic, exposed, Attic, exposed | 8.0, 8.0, 8.0, 8.0 |  |  | 2.46 | ACH @ 50 Pascals | Supply Only | 100 | 228.781 | 313.9204 | - | 81.0945 | - | 23.9495 | - | 8.1095 | - | 9.3516 | - | 8.334 | 223.97 | - | 67.58 | 1052.98
Portland | OR | 97218 | Portland-Vancouver-Hillsboro, OR-WA | Multnomah | Portland Metro - 3 | 4C | Pacific Power | NW Natural Gas | 88865 | 2019 | 2017 ORSC | No | No | No Solar | No |  |  |  |  | 2019-09-05 | 53 | 68 | 96 | 22% | 4.9 | 5.8 | 8.7 | 848.86 | 70.74 | 1711 | 15395 | 2 | 3 | Single-family detached | No | Enclosed crawl space | 723.0, 233.0, 68.0 | 38.0, 38.0, 38.0 | [7 empty] | 105.0, 31.0 | 0.0, 0.0 | 21.0, 21.0 | Between conditioned space and ambient, Between conditioned space and garage | 2025.0, 279.0 | 0.0, 0.0 | 23.0, 23.0 |  | 96.0, 111.0, 78.300003, 12.0 | 0.3, 0.3, 0.3, 0.3 | 0.3, 0.3, 0.3, 0.3 |  |  |  | 35 | 9 |  |  | Attic | 1 | 95.5 | Natural gas | AFUE | Fuel-fired air distribution heater |  | Garage or open crawl space | 1 | 0.95 | Natural gas | Instant water heater | - | - | - | - | 346.478 | 128.325 | 134 | CFM @ 50 Pascals | 50.0, 50.0, 50.0, 50.0 | Enclosed crawl space, Enclosed crawl space, Attic, exposed, Attic, exposed | 8.0, 8.0, 8.0, 8.0 |  |  | 3.12 | ACH @ 50 Pascals | Supply Only | 100 | 243.7976 | 409.7549 | - | 81.2747 | - | 25.7782 | - | 8.1275 | - | 9.5718 | - | 8.334 | 246.74 | - | 67.73 | 1075.3
Forest Grove | OR | 97116 | Portland-Vancouver-Hillsboro, OR-WA | Washington | Portland Metro - 3 | 4C | Forest Grove Light & Power | NW Natural Gas | 89425 | 2019 | 2017 ORSC | No | No | No Solar | NEST Learning Thermostat |  |  |  |  | 2019-09-05 | 76 | 99 | 137 | 23% | 3 | 4.4 | 6 | 934.12 | 77.84 | 3014 | 27007 | 2 | 5 | Single-family detached | No | Enclosed crawl space | 1236.0, 634.0 | 38.0, 38.0 | [7 empty] | 100.0, 53.0 | 0.0, 0.0 | 21.0, 21.0 | Between conditioned space and ambient, Between conditioned space and garage | 2436.0, 477.0 | 0.0, 0.0 | 23.0, 23.0 |  | 177.0, 139.5, 46.0, 6.0 | 0.3, 0.3, 0.3, 0.3 | 0.3, 0.3, 0.3, 0.3 |  |  |  | 35.0, 0.0 | 9.0, 30.0 |  |  | Garage or open crawl space | 1 | 96 | Natural gas | AFUE | Fuel-fired air distribution heater |  | Garage or open crawl space | 1 | 0.82 | Natural gas | Instant water heater | - | Air conditioner | 13 | SEER | 610.335 | 226.05 | 120 | CFM @ 50 Pascals | 50.0, 50.0, 50.0, 50.0 | Enclosed crawl space, Enclosed crawl space, Attic, exposed, Attic, exposed | 8.0, 8.0, 8.0, 8.0 |  |  | 2.6 | ACH @ 50 Pascals | Supply Only | 100 | 319.4161 | 553.3846 | 956.3862 | 129.5134 | - | 33.8303 | 3.2641 | 12.9513 | - | 8.8607 | 18.069 | 8.334 | 299.76 | 58.98 | 107.94 | 1307.08
Powell Butte | OR | 97753 | - | Crook | Central - 8 | 5B | Central Electric Cooperative | Cascade Natural Gas | 90038 | 2019 | 2017 ORSC | No | No | No Solar | No |  |  |  |  | 2019-09-05 | 146 | 174 | 178 | 15% | 7.2 | 8.8 | 8 | 1437.94 | 119.83 | 3649 | 42414 | 2 | 4 | Single-family detached | No | Enclosed crawl space | 2778.0, 421.0 | 38.0, 38.0 | [7 empty] | 35.0, 28.0 | 0.0, 0.0 | 21.0, 21.0 | Between conditioned space and ambient, Between conditioned space and garage | 4119.0, 490.0 | 0.0, 0.0 | 23.0, 23.0 |  | 179.0, 32.5, 329.0, 197.300003 | 0.3, 0.3, 0.3, 0.3 | 0.28, 0.28, 0.28, 0.28 |  |  |  | 35.0, 0.0 | 9.0, 30.0 |  |  | Garage or open crawl space | 1 | 96 | Natural gas | AFUE | Fuel-fired air distribution heater |  | Garage or open crawl space | 1 | 0.62 | Natural gas | Conventional | 74 | - | - | - | 738.923 | 273.675 | 182 | CFM @ 50 Pascals | 50.0, 50.0, 50.0, 50.0 | Enclosed crawl space, Enclosed crawl space, Attic, exposed, Attic, exposed | 8.0, 8.0, 8.0, 8.0 |  |  | 4.25 | ACH @ 50 Pascals | Supply Only | 100 | 966.76 | 423.1291 | - | 190.6289 | - | 98.1201 | - | 19.0629 | - | 7.2121 | - | 7.005 | 707.65 | - | 133.54 | 1679.02
Corvallis | OR | 97330 | Corvallis, OR | Benton | Southern Willamette - 5 | 4C | Pacific Power | NW Natural Gas | 90524 | 2019 | 2017 ORSC | No | No | No Solar | No |  |  |  |  | 2019-09-05 | 65 | 103 | 129 | 37% | 5.9 | 8.6 | 11.5 | 1033.55 | 86.13 | 2768 | 27720 | 2 | 4 | Single-family detached | No | Enclosed crawl space | 1229.0, 310.0 | 38.0, 59.0 | [7 empty] | 301.0, 43.0 | 2.0, 2.0 | 21.0, 21.0 | Between conditioned space and ambient, Between conditioned space and garage | 3035.0, 438.0 | 0.0, 0.0 | 23.0, 23.0 |  | 38.0, 116.0, 203.0, 38.0 | 0.3, 0.3, 0.3, 0.3 | 0.28, 0.28, 0.28, 0.28 |  |  |  | 35 | 9 |  |  | Conditioned area | 1 | 96 | Natural gas | AFUE | Fuel-fired air distribution heater |  | Garage or open crawl space | 1 | 0.93 | Natural gas | Instant water heater | - | - | - | - | 363 | 49 | 69 | CFM @ 50 Pascals | 100.0, 60.0, 40.0 | Conditioned space, Conditioned space, Attic, exposed | 8.0, 8.0, 8.0 |  |  | 2.66 | ACH @ 50 Pascals | Supply Only | 100 | 304.4436 | 135.366 | - | 95.9426 | - | 30.9064 | - | 9.5943 | - | 8.6622 | - | 8.334 | 267.72 | - | 79.96 | 1259.99
Portland | OR | 97206 | Portland-Vancouver-Hillsboro, OR-WA | Multnomah | Portland Metro - 3 | 4C | Portland General Electric | NW Natural Gas | 91051 | 2019 | 2017 ORSC | No | No | No Solar | No |  |  |  |  | 2019-09-05 | 44 | 66 | 94 | 33% | 4.1 | 5.6 | 8.5 | 768.74 | 64.06 | 1643 | 16761 | 2 | 3 | Townhouse, end unit | No | Enclosed crawl space | 786.0, 175.0, 32.0 | 38.0, 38.0, 38.0 | [7 empty] | 99.0, 53.5, 29.0 | 0.0, 0.0, 0.0 | 21.0, 21.0, 21.0 | Between conditioned space and ambient, Between cond and another cond unit (adiabatic), Between conditioned space and garage | 686.25, 810.0, 317.25, 507.5, 261.0, 18.0 | 0.0, 0.0, 0.0, 0.0, 0.0, 0.0 | 23.0, 23.0, 23.0, 23.0, 23.0, 23.0 |  | 49.5, 40.0, 20.0, 114.0, 49.5 | 0.36, 0.36, 0.36, 0.36, 0.36 | 0.28, 0.28, 0.28, 0.28, 0.28 |  |  |  | 35.0, 0.0, 26.0 | 9.0, 40.0, 12.3 |  |  | Conditioned area | 1 | 95 | Natural gas | AFUE | Fuel-fired air distribution heater |  | Conditioned area | 1 | 0.93 | Natural gas | Instant water heater | - | - | - | - | 332.708 | 61.6125 | 71 | CFM @ 50 Pascals | 100.0, 100.0 | Conditioned space, Conditioned space | 8.0, 8.0 |  |  | 2.66 | ACH @ 50 Pascals | Exhaust Only | 100 | 172.6216 | 173.4145 | - | 87.3951 | - | 17.854 | - | 8.7395 | - | 9.191 | - | 8.334 | 164.1 | - | 72.84 | 1013.66
Portland | OR | 97206 | Portland-Vancouver-Hillsboro, OR-WA | Multnomah | Portland Metro - 3 | 4C | Portland General Electric | NW Natural Gas | 75003 | 2019 | 2017 ORSC | No | No | No Solar | No |  |  |  |  | 2019-09-05 | 45 | 74 | 107 | 32% | 4.1 | 5.7 | 9.1 | 856.99 | 71.42 | 1392 | 14566 | 2 | 3 | Duplex, single unit | No | Enclosed crawl space | 542.0, 249.0, 96.0 | 38.0, 38.0, 38.0 | [7 empty] | 83.0, 22.0 | 0.0, 0.0 | 21.0, 21.0 | Between conditioned space and ambient, Between conditioned space and garage | 1889.0, 198.0, 252.0 | 0.0, 0.0, 0.0 | 23.0, 23.0, 23.0 |  | 70.800003, 139.5, 137.300003 | 0.3, 0.3, 0.3 | 0.28, 0.28, 0.28 |  |  |  | 0.0, 0.0 | 50.0, 50.0 |  |  | Conditioned area | 1 | 11 | Electric | HSPF | Air-source heat pump |  | Garage or open crawl space | 1 | 0.93 | Natural gas | Instant water heater | - | Air-source heat pump | 19.2 | SEER | - | - | - | - | - | - | - |  |  | 1.86 | ACH @ 50 Pascals | Exhaust Only | 100 | - | 1810.7386 | 482.5152 | 84.5888 | - | 6.18 | 1.6468 | 8.4589 | - | 34.7051 | 34.7053 | 8.334 | 214.48 | 57.15 | 70.5 | 1101.91
Portland | OR | 97206 | Portland-Vancouver-Hillsboro, OR-WA | Multnomah | Portland Metro - 3 | 4C | Portland General Electric | NW Natural Gas | 91350 | 2019 | 2017 ORSC | No | No | No Solar | No |  |  |  |  | 2019-09-05 | 45 | 74 | 107 | 32% | 4.1 | 5.7 | 9.1 | 856.68 | 71.39 | 1392 | 14566 | 2 | 3 | Duplex, single unit | No | Enclosed crawl space | 542.0, 249.0, 96.0 | 38.0, 38.0, 38.0 | [7 empty] | 83.0, 22.0 | 0.0, 0.0 | 21.0, 21.0 | Between conditioned space and ambient, Between conditioned space and garage | 1889.0, 198.0, 252.0 | 0.0, 0.0, 0.0 | 23.0, 23.0, 23.0 |  | 70.800003, 139.5, 137.300003 | 0.3, 0.3, 0.3 | 0.28, 0.28, 0.28 |  |  |  | 0.0, 0.0 | 50.0, 50.0 |  |  | Conditioned area | 1 | 11 | Electric | HSPF | Air-source heat pump |  | Garage or open crawl space | 1 | 0.93 | Natural gas | Instant water heater | - | Air-source heat pump | 19.2 | SEER | - | - | - | - | - | - | - |  |  | 1.81 | ACH @ 50 Pascals | Exhaust Only | 100 | - | 1807.9087 | 482.7205 | 84.5888 | - | 6.1703 | 1.6475 | 8.4589 | - | 34.7051 | 34.7053 | 8.334 | 214.14 | 57.18 | 70.5 | 1101.6
Portland | OR | 97206 | Portland-Vancouver-Hillsboro, OR-WA | Multnomah | Portland Metro - 3 | 4C | Portland General Electric | NW Natural Gas | 91351 | 2019 | 2017 ORSC | No | No | No Solar | No |  |  |  |  | 2019-09-05 | 45 | 74 | 107 | 32% | 4.1 | 5.7 | 9.1 | 856.87 | 71.41 | 1392 | 14566 | 2 | 3 | Duplex, single unit | No | Enclosed crawl space | 542.0, 249.0, 96.0 | 38.0, 38.0, 38.0 | [7 empty] | 83.0, 22.0 | 0.0, 0.0 | 21.0, 21.0 | Between conditioned space and ambient, Between conditioned space and garage | 1889.0, 198.0, 252.0 | 0.0, 0.0, 0.0 | 23.0, 23.0, 23.0 |  | 70.800003, 139.5, 137.300003 | 0.3, 0.3, 0.3 | 0.28, 0.28, 0.28 |  |  |  | 0.0, 0.0 | 50.0, 50.0 |  |  | Conditioned area | 1 | 11 | Electric | HSPF | Air-source heat pump |  | Garage or open crawl space | 1 | 0.93 | Natural gas | Instant water heater | - | Air-source heat pump | 19.2 | SEER | - | - | - | - | - | - | - |  |  | 1.84 | ACH @ 50 Pascals | Exhaust Only | 100 | - | 1809.5985 | 482.5981 | 84.5888 | - | 6.1761 | 1.6471 | 8.4589 | - | 34.7051 | 34.7053 | 8.334 | 214.34 | 57.16 | 70.5 | 1101.79
Medford | OR | 97504 | Medford, OR | Jackson | Southern - 6 | 4C | Pacific Power | Avista | 91498 | 2019 | 2017 ORSC | No | No | No Solar | Carrier Cor WiFi model T6-WEM01-A |  |  |  |  | 2019-09-05 | 60 | 112 | 137 | 35% | 5.8 | 9 | 13 | 1194.78 | 99.57 | 2501 | 23509 | 1 | 3 | Single-family detached | No | Enclosed crawl space | 2501 | 38 | [7 empty] | - | - | - | - | 1953.0, 279.0 | 0.0, 0.0 | 23.0, 23.0 |  | 18.0, 18.0, 115.300003, 116.0, 39.0, 96.0, 115.0 | 0.3, 0.3, 0.3, 0.3, 0.3, 0.3, 0.3 | 0.28, 0.28, 0.28, 0.28, 0.28, 0.28, 0.28 |  |  |  | 0.0, 35.0 | 30.0, 9.0 |  |  | Attic | 1 | 11 | Electric | HSPF | Air-source heat pump |  | Garage or open crawl space | 1 | 3.4 | Electric | Heat pump | 80 | Air-source heat pump | 18 | SEER | 675.27 | 250.1 | 81 | CFM @ 50 Pascals | 100.0, 100.0 | Attic, exposed, Attic, exposed | 8.0, 8.0 |  |  | 3.8 | ACH @ 50 Pascals | Balanced | 100 | - | 3279.467 | 1130.8365 | - | 735.3439 | 11.1927 | 3.8595 | 2.5097 | - | 32.0167 | 31.4599 | 31.7743 | 358.35 | 121.42 | 79.74 | 1320.54
Gresham | OR | 97080 | Portland-Vancouver-Hillsboro, OR-WA | Multnomah | Portland Metro - 3 | 4C | Portland General Electric | NW Natural Gas | 73202 | 2019 | 2017 ORSC | No | No | No Solar | No |  |  |  |  | 2019-09-05 | 39 | 54 | 89 | 23% | 4.1 | 5.6 | 8.1 | 802.32 | 66.86 | 1480 | 13236 | 2 | 3 | Townhouse, end unit | No | Enclosed crawl space | 624.0, 383.0 | 30.0, 30.0 | [7 empty] | 26.0, 22.0, 23.0 | 0.0, 0.0, 0.0 | 21.0, 21.0, 21.0 | Between conditioned space and ambient, Between conditioned space and garage, Between cond and another cond unit (adiabatic) | 1261.0, 203.0, 523.0 | 0.0, 0.0, 0.0 | 21.0, 21.0, 11.0 |  | 36.0, 25.0, 40.0, 23.5, 41.0 | 0.3, 0.3, 0.3, 0.3, 0.3 | 0.3, 0.3, 0.3, 0.3, 0.3 |  |  |  | 30 | 9 |  |  | Attic | 1 | 92.1 | Natural gas | AFUE | Fuel-fired air distribution heater |  | Garage or open crawl space | 1 | 3.4 | Electric | Heat pump | 65 | - | - | - | 299.7 | 55.5 | 55 | CFM @ 50 Pascals | 50.0, 100.0, 50.0 | Attic, exposed, Attic, exposed, Conditioned space | 8.0, 8.0, 0.0 |  |  | 3.85 | ACH @ 50 Pascals | Supply Only | 100 | 169.1345 | 239.3947 | - | - | 651.8118 | 17.7305 | - | 2.2246 | - | 9.5323 | - | 34.7791 | 169.01 | - | 77.37 | 1047.24
Beaverton | OR | 97007 | Portland-Vancouver-Hillsboro, OR-WA | Washington | Portland Metro - 3 | 4C | Portland General Electric | NW Natural Gas | 91793 | 2019 | 2017 ORSC | No | No | No Solar | No |  |  |  |  | 2019-09-05 | 60 | 92 | 120 | 34% | 5.6 | 7.7 | 10.7 | 1050.68 | 87.56 | 2479 | 24640 | 2 | 4 | Single-family detached | No | Enclosed crawl space | 1012.0, 289.0, 184.0 | 30.0, 59.0, 59.0 | [7 empty] | 162.0, 122.0, 41.0 | 1.5, 1.5, 1.5 | 21.0, 21.0, 21.0 | Between conditioned space and ambient, Between enclosed crawl and ambient, Between enclosed crawl and garage | 2869.0, 410.0 | 0.0, 0.0 | 23.0, 23.0 |  | 63.25, 44.0, 129.0, 110.0 | 0.3, 0.3, 0.3, 0.3 | 0.29, 0.29, 0.29, 0.29 |  |  |  | 35 | 9 |  |  | Conditioned area | 1 | 96 | Natural gas | AFUE | Fuel-fired air distribution heater |  | Garage or open crawl space | 1 | 0.93 | Natural gas | Instant water heater | - | - | - | - | 502 | 43 | 73 | CFM @ 50 Pascals | 100.0, 75.0, 25.0 | Conditioned space, Conditioned space, Attic, exposed | 8.0, 8.0, 8.0 |  |  | 2.4 | ACH @ 50 Pascals | Supply Only | 100 | 259.612 | 295.1001 | - | 100.6757 | - | 26.9684 | - | 10.0676 | - | 9.3018 | - | 8.334 | 250.85 | - | 83.9 | 1295.6
Beaverton | OR | 97007 | Portland-Vancouver-Hillsboro, OR-WA | Washington | Portland Metro - 3 | 4C | Portland General Electric | NW Natural Gas | 91794 | 2019 | 2017 ORSC | No | No | No Solar | No |  |  |  |  | 2019-09-05 | 60 | 93 | 131 | 35% | 5.8 | 7.9 | 11.6 | 1086.11 | 90.51 | 2832 | 28120 | 2 | 4 | Single-family detached | No | Enclosed crawl space | 1020.0, 314.0 | 30.0, 59.0 | [7 empty] | 154.0, 121.0, 37.0 | 2.0, 2.0, 2.0 | 21.0, 21.0, 21.0 | Between conditioned space and ambient, Between enclosed crawl and ambient, Between enclosed crawl and garage | 2778.0, 374.0 | 0.0, 0.0 | 23.0, 23.0 |  | 102.5, 20.0, 45.5, 181.5 | 0.3, 0.3, 0.3, 0.3 | 0.29, 0.29, 0.29, 0.29 |  |  |  | 35 | 9 |  |  | Conditioned area | 1 | 96 | Natural gas | AFUE | Fuel-fired air distribution heater |  | Garage or open crawl space | 1 | 0.93 | Natural gas | Instant water heater | - | - | - | - | 380 | 47 | 61 | CFM @ 50 Pascals | 100.0, 85.0, 15.0 | Conditioned space, Conditioned space, Attic, exposed | 8.0, 8.0, 8.0 |  |  | 2.07 | ACH @ 50 Pascals | Supply Only | 100 | 249.4326 | 284.0203 | - | 98.1951 | - | 25.9126 | - | 9.8195 | - | 9.3034 | - | 8.334 | 241.08 | - | 81.84 | 1331.03
Beaverton | OR | 97007 | Portland-Vancouver-Hillsboro, OR-WA | Washington | Portland Metro - 3 | 4C | Portland General Electric | NW Natural Gas | 91795 | 2019 | 2017 ORSC | No | No | No Solar | No |  |  |  |  | 2019-09-05 | 64 | 99 | 126 | 35% | 5.9 | 8.2 | 11.2 | 1100.37 | 91.7 | 2652 | 27120 | 3 | 4 | Single-family detached | No | Enclosed crawl space | 982.0, 387.0 | 30.0, 59.0 | [7 empty] | 310.0, 40.0 | 1.5, 1.5 | 21.0, 21.0 | Between conditioned space and ambient, Between conditioned space and garage | 3100.0, 400.0 | 0.0, 0.0 | 23.0, 23.0 |  | 80.5, 51.0, 72.0, 214.0 | 0.3, 0.3, 0.3, 0.3 | 0.29, 0.29, 0.29, 0.29 |  |  |  | 35 | 9 |  |  | Conditioned area | 1 | 96 | Natural gas | AFUE | Fuel-fired air distribution heater |  | Garage or open crawl space | 1 | 0.93 | Natural gas | Instant water heater | - | - | - | - | 305 | 75 | 63 | CFM @ 50 Pascals | 100.0, 50.0, 50.0 | Conditioned space, Conditioned space, Attic, exposed | 8.0, 8.0, 8.0 |  |  | 2.2 | ACH @ 50 Pascals | Supply Only | 100 | 287.7546 | 310.0597 | - | 102.2902 | - | 29.8337 | - | 10.229 | - | 9.2523 | - | 8.334 | 276.03 | - | 85.25 | 1345.29
Banks | OR | 97106 | Portland-Vancouver-Hillsboro, OR-WA | Washington | Portland Metro - 3 | 4C | Portland General Electric | NW Natural Gas | 91798 | 2019 | 2017 ORSC | No | No | No Solar | No |  |  |  |  | 2019-09-05 | 52 | 79 | 102 | 33% | 4.9 | 6.7 | 9.1 | 922.4 | 76.87 | 1876 | 18860 | 2 | 4 | Single-family detached | No | Enclosed crawl space | 870.0, 136.0 | 30.0, 59.0 | [7 empty] | 251.0, 41.0 | 1.5, 1.5 | 21.0, 21.0 | Between conditioned space and ambient, Between conditioned space and garage | 2536.0, 414.0 | 0.0, 0.0 | 23.0, 23.0 |  | 60.0, 14.0, 41.5, 127.0 | 0.3, 0.3, 0.3, 0.3 | 0.29, 0.29, 0.29, 0.29 |  |  |  | 35 | 9 |  |  | Conditioned area | 1 | 96 | Natural gas | AFUE | Fuel-fired air distribution heater |  | Garage or open crawl space | 1 | 0.93 | Natural gas | Instant water heater | - | - | - | - | 305 | 75 | 60 | CFM @ 50 Pascals | 100.0, 10.0, 90.0 | Conditioned space, Conditioned space, Attic, exposed | 8.0, 8.0, 8.0 |  |  | 2.67 | ACH @ 50 Pascals | Supply Only | 100 | 207.7388 | 272.7926 | - | 98.5625 | - | 21.7049 | - | 9.8562 | - | 9.4482 | - | 8.334 | 205.07 | - | 82.14 | 1167.32
Banks | OR | 97106 | Portland-Vancouver-Hillsboro, OR-WA | Washington | Portland Metro - 3 | 4C | Portland General Electric | NW Natural Gas | 91799 | 2019 | 2017 ORSC | No | No | No Solar | No |  |  |  |  | 2019-09-05 | 58 | 89 | 115 | 34% | 5.4 | 7.5 | 10.3 | 1017.37 | 84.78 | 2306 | 23100 | 2 | 4 | Single-family detached | No | Enclosed crawl space | 1029.0, 586.0 | 30.0, 59.0 | [7 empty] | 154.0, 116.0, 38.0 | 2.0, 2.0, 2.0 | 21.0, 21.0, 21.0 | Between conditioned space and ambient, Between enclosed crawl and ambient, Between enclosed crawl and garage | 2729.0, 386.0 | 0.0, 0.0 | 23.0, 23.0 |  | 53.0, 68.0, 38.0, 143.0 | 0.3, 0.3, 0.3, 0.3 | 0.29, 0.29, 0.29, 0.29 |  |  |  | 35 | 9 |  |  | Conditioned area | 1 | 96 | Natural gas | AFUE | Fuel-fired air distribution heater |  | Garage or open crawl space | 1 | 0.93 | Natural gas | Instant water heater | - | - | - | - | 467 | 53 | 59 | CFM @ 50 Pascals | 100.0, 10.0, 90.0 | Conditioned space, Conditioned space, Attic, exposed | 8.0, 8.0, 8.0 |  |  | 2.36 | ACH @ 50 Pascals | Supply Only | 100 | 246.7936 | 304.2543 | - | 99.9859 | - | 25.7178 | - | 9.9986 | - | 9.3818 | - | 8.334 | 241.28 | - | 83.33 | 1262.29
Salem | OR | 97305 | Salem, OR | Marion | Mid-Willamette - 4 | 4C | Portland General Electric | NW Natural Gas | 91800 | 2019 | 2017 ORSC | No | No | No Solar | No |  |  |  |  | 2019-09-05 | 49 | 68 | 98 | 25% | 4.9 | 6.8 | 8.8 | 948 | 79 | 1746 | 15721 | 2 | 4 | Single-family detached | No | Enclosed crawl space | 789.0, 168.0 | 30.0, 30.0 | [7 empty] | 106.0, 29.0 | 0.0, 0.0 | 21.0, 21.0 | Between conditioned space and ambient, Between conditioned space and garage | 2059.0, 262.0 | 0.0, 0.0 | 21.0, 21.0 |  | 12.0, 9.0, 58.299999, 18.0, 38.0, 6.0, 24.0, 20.0 | 0.3, 0.3, 0.3, 0.3, 0.3, 0.3, 0.3, 0.3 | 0.3, 0.3, 0.3, 0.3, 0.3, 0.3, 0.3, 0.3 |  |  |  | 30 | 9 |  |  | Attic | 1 | 92.1 | Natural gas | AFUE | Fuel-fired air distribution heater |  | Garage or open crawl space | 1 | 3.4 | Electric | Heat pump | 65 | - | - | - | 353.565 | 65.475 | 82 | CFM @ 50 Pascals | 50.0, 100.0, 50.0 | Attic, exposed, Attic, exposed, Conditioned space | 8.0, 8.0, 0.0 |  |  | 2.6 | ACH @ 50 Pascals | Supply Only | 100 | 236.2633 | 328.6568 | - | - | 798.77 | 24.748 | - | 2.7262 | - | 9.5123 | - | 34.7791 | 235.41 | - | 94.81 | 1192.92
Portland | OR | 97229 | Portland-Vancouver-Hillsboro, OR-WA | Washington | Portland Metro - 3 | 4C | Portland General Electric | NW Natural Gas | 91806 | 2019 | 2017 ORSC | No | No | No Solar | No |  |  |  |  | 2019-09-05 | 63 | 100 | 136 | 37% | 5.9 | 8.3 | 12.1 | 1104.93 | 92.08 | 2985 | 28250 | 3 | 3 | Single-family detached | No | Enclosed crawl space | 265.0, 1162.0 | 30.0, 59.0 | [7 empty] | 299.0, 35.0 | 2.0, 2.0 | 21.0, 23.1 | Between conditioned space and ambient, Between conditioned space and garage | 3021.0, 248.0 | 0.0, 0.0 | 23.0, 23.0 |  | 80.0, 80.0, 134.0, 123.0 | 0.3, 0.3, 0.3, 0.3 | 0.29, 0.29, 0.29, 0.29 |  |  |  | 35 | 9 |  |  | Conditioned area | 1 | 96 | Natural gas | AFUE | Fuel-fired air distribution heater |  | Garage or open crawl space | 1 | 0.82 | Natural gas | Instant water heater | - | - | - | - | 568.2 | 65 | 71 | CFM @ 50 Pascals | 100.0, 90.0, 10.0 | Conditioned space, Conditioned space, Attic, exposed | 8.0, 8.0, 8.0 |  |  | 2.01 | ACH @ 50 Pascals | Supply Only | 100 | 279.7985 | 304.6125 | - | 94.4275 | - | 29.0195 | - | 9.4428 | - | 9.2617 | - | 8.334 | 268.77 | - | 78.7 | 1349.85
Salem | OR | 97305 | Salem, OR | Marion | Mid-Willamette - 4 | 4C | Portland General Electric | NW Natural Gas | 91807 | 2019 | 2017 ORSC | No | No | No Solar | No |  |  |  |  | 2019-09-05 | 44 | 61 | 90 | 24% | 4.4 | 6.1 | 8.1 | 852.87 | 71.07 | 1497 | 13378 | 2 | 3 | Single-family detached | No | Enclosed crawl space | 71.0, 626.0, 174.0 | 30.0, 30.0, 30.0 | [7 empty] | 92.0, 28.0 | 0.0, 0.0 | 21.0, 21.0 | Between conditioned space and ambient, Between conditioned space and garage | 1842.0, 253.0 | 0.0, 0.0 | 21.0, 21.0 |  | 10.0, 63.299999, 49.0, 6.0, 24.0, 20.0 | 0.3, 0.3, 0.3, 0.3, 0.3, 0.3 | 0.3, 0.3, 0.3, 0.3, 0.3, 0.3 |  |  |  | 30 | 9 |  |  | Attic | 1 | 92.1 | Natural gas | AFUE | Fuel-fired air distribution heater |  | Garage or open crawl space | 1 | 3.4 | Electric | Heat pump | 65 | - | - | - | 303.143 | 56.1375 | 67 | CFM @ 50 Pascals | 50.0, 100.0, 50.0 | Attic, exposed, Attic, exposed, Conditioned space | 8.0, 8.0, 0.0 |  |  | 2.21 | ACH @ 50 Pascals | Supply Only | 100 | 211.777 | 286.0023 | - | - | 713.2188 | 22.1538 | - | 2.4342 | - | 9.479 | - | 34.7791 | 210 | - | 84.66 | 1097.79
Salem | OR | 97305 | Salem, OR | Polk | Mid-Willamette - 4 | 4C | Portland General Electric | NW Natural Gas | 91810 | 2019 | 2017 ORSC | No | No | No Solar | No |  |  |  |  | 2019-09-05 | 77 | 108 | 137 | 26% | 7.2 | 10 | 12.1 | 1354.9 | 112.91 | 3004 | 28510 | 3 | 5 | Single-family detached | No | More than one type | 41.0, 656.0, 307.0, 380.0 | 30.0, 30.0, 30.0, 30.0 | [7 empty] | 188.0, 39.0, 32.0 | 0.0, 0.0, 0.0 | 21.0, 21.0, 21.0 | Between conditioned space and ambient, Between conditioned space and garage, Between conditioned space and enclosed crawl | 2991.0, 356.0, 291.0 | 0.0, 0.0, 0.0 | 21.0, 21.0, 21.0 |  | 45.0, 51.0, 242.0, 58.0 | 0.3, 0.3, 0.3, 0.3 | 0.3, 0.3, 0.3, 0.3 |  |  |  | 30 | 9 |  |  | Attic | 1 | 92.1 | Natural gas | AFUE | Fuel-fired air distribution heater |  | Garage or open crawl space | 1 | 3.4 | Electric | Heat pump | 65 | - | - | - | 608.3 | 112.7 | 83 | CFM @ 50 Pascals | 50.0, 100.0, 50.0 | Attic, exposed, Attic, exposed, Conditioned space | 8.0, 8.0, 0.0 |  |  | 3.19 | ACH @ 50 Pascals | Supply Only | 100 | 444.7965 | 498.3353 | - | - | 956.4493 | 46.1805 | - | 3.2643 | - | 9.2881 | - | 34.7791 | 428.93 | - | 113.53 | 1599.82
Hillsboro | OR | 97123 | Portland-Vancouver-Hillsboro, OR-WA | Washington | Portland Metro - 3 | 4C | Portland General Electric | NW Natural Gas | 91811 | 2019 | 2017 ORSC | No | Yes | No Solar | No |  |  |  |  | 2019-09-05 | 49 | 75 | 101 | 34% | 4.7 | 6.4 | 9.1 | 873.34 | 72.78 | 1853 | 19160 | 2 | 3 | Single-family detached | No | Enclosed crawl space | 881.0, 100.0 | 30.0, 59.0 | [7 empty] | 255.0, 47.0 | 1.5, 1.5 | 23.1, 23.1 | Between conditioned space and ambient, Between conditioned space and garage | 2000.0, 428.0 | 0.0, 0.0 | 23.0, 23.0 |  | 28.0, 40.0, 48.0, 171.0 | 0.3, 0.3, 0.3, 0.3 | 0.29, 0.29, 0.29, 0.29 |  |  |  | 35 | 9 |  |  | Conditioned area | 1 | 96 | Natural gas | AFUE | Fuel-fired air distribution heater |  | Garage or open crawl space | 1 | 0.93 | Natural gas | Instant water heater | - | - | - | - | 199 | 59 | 43 | CFM @ 50 Pascals | 100.0, 80.0, 20.0 | Conditioned space, Conditioned space, Attic, exposed | 8.0, 8.0, 8.0 |  |  | 2.55 | ACH @ 50 Pascals | Supply Only | 100 | 204.2233 | 244.0911 | - | 82.4417 | - | 21.2554 | - | 8.2442 | - | 9.3505 | - | 8.334 | 198.75 | - | 68.71 | 1118.26
Salem | OR | 97305 | Salem, OR | Polk | Mid-Willamette - 4 | 4C | Portland General Electric | NW Natural Gas | 91812 | 2019 | 2017 ORSC | No | No | No Solar | No |  |  |  |  | 2019-09-05 | 69 | 97 | 133 | 26% | 6.7 | 9.3 | 11.8 | 1275.25 | 106.27 | 2884 | 24138 | 3 | 5 | Single-family detached | No | Enclosed crawl space | 59.0, 1045.0, 234.0 | 30.0, 30.0, 30.0 | [7 empty] | 180.0, 63.0, 20.0 | 0.0, 0.0, 0.0 | 21.0, 21.0, 21.0 | Between conditioned space and ambient, Between conditioned space and garage, Between conditioned space and attic | 2849.0, 339.0 | 0.0, 0.0 | 21.0, 21.0 |  | 69.599998, 239.199997, 18.0 | 0.3, 0.3, 0.3 | 0.3, 0.3, 0.3 |  |  |  | 30 | 9 |  |  | Attic | 1 | 92.1 | Natural gas | AFUE | Fuel-fired air distribution heater |  | Garage or open crawl space | 1 | 3.4 | Electric | Heat pump | 65 | - | - | - | 584 | 108.2 | 67 | CFM @ 50 Pascals | 50.0, 100.0, 50.0 | Attic, exposed, Attic, exposed, Conditioned space | 8.0, 8.0, 0.0 |  |  | 3.28 | ACH @ 50 Pascals | Supply Only | 100 | 373.0609 | 438.5547 | - | - | 982.9734 | 38.8029 | - | 3.3549 | - | 9.3342 | - | 34.7791 | 362.19 | - | 116.68 | 1520.17
Woodburn | OR | 97071 | Salem, OR | Marion | Mid-Willamette - 4 | 4C | Portland General Electric | NW Natural Gas | 91814 | 2019 | 2017 ORSC | No | Yes | No Solar | No |  |  |  |  | 2019-09-05 | 49 | 80 | 113 | 36% | 5 | 7.4 | 10.1 | 966.46 | 80.54 | 2248 | 21560 | 2 | 3 | Single-family detached | No | Enclosed crawl space | 958.0, 332.0 | 38.0, 38.0 | [7 empty] | 265.0, 36.0 | 2.0, 2.0 | 21.0, 21.0 | Between conditioned space and ambient, Between conditioned space and garage | 2676.0, 368.0 | 0.0, 0.0 | 23.0, 23.0 |  | 182.0, 10.0, 88.0, 28.0 | 0.3, 0.3, 0.3, 0.3 | 0.25, 0.25, 0.25, 0.25 |  |  |  | 30 | 9 |  |  | Conditioned area | 1 | 96 | Natural gas | AFUE | Fuel-fired air distribution heater |  | Garage or open crawl space | 1 | 3.4 | Electric | Heat pump | 65 | - | - | - | 345 | 72.4 | 45 | CFM @ 50 Pascals | 60.0, 50.0, 40.0, 50.0 | Conditioned space, Conditioned space, Attic, under insulation, Attic, under insulation | 8.0, 8.0, 8.0, 8.0 |  |  | 2.48 | ACH @ 50 Pascals | Supply Only | 100 | 235.2538 | 258.6057 | - | - | 689.3512 | 24.408 | - | 2.3527 | - | 9.2705 | - | 34.7791 | 226.27 | - | 81.83 | 1211.38
Woodburn | OR | 97071 | Salem, OR | Marion | Mid-Willamette - 4 | 4C | Portland General Electric | NW Natural Gas | 91815 | 2019 | 2017 ORSC | No | Yes | No Solar | No |  |  |  |  | 2019-09-05 | 48 | 78 | 107 | 36% | 4.9 | 7.5 | 9.6 | 961.89 | 80.16 | 2044 | 20140 | 2 | 4 | Single-family detached | No | Enclosed crawl space | 883.0, 248.0 | 38.0, 38.0 | [7 empty] | 246.0, 38.0 | 2.0, 2.0 | 21.0, 21.0 | Between conditioned space and ambient, Between conditioned space and garage | 2488.0, 387.0 | 0.0, 0.0 | 23.0, 23.0 |  | 196.0, 84.0, 36.0 | 0.3, 0.3, 0.3 | 0.25, 0.25, 0.25 |  |  |  | 30 | 9 |  |  | Conditioned area | 1 | 96 | Natural gas | AFUE | Fuel-fired air distribution heater |  | Garage or open crawl space | 1 | 3.4 | Electric | Heat pump | 65 | - | - | - | 316 | 72.4 | 45 | CFM @ 50 Pascals | 75.0, 60.0, 25.0, 40.0 | Conditioned space, Conditioned space, Attic, under insulation, Attic, under insulation | 8.0, 8.0, 8.0, 8.0 |  |  | 2.29 | ACH @ 50 Pascals | Supply Only | 100 | 212.8959 | 248.9237 | - | - | 826.3879 | 22.1392 | - | 2.8204 | - | 9.3289 | - | 34.7791 | 206.53 | - | 98.09 | 1206.81
McMinnville | OR | 97128 | Portland-Vancouver-Hillsboro, OR-WA | Yamhill | Portland Metro - 3 | 4C | Portland General Electric | NW Natural Gas | 91816 | 2019 | 2017 ORSC | No | Yes | No Solar | No |  |  |  |  | 2019-09-05 | 40 | 63 | 86 | 33% | 4.1 | 6 | 7.8 | 801.44 | 66.79 | 1380 | 14350 | 1 | 3 | Single-family detached | No | Enclosed crawl space | 1380 | 38 | [7 empty] | 181.0, 44.0 | 2.0, 2.0 | 21.0, 21.0 | Between conditioned space and ambient, Between conditioned space and garage | 1826.0, 447.0 | 0.0, 0.0 | 23.0, 23.0 |  | 78.0, 58.0, 33.0, 45.0 | 0.3, 0.3, 0.3, 0.3 | 0.25, 0.25, 0.25, 0.25 |  |  |  | 30 | 9 |  |  | Conditioned area | 1 | 96 | Natural gas | AFUE | Fuel-fired air distribution heater |  | Garage or open crawl space | 1 | 3.4 | Electric | Heat pump | 65 | - | - | - | 345 | 72.4 | 43 | CFM @ 50 Pascals | 5.0, 10.0, 95.0, 90.0 | Conditioned space, Conditioned space, Attic, under insulation, Attic, under insulation | 8.0, 8.0, 8.0, 8.0 |  |  | 2.28 | ACH @ 50 Pascals | Supply Only | 100 | 182.8473 | 226.6914 | - | - | 677.2593 | 19.0584 | - | 2.3115 | - | 9.3875 | - | 34.7791 | 178.91 | - | 80.39 | 1046.36
Hillsboro | OR | 97123 | Portland-Vancouver-Hillsboro, OR-WA | Washington | Portland Metro - 3 | 4C | Portland General Electric | NW Natural Gas | 91817 | 2019 | 2017 ORSC | No | No | No Solar | No |  |  |  |  | 2019-09-05 | 34 | 53 | 113 | 27% | 3.8 | 5.3 | 9.8 | 805.6 | 67.13 | 1757 | 15542 | 2 | 3 | Townhouse, inside unit | No | Slab | 52.0, 395.0 | 30.0, 30.0 | [7 empty] | 32.0, 21.0, 56.0 | 0.0, 0.0, 0.0 | 21.0, 21.0, 21.0 | Between conditioned space and ambient, Between conditioned space and garage, Between cond and another cond unit (adiabatic) | 696.0, 188.0, 1344.0 | 0.0, 0.0, 0.0 | 23.0, 23.0, 11.0 |  | 36.0, 12.0, 36.0, 30.0 | 0.3, 0.3, 0.3, 0.3 | 0.3, 0.3, 0.3, 0.3 |  |  |  | 30 | 9 |  |  | Conditioned area | 2 | 9.2 | Electric | HSPF | Air-source heat pump |  | Garage or open crawl space | 1 | 3.4 | Electric | Heat pump | 65 | Air-source heat pump | 16 | SEER | 223.155 | 41.325 | 34 | CFM @ 50 Pascals | 95.0, 5.0, 100.0 | Attic, exposed, Conditioned space, Conditioned space | 8.0, 0.0, 0.0 |  |  | 3.65 | ACH @ 50 Pascals | Exhaust Only | 100 | - | 1002.7207 | 399.8881 | - | 645.2562 | 3.4223 | 1.3648 | 2.2022 | - | 34.7051 | 34.7053 | 34.7791 | 118.77 | 47.37 | 76.59 | 1050.52
Powell Butte | OR | 97753 | - | Crook | Central - 8 | 5B | Central Electric Cooperative | Cascade Natural Gas | 91830 | 2019 | 2017 ORSC | No | No | No Solar | No |  |  |  |  | 2019-09-05 | 115 | 142 | 150 | 19% | 5.4 | 6.9 | 6.8 | 1212.28 | 101.02 | 2980 | 28951 | 1 | 3 | Single-family detached | No | Enclosed crawl space | 2980 | 38 | [7 empty] | - | - | - | - | 3272.0, 153.0 | 0.0, 0.0 | 23.0, 23.0 |  | 205.0, 144.0, 158.800003, 277.299988 | 0.3, 0.3, 0.3, 0.3 | 0.27, 0.27, 0.27, 0.27 |  |  |  | 35 | 9 |  |  | Garage or open crawl space | 1 | 96 | Natural gas | AFUE | Fuel-fired air distribution heater |  | Garage or open crawl space | 1 | 0.62 | Natural gas | Conventional | 50 | Air conditioner | 13 | SEER | 804.6 | 298 | 92 | CFM @ 50 Pascals | 50.0, 50.0, 50.0, 50.0 | Enclosed crawl space, Enclosed crawl space, Attic, exposed, Attic, exposed | 8.0, 8.0, 8.0, 8.0 |  |  | 3.55 | ACH @ 50 Pascals | Supply Only | 100 | 694.8724 | 342.8055 | 1362.4691 | 154.48 | - | 70.6572 | 4.6501 | 15.448 | - | 7.2399 | 22.0746 | 7.005 | 511.55 | 102.65 | 108.21 | 1453.36
Bend | OR | 97703 | Bend, OR | Deschutes | Central - 8 | 5B | Pacific Power | Cascade Natural Gas | 83368 | 2019 | 2017 ORSC | No | No | No Solar | No |  |  |  |  | 2019-09-05 | 96 | 118 | 123 | 18% | 8 | 9.4 | 10.7 | 1242.11 | 103.51 | 2328 | 23990 | 2 | 3 | Single-family detached | No | Enclosed crawl space | 1648.0, 49.0 | 38.0, 38.0 | [7 empty] | 114.0, 14.0 | 0.0, 0.0 | 21.0, 21.0 | Between conditioned space and ambient, Between conditioned space and garage | 2834.0, 230.0 | 0.0, 0.0 | 23.0, 23.0 |  | 144.0, 34.5, 108.0, 209.0 | 0.3, 0.3, 0.3, 0.3 | 0.3, 0.3, 0.3, 0.3 |  |  |  | 39 | 11 |  |  | Garage or open crawl space | 1 | 97.7 | Natural gas | AFUE | Fuel-fired air distribution heater |  | Garage or open crawl space | 1 | 0.62 | Natural gas | Conventional | 50 | Air conditioner | 13 | SEER | 471.42 | 261.9 | 90 | CFM @ 50 Pascals | 50.0, 50.0, 50.0, 50.0 | Enclosed crawl space, Enclosed crawl space, Attic, exposed, Attic, exposed | 8.0, 8.0, 8.0, 8.0 |  |  | 3.12 | ACH @ 50 Pascals | Supply Only | 100 | 526.2952 | 363.8113 | 879.8458 | 165.599 | - | 53.8712 | 3.0029 | 16.5599 | - | 7.5541 | 31.46 | 7.005 | 406.95 | 94.47 | 116 | 1418.15
Sherwood | OR | 97140 | Portland-Vancouver-Hillsboro, OR-WA | Washington | Portland Metro - 3 | 4C | Portland General Electric | NW Natural Gas | 72440 | 2019 | 2017 ORSC | No | No | No Solar | NEST Learning Thermostat |  |  |  |  | 2019-09-05 | 88 | 110 | 140 | 19% | 8.4 | 9.7 | 12.4 | 1600.61 | 133.38 | 3112 | 28281 | 2 | 6 | Single-family detached | No | Enclosed crawl space | 1401.0, 434.0, 22.0 | 38.0, 38.0, 38.0 | [7 empty] | 140.0, 42.0 | 0.0, 0.0 | 21.0, 21.0 | Between conditioned space and ambient, Between conditioned space and garage | 2781.0, 378.0 | 0.0, 0.0 | 23.0, 23.0 |  | 90.0, 221.0, 161.0, 145.0 | 0.3, 0.3, 0.3, 0.3 | 0.3, 0.3, 0.3, 0.3 |  |  |  | 35 | 9 |  |  | Garage or open crawl space | 1 | 96 | Natural gas | AFUE | Fuel-fired air distribution heater |  | Garage or open crawl space | 1 | 0.82 | Natural gas | Instant water heater | - | Air conditioner | 13 | SEER | 630.1801 | 233.4 | 127 | CFM @ 50 Pascals | 50.0, 50.0, 50.0, 50.0 | Enclosed crawl space, Enclosed crawl space, Attic, exposed, Attic, exposed | 8.0, 8.0, 8.0, 8.0 |  |  | 3.24 | ACH @ 50 Pascals | Supply Only | 100 | 393.7039 | 625.1693 | 1363.2278 | 151.9907 | - | 41.5041 | 4.6527 | 15.1991 | - | 9.6729 | 34.8155 | 8.334 | 401.46 | 161.98 | 126.67 | 1845.53
Bend | OR | 97701 | Bend, OR | Deschutes | Central - 8 | 5B | Pacific Power | Cascade Natural Gas | 91839 | 2019 | 2017 ORSC | No | No | No Solar | NEST Learning Thermostat |  |  |  |  | 2019-09-05 | 79 | 105 | 129 | 25% | 6.9 | 8.5 | 11.2 | 1127.04 | 93.92 | 2459 | 22422 | 2 | 4 | Single-family detached | No | Enclosed crawl space | 1060.0, 350.0, 100.0 | 38.0, 38.0, 38.0 | [7 empty] | 116.0, 41.0 | 0.0, 0.0 | 21.0, 21.0 | Between conditioned space and ambient, Between conditioned space and garage | 2398.0, 369.0 | 0.0, 0.0 | 23.0, 23.0 |  | 90.0, 108.0, 44.0, 20.0 | 0.3, 0.3, 0.3, 0.3 | 0.3, 0.3, 0.3, 0.3 |  |  |  | 35 | 9 |  |  | Garage or open crawl space | 1 | 95 | Natural gas | AFUE | Fuel-fired air distribution heater |  | Garage or open crawl space | 1 | 0.93 | Natural gas | Instant water heater | - | - | - | - | 497.9475 | 184.425 | 127 | CFM @ 50 Pascals | 50.0, 50.0, 40.0, 40.0, 10.0, 10.0 | Enclosed crawl space, Enclosed crawl space, Attic, exposed, Attic, exposed, Conditioned space, Conditioned space | 8.0, 8.0, 8.0, 8.0, 0.0, 0.0 |  |  | 3.4 | ACH @ 50 Pascals | Supply Only | 100 | 440.646 | 647.7178 | - | 113.1772 | - | 46.2752 | - | 11.3177 | - | 8.159 | - | 7.005 | 377.56 | - | 79.28 | 1303.08
Bend | OR | 97702 | Bend, OR | Deschutes | Central - 8 | 5B | Pacific Power | Cascade Natural Gas | 91841 | 2019 | 2017 ORSC | No | No | No Solar | NEST Learning Thermostat |  |  |  |  | 2019-09-05 | 62 | 84 | 104 | 26% | 5.5 | 6.8 | 9 | 896.24 | 74.69 | 1851 | 16844 | 1 | 3 | Single-family detached | No | Enclosed crawl space | 1851 | 38 | [7 empty] | - | - | - | - | 1485.0, 315.0 | 0.0, 0.0 | 23.0, 23.0 |  | 48.0, 117.5, 18.0, 47.0 | 0.26, 0.26, 0.26, 0.26 | 0.29, 0.29, 0.29, 0.29 |  |  |  | 35 | 9 |  |  | Garage or open crawl space | 1 | 95 | Natural gas | AFUE | Fuel-fired air distribution heater |  | Garage or open crawl space | 1 | 0.93 | Natural gas | Instant water heater | - | - | - | - | 499.7701 | 92.55 | 101 | CFM @ 50 Pascals | 50.0, 50.0, 50.0, 50.0 | Enclosed crawl space, Enclosed crawl space, Attic, exposed, Attic, exposed | 8.0, 8.0, 8.0, 8.0 |  |  | 2.53 | ACH @ 50 Pascals | Supply Only | 100 | 335.0489 | 504.0321 | - | 86.8493 | - | 35.2251 | - | 8.6849 | - | 8.1851 | - | 7.005 | 288.32 | - | 60.84 | 1072.28
Gresham | OR | 97080 | Portland-Vancouver-Hillsboro, OR-WA | Multnomah | Portland Metro - 3 | 4C | Portland General Electric | NW Natural Gas | 91844 | 2019 | 2017 ORSC | No | No | No Solar | No |  |  |  |  | 2019-09-05 | 47 | 63 | 97 | 23% | 4.7 | 6.3 | 8.7 | 898.54 | 74.88 | 1737 | 14720 | 2 | 3 | Single-family detached | No | Enclosed crawl space | 47.0, 650.0, 390.0 | 30.0, 30.0, 30.0 | [7 empty] | 87.0, 20.0 | 0.0, 0.0 | 21.0, 21.0 | Between conditioned space and ambient, Between conditioned space and garage | 2007.0, 182.0 | 0.0, 0.0 | 21.0, 21.0 |  | 48.0, 41.0, 30.0, 24.0, 40.0, 25.0 | 0.3, 0.3, 0.3, 0.3, 0.3, 0.3 | 0.3, 0.3, 0.3, 0.3, 0.3, 0.3 |  |  |  | 30 | 9 |  |  | Attic | 1 | 92.1 | Natural gas | AFUE | Fuel-fired air distribution heater |  | Garage or open crawl space | 1 | 3.4 | Electric | Heat pump | 65 | - | - | - | 351.7 | 65.1 | 59 | CFM @ 50 Pascals | 50.0, 100.0, 50.0 | Attic, exposed, Attic, exposed, Conditioned space | 8.0, 8.0, 0.0 |  |  | 3.12 | ACH @ 50 Pascals | Supply Only | 100 | 227.5153 | 285.1789 | - | - | 717.8021 | 23.7248 | - | 2.4498 | - | 9.3989 | - | 34.7791 | 222.99 | - | 85.2 | 1143.46
Gresham | OR | 97080 | Portland-Vancouver-Hillsboro, OR-WA | Multnomah | Portland Metro - 3 | 4C | Portland General Electric | NW Natural Gas | 91892 | 2019 | 2017 ORSC | No | No | No Solar | No |  |  |  |  | 2019-09-05 | 54 | 75 | 103 | 28% | 5.1 | 6.5 | 9.2 | 944.41 | 78.7 | 1925 | 17335 | 2 | 4 | Single-family detached | No | Enclosed crawl space | 871.0, 355.0 | 30.0, 59.0 | [7 empty] | 64.0, 35.0 | 0.0, 0.0 | 21.0, 21.0 | Between conditioned space and ambient, Between conditioned space and garage | 2187.0, 369.0 | 0.0, 0.0 | 23.0, 23.0 |  | 57.0, 14.0, 127.0, 49.0 | 0.3, 0.3, 0.3, 0.3 | 0.3, 0.3, 0.3, 0.3 |  |  |  | 30 | 9 |  |  | Conditioned area | 1 | 96 | Natural gas | AFUE | Fuel-fired air distribution heater |  | Garage or open crawl space | 1 | 0.93 | Natural gas | Instant water heater | - | - | - | - | 389.8 | 72.2 | 100 | CFM @ 50 Pascals | 100.0, 95.0, 5.0 | Conditioned space, Conditioned space, Attic, exposed | 0.0, 0.0, 8.0 |  |  | 2.7 | ACH @ 50 Pascals | Supply Only | 100 | 219.0791 | 312.1938 | - | 100.1827 | - | 22.9734 | - | 10.0183 | - | 9.5402 | - | 8.334 | 219.17 | - | 83.49 | 1189.33
Ashland | OR | 97520 | Medford, OR | Jackson | Southern - 6 | 4C | City of Ashland | Avista | 91901 | 2019 | 2017 ORSC | No | No | No Solar | No |  |  |  |  | 2019-09-05 | 35 | 69 | 105 | 37% | 0.6 | 1.1 | 0.6 | 579.93 | 48.33 | 1300 | 10530 | 2 | 2 | Townhouse, end unit | No | Enclosed crawl space | 656.0, 195.0, 14.0 | 38.0, 38.0, 38.0 | [7 empty] | 103.0, 22.0, 22.0 | 0.0, 0.0, 0.0 | 21.0, 21.0, 21.0 | Between conditioned space and ambient, Between conditioned space and garage, Between cond and another cond unit (adiabatic) | 1389.0, 403.0, 180.0 | 0.0, 1.5, 0.0 | 23.0, 21.700001, 23.0 |  | 10.0, 61.25, 47.0, 40.0, 3.0 | 0.3, 0.3, 0.3, 0.3, 0.3 | 0.26, 0.26, 0.26, 0.26, 0.26 |  |  |  | 35 | 9 |  |  | Conditioned area | 1 | 12.2 | Electric | HSPF | Air-source heat pump |  | Conditioned area | 1 | 0.94 | Natural gas | Instant water heater | - | Air-source heat pump | 17.7 | SEER | - | - | - | - | - | - | - |  |  | 3.8 | ACH @ 50 Pascals | Balanced | 100 | - | 1077.8501 | 388.228 | 69.4348 | - | 3.6787 | 1.325 | 6.9435 | - | 26.7326 | 26.3725 | 8.581 | 98.34 | 34.94 | 59.58 | 887.49
Bend | OR | 97702 | Bend, OR | Deschutes | Central - 8 | 5B | Pacific Power | Cascade Natural Gas | 91915 | 2019 | 2017 ORSC | Yes | No | No Solar | No |  |  |  |  | 2019-09-05 | 31 | 47 | 63 | 32% | 2.8 | 3.8 | 5.5 | 451.59 | 37.63 | 864 | 6912 | 1 | 2 | Single-family detached | No | Enclosed crawl space | 864 | 38 | [7 empty] | - | - | - | - | 960 | 3 | 21 |  | 49.5, 46.0, 15.0, 16.5 | 0.22, 0.22, 0.22, 0.22 | 0.29, 0.29, 0.29, 0.29 |  |  |  | 38 | 11 |  |  | Conditioned area | 1 | 95 | Natural gas | AFUE | Fuel-fired hydronic distribution heater |  | Conditioned area | 1 | 0.95 | Natural gas | Instant water heater | - | - | - | - | - | - | - | - | - | - | - |  |  | 3.2 | ACH @ 50 Pascals | Exhaust Only | 100 | 128.6202 | 20.347 | - | 62.8485 | - | 12.9315 | - | 6.2849 | - | 7.1215 | - | 7.005 | 92.09 | - | 44.03 | 627.63
Bend | OR | 97702 | Bend, OR | Deschutes | Central - 8 | 5B | Pacific Power | Cascade Natural Gas | 61753 | 2019 | 2017 ORSC | No | No | No Solar | No |  |  |  |  | 2019-09-05 | 109 | 129 | 132 | 15% | 9 | 10.3 | 11.5 | 1400.41 | 116.7 | 2543 | 22871 | 2 | 3 | Single-family detached | No | Enclosed crawl space | 1770.0, 559.0 | 38.0, 38.0 | [7 empty] | 52.0, 58.0 | 0.0, 0.0 | 21.0, 21.0 | Between conditioned space and ambient, Between conditioned space and garage | 3049.0, 522.0, 27.0 | 0.0, 0.0, 0.0 | 23.0, 23.0, 23.0 |  | 76.0, 157.199997, 165.800003, 132.0 | 0.3, 0.3, 0.3, 0.3 | 0.29, 0.29, 0.29, 0.29 |  |  |  | 35.0, 0.0 | 9.0, 30.0 |  |  | Garage or open crawl space | 1 | 97.7 | Natural gas | AFUE | Fuel-fired air distribution heater |  | Garage or open crawl space | 1 | 0.68 | Natural gas | Conventional | 75 | Air conditioner | 13 | SEER | 514.958 | 190.725 | 127 | CFM @ 50 Pascals | 50.0, 50.0, 50.0, 50.0 | Enclosed crawl space, Enclosed crawl space, Attic, exposed, Attic, exposed | 8.0, 8.0, 8.0, 8.0 |  |  | 4.7 | ACH @ 50 Pascals | Supply Only | 100 | 655.8441 | 423.5452 | 1050.25 | 144.2694 | - | 67.03 | 3.5845 | 14.4269 | - | 7.5178 | 31.46 | 7.005 | 503.92 | 112.77 | 101.06 | 1576.45
Bend | OR | 97703 | Bend, OR | Deschutes | Central - 8 | 5B | Pacific Power | Cascade Natural Gas | 91974 | 2019 | 2017 ORSC | No | No | No Solar | No |  |  |  |  | 2019-09-05 | 55 | 74 | 76 | 25% | 4.8 | 6.1 | 6.6 | 773.02 | 64.42 | 1188 | 11528 | 2 | 2 | Single-family detached | No | Enclosed crawl space | 882 | 38 | [7 empty] | 64.0, 13.0 | 0.0, 0.0 | 21.0, 21.0 | Between conditioned space and ambient, Between conditioned space and garage | 1689.0, 297.0 | 0.0, 0.0 | 23.0, 23.0 |  | 44.0, 66.699997, 89.199997, 34.5 | 0.28, 0.28, 0.28, 0.28 | 0.29, 0.29, 0.29, 0.29 |  |  |  | 35.0, 0.0 | 9.0, 30.0 |  |  | Garage or open crawl space | 1 | 96 | Natural gas | AFUE | Fuel-fired air distribution heater |  | Garage or open crawl space | 1 | 0.97 | Natural gas | Instant water heater | - | Air conditioner | 13 | SEER | 240.57 | 44.55 | 44 | CFM @ 50 Pascals | 50.0, 50.0, 25.0, 25.0, 25.0, 25.0 | Enclosed crawl space, Enclosed crawl space, Attic, exposed, Attic, exposed, Conditioned space, Conditioned space | 8.0, 8.0, 8.0, 8.0, 0.0, 0.0 |  |  | 4.06 | ACH @ 50 Pascals | Supply Only | 100 | 294.9419 | 168.0354 | 521.9496 | 70.7481 | - | 30.0677 | 1.7814 | 7.0748 | - | 7.4568 | 31.4599 | 7.005 | 224.21 | 56.04 | 49.56 | 949.06
Hillsboro | OR | 97123 | Portland-Vancouver-Hillsboro, OR-WA | Washington | Portland Metro - 3 | 4C | Portland General Electric | NW Natural Gas | 91979 | 2019 | 2017 ORSC | No | Yes | No Solar | NEST Learning Thermostat |  |  |  |  | 2019-09-05 | 69 | 90 | 123 | 23% | 6.4 | 7.8 | 10.9 | 1221.3 | 101.78 | 2550 | 23252 | 2 | 4 | Single-family detached | No | Enclosed crawl space | 1166.0, 346.0 | 38.0, 38.0 | [7 empty] | 123.0, 25.0 | 0.0, 0.0 | 21.0, 21.0 | Between conditioned space and ambient, Between conditioned space and garage | 2613.0, 225.0 | 0.0, 0.0 | 23.0, 23.0 |  | 121.0, 87.300003, 94.0, 96.0 | 0.29, 0.29, 0.29, 0.29 | 0.3, 0.3, 0.3, 0.3 |  |  |  | 35 | 9 |  |  | Garage or open crawl space | 1 | 96.2 | Natural gas | AFUE | Fuel-fired air distribution heater |  | Garage or open crawl space | 1 | 0.82 | Natural gas | Instant water heater | - | Air conditioner | 13 | SEER | 516.3751 | 191.25 | 129 | CFM @ 50 Pascals | 50.0, 50.0, 50.0, 50.0 | Enclosed crawl space, Enclosed crawl space, Attic, exposed, Attic, exposed | 8.0, 8.0, 8.0, 8.0 |  |  | 3.08 | ACH @ 50 Pascals | Supply Only | 100 | 324.0619 | 266.8248 | 852.8518 | 112.8252 | - | 33.3169 | 2.9108 | 11.2825 | - | 9.0376 | 34.7053 | 8.334 | 301.1 | 101.02 | 94.03 | 1466.22
Ashland | OR | 97520 | Medford, OR | Jackson | Southern - 6 | 4C | City of Ashland | Avista | 91898 | 2019 | 2017 ORSC | No | No | No Solar | No |  |  |  |  | 2019-09-05 | 35 | 70 | 105 | 38% | 0.6 | 1.1 | 0.6 | 580.13 | 48.34 | 1300 | 10530 | 2 | 2 | Townhouse, end unit | No | Enclosed crawl space | 656.0, 195.0, 14.0 | 38.0, 38.0, 38.0 | [7 empty] | 103.0, 22.0, 22.0 | 0.0, 0.0, 0.0 | 21.0, 21.0, 21.0 | Between conditioned space and ambient, Between conditioned space and garage, Between cond and another cond unit (adiabatic) | 1389.0, 403.0, 180.0 | 0.0, 1.5, 0.0 | 23.0, 21.700001, 23.0 |  | 10.0, 61.25, 47.0, 40.0, 3.0 | 0.3, 0.3, 0.3, 0.3, 0.3 | 0.26, 0.26, 0.26, 0.26, 0.26 |  |  |  | 35 | 9 |  |  | Conditioned area | 1 | 12.2 | Electric | HSPF | Air-source heat pump |  | Conditioned area | 1 | 0.94 | Natural gas | Instant water heater | - | Air-source heat pump | 17.7 | SEER | - | - | - | - | - | - | - |  |  | 3.8 | ACH @ 50 Pascals | Balanced | 100 | - | 1105.2184 | 358.8505 | 69.4348 | - | 3.7721 | 1.2247 | 6.9435 | - | 26.7654 | 26.3725 | 8.581 | 100.96 | 32.3 | 59.58 | 887.69
Hillsboro | OR | 97124 | Portland-Vancouver-Hillsboro, OR-WA | Washington | Portland Metro - 3 | 4C | Portland General Electric | NW Natural Gas | 92011 | 2019 | 2017 ORSC | No | No | No Solar | No |  |  |  |  | 2019-09-05 | 56 | 84 | 119 | 19% | 5 | 6.5 | 10.4 | 1009.85 | 84.15 | 2069 | 17388 | 3 | 4 | Single-family detached | No | Enclosed crawl space | 629.0, 197.0, 55.0 | 30.0, 59.0, 30.0 | [7 empty] | 222.0, 31.0, 21.0 | 0.0, 0.0, 0.0 | 21.0, 21.0, 21.0 | Between conditioned space and ambient, Between conditioned space and garage, Between conditioned space and attic | 2458.0, 275.0, 167.0 | 0.0, 0.0, 0.0 | 23.0, 23.0, 23.0 |  | 42.5, 34.0, 143.0, 45.5 | 0.3, 0.3, 0.3, 0.3 | 0.3, 0.3, 0.3, 0.3 |  |  |  | 30 | 9 |  |  | Conditioned area | 2 | 13.5 | Electric | HSPF | Air-source heat pump |  | Conditioned area | 1 | 0.6 | Natural gas | Conventional | 50 | Air-source heat pump | 30.5 | SEER | - | - | - | - | - | - | - |  |  | 3.71 | ACH @ 50 Pascals | Exhaust Only | 100 | - | 1563.3613 | 323.9477 | 164.424 | - | 5.3357 | 1.1056 | 16.4424 | - | 34.7051 | 34.7053 | 8.334 | 185.18 | 38.37 | 137.03 | 1254.77
Banks | OR | 97106 | Portland-Vancouver-Hillsboro, OR-WA | Washington | Portland Metro - 3 | 4C | Portland General Electric | NW Natural Gas | 92096 | 2019 | 2017 ORSC | No | No | No Solar | No |  |  |  |  | 2019-09-05 | 53 | 81 | 107 | 35% | 4.9 | 6.9 | 9.6 | 924.87 | 77.07 | 2061 | 22090 | 2 | 3 | Single-family detached | No | Enclosed crawl space | 828.0, 450.0 | 30.0, 59.0 | [7 empty] | 255.0, 47.0 | 1.5, 1.5 | 21.0, 21.0 | Between conditioned space and ambient, Between conditioned space and garage | 2369.0, 542.0 | 0.0, 0.0 | 23.0, 23.0 |  | 48.0, 171.0, 40.0, 28.0 | 0.3, 0.3, 0.3, 0.3 | 0.28, 0.28, 0.29, 0.29 |  |  |  | 30 | 9 |  |  | Conditioned area | 1 | 96 | Natural gas | AFUE | Fuel-fired air distribution heater |  | Garage or open crawl space | 1 | 0.93 | Natural gas | Instant water heater | - | - | - | - | 199 | 43 | 51 | CFM @ 50 Pascals | 100.0, 75.0, 25.0 | Conditioned space, Conditioned space, Attic, exposed | 8.0, 8.0, 8.0 |  |  | 2.69 | ACH @ 50 Pascals | Supply Only | 100 | 229.6612 | 270.6816 | - | 81.6877 | - | 23.8899 | - | 8.1688 | - | 9.3367 | - | 8.334 | 223.05 | - | 68.08 | 1169.79
Banks | OR | 97106 | Portland-Vancouver-Hillsboro, OR-WA | Washington | Portland Metro - 3 | 4C | Portland General Electric | NW Natural Gas | 92097 | 2019 | 2017 ORSC | No | No | No Solar | No |  |  |  |  | 2019-09-05 | 58 | 90 | 115 | 35% | 5.4 | 7.6 | 10.3 | 1015.76 | 84.65 | 2306 | 23100 | 2 | 4 | Single-family detached | No | Enclosed crawl space | 1029.0, 586.0 | 30.0, 59.0 | [7 empty] | 154.0, 116.0, 38.0 | 2.0, 2.0, 2.0 | 21.0, 21.0, 21.0 | Between conditioned space and ambient, Between enclosed crawl and ambient, Between enclosed crawl and garage | 2729.0, 386.0 | 0.0, 0.0 | 23.0, 23.0 |  | 53.0, 68.0, 38.0, 143.0 | 0.3, 0.3, 0.3, 0.3 | 0.29, 0.29, 0.29, 0.29 |  |  |  | 35 | 9 |  |  | Conditioned area | 1 | 96 | Natural gas | AFUE | Fuel-fired air distribution heater |  | Garage or open crawl space | 1 | 0.93 | Natural gas | Instant water heater | - | - | - | - | 467 | 53 | 57 | CFM @ 50 Pascals | 100.0, 75.0, 25.0 | Conditioned space, Conditioned space, Attic, exposed | 8.0, 8.0, 8.0 |  |  | 2.4 | ACH @ 50 Pascals | Supply Only | 100 | 245.672 | 298.5504 | - | 99.9859 | - | 25.5861 | - | 9.9986 | - | 9.3672 | - | 8.334 | 239.67 | - | 83.33 | 1260.68
Bend | OR | 97702 | Bend, OR | Deschutes | Central - 8 | 5B | Pacific Power | Cascade Natural Gas | 92098 | 2019 | 2017 ORSC | No | No | No Solar | No |  |  |  |  | 2019-09-05 | 52 | 75 | 86 | 30% | 4.5 | 6 | 7.5 | 719.82 | 59.99 | 1424 | 12156 | 3 | 2 | Single-family detached | No | Slab | 556 | 38 | [7 empty] | 123.0, 19.0 | 0.0, 0.0 | 21.0, 21.0 | Between conditioned space and ambient, Between conditioned space and garage | 1816.0, 152.0 | 0.0, 0.0 | 23.0, 23.0 |  | 50.0, 33.0, 36.0, 90.699997 | 0.32, 0.32, 0.32, 0.32 | 0.23, 0.23, 0.23, 0.23 |  |  |  | 67 | 11 |  |  | Garage or open crawl space | 1 | 95 | Natural gas | AFUE | Fuel-fired air distribution heater |  | Garage or open crawl space | 1 | 0.7 | Natural gas | Conventional | 50 | - | - | - | 288.36 | 106.8 | 51 | CFM @ 50 Pascals | 90.0, 90.0, 10.0, 10.0 | Conditioned space, Conditioned space, Garage, Garage | 0.0, 0.0, 8.0, 8.0 |  |  | 1.92 | ACH @ 50 Pascals | Exhaust Only | 100 | 235.4154 | 325.7308 | - | 116.5752 | - | 24.6533 | - | 11.6575 | - | 8.0935 | - | 7.005 | 199.53 | - | 81.66 | 895.86
Portland | OR | 97229 | Portland-Vancouver-Hillsboro, OR-WA | Washington | Portland Metro - 3 | 4C | Portland General Electric | NW Natural Gas | 92099 | 2019 | 2017 ORSC | No | No | No Solar | No |  |  |  |  | 2019-09-05 | 63 | 100 | 136 | 36% | 5.9 | 8.3 | 12.1 | 1108.98 | 92.42 | 2985 | 28250 | 3 | 3 | Single-family detached | No | Enclosed crawl space | 265.0, 1162.0 | 30.0, 59.0 | [7 empty] | 299.0, 35.0 | 2.0, 2.0 | 21.0, 23.1 | Between conditioned space and ambient, Between conditioned space and garage | 3021.0, 248.0 | 0.0, 0.0 | 23.0, 23.0 |  | 80.0, 80.0, 134.0, 123.0 | 0.3, 0.3, 0.3, 0.3 | 0.29, 0.29, 0.29, 0.29 |  |  |  | 35 | 9 |  |  | Conditioned area | 1 | 96 | Natural gas | AFUE | Fuel-fired air distribution heater |  | Garage or open crawl space | 1 | 0.82 | Natural gas | Instant water heater | - | - | - | - | 568.2 | 65 | 68 | CFM @ 50 Pascals | 100.0, 85.0, 15.0 | Conditioned space, Conditioned space, Attic, exposed | 8.0, 8.0, 8.0 |  |  | 2.36 | ACH @ 50 Pascals | Supply Only | 100 | 284.4783 | 306.0025 | - | 94.4275 | - | 29.4922 | - | 9.4428 | - | 9.2507 | - | 8.334 | 272.82 | - | 78.7 | 1353.9
McMinnville | OR | 97128 | Portland-Vancouver-Hillsboro, OR-WA | Yamhill | Portland Metro - 3 | 4C | Portland General Electric | NW Natural Gas | 92112 | 2019 | 2017 ORSC | No | Yes | No Solar | No |  |  |  |  | 2019-09-05 | 53 | 88 | 114 | 37% | 5.5 | 8.4 | 10.2 | 1064.95 | 88.75 | 2290 | 23460 | 2 | 5 | Single-family detached | No | Enclosed crawl space | 1453 | 38 | [7 empty] | 295.0, 36.0 | 1.0, 1.0 | 21.0, 21.0 | Between conditioned space and ambient, Between conditioned space and garage | 2976.0, 367.0 | 0.0, 0.0 | 23.0, 23.0 |  | 182.0, 10.0, 88.0, 28.0 | 0.3, 0.3, 0.3, 0.3 | 0.26, 0.26, 0.26, 0.26 |  |  |  | 30 | 9 |  |  | Conditioned area | 1 | 96 | Natural gas | AFUE | Fuel-fired air distribution heater |  | Garage or open crawl space | 1 | 3.4 | Electric | Heat pump | 65 | - | - | - | 284 | 45 | 43 | CFM @ 50 Pascals | 65.0, 85.0, 35.0, 15.0 | Conditioned space, Conditioned space, Attic, under insulation, Attic, exposed | 8.0, 8.0, 8.0, 0.0 |  |  | 2.44 | ACH @ 50 Pascals | Supply Only | 100 | 245.8557 | 281.3708 | - | - | 932.9298 | 25.5459 | - | 3.1841 | - | 9.3083 | - | 34.7791 | 237.79 | - | 110.74 | 1309.87
Dallas | OR | 97338 | Salem, OR | Polk | Mid-Willamette - 4 | 4C | Portland General Electric | NW Natural Gas | 92113 | 2019 | 2017 ORSC | No | Yes | No Solar | No |  |  |  |  | 2019-09-05 | 38 | 59 | 90 | 33% | 4 | 5.9 | 8.2 | 791.71 | 65.98 | 1515 | 16850 | 1 | 3 | Single-family detached | No | Enclosed crawl space | 1515 | 38 | [7 empty] | 135.0, 42.0 | 2.0, 2.0 | 21.0, 21.0 | Between enclosed crawl and ambient, Between enclosed crawl and garage | 1360.0, 422.0 | 0.0, 0.0 | 23.0, 23.0 |  | 93.0, 33.0, 42.0, 25.0 | 0.3, 0.3, 0.3, 0.3 | 0.26, 0.26, 0.26, 0.26 |  |  |  | 30 | 9 |  |  | Conditioned area | 1 | 96 | Natural gas | AFUE | Fuel-fired air distribution heater |  | Garage or open crawl space | 1 | 3.4 | Electric | Heat pump | 65 | - | - | - | 272 | 49 | 41 | CFM @ 50 Pascals | 20.0, 25.0, 80.0, 75.0 | Conditioned space, Conditioned space, Attic, under insulation, Attic, under insulation | 8.0, 8.0, 8.0, 8.0 |  |  | 2.47 | ACH @ 50 Pascals | Supply Only | 100 | 153.7706 | 201.5393 | - | - | 671.829 | 16.0649 | - | 2.2929 | - | 9.4461 | - | 34.7791 | 151.75 | - | 79.75 | 1036.63
Dallas | OR | 97338 | Salem, OR | Polk | Mid-Willamette - 4 | 4C | Portland General Electric | NW Natural Gas | 92114 | 2019 | 2017 ORSC | No | Yes | No Solar | No |  |  |  |  | 2019-09-05 | 42 | 66 | 92 | 33% | 4.3 | 6.3 | 8.3 | 835.54 | 69.63 | 1555 | 15450 | 2 | 3 | Single-family detached | No | Enclosed crawl space | 630.0, 295.0 | 30.0, 30.0 | [7 empty] | 221.0, 40.0 | 2.0, 2.0 | 21.0, 21.0 | Between conditioned space and ambient, Between conditioned space and garage | 2227.0, 399.0 | 0.0, 0.0 | 23.0, 23.0 |  | 129.0, 8.0, 60.0, 8.0 | 0.3, 0.3, 0.3, 0.3 | 0.24, 0.24, 0.24, 0.24 |  |  |  | 30 | 9 |  |  | Conditioned area | 1 | 96 | Natural gas | AFUE | Fuel-fired air distribution heater |  | Garage or open crawl space | 1 | 3.4 | Electric | Heat pump | 65 | - | - | - | 229 | 49 | 55 | CFM @ 50 Pascals | 60.0, 50.0, 40.0, 50.0 | Conditioned space, Conditioned space, Attic, under insulation, Attic, under insulation | 8.0, 8.0, 8.0, 8.0 |  |  | 2.57 | ACH @ 50 Pascals | Supply Only | 100 | 192.3182 | 229.5666 | - | - | 697.9263 | 20.0153 | - | 2.382 | - | 9.3493 | - | 34.7791 | 187.13 | - | 82.84 | 1080.46
Powell Butte | OR | 97753 | - | Crook | Central - 8 | 5B | Central Electric Cooperative | Cascade Natural Gas | 92118 | 2019 | 2017 ORSC | No | No | No Solar | NEST Learning Thermostat |  |  |  |  | 2019-09-05 | 106 | 140 | 144 | 24% | 4.8 | 6.7 | 6.5 | 1215.62 | 101.3 | 2825 | 29559 | 2 | 5 | Single-family detached | No | Enclosed crawl space | 1864.0, 348.0 | 38.0, 38.0 | [7 empty] | 44.0, 13.0 | 0.0, 0.0 | 21.0, 21.0 | Between conditioned space and ambient, Between conditioned space and garage | 3322.0, 25.0 | 0.0, 0.0 | 23.0, 23.0 |  | 201.0, 302.0, 109.0, 90.0 | 0.26, 0.26, 0.26, 0.26 | 0.29, 0.29, 0.29, 0.29 |  |  |  | 35 | 9 |  |  | Garage or open crawl space | 1 | 95 | Natural gas | AFUE | Fuel-fired air distribution heater |  | Garage or open crawl space | 1 | 0.93 | Natural gas | Instant water heater | - | Air conditioner | 13 | SEER | 572.0626 | 211.875 | 142 | CFM @ 50 Pascals | 50.0, 50.0, 25.0, 25.0, 25.0, 25.0 | Enclosed crawl space, Enclosed crawl space, Attic, exposed, Attic, exposed, Conditioned space, Conditioned space | 8.0, 8.0, 8.0, 8.0, 0.0, 0.0 |  |  | 2.84 | ACH @ 50 Pascals | Supply Only | 100 | 635.6602 | 837.6172 | 1207.9598 | 130.551 | - | 66.4248 | 4.1227 | 13.0551 | - | 7.6393 | 22.0746 | 7.005 | 507.44 | 91.01 | 91.45 | 1456.7
Bend | OR | 97702 | Bend, OR | Deschutes | Central - 8 | 5B | Pacific Power | Cascade Natural Gas | 92121 | 2019 | 2017 ORSC | No | No | No Solar | NEST Learning Thermostat |  |  |  |  | 2019-09-05 | 96 | 122 | 142 | 21% | 8.5 | 10 | 12.3 | 1397.47 | 116.46 | 2785 | 25344 | 1 | 4 | Single-family detached | No | Enclosed crawl space | 2785 | 38 | [7 empty] | - | - | - | - | 2124.0, 423.0 | 0.0, 0.0 | 23.0, 23.0 |  | 126.800003, 227.0, 114.0, 76.300003 | 0.3, 0.3, 0.3, 0.3 | 0.3, 0.3, 0.3, 0.3 |  |  |  | 35 | 9 |  |  | Garage or open crawl space | 1 | 95 | Natural gas | AFUE | Fuel-fired air distribution heater |  | Garage or open crawl space | 1 | 0.93 | Natural gas | Instant water heater | - | Air conditioner | 13 | SEER | 751.95 | 139.25 | 131 | CFM @ 50 Pascals | 50.0, 50.0, 50.0, 50.0 | Enclosed crawl space, Enclosed crawl space, Attic, exposed, Attic, exposed | 8.0, 8.0, 8.0, 8.0 |  |  | 3.67 | ACH @ 50 Pascals | Supply Only | 100 | 570.8317 | 835.254 | 1166.7533 | 104.827 | - | 59.9339 | 3.9821 | 10.4827 | - | 8.154 | 31.4652 | 7.005 | 488.7 | 125.3 | 73.43 | 1573.51
North Plains | OR | 97133 | Portland-Vancouver-Hillsboro, OR-WA | Washington | Portland Metro - 3 | 4C | Portland General Electric | NW Natural Gas | 92122 | 2019 | 2017 ORSC | No | No | No Solar | No |  |  |  |  | 2019-09-05 | 50 | 74 | 107 | 29% | 5.1 | 7.3 | 9.6 | 986.5 | 82.21 | 2060 | 18470 | 2 | 4 | Single-family detached | No | Enclosed crawl space | 892.0, 279.0 | 30.0, 59.0 | [7 empty] | 110.0, 28.0 | 0.0, 0.0 | 21.0, 21.0 | Between conditioned space and ambient, Between conditioned space and garage | 2190.0, 254.0 | 0.0, 0.0 | 23.0, 23.0 |  | 61.0, 65.0, 16.700001, 24.0, 55.0, 46.0, 32.0, 14.0 | 0.3, 0.3, 0.3, 0.3, 0.3, 0.3, 0.3, 0.3 | 0.3, 0.3, 0.3, 0.3, 0.3, 0.3, 0.3, 0.3 |  |  |  | 30 | 9 |  |  | Conditioned area | 1 | 96 | Natural gas | AFUE | Fuel-fired air distribution heater |  | Garage or open crawl space | 1 | 3.4 | Electric | Heat pump | 65 | - | - | - | 417.2 | 77.3 | 100 | CFM @ 50 Pascals | 100.0, 95.0, 5.0 | Conditioned space, Conditioned space, Attic, exposed | 0.0, 0.0, 8.0 |  |  | 3.12 | ACH @ 50 Pascals | Supply Only | 100 | 234.267 | 320.1524 | - | - | 791.8591 | 24.5194 | - | 2.7026 | - | 9.4922 | - | 34.7791 | 232.74 | - | 93.99 | 1231.42
Hillsboro | OR | 97124 | Portland-Vancouver-Hillsboro, OR-WA | Washington | Portland Metro - 3 | 4C | Portland General Electric | NW Natural Gas | 92125 | 2019 | 2017 ORSC | No | No | No Solar | No |  |  |  |  | 2019-09-05 | 50 | 74 | 107 | 30% | 5.1 | 7.3 | 9.6 | 984.06 | 82 | 2060 | 18470 | 2 | 4 | Single-family detached | No | Enclosed crawl space | 892.0, 279.0 | 30.0, 59.0 | [7 empty] | 110.0, 28.0 | 0.0, 0.0 | 21.0, 21.0 | Between conditioned space and ambient, Between conditioned space and garage | 2190.0, 254.0 | 0.0, 0.0 | 23.0, 23.0 |  | 61.0, 65.0, 16.700001, 24.0, 55.0, 46.0, 32.0, 14.0 | 0.3, 0.3, 0.3, 0.3, 0.3, 0.3, 0.3, 0.3 | 0.3, 0.3, 0.3, 0.3, 0.3, 0.3, 0.3, 0.3 |  |  |  | 30 | 9 |  |  | Conditioned area | 1 | 96 | Natural gas | AFUE | Fuel-fired air distribution heater |  | Garage or open crawl space | 1 | 3.4 | Electric | Heat pump | 65 | - | - | - | 417.2 | 77.3 | 100 | CFM @ 50 Pascals | 100.0, 95.0, 5.0 | Conditioned space, Conditioned space, Attic, exposed | 0.0, 0.0, 8.0 |  |  | 2.77 | ACH @ 50 Pascals | Supply Only | 100 | 231.2002 | 320.1524 | - | - | 792.2626 | 24.2127 | - | 2.704 | - | 9.5071 | - | 34.7791 | 230.19 | - | 94.04 | 1228.98
Tigard | OR | 97223 | Portland-Vancouver-Hillsboro, OR-WA | Washington | Portland Metro - 3 | 4C | Portland General Electric | NW Natural Gas | 92126 | 2019 | 2017 ORSC | No | No | No Solar | No |  |  |  |  | 2019-09-05 | 67 | 98 | 144 | 29% | 6.6 | 9.2 | 12.7 | 1271.42 | 105.95 | 3248 | 29029 | 2 | 4 | Single-family detached | No | Enclosed crawl space | 56.0, 1360.0, 472.0 | 30.0, 30.0, 59.0 | [7 empty] | 141.0, 41.0 | 0.0, 0.0 | 21.0, 21.0 | Between conditioned space and ambient, Between conditioned space and garage | 2712.0, 368.0 | 0.0, 0.0 | 23.0, 23.0 |  | 54.0, 92.0, 83.0, 88.5, 50.0, 62.5, 80.0 | 0.3, 0.3, 0.3, 0.3, 0.3, 0.3, 0.3 | 0.3, 0.3, 0.3, 0.3, 0.3, 0.3, 0.3 |  |  |  | 30 | 9 |  |  | Conditioned area | 1 | 92.1 | Natural gas | AFUE | Fuel-fired air distribution heater |  | Garage or open crawl space | 1 | 2.7 | Electric | Heat pump | 80 | - | - | - | 657.7 | 121.8 | 100 | CFM @ 50 Pascals | 100.0, 95.0, 5.0 | Conditioned space, Conditioned space, Attic, exposed | 0.0, 0.0, 8.0 |  |  | 2.23 | ACH @ 50 Pascals | Supply Only | 100 | 348.8202 | 397.606 | - | - | 972.1886 | 36.239 | - | 3.318 | - | 9.3044 | - | 34.7791 | 337.18 | - | 115.4 | 1516.34
Beaverton | OR | 97007 | Portland-Vancouver-Hillsboro, OR-WA | Washington | Portland Metro - 3 | 4C | Portland General Electric | NW Natural Gas | 92128 | 2019 | 2017 ORSC | No | No | No Solar | No |  |  |  |  | 2019-09-05 | 68 | 98 | 144 | 29% | 6.6 | 9.2 | 12.7 | 1275.69 | 106.31 | 3248 | 29029 | 2 | 4 | Single-family detached | No | Enclosed crawl space | 56.0, 1360.0, 472.0 | 30.0, 30.0, 59.0 | [7 empty] | 141.0, 41.0 | 0.0, 0.0 | 21.0, 21.0 | Between conditioned space and ambient, Between conditioned space and garage | 2712.0, 368.0 | 0.0, 0.0 | 23.0, 23.0 |  | 54.0, 92.0, 83.0, 88.5, 50.0, 62.5, 80.0 | 0.3, 0.3, 0.3, 0.3, 0.3, 0.3, 0.3 | 0.3, 0.3, 0.3, 0.3, 0.3, 0.3, 0.3 |  |  |  | 30 | 9 |  |  | Conditioned area | 1 | 92.1 | Natural gas | AFUE | Fuel-fired air distribution heater |  | Garage or open crawl space | 1 | 2.7 | Electric | Heat pump | 80 | - | - | - | 657.7 | 121.8 | 100 | CFM @ 50 Pascals | 100.0, 95.0, 5.0 | Conditioned space, Conditioned space, Attic, exposed | 0.0, 0.0, 8.0 |  |  | 2.58 | ACH @ 50 Pascals | Supply Only | 100 | 353.9462 | 397.606 | - | - | 972.1886 | 36.7516 | - | 3.318 | - | 9.2906 | - | 34.7791 | 341.45 | - | 115.4 | 1520.61
Gresham | OR | 97080 | Portland-Vancouver-Hillsboro, OR-WA | Multnomah | Portland Metro - 3 | 4C | Portland General Electric | NW Natural Gas | 92174 | 2019 | 2017 ORSC | No | No | No Solar | No |  |  |  |  | 2019-09-05 | 58 | 83 | 116 | 30% | 5.4 | 7.2 | 10.4 | 1021.58 | 85.13 | 2353 | 21107 | 2 | 4 | Single-family detached | No | Enclosed crawl space | 11.0, 1024.0, 339.0 | 30.0, 30.0, 59.0 | [7 empty] | 118.0, 38.0 | 0.0, 0.0 | 21.0, 21.0 | Between conditioned space and ambient, Between conditioned space and garage | 2330.0, 346.0 | 0.0, 0.0 | 23.0, 23.0 |  | 48.0, 68.0, 143.0, 38.0 | 0.3, 0.3, 0.3, 0.3 | 0.3, 0.3, 0.3, 0.3 |  |  |  | 30 | 9 |  |  | Conditioned area | 1 | 96 | Natural gas | AFUE | Fuel-fired air distribution heater |  | Garage or open crawl space | 1 | 0.93 | Natural gas | Instant water heater | - | - | - | - | 482 | 89.3 | 100 | CFM @ 50 Pascals | 100.0, 95.0, 5.0 | Conditioned space, Conditioned space, Garage | 0.0, 0.0, 8.0 |  |  | 1.72 | ACH @ 50 Pascals | Supply Only | 100 | 242.7394 | 337.8065 | - | 96.7683 | - | 25.4269 | - | 9.6768 | - | 9.5128 | - | 8.334 | 241.88 | - | 80.65 | 1266.5
Portland | OR | 97229 | Portland-Vancouver-Hillsboro, OR-WA | Multnomah | Portland Metro - 3 | 4C | Portland General Electric | NW Natural Gas | 92175 | 2019 | 2017 ORSC | No | No | No Solar | No |  |  |  |  | 2019-09-05 | 63 | 94 | 129 | 29% | 6.3 | 8.9 | 11.4 | 1202.34 | 100.19 | 2754 | 26881 | 3 | 5 | Single-family detached | No | Enclosed crawl space | 885.0, 117.0, 353.0 | 30.0, 30.0, 30.0 | [7 empty] | 275.0, 38.0 | 0.0, 0.0 | 21.0, 21.0 | Between conditioned space and ambient, Between conditioned space and garage | 2637.0, 342.0, 454.0 | 0.0, 0.0, 0.0 | 21.0, 21.0, 21.0 |  | 7.5, 24.0, 70.0, 46.0, 10.0, 40.0, 44.0 | 0.3, 0.3, 0.3, 0.3, 0.3, 0.3, 0.3 | 0.3, 0.3, 0.3, 0.3, 0.3, 0.3, 0.3 |  |  |  | 30 | 9 |  |  | Attic | 1 | 92.1 | Natural gas | AFUE | Fuel-fired air distribution heater |  | Garage or open crawl space | 1 | 3.4 | Electric | Heat pump | 65 | - | - | - | 557.7 | 103.3 | 65 | CFM @ 50 Pascals | 25.0, 100.0, 75.0 | Attic, exposed, Attic, exposed, Conditioned space | 8.0, 8.0, 0.0 |  |  | 2.51 | ACH @ 50 Pascals | Supply Only | 100 | 326.439 | 376.7603 | - | - | 903.6752 | 33.9298 | - | 3.0842 | - | 9.3163 | - | 34.7791 | 316.1 | - | 107.27 | 1447.26
Medford | OR | 97504 | Medford, OR | Jackson | Southern - 6 | 4C | Pacific Power | Avista | 92312 | 2019 | 2017 ORSC | No | No | No Solar | Bryant Housewise WiFi model T6-WEM01-A |  |  |  |  | 2019-09-05 | 60 | 83 | 104 | 28% | 5.5 | 7.1 | 9.4 | 988.28 | 82.36 | 1966 | 19694 | 1 | 3 | Single-family detached | No | Enclosed crawl space | 1966 | 38 | [7 empty] | - | - | - | - | 1850.0, 351.0 | 0.0, 0.0 | 23.0, 23.0 |  | 156.0, 45.0, 45.799999, 69.0 | 0.3, 0.3, 0.3, 0.3 | 0.24, 0.24, 0.24, 0.24 |  |  |  | 35.0, 27.0 | 9.0, 10.0 |  |  | Attic | 1 | 96.2 | Natural gas | AFUE | Fuel-fired air distribution heater |  | Garage or open crawl space | 1 | 0.97 | Natural gas | Instant water heater | - | Air conditioner | 13 | SEER | 530.82 | 196.6 | 44 | CFM @ 50 Pascals | 100.0, 100.0 | Attic, exposed, Attic, exposed | 8.0, 8.0 |  |  | 3.2 | ACH @ 50 Pascals | Exhaust Only | 100 | 300.7233 | 165.9227 | 938.3763 | 83.9447 | - | 30.6386 | 3.2027 | 8.3945 | - | 8.9859 | 31.4599 | 8.581 | 275.32 | 100.75 | 72.03 | 1234.04
Hubbard | OR | 97302 | Salem, OR | Marion | Mid-Willamette - 4 | 4C | Pacific Power | NW Natural Gas | 83721 | 2019 | 2017 ORSC | No | Yes | No Solar | No |  |  |  |  | 2019-09-12 | 54 | 72 | 101 | 24% | 5.1 | 6.2 | 9.1 | 889.62 | 74.13 | 1870 | 17137 | 1 | 3 | Single-family detached | No | Enclosed crawl space | 1870 | 44.7 | [7 empty] | - | - | - | - | 1500.0, 378.0 | 0.0, 0.0 | 23.0, 23.0 |  | 97.800003, 58.0, 15.0, 49.0 | 0.3, 0.3, 0.3, 0.3 | 0.28, 0.28, 0.28, 0.28 |  |  |  | 39.5 | 13.5 |  |  | Garage or open crawl space | 1 | 95.5 | Natural gas | AFUE | Fuel-fired air distribution heater |  | Garage or open crawl space | 1 | 0.97 | Natural gas | Instant water heater | - | Air conditioner | 13 | SEER | 504.9 | 187 | 112 | CFM @ 50 Pascals | 100.0, 100.0 | Enclosed crawl space, Enclosed crawl space | 8.0, 8.0 |  |  | 3.27 | ACH @ 50 Pascals | Exhaust Only | 100 | 245.5031 | 382.1842 | 499.6624 | 75.5998 | - | 25.8547 | 1.7053 | 7.56 | - | 9.4839 | 31.4599 | 8.334 | 245.2 | 53.65 | 63 | 1116.06
Portland | OR | 97229 | Portland-Vancouver-Hillsboro, OR-WA | Washington | Portland Metro - 3 | 4C | Portland General Electric | NW Natural Gas | 83888 | 2019 | 2017 ORSC | No | No | No Solar | No |  |  |  |  | 2019-09-12 | 103 | 126 | 162 | 18% | 9.6 | 11 | 14.2 | 1788.23 | 149.02 | 3800 | 37563 | 3 | 5 | Single-family detached | No | More than one type | 983.0, 136.0 | 38.0, 38.0 | [7 empty] | 236.0, 36.0, 66.0 | 0.0, 0.0, 0.0 | 21.0, 21.0, 21.0 | Between conditioned space and ambient, Between conditioned space and garage, Between conditioned space and enclosed crawl | 2664.0, 378.0 | 0.0, 0.0 | 23.0, 23.0 |  | 176.800003, 447.100006, 139.5, 48.799999 | 0.25, 0.25, 0.25, 0.25 | 0.28, 0.28, 0.28, 0.28 |  |  |  | 35 | 9 |  |  | Garage or open crawl space | 1 | 96 | Natural gas | AFUE | Fuel-fired air distribution heater |  | Garage or open crawl space | 1 | 0.97 | Natural gas | Instant water heater | - | Air conditioner | 13 | SEER | 769.5 | 427.5 | 209 | CFM @ 50 Pascals | 50.0, 50.0, 50.0, 50.0 | Enclosed crawl space, Enclosed crawl space, Attic, exposed, Attic, exposed | 8.0, 8.0, 8.0, 8.0 |  |  | 4.58 | ACH @ 50 Pascals | Supply Only | 100 | 562.7089 | 814.7595 | 1314.1692 | 110.6798 | - | 59.0516 | 4.4852 | 11.068 | - | 9.5589 | 34.8774 | 8.334 | 564.47 | 156.43 | 92.24 | 2033.15
Cornelius | OR | 97124 | Portland-Vancouver-Hillsboro, OR-WA | Washington | Portland Metro - 3 | 4C | Portland General Electric | NW Natural Gas | 84113 | 2019 | 2017 ORSC | No | No | No Solar | NEST Learning Thermostat |  |  |  |  | 2019-09-12 | 75 | 98 | 141 | 22% | 7 | 8.4 | 12.4 | 1334.07 | 111.17 | 3132 | 28032 | 2 | 4 | Single-family detached | No | Enclosed crawl space | 1232.0, 585.0, 147.0 | 38.0, 38.0, 38.0 | [7 empty] | 123.0, 45.0 | 0.0, 0.0 | 21.0, 21.0 | Between conditioned space and ambient, Between conditioned space and garage | 2627.0, 405.0 | 0.0, 0.0 | 23.0, 23.0 |  | 111.0, 162.0, 28.0, 113.5 | 0.3, 0.3, 0.3, 0.3 | 0.3, 0.3, 0.3, 0.3 |  |  |  | 35 | 9 |  |  | Garage or open crawl space | 1 | 96 | Natural gas | AFUE | Fuel-fired air distribution heater |  | Garage or open crawl space | 1 | 0.82 | Natural gas | Instant water heater | - | - | - | - | 634.23 | 352.35 | 142 | CFM @ 50 Pascals | 50.0, 50.0, 50.0, 50.0 | Enclosed crawl space, Enclosed crawl space, Attic, exposed, Attic, exposed | 8.0, 8.0, 8.0, 8.0 |  |  | 3.51 | ACH @ 50 Pascals | Supply Only | 100 | 372.3373 | 606.1552 | - | 111.1033 | - | 39.3025 | - | 11.1103 | - | 9.7053 | - | 8.334 | 381.44 | - | 92.59 | 1578.99
Hillsboro | OR | 97123 | Portland-Vancouver-Hillsboro, OR-WA | Washington | Portland Metro - 3 | 4C | Portland General Electric | NW Natural Gas | 84177 | 2019 | 2017 ORSC | No | Yes | No Solar | NEST Learning Thermostat |  |  |  |  | 2019-09-12 | 76 | 104 | 133 | 26% | 6.8 | 8.6 | 11.8 | 1265.49 | 105.46 | 2891 | 30002 | 2 | 4 | Single-family detached | No | Enclosed crawl space | 1812.0, 310.0 | 38.0, 38.0 | [7 empty] | 134.0, 28.0 | 0.0, 0.0 | 21.0, 21.0 | Between conditioned space and ambient, Between conditioned space and garage | 3107.0, 423.0 | 0.0, 0.0 | 23.0, 23.0 |  | 144.0, 225.300003, 85.0, 79.5 | 0.3, 0.3, 0.3, 0.3 | 0.3, 0.3, 0.3, 0.3 |  |  |  | 35 | 9 |  |  | Garage or open crawl space | 1 | 96.2 | Natural gas | AFUE | Fuel-fired air distribution heater |  | Garage or open crawl space | 1 | 0.82 | Natural gas | Instant water heater | - | - | - | - | 585.4276 | 216.825 | 102 | CFM @ 50 Pascals | 50.0, 50.0, 50.0, 50.0 | Enclosed crawl space, Enclosed crawl space, Attic, exposed, Attic, exposed | 8.0, 8.0, 8.0, 8.0 |  |  | 2.41 | ACH @ 50 Pascals | Supply Only | 100 | 405.9015 | 297.2632 | - | 111.8775 | - | 41.6047 | - | 11.1877 | - | 8.9598 | - | 8.334 | 372.77 | - | 93.24 | 1510.41
Hillsboro | OR | 97123 | Portland-Vancouver-Hillsboro, OR-WA | Washington | Portland Metro - 3 | 4C | Portland General Electric | NW Natural Gas | 84646 | 2019 | 2017 ORSC | No | Yes | No Solar | NEST Learning Thermostat |  |  |  |  | 2019-09-12 | 73 | 98 | 131 | 24% | 6.7 | 8.3 | 11.6 | 1248.23 | 104.02 | 2816 | 25426 | 2 | 5 | Single-family detached | No | Enclosed crawl space | 1208.0, 530.0 | 38.0, 38.0 | [7 empty] | 126.0, 51.0 | 0.0, 0.0 | 21.0, 21.0 | Between conditioned space and ambient, Between conditioned space and garage | 2666.0, 459.0 | 0.0, 0.0 | 23.0, 23.0 |  | 69.0, 158.0, 129.5, 168.0 | 0.29, 0.29, 0.29, 0.29 | 0.3, 0.3, 0.3, 0.3 |  |  |  | 35 | 9 |  |  | Garage or open crawl space | 1 | 96.2 | Natural gas | AFUE | Fuel-fired air distribution heater |  | Garage or open crawl space | 1 | 0.82 | Natural gas | Instant water heater | - | - | - | - | 570.2401 | 105.6 | 99 | CFM @ 50 Pascals | 50.0, 50.0, 50.0, 50.0 | Enclosed crawl space, Enclosed crawl space, Attic, exposed, Attic, exposed | 8.0, 8.0, 8.0, 8.0 |  |  | 2.56 | ACH @ 50 Pascals | Supply Only | 100 | 355.4862 | 237.1246 | - | 130.6175 | - | 36.3579 | - | 13.0618 | - | 8.9037 | - | 8.334 | 323.72 | - | 108.86 | 1493.15
Redmond | OR | 97756 | Bend, OR | Deschutes | Central - 8 | 5B | Pacific Power | Cascade Natural Gas | 87717 | 2019 | 2017 ORSC | No | No | No Solar | No |  |  |  |  | 2019-09-12 | 73 | 93 | 106 | 19% | 6.8 | 8.5 | 9.2 | 1128.79 | 94.07 | 1905 | 18579 | 1 | 3 | Single-family detached | No | Enclosed crawl space | 1905 | 38 | [7 empty] | - | - | - | - | 1957.0, 423.0, 66.0 | 0.0, 0.0, 0.0 | 23.0, 23.0, 23.0 |  | 89.0, 30.0, 75.5, 54.0 | 0.3, 0.3, 0.3, 0.3 | 0.3, 0.3, 0.3, 0.3 |  |  |  | 35.0, 0.0 | 9.0, 30.0 |  |  | Garage or open crawl space | 1 | 95 | Natural gas | AFUE | Fuel-fired air distribution heater |  | Garage or open crawl space | 1 | 2.4 | Electric | Heat pump | 50 | Air conditioner | 13 | SEER | 514.35 | 190.5 | 89 | CFM @ 50 Pascals | 50.0, 50.0, 50.0, 50.0 | Enclosed crawl space, Enclosed crawl space, Attic, exposed, Attic, exposed | 8.0, 8.0, 8.0, 8.0 |  |  | 2.65 | ACH @ 50 Pascals | Exhaust Only | 100 | 463.0304 | 679.2088 | 595.8875 | - | 1086.3677 | 48.6212 | 2.0337 | 3.7077 | - | 8.1567 | 31.4599 | 31.5268 | 396.59 | 63.98 | 116.89 | 1304.83
Happy Valley | OR | 97086 | Portland-Vancouver-Hillsboro, OR-WA | Clackamas | Portland Metro - 3 | 4C | Portland General Electric | NW Natural Gas | 88055 | 2019 | 2017 ORSC | No | No | No Solar | NEST Learning Thermostat |  |  |  |  | 2019-09-12 | 69 | 89 | 122 | 22% | 6.2 | 7.5 | 10.8 | 1162.88 | 96.91 | 2528 | 22891 | 2 | 4 | Single-family detached | No | Enclosed crawl space | 1186.0, 419.0 | 38.0, 38.0 | [7 empty] | 108.0, 33.0 | 0.0, 0.0 | 21.0, 21.0 | Between conditioned space and ambient, Between conditioned space and garage | 2470.0, 297.0 | 0.0, 0.0 | 23.0, 23.0 |  | 135.800003, 215.0, 20.0, 115.5 | 0.29, 0.29, 0.29, 0.29 | 0.3, 0.3, 0.3, 0.3 |  |  |  | 35 | 9 |  |  | Garage or open crawl space | 1 | 96 | Natural gas | AFUE | Fuel-fired air distribution heater |  | Garage or open crawl space | 1 | 0.82 | Natural gas | Instant water heater | - | - | - | - | 511.92 | 94.8 | 145 | CFM @ 50 Pascals | 50.0, 50.0, 40.0, 40.0, 10.0, 10.0 | Enclosed crawl space, Enclosed crawl space, Attic, exposed, Attic, exposed, Conditioned space, Conditioned space | 8.0, 8.0, 8.0, 8.0, 0.0, 0.0 |  |  | 3.7 | ACH @ 50 Pascals | Supply Only | 100 | 350.0589 | 468.1474 | - | 112.9138 | - | 36.6037 | - | 11.2914 | - | 9.4682 | - | 8.334 | 346.57 | - | 94.1 | 1407.8
Bend | OR | 97702 | Bend, OR | Deschutes | Central - 8 | 5B | Pacific Power | Cascade Natural Gas | 89117 | 2019 | 2017 ORSC | No | No | No Solar | NEST Learning Thermostat |  |  |  |  | 2019-09-12 | 77 | 105 | 129 | 26% | 6.8 | 8.5 | 11.1 | 1112.45 | 92.7 | 2455 | 22350 | 2 | 4 | Single-family detached | No | Enclosed crawl space | 1060.0, 348.0 | 38.0, 38.0 | [7 empty] | 116.0, 42.0 | 0.0, 0.0 | 21.0, 21.0 | Between conditioned space and ambient, Between conditioned space and garage | 2478.0, 378.0 | 0.0, 0.0 | 23.0, 23.0 |  | 93.0, 118.0, 20.0, 44.0 | 0.3, 0.3, 0.3, 0.3 | 0.29, 0.29, 0.29, 0.29 |  |  |  | 35 | 9 |  |  | Garage or open crawl space | 1 | 95 | Natural gas | AFUE | Fuel-fired air distribution heater |  | Garage or open crawl space | 1 | 0.93 | Natural gas | Instant water heater | - | - | - | - | 497.1375 | 92.0625 | 124 | CFM @ 50 Pascals | 50.0, 50.0, 50.0, 50.0 | Enclosed crawl space, Enclosed crawl space, Attic, exposed, Attic, exposed | 8.0, 8.0, 8.0, 8.0 |  |  | 2.64 | ACH @ 50 Pascals | Supply Only | 100 | 420.7068 | 646.0635 | - | 113.1941 | - | 44.2757 | - | 11.3194 | - | 8.2087 | - | 7.005 | 363.45 | - | 79.29 | 1288.49
Gresham | OR | 97080 | Portland-Vancouver-Hillsboro, OR-WA | Multnomah | Portland Metro - 3 | 4C | Portland General Electric | NW Natural Gas | 73209 | 2019 | 2017 ORSC | No | No | No Solar | No |  |  |  |  | 2019-09-12 | 34 | 47 | 86 | 24% | 3.7 | 5.1 | 7.8 | 742.1 | 61.84 | 1368 | 12273 | 2 | 3 | Single-family detached | No | Enclosed crawl space | 596.0, 362.0 | 30.0, 30.0 | [7 empty] | 20.0, 41.0 | 0.0, 0.0 | 21.0, 21.0 | Between conditioned space and garage, Between cond and another cond unit (adiabatic) | 622.0, 181.0, 1058.0 | 0.0, 0.0, 0.0 | 21.0, 21.0, 11.0 |  | 36.0, 40.0, 41.0 | 0.3, 0.3, 0.3 | 0.3, 0.3, 0.3 |  |  |  | 30 | 9 |  |  | Attic | 1 | 92.1 | Natural gas | AFUE | Fuel-fired air distribution heater |  | Garage or open crawl space | 1 | 3.4 | Electric | Heat pump | 65 | - | - | - | 277.02 | 51.3 | 70 | CFM @ 50 Pascals | 50.0, 100.0, 50.0 | Attic, exposed, Attic, exposed, Conditioned space | 8.0, 8.0, 0.0 |  |  | 3.88 | ACH @ 50 Pascals | Supply Only | 100 | 116.4997 | 215.7264 | - | - | 663.2167 | 12.3862 | - | 2.2635 | - | 9.8849 | - | 34.7791 | 122.44 | - | 78.72 | 987.02
Newberg | OR | 97132 | Portland-Vancouver-Hillsboro, OR-WA | Yamhill | Portland Metro - 3 | 4C | Portland General Electric | NW Natural Gas | 89970 | 2019 | 2017 ORSC | No | No | No Solar | NEST Learning Thermostat |  |  |  |  | 2019-09-12 | 72 | 96 | 133 | 24% | 6.9 | 8.5 | 11.8 | 1324.14 | 110.34 | 2900 | 25801 | 2 | 5 | Single-family detached | No | Enclosed crawl space | 1140.0, 614.0 | 38.0, 38.0 | [7 empty] | 99.0, 53.0 | 0.0, 0.0 | 21.0, 21.0 | Between conditioned space and ambient, Between conditioned space and garage | 2315.0, 477.0 | 0.0, 0.0 | 23.0, 23.0 |  | 112.5, 149.5, 89.0, 6.0 | 0.29, 0.29, 0.29, 0.29 | 0.3, 0.3, 0.3, 0.3 |  |  |  | 35 | 9 |  |  | Garage or open crawl space | 1 | 96 | Natural gas | AFUE | Fuel-fired air distribution heater |  | Garage or open crawl space | 1 | 0.82 | Natural gas | Instant water heater | - | Air conditioner | 13 | SEER | 587.2501 | 217.5 | 115 | CFM @ 50 Pascals | 50.0, 50.0, 40.0, 40.0, 10.0, 10.0 | Enclosed crawl space, Enclosed crawl space, Attic, exposed, Attic, exposed, Conditioned space, Conditioned space | 8.0, 8.0, 8.0, 8.0, 0.0, 0.0 |  |  | 2.56 | ACH @ 50 Pascals | Supply Only | 100 | 306.958 | 450.8798 | 914.8054 | 130.2905 | - | 32.2346 | 3.1222 | 13.029 | - | 9.576 | 34.7053 | 8.334 | 308.68 | 108.36 | 108.58 | 1569.06
Forest Grove | OR | 97116 | Portland-Vancouver-Hillsboro, OR-WA | Washington | Portland Metro - 3 | 4C | Forest Grove Light & Power | NW Natural Gas | 89971 | 2019 | 2017 ORSC | No | No | No Solar | NEST Learning Thermostat |  |  |  |  | 2019-09-12 | 78 | 102 | 135 | 24% | 3.1 | 4.6 | 5.9 | 944.19 | 78.68 | 2942 | 26396 | 2 | 5 | Single-family detached | No | Enclosed crawl space | 1809.0, 406.0 | 38.0, 38.0 | [7 empty] | 109.0, 47.0 | 0.0, 0.0 | 21.0, 21.0 | Between conditioned space and ambient, Between conditioned space and garage | 2876.0, 684.0 | 0.0, 0.0 | 23.0, 23.0 |  | 65.0, 168.0, 32.0 | 0.3, 0.3, 0.3 | 0.3, 0.3, 0.3 |  |  |  | 35 | 9 |  |  | Garage or open crawl space | 1 | 96 | Natural gas | AFUE | Fuel-fired air distribution heater |  | Garage or open crawl space | 1 | 0.82 | Natural gas | Instant water heater | - | Air conditioner | 13 | SEER | 595.7551 | 110.325 | 124 | CFM @ 50 Pascals | 50.0, 50.0, 50.0, 50.0 | Enclosed crawl space, Enclosed crawl space, Attic, exposed, Attic, exposed | 8.0, 8.0, 8.0, 8.0 |  |  | 2.46 | ACH @ 50 Pascals | Supply Only | 100 | 341.1709 | 562.8727 | 887.1292 | 130.1317 | - | 36.0382 | 3.0277 | 13.0132 | - | 8.8361 | 18.069 | 8.334 | 318.44 | 54.71 | 108.45 | 1317.15
Jacksonville | OR | 97530 | Medford, OR | Jackson | Southern - 6 | 4C | Pacific Power | Avista | 91193 | 2019 | 2017 ORSC | No | No | Yes, Energy Trust Solar | Ecobee4 |  |  |  |  | 2019-09-12 | 20 | 96 | 141 | 33% | 2 | 7.7 | 13.4 | 22.26 | 1.85 | 2645 | 24957 | 1 | 3 | Single-family detached | No | Enclosed crawl space | 2645 | 38 | [7 empty] | - | - | - | - | 2281.0, 243.0 | 9.8, 9.8 | 15.0, 15.0 |  | 144.5, 108.0, 63.5, 119.0 | 0.3, 0.3, 0.3, 0.3 | 0.25, 0.25, 0.25, 0.25 |  |  |  | 49.0, 19.5 | 11.0, 30.0 |  |  | Uncond bsmnt/enclosed crawl | 1 | 97 | Electric | HSPF | Dual Fuel heat Pump |  | Conditioned area | 1 | 0.91 | Natural gas | Instant water heater | - | Dual Fuel heat Pump | 45 | SEER | 466.849609, 22.9319 | 86.453636, 4.246648 | 99.0, 33.0 | CFM @ 50 Pascals, CFM @ 50 Pascals | 100.0, 100.0, 100.0, 100.0 | Conditioned space, Conditioned space, Conditioned space, Conditioned space | 8.0, 8.0, 8.0, 8.0 |  |  | 3.5 | ACH @ 50 Pascals | Balanced | 100 | 38.933 | 1751.6317 | 990.758 | 86.6496 | - | 9.8716 | 3.3814 | 8.665 | -33.1965 | 22.4292 | 31.4599 | 8.581 | 221.41 | 106.38 | 74.35 | 268.02
Portland | OR | 97229 | Portland-Vancouver-Hillsboro, OR-WA | Washington | Portland Metro - 3 | 4C | Portland General Electric | NW Natural Gas | 91417 | 2019 | 2017 ORSC | No | No | No Solar | No |  |  |  |  | 2019-09-12 | 43 | 63 | 98 | 29% | 4.5 | 6.5 | 8.8 | 892.08 | 74.34 | 1769 | 17563 | 3 | 4 | Townhouse, end unit | No | Enclosed crawl space | 28.0, 304.0, 414.0 | 30.0, 30.0, 30.0 | [7 empty] | 111.0, 26.0, 46.0 | 0.0, 0.0, 0.0 | 21.0, 21.0, 21.0 | Between conditioned space and ambient, Between conditioned space and garage, Between cond and another cond unit (adiabatic) | 1623.0, 207.0, 697.0 | 0.0, 0.0, 0.0 | 21.0, 21.0, 11.0 |  | 20.0, 57.0, 24.0, 52.0 | 0.3, 0.3, 0.3, 0.3 | 0.3, 0.3, 0.3, 0.3 |  |  |  | 30 | 9 |  |  | Attic | 1 | 92.1 | Natural gas | AFUE | Fuel-fired air distribution heater |  | Garage or open crawl space | 1 | 3.4 | Electric | Heat pump | 65 | - | - | - | 358.223 | 66.3375 | 53 | CFM @ 50 Pascals | 25.0, 100.0, 75.0 | Attic, exposed, Attic, exposed, Conditioned space | 8.0, 8.0, 0.0 |  |  | 3.06 | ACH @ 50 Pascals | Supply Only | 100 | 174.2928 | 243.5651 | - | - | 820.8198 | 18.2606 | - | 2.8014 | - | 9.5176 | - | 34.7791 | 173.8 | - | 97.43 | 1137
Medford | OR | 97504 | Medford, OR | Jackson | Southern - 6 | 4C | Pacific Power | Avista | 91428 | 2019 | 2017 ORSC | No | No | No Solar | Bryant Housewise WiFi model T6-WEM01-A |  |  |  |  | 2019-09-12 | 50 | 69 | 91 | 28% | 4.7 | 6.1 | 8.2 | 848.38 | 70.7 | 1546 | 15205 | 1 | 3 | Single-family detached | No | Enclosed crawl space | 1546 | 38 | [7 empty] | - | - | - | - | 1332.0, 279.0 | 0.0, 0.0 | 23.0, 23.0 |  | 48.0, 51.799999, 32.0, 63.0 | 0.3, 0.3, 0.3, 0.3 | 0.26, 0.26, 0.26, 0.26 |  |  |  | 35.0, 19.0 | 9.0, 19.0 |  |  | Attic | 1 | 96.2 | Natural gas | AFUE | Fuel-fired air distribution heater |  | Garage or open crawl space | 1 | 0.97 | Natural gas | Instant water heater | - | Air conditioner | 13 | SEER | 417.42 | 154.6 | 33 | CFM @ 50 Pascals | 100.0, 100.0 | Attic, exposed, Attic, exposed | 8.0, 8.0 |  |  | 3.2 | ACH @ 50 Pascals | Exhaust Only | 100 | 216.0961 | 137.1333 | 816.0751 | 83.6721 | - | 22.0776 | 2.7852 | 8.3672 | - | 9.0481 | 31.4599 | 8.581 | 199.76 | 87.62 | 71.8 | 1094.14
Ashland | OR | 97520 | Medford, OR | Jackson | Southern - 6 | 4C | City of Ashland | Avista | 91752 | 2019 | 2017 ORSC | No | No | No Solar | No |  |  |  |  | 2019-09-12 | 32 | 60 | 101 | 34% | 0.7 | 1.2 | 0.6 | 554.78 | 46.23 | 1141 | 9242 | 2 | 3 | Townhouse, inside unit | No | Enclosed crawl space | 741.0, 50.0 | 38.0, 38.0 | [7 empty] | 50.0, 60.0 | 0.0, 0.0 | 21.0, 21.0 | Between conditioned space and ambient, Between cond and another cond unit (adiabatic) | 918.0, 1037.0 | 0.0, 1.5 | 23.0, 21.700001 |  | 40.0, 68.0 | 0.3, 0.3 | 0.26, 0.26 |  |  |  | 35 | 9 |  |  | Conditioned area | 1 | 12.2 | Electric | HSPF | Air-source heat pump |  | Conditioned area | 1 | 0.93 | Natural gas | Instant water heater | - | Air-source heat pump | 17.7 | SEER | - | - | - | - | - | - | - |  |  | 3.8 | ACH @ 50 Pascals | Balanced | 100 | - | 577.725 | 407.1333 | 90.2876 | - | 1.9718 | 1.3895 | 9.0288 | - | 26.3724 | 26.3957 | 8.581 | 52 | 36.68 | 77.48 | 862.34
Ashland | OR | 97520 | Medford, OR | Jackson | Southern - 6 | 4C | City of Ashland | Avista | 91753 | 2019 | 2017 ORSC | No | No | No Solar | No |  |  |  |  | 2019-09-12 | 32 | 60 | 101 | 32% | 0.7 | 1.2 | 0.6 | 562.68 | 46.89 | 1141 | 9242 | 2 | 3 | Townhouse, inside unit | No | Enclosed crawl space | 741.0, 50.0 | 38.0, 38.0 | [7 empty] | 50.0, 60.0 | 0.0, 0.0 | 21.0, 21.0 | Between conditioned space and ambient, Between cond and another cond unit (adiabatic) | 918.0, 1037.0 | 0.0, 1.5 | 23.0, 21.700001 |  | 40.0, 68.0 | 0.3, 0.3 | 0.26, 0.26 |  |  |  | 35 | 9 |  |  | Conditioned area | 1 | 12.2 | Electric | HSPF | Air-source heat pump |  | Conditioned area | 1 | 0.94 | Natural gas | Instant water heater | - | Air-source heat pump | 17.7 | SEER | - | - | - | - | - | - | - |  |  | 3.8 | ACH @ 50 Pascals | Balanced | 100 | - | 571.1729 | 431.8094 | 97.2522 | - | 1.9494 | 1.4738 | 9.7252 | - | 26.3724 | 26.4526 | 8.581 | 51.41 | 38.98 | 83.45 | 870.24
Bend | OR | 97702 | Bend, OR | Deschutes | Central - 8 | 5B | Pacific Power | Cascade Natural Gas | 91757 | 2019 | 2017 ORSC | Yes | No | No Solar | No |  |  |  |  | 2019-09-12 | 33 | 47 | 63 | 30% | 2.9 | 3.9 | 5.5 | 463.09 | 38.59 | 864 | 6912 | 1 | 2 | Single-family detached | No | Enclosed crawl space | 864 | 38 | [7 empty] | - | - | - | - | 960 | 3 | 21 |  | 49.5, 46.0, 15.0, 16.5 | 0.22, 0.22, 0.22, 0.22 | 0.29, 0.29, 0.29, 0.29 |  |  |  | 38 | 11 |  |  | Conditioned area | 1 | 95 | Natural gas | AFUE | Fuel-fired hydronic distribution heater |  | Conditioned area | 1 | 0.95 | Natural gas | Instant water heater | - | - | - | - | - | - | - | - | - | - | - |  |  | 4.04 | ACH @ 50 Pascals | Exhaust Only | 100 | 135.7167 | 20.6242 | - | 65.5364 | - | 13.6421 | - | 6.5536 | - | 7.1163 | - | 7.005 | 97.08 | - | 45.91 | 639.13
Corvallis | OR | 97333 | Corvallis, OR | Benton | Southern Willamette - 5 | 4C | Pacific Power | NW Natural Gas | 91813 | 2019 | 2017 ORSC | No | No | No Solar | No |  |  |  |  | 2019-09-12 | 61 | 95 | 116 | 35% | 5.5 | 7.9 | 10.3 | 954.48 | 79.54 | 2338 | 23390 | 2 | 4 | Single-family detached | No | Enclosed crawl space | 1028.0, 453.0 | 38.0, 59.0 | [7 empty] | 272.0, 46.0 | 2.0, 2.0 | 21.0, 21.0 | Between conditioned space and ambient, Between conditioned space and garage | 2750.0, 460.0 | 0.0, 0.0 | 23.0, 23.0 |  | 131.5, 72.5, 14.0, 172.5 | 0.3, 0.3, 0.3, 0.3 | 0.28, 0.28, 0.28, 0.28 |  |  |  | 35 | 9 |  |  | Conditioned area | 1 | 96 | Natural gas | AFUE | Fuel-fired air distribution heater |  | Garage or open crawl space | 1 | 0.93 | Natural gas | Instant water heater | - | - | - | - | 385 | 52 | 79 | CFM @ 50 Pascals | 100.0, 50.0, 50.0 | Conditioned space, Conditioned space, Attic, exposed | 8.0, 8.0, 8.0 |  |  | 2.71 | ACH @ 50 Pascals | Supply Only | 100 | 290.4225 | 132.3858 | - | 98.538 | - | 29.4941 | - | 9.8538 | - | 8.6708 | - | 8.334 | 255.74 | - | 82.12 | 1180.92
Milwaukie | OR | 97267 | Portland-Vancouver-Hillsboro, OR-WA | Clackamas | Portland Metro - 3 | 4C | Portland General Electric | NW Natural Gas | 91832 | 2019 | 2017 ORSC | No | No | No Solar | No |  |  |  |  | 2019-09-12 | 62 | 83 | 121 | 25% | 5.8 | 7.3 | 10.8 | 1081.14 | 90.1 | 2507 | 23315 | 1 | 4 | Single-family detached | No | Enclosed crawl space | 2507 | 38 | [7 empty] | - | - | - | - | 1801.0, 440.0 | 0.0, 0.0 | 23.0, 23.0 |  | 42.700001, 45.0, 102.5, 15.0 | 0.3, 0.3, 0.3, 0.3 | 0.28, 0.28, 0.28, 0.28 |  |  |  | 30 | 9 |  |  | Conditioned area | 1 | 96 | Natural gas | AFUE | Fuel-fired air distribution heater |  | Garage or open crawl space | 1 | 0.93 | Natural gas | Instant water heater | - | - | - | - | 676.9 | 125.4 | 87 | CFM @ 50 Pascals | 5.0, 5.0, 95.0, 95.0 | Conditioned space, Conditioned space, Garage, Attic, exposed | 8.0, 8.0, 8.0, 8.0 |  |  | 3.22 | ACH @ 50 Pascals | Supply Only | 100 | 280.427 | 472.6812 | - | 86.7167 | - | 29.6559 | - | 8.6717 | - | 9.7518 | - | 8.334 | 289.2 | - | 72.27 | 1326.06
Beaverton | OR | 97008 | Portland-Vancouver-Hillsboro, OR-WA | Washington | Portland Metro - 3 | 4C | Portland General Electric | NW Natural Gas | 91834 | 2019 | 2017 ORSC | No | No | No Solar | No |  |  |  |  | 2019-09-12 | 47 | 76 | 113 | 31% | 4.4 | 6.1 | 9.8 | 920.95 | 76.75 | 1721 | 15982 | 3 | 4 | Single-family detached | No | Enclosed crawl space | 321.0, 171.0, 227.0 | 30.0, 30.0, 30.0 | [7 empty] | 63.0, 22.0 | 0.0, 0.0 | 21.0, 21.0 | Between conditioned space and ambient, Between conditioned space and garage | 2460.0, 196.0 | 0.0, 0.0 | 23.0, 23.0 |  | 125.0, 16.0, 116.0, 36.0 | 0.3, 0.3, 0.3, 0.3 | 0.3, 0.3, 0.3, 0.3 |  |  |  | 30 | 9 |  |  | Conditioned area | 2 | 13.5 | Electric | HSPF | Air-source heat pump |  | Garage or open crawl space | 1 | 0.91 | Natural gas | Instant water heater | - | Air-source heat pump | 30.5 | SEER | - | - | - | - | - | - | - |  |  | 3.75 | ACH @ 50 Pascals | Exhaust Only | 100 | - | 1581.9778 | 291.3981 | 105.2683 | - | 5.3992 | 0.99453 | 10.5268 | - | 34.7051 | 34.7053 | 8.334 | 187.38 | 34.52 | 87.73 | 1165.87
Central Point | OR | 97502 | Medford, OR | Jackson | Southern - 6 | 4C | Pacific Power | Avista | 91845 | 2019 | 2017 ORSC | No | No | No Solar | Carrier Cor WiFi model T6-WEM01-A |  |  |  |  | 2019-09-12 | 48 | 66 | 85 | 27% | 4.6 | 5.8 | 7.7 | 820.44 | 68.37 | 1329 | 12460 | 1 | 3 | Single-family detached | No | Enclosed crawl space | 1329 | 38 | [7 empty] | - | - | - | - | 1179.0, 261.0 | 0.0, 0.0 | 23.0, 23.0 |  | 84.0, 8.0, 58.0, 60.0 | 0.3, 0.3, 0.3, 0.3 | 0.25, 0.25, 0.25, 0.25 |  |  |  | 36 | 24 |  |  | Attic | 1 | 96.1 | Natural gas | AFUE | Fuel-fired air distribution heater |  | Garage or open crawl space | 1 | 0.62 | Natural gas | Conventional | 50 | Air conditioner | 13 | SEER | 358.83 | 132.9 | 44 | CFM @ 50 Pascals | 100.0, 100.0 | Attic, exposed, Attic, exposed | 8.0, 8.0 |  |  | 2.5 | ACH @ 50 Pascals | Balanced | 100 | 134.3905 | 246.4003 | 796.3092 | 144.3966 | - | 14.28 | 2.7178 | 14.4397 | - | 9.9112 | 31.4599 | 8.581 | 141.53 | 85.5 | 123.91 | 1066.2
Beaverton | OR | 97008 | Portland-Vancouver-Hillsboro, OR-WA | Washington | Portland Metro - 3 | 4C | Portland General Electric | NW Natural Gas | 91893 | 2019 | 2017 ORSC | No | No | No Solar | No |  |  |  |  | 2019-09-12 | 47 | 76 | 113 | 31% | 4.4 | 6.1 | 9.8 | 920.31 | 76.69 | 1721 | 15982 | 3 | 4 | Single-family detached | No | Enclosed crawl space | 321.0, 171.0, 227.0 | 30.0, 30.0, 30.0 | [7 empty] | 63.0, 22.0 | 0.0, 0.0 | 21.0, 21.0 | Between conditioned space and ambient, Between conditioned space and garage | 2460.0, 196.0 | 0.0, 0.0 | 23.0, 23.0 |  | 125.0, 16.0, 116.0, 36.0 | 0.3, 0.3, 0.3, 0.3 | 0.3, 0.3, 0.3, 0.3 |  |  |  | 30 | 9 |  |  | Conditioned area | 2 | 13.5 | Electric | HSPF | Air-source heat pump |  | Garage or open crawl space | 1 | 0.92 | Natural gas | Instant water heater | - | Air-source heat pump | 30.5 | SEER | - | - | - | - | - | - | - |  |  | 3.78 | ACH @ 50 Pascals | Exhaust Only | 100 | - | 1584.8684 | 291.2085 | 104.1241 | - | 5.4091 | 0.99389 | 10.4124 | - | 34.7051 | 34.7053 | 8.334 | 187.72 | 34.49 | 86.78 | 1165.23
Ashland | OR | 97520 | Medford, OR | Jackson | Southern - 6 | 4C | City of Ashland | Avista | 91906 | 2019 | 2017 ORSC | No | No | No Solar | No |  |  |  |  | 2019-09-12 | 26 | 53 | 94 | 39% | 0.5 | 1.1 | 0.5 | 462.9 | 38.58 | 856 | 7104 | 2 | 2 | Townhouse, end unit | No | More than one type | 673.0, 66.0 | 38.0, 38.0 | [7 empty] | 39.3 | - | 21 | Between conditioned space and ambient | 897.0, 297.0 | 0.0, 1.5 | 23.0, 21.700001 |  | 10.6, 35.0, 24.0 | 0.3, 0.3, 0.3 | 0.26, 0.26, 0.26 |  |  |  | 35.0, 35.0 | 9.0, 9.0 |  |  | Conditioned area | 1 | 12.5 | Electric | HSPF | Air-source heat pump |  | Conditioned area | 1 | 0.94 | Natural gas | Instant water heater | - | Air-source heat pump | 18 | SEER | - | - | - | - | - | - | - |  |  | 3.5 | ACH @ 50 Pascals | Balanced | 100 | - | 604.007 | 281.3622 | 61.8337 | - | 2.0615 | 0.96028 | 6.1834 | - | 26.3724 | 26.3725 | 8.581 | 54.37 | 25.32 | 53.06 | 770.46
Ashland | OR | 97520 | Medford, OR | Jackson | Southern - 6 | 4C | City of Ashland | Avista | 91907 | 2019 | 2017 ORSC | No | No | No Solar | No |  |  |  |  | 2019-09-12 | 33 | 64 | 104 | 35% | 0.7 | 1.2 | 0.6 | 583.22 | 48.6 | 1232 | 11704 | 2 | 3 | Townhouse, inside unit | No | Enclosed crawl space | 653.0, 10.0 | 38.0, 30.0 | [7 empty] | 76.0, 15.0, 56.0 | 0.0, 0.0, 0.0 | 21.0, 21.0, 21.0 | Between conditioned space and ambient, Between conditioned space and garage, Between cond and another cond unit (adiabatic) | 927.0, 1006.0, 194.0 | 0.0, 1.5, 0.0 | 23.0, 21.700001, 23.0 |  | 17.5, 12.0, 54.0 | 0.3, 0.3, 0.3 | 0.26, 0.26, 0.26 |  |  |  | 35 | 9 |  |  | Conditioned area | 1 | 12.2 | Electric | HSPF | Air-source heat pump |  | Conditioned area | 1 | 0.94 | Natural gas | Instant water heater | - | Air-source heat pump | 17.7 | SEER | - | - | - | - | - | - | - |  |  | 3.8 | ACH @ 50 Pascals | Balanced | 100 | - | 671.3793 | 341.8446 | 88.6059 | - | 2.2914 | 1.1667 | 8.8606 | - | 26.4492 | 26.415 | 8.581 | 60.61 | 30.82 | 76.03 | 890.78
Ashland | OR | 97520 | Medford, OR | Jackson | Southern - 6 | 4C | City of Ashland | Avista | 91908 | 2019 | 2017 ORSC | No | No | No Solar | No |  |  |  |  | 2019-09-12 | 32 | 60 | 101 | 34% | 0.7 | 1.2 | 0.6 | 551.74 | 45.98 | 1141 | 9242 | 2 | 3 | Townhouse, inside unit | No | Enclosed crawl space | 741.0, 50.0 | 38.0, 38.0 | [7 empty] | 50.0, 60.0 | 0.0, 0.0 | 21.0, 21.0 | Between conditioned space and ambient, Between cond and another cond unit (adiabatic) | 918.0, 1037.0 | 0.0, 1.5 | 23.0, 21.700001 |  | 52.5, 20.0, 13.0, 27.0 | 0.3, 0.3, 0.3, 0.3 | 0.26, 0.26, 0.26, 0.26 |  |  |  | 35 | 9 |  |  | Conditioned area | 1 | 12.2 | Electric | HSPF | Air-source heat pump |  | Conditioned area | 1 | 0.94 | Natural gas | Instant water heater | - | Air-source heat pump | 17.7 | SEER | - | - | - | - | - | - | - |  |  | 3.9 | ACH @ 50 Pascals | Balanced | 100 | - | 592.967 | 368.5969 | 89.3271 | - | 2.0238 | 1.258 | 8.9327 | - | 26.3724 | 26.3725 | 8.581 | 53.37 | 33.18 | 76.65 | 859.3
Ashland | OR | 97520 | Medford, OR | Jackson | Southern - 6 | 4C | City of Ashland | Avista | 91909 | 2019 | 2017 ORSC | No | No | No Solar | No |  |  |  |  | 2019-09-12 | 31 | 60 | 101 | 34% | 0.7 | 1.2 | 0.6 | 551.23 | 45.94 | 1141 | 9242 | 2 | 3 | Townhouse, inside unit | No | Enclosed crawl space | 741.0, 50.0 | 38.0, 38.0 | [7 empty] | 50.0, 60.0 | 0.0, 0.0 | 21.0, 21.0 | Between conditioned space and ambient, Between cond and another cond unit (adiabatic) | 918.0, 1037.0 | 0.0, 1.5 | 23.0, 21.700001 |  | 52.5, 20.0, 13.0, 27.0 | 0.3, 0.3, 0.3, 0.3 | 0.26, 0.26, 0.26, 0.26 |  |  |  | 35 | 9 |  |  | Conditioned area | 1 | 12.2 | Electric | HSPF | Air-source heat pump |  | Conditioned area | 1 | 0.94 | Natural gas | Instant water heater | - | Air-source heat pump | 17.7 | SEER | - | - | - | - | - | - | - |  |  | 3.8 | ACH @ 50 Pascals | Balanced | 100 | - | 586.8394 | 369.018 | 89.3271 | - | 2.0029 | 1.2594 | 8.9327 | - | 26.3724 | 26.3725 | 8.581 | 52.82 | 33.21 | 76.65 | 858.79
Beaverton | OR | 97008 | Portland-Vancouver-Hillsboro, OR-WA | Washington | Portland Metro - 3 | 4C | Portland General Electric | NW Natural Gas | 91976 | 2019 | 2017 ORSC | No | No | No Solar | No |  |  |  |  | 2019-09-12 | 47 | 76 | 113 | 31% | 4.4 | 6.1 | 9.8 | 920.95 | 76.75 | 1721 | 15982 | 3 | 4 | Single-family detached | No | Enclosed crawl space | 321.0, 171.0, 227.0 | 30.0, 30.0, 30.0 | [7 empty] | 63.0, 22.0 | 0.0, 0.0 | 21.0, 21.0 | Between conditioned space and ambient, Between conditioned space and garage | 2460.0, 196.0 | 0.0, 0.0 | 23.0, 23.0 |  | 125.0, 16.0, 116.0, 36.0 | 0.3, 0.3, 0.3, 0.3 | 0.3, 0.3, 0.3, 0.3 |  |  |  | 30 | 9 |  |  | Conditioned area | 2 | 13.5 | Electric | HSPF | Air-source heat pump |  | Garage or open crawl space | 1 | 0.91 | Natural gas | Instant water heater | - | Air-source heat pump | 30.5 | SEER | - | - | - | - | - | - | - |  |  | 3.75 | ACH @ 50 Pascals | Exhaust Only | 100 | - | 1581.9778 | 291.3981 | 105.2683 | - | 5.3992 | 0.99453 | 10.5268 | - | 34.7051 | 34.7053 | 8.334 | 187.38 | 34.52 | 87.73 | 1165.87
Beaverton | OR | 97008 | Portland-Vancouver-Hillsboro, OR-WA | Washington | Portland Metro - 3 | 4C | Portland General Electric | NW Natural Gas | 91977 | 2019 | 2017 ORSC | No | No | No Solar | No |  |  |  |  | 2019-09-12 | 49 | 80 | 113 | 31% | 4.5 | 6.3 | 9.8 | 941.22 | 78.43 | 1721 | 15982 | 3 | 4 | Single-family detached | No | Enclosed crawl space | 321.0, 171.0, 227.0 | 30.0, 30.0, 30.0 | [7 empty] | 63.0, 22.0 | 0.0, 0.0 | 21.0, 21.0 | Between conditioned space and ambient, Between conditioned space and garage | 2460.0, 196.0 | 0.0, 0.0 | 23.0, 23.0 |  | 125.0, 16.0, 116.0, 36.0 | 0.3, 0.3, 0.3, 0.3 | 0.3, 0.3, 0.3, 0.3 |  |  |  | 30 | 9 |  |  | Conditioned area | 2 | 13.5 | Electric | HSPF | Air-source heat pump |  | Garage or open crawl space | 1 | 0.91 | Natural gas | Instant water heater | - | Air-source heat pump | 30.5 | SEER | - | - | - | - | - | - | - |  |  | 3.39 | ACH @ 50 Pascals | Exhaust Only | 100 | - | 1769.4563 | 275.0603 | 105.2683 | - | 6.0391 | 0.93877 | 10.5268 | - | 34.7051 | 34.7053 | 8.334 | 209.59 | 32.58 | 87.73 | 1186.14
Woodburn | OR | 97071 | Salem, OR | Marion | Mid-Willamette - 4 | 4C | Portland General Electric | NW Natural Gas | 91978 | 2019 | 2017 ORSC | No | No | No Solar | No |  |  |  |  | 2019-09-12 | 42 | 56 | 96 | 21% | 4.6 | 6 | 8.7 | 926.98 | 77.25 | 1702 | 13616 | 1 | 3 | Single-family detached | No | Enclosed crawl space | 1702 | 38 | [7 empty] | - | - | - | - | 944.0, 176.0 | 0.0, 0.0 | 21.0, 21.0 |  | 20.0, 84.0, 50.0 | 0.35, 0.35, 0.35 | 0.3, 0.3, 0.3 |  |  |  | 35 | 9 |  |  | Conditioned area | 1 | 95 | Natural gas | AFUE | Fuel-fired air distribution heater |  | Garage or open crawl space | 1 | 2.4 | Electric | Heat pump | 50 | Air conditioner | 13 | SEER | 459.54 | 85.1 | 81 | CFM @ 50 Pascals | 5.0, 5.0, 95.0, 95.0 | Conditioned space, Conditioned space, Attic, exposed, Attic, exposed | 0.0, 0.0, 8.0, 8.0 |  |  | 2.48 | ACH @ 50 Pascals | Exhaust Only | 100 | 189.2486 | 286.5639 | 518.4833 | - | 982.6449 | 19.9029 | 1.7696 | 3.3537 | - | 9.613 | 34.7053 | 34.7791 | 191.33 | 61.41 | 116.64 | 1171.9
Ashland | OR | 97520 | Medford, OR | Jackson | Southern - 6 | 4C | City of Ashland | Avista | 91899 | 2019 | 2017 ORSC | No | No | No Solar | No |  |  |  |  | 2019-09-12 | 32 | 60 | 101 | 34% | 0.7 | 1.2 | 0.6 | 553.77 | 46.15 | 1141 | 9242 | 2 | 3 | Townhouse, inside unit | No | Enclosed crawl space | 741.0, 50.0 | 38.0, 38.0 | [7 empty] | 50.0, 60.0 | 0.0, 0.0 | 21.0, 21.0 | Between conditioned space and ambient, Between cond and another cond unit (adiabatic) | 918.0, 1037.0 | 0.0, 1.5 | 23.0, 21.700001 |  | 52.5, 20.0, 13.0, 27.0 | 0.3, 0.3, 0.3, 0.3 | 0.26, 0.26, 0.26, 0.26 |  |  |  | 35 | 9 |  |  | Conditioned area | 1 | 12.2 | Electric | HSPF | Air-source heat pump |  | Conditioned area | 1 | 0.94 | Natural gas | Instant water heater | - | Air-source heat pump | 17.7 | SEER | - | - | - | - | - | - | - |  |  | 3.75 | ACH @ 50 Pascals | Balanced | 100 | - | 584.8938 | 398.5258 | 89.3271 | - | 1.9962 | 1.3602 | 8.9327 | - | 26.3724 | 26.3846 | 8.581 | 52.65 | 35.89 | 76.65 | 861.33
Ashland | OR | 97520 | Medford, OR | Jackson | Southern - 6 | 4C | City of Ashland | Avista | 91900 | 2019 | 2017 ORSC | No | No | No Solar | No |  |  |  |  | 2019-09-12 | 32 | 60 | 101 | 34% | 0.7 | 1.2 | 0.6 | 553.77 | 46.15 | 1141 | 9242 | 2 | 3 | Townhouse, inside unit | No | Enclosed crawl space | 741.0, 50.0 | 38.0, 38.0 | [7 empty] | 50.0, 60.0 | 0.0, 0.0 | 21.0, 21.0 | Between conditioned space and ambient, Between cond and another cond unit (adiabatic) | 918.0, 1037.0 | 0.0, 1.5 | 23.0, 21.700001 |  | 52.5, 20.0, 13.0, 27.0 | 0.3, 0.3, 0.3, 0.3 | 0.26, 0.26, 0.26, 0.26 |  |  |  | 35 | 9 |  |  | Conditioned area | 1 | 12.2 | Electric | HSPF | Air-source heat pump |  | Conditioned area | 1 | 0.94 | Natural gas | Instant water heater | - | Air-source heat pump | 17.7 | SEER | - | - | - | - | - | - | - |  |  | 3.75 | ACH @ 50 Pascals | Balanced | 100 | - | 584.8938 | 398.5258 | 89.3271 | - | 1.9962 | 1.3602 | 8.9327 | - | 26.3724 | 26.3846 | 8.581 | 52.65 | 35.89 | 76.65 | 861.33
Beaverton | OR | 97007 | Portland-Vancouver-Hillsboro, OR-WA | Washington | Portland Metro - 3 | 4C | Portland General Electric | NW Natural Gas | 92095 | 2019 | 2017 ORSC | No | No | No Solar | No |  |  |  |  | 2019-09-12 | 59 | 88 | 115 | 32% | 5.5 | 7.4 | 10.3 | 1011.97 | 84.33 | 2322 | 23230 | 2 | 3 | Single-family detached | No | Enclosed crawl space | 1020.0, 314.0 | 38.0, 59.0 | [7 empty] | 275.0, 37.0 | 0.0, 0.0 | 21.0, 21.0 | Between conditioned space and ambient, Between conditioned space and garage | 2778.0, 374.0 | 0.0, 0.0 | 23.0, 23.0 |  | 102.5, 20.0, 45.5, 181.5 | 0.3, 0.3, 0.3, 0.3 | 0.29, 0.29, 0.29, 0.29 |  |  |  | 35 | 9 |  |  | Conditioned area | 1 | 96 | Natural gas | AFUE | Fuel-fired air distribution heater |  | Garage or open crawl space | 1 | 0.93 | Natural gas | Instant water heater | - | - | - | - | 470.205 | 87.075 | 66 | CFM @ 50 Pascals | 100.0, 75.0, 25.0 | Conditioned space, Conditioned space, Attic, exposed | 8.0, 8.0, 8.0 |  |  | 2.38 | ACH @ 50 Pascals | Supply Only | 100 | 285.4702 | 324.8603 | - | 80.8712 | - | 29.6558 | - | 8.0871 | - | 9.3029 | - | 8.334 | 275.88 | - | 67.4 | 1256.89
Gresham | OR | 97080 | Portland-Vancouver-Hillsboro, OR-WA | Multnomah | Portland Metro - 3 | 4C | Portland General Electric | NW Natural Gas | 92110 | 2019 | 2017 ORSC | No | No | No Solar | No |  |  |  |  | 2019-09-12 | 66 | 89 | 121 | 26% | 6 | 7.5 | 10.8 | 1104.19 | 92.02 | 2506 | 22693 | 2 | 4 | Single-family detached | No | Enclosed crawl space | 1197.0, 467.0 | 30.0, 59.0 | [7 empty] | 137.0, 41.0 | 0.0, 0.0 | 21.0, 21.0 | Between conditioned space and ambient, Between conditioned space and garage | 2377.0, 371.0, 117.0 | 0.0, 0.0, 0.0 | 23.0, 23.0, 23.0 |  | 38.299999, 139.0, 20.0, 70.5, 20.0, 73.0, 24.0 | 0.3, 0.3, 0.3, 0.3, 0.3, 0.3, 0.3 | 0.3, 0.3, 0.3, 0.3, 0.3, 0.3, 0.3 |  |  |  | 30 | 9 |  |  | Conditioned area | 1 | 95 | Natural gas | AFUE | Fuel-fired air distribution heater |  | Garage or open crawl space | 1 | 0.82 | Natural gas | Instant water heater | - | - | - | - | 507.5 | 94 | 95 | CFM @ 50 Pascals | 100.0, 75.0, 25.0 | Conditioned space, Conditioned space, Attic, exposed | 0.0, 0.0, 8.0 |  |  | 2.92 | ACH @ 50 Pascals | Supply Only | 100 | 299.045 | 519.9774 | - | 111.8109 | - | 31.6792 | - | 11.1811 | - | 9.7946 | - | 8.334 | 310.28 | - | 93.18 | 1349.11
Redmond | OR | 97756 | Bend, OR | Deschutes | Central - 8 | 5B | Pacific Power | Cascade Natural Gas | 92177 | 2019 | 2017 ORSC | No | No | No Solar | No |  |  |  |  | 2019-09-12 | 69 | 89 | 103 | 22% | 5.9 | 7.2 | 8.9 | 938.98 | 78.25 | 1824 | 17587 | 1 | 3 | Single-family detached | No | Enclosed crawl space | 1824 | 38 | [7 empty] | - | - | - | - | 1593.0, 396.0, 63.0 | 0.0, 0.0, 0.0 | 23.0, 23.0, 23.0 |  | 93.5, 45.0, 60.0, 41.299999 | 0.3, 0.3, 0.3, 0.3 | 0.3, 0.3, 0.3, 0.3 |  |  |  | 35.0, 0.0 | 9.0, 30.0 |  |  | Garage or open crawl space | 1 | 95 | Natural gas | AFUE | Fuel-fired air distribution heater |  | Garage or open crawl space | 1 | 0.94 | Natural gas | Instant water heater | - | - | - | - | 492.48 | 91.2 | 68 | CFM @ 50 Pascals | 50.0, 50.0, 50.0, 50.0 | Enclosed crawl space, Enclosed crawl space, Attic, exposed, Attic, exposed | 8.0, 8.0, 8.0, 8.0 |  |  | 2.73 | ACH @ 50 Pascals | Supply Only | 100 | 384.9595 | 590.9006 | - | 89.1728 | - | 40.5127 | - | 8.9173 | - | 8.2082 | - | 7.005 | 332.54 | - | 62.47 | 1115.02
Gresham | OR | 97080 | Portland-Vancouver-Hillsboro, OR-WA | Multnomah | Portland Metro - 3 | 4C | Portland General Electric | NW Natural Gas | 92181 | 2019 | 2017 ORSC | No | No | No Solar | No |  |  |  |  | 2019-09-12 | 61 | 85 | 118 | 28% | 5.7 | 7.2 | 10.5 | 1054.93 | 87.91 | 2399 | 21448 | 2 | 4 | Single-family detached | No | Enclosed crawl space | 9.0, 1028.0, 364.0 | 30.0, 30.0, 59.0 | [7 empty] | 123.0, 37.0 | 0.0, 0.0 | 21.0, 21.0 | Between conditioned space and ambient, Between conditioned space and garage | 2383.0, 337.0 | 0.0, 0.0 | 23.0, 23.0 |  | 38.599998, 114.0, 8.0, 61.0, 20.0, 67.5, 37.5 | 0.3, 0.3, 0.3, 0.3, 0.3, 0.3, 0.3 | 0.3, 0.3, 0.3, 0.3, 0.3, 0.3, 0.3 |  |  |  | 30 | 9 |  |  | Conditioned area | 1 | 95 | Natural gas | AFUE | Fuel-fired air distribution heater |  | Garage or open crawl space | 1 | 0.82 | Natural gas | Instant water heater | - | - | - | - | 485.8 | 90 | 100 | CFM @ 50 Pascals | 100.0, 95.0, 5.0 | Conditioned space, Conditioned space, Attic, exposed | 0.0, 0.0, 8.0 |  |  | 2.27 | ACH @ 50 Pascals | Supply Only | 100 | 266.7358 | 496.4405 | - | 105.4788 | - | 28.3679 | - | 10.5479 | - | 9.8924 | - | 8.334 | 280.63 | - | 87.91 | 1299.85
Portland | OR | 97229 | Portland-Vancouver-Hillsboro, OR-WA | Washington | Portland Metro - 3 | 4C | Portland General Electric | NW Natural Gas | 92194 | 2019 | 2017 ORSC | No | No | No Solar | No |  |  |  |  | 2019-09-12 | 44 | 63 | 98 | 27% | 4.6 | 6.5 | 8.8 | 900.88 | 75.07 | 1769 | 17563 | 3 | 4 | Townhouse, end unit | No | Enclosed crawl space | 28.0, 304.0, 414.0 | 30.0, 30.0, 30.0 | [7 empty] | 111.0, 26.0, 46.0 | 0.0, 0.0, 0.0 | 21.0, 21.0, 21.0 | Between conditioned space and ambient, Between conditioned space and garage, Between cond and another cond unit (adiabatic) | 1623.0, 207.0, 697.0 | 0.0, 0.0, 0.0 | 21.0, 21.0, 11.0 |  | 20.0, 57.0, 24.0, 52.0 | 0.3, 0.3, 0.3, 0.3 | 0.3, 0.3, 0.3, 0.3 |  |  |  | 30 | 9 |  |  | Attic | 1 | 92.1 | Natural gas | AFUE | Fuel-fired air distribution heater |  | Garage or open crawl space | 1 | 3.4 | Electric | Heat pump | 65 | - | - | - | 358.223 | 66.3375 | 57 | CFM @ 50 Pascals | 25.0, 100.0, 75.0 | Attic, exposed, Attic, exposed, Conditioned space | 8.0, 8.0, 0.0 |  |  | 3.62 | ACH @ 50 Pascals | Supply Only | 100 | 183.6673 | 252.0284 | - | - | 820.8198 | 19.2269 | - | 2.8014 | - | 9.4968 | - | 34.7791 | 182.59 | - | 97.43 | 1145.8
Portland | OR | 97229 | Portland-Vancouver-Hillsboro, OR-WA | Washington | Portland Metro - 3 | 4C | Portland General Electric | NW Natural Gas | 92196 | 2019 | 2017 ORSC | No | No | No Solar | No |  |  |  |  | 2019-09-12 | 44 | 63 | 98 | 27% | 4.6 | 6.5 | 8.8 | 904.19 | 75.35 | 1769 | 17563 | 3 | 4 | Townhouse, end unit | No | Enclosed crawl space | 28.0, 304.0, 414.0 | 30.0, 30.0, 30.0 | [7 empty] | 111.0, 26.0, 46.0 | 0.0, 0.0, 0.0 | 21.0, 21.0, 21.0 | Between conditioned space and ambient, Between conditioned space and garage, Between cond and another cond unit (adiabatic) | 1623.0, 207.0, 697.0 | 0.0, 0.0, 0.0 | 21.0, 21.0, 11.0 |  | 20.0, 57.0, 24.0, 52.0 | 0.3, 0.3, 0.3, 0.3 | 0.3, 0.3, 0.3, 0.3 |  |  |  | 30 | 9 |  |  | Attic | 1 | 92.1 | Natural gas | AFUE | Fuel-fired air distribution heater |  | Garage or open crawl space | 1 | 3.4 | Electric | Heat pump | 65 | - | - | - | 358.223 | 66.3375 | 59 | CFM @ 50 Pascals | 25.0, 100.0, 75.0 | Attic, exposed, Attic, exposed, Conditioned space | 8.0, 8.0, 0.0 |  |  | 3.81 | ACH @ 50 Pascals | Supply Only | 100 | 187.1489 | 255.5117 | - | - | 820.8198 | 19.5869 | - | 2.8014 | - | 9.4912 | - | 34.7791 | 185.9 | - | 97.43 | 1149.11
Molalla | OR | 97038 | Portland-Vancouver-Hillsboro, OR-WA | Clackamas | Portland Metro - 3 | 4C | Portland General Electric | NW Natural Gas | 92207 | 2019 | 2017 ORSC | No | No | No Solar | No |  |  |  |  | 2019-09-12 | 39 | 96 | 118 | 44% | 4.3 | 7.7 | 10.3 | 934.33 | 77.86 | 1980 | 19300 | 1 | 3 | Single-family detached | No | Enclosed crawl space | 1980 | 30 | [7 empty] | 160.0, 40.0 | 1.5, 1.5 | 21.0, 21.0 | Between conditioned space and ambient, Between conditioned space and garage | 2015.0, 500.0 | 0.0, 0.0 | 23.5, 23.5 |  | 36.0, 123.0, 50.0, 65.0 | 0.3, 0.3, 0.3, 0.3 | 0.23, 0.23, 0.23, 0.23 |  |  |  | 38 | 11 |  |  | Conditioned area | 2 | 11.5 | Electric | HSPF | Air-source heat pump |  | Garage or open crawl space | 1 | 3.4 | Electric | Heat pump | 80 | Air-source heat pump | 26.1 | SEER | - | - | - | - | - | - | - |  |  | 2.15 | ACH @ 50 Pascals | Balanced | 100 | - | 1452.6195 | 327.3224 | - | 649.3659 | 4.9577 | 1.1171 | 2.2163 | - | 34.7051 | 34.7053 | 34.7791 | 172.06 | 38.77 | 77.08 | 1078.57
Happy Valley | OR | 97015 | Portland-Vancouver-Hillsboro, OR-WA | Clackamas | Portland Metro - 3 | 4C | Portland General Electric | NW Natural Gas | 92260 | 2019 | 2017 ORSC | No | No | No Solar | No |  |  |  |  | 2019-09-12 | 53 | 84 | 110 | 36% | 5 | 7 | 9.9 | 934.8 | 77.9 | 2160 | 20680 | 3 | 3 | Single-family detached | No | Enclosed crawl space | 108.0, 939.0 | 30.0, 59.0 | [7 empty] | 243.0, 28.0 | 1.5, 1.5 | 21.0, 21.0 | Between conditioned space and ambient, Between conditioned space and garage | 2370.0, 380.0, 280.0 | 0.0, 0.0, 0.0 | 23.0, 23.0, 23.0 |  | 106.0, 76.0, 59.0, 62.0 | 0.3, 0.3, 0.3, 0.3 | 0.28, 0.28, 0.28, 0.28 |  |  |  | 35 | 9 |  |  | Conditioned area | 1 | 96 | Natural gas | AFUE | Fuel-fired air distribution heater |  | Garage or open crawl space | 1 | 0.82 | Natural gas | Instant water heater | - | - | - | - | 385 | 68 | 51 | CFM @ 50 Pascals | 100.0, 95.0, 5.0 | Conditioned space, Conditioned space, Attic, exposed | 8.0, 8.0, 8.0 |  |  | 2.55 | ACH @ 50 Pascals | Supply Only | 100 | 218.3801 | 241.3114 | - | 93.1276 | - | 22.6616 | - | 9.3128 | - | 9.2753 | - | 8.334 | 210.19 | - | 77.61 | 1179.72
Banks | OR | 97106 | Portland-Vancouver-Hillsboro, OR-WA | Washington | Portland Metro - 3 | 4C | Portland General Electric | NW Natural Gas | 92261 | 2019 | 2017 ORSC | No | No | No Solar | No |  |  |  |  | 2019-09-12 | 52 | 79 | 102 | 33% | 4.9 | 6.7 | 9.1 | 918.7 | 76.56 | 1876 | 18860 | 2 | 4 | Single-family detached | No | Enclosed crawl space | 870.0, 136.0 | 30.0, 59.0 | [7 empty] | 251.0, 41.0 | 1.5, 1.5 | 21.0, 21.0 | Between conditioned space and ambient, Between conditioned space and garage | 2536.0, 414.0 | 0.0, 0.0 | 23.0, 23.0 |  | 60.0, 14.0, 41.5, 127.0 | 0.3, 0.3, 0.3, 0.3 | 0.29, 0.29, 0.29, 0.29 |  |  |  | 35 | 9 |  |  | Conditioned area | 1 | 96 | Natural gas | AFUE | Fuel-fired air distribution heater |  | Garage or open crawl space | 1 | 0.93 | Natural gas | Instant water heater | - | - | - | - | 305 | 75 | 56 | CFM @ 50 Pascals | 100.0, 25.0, 75.0 | Conditioned space, Conditioned space, Attic, exposed | 8.0, 8.0, 8.0 |  |  | 2.61 | ACH @ 50 Pascals | Supply Only | 100 | 204.2111 | 266.2958 | - | 98.5625 | - | 21.33 | - | 9.8562 | - | 9.4407 | - | 8.334 | 201.37 | - | 82.14 | 1163.62
Hillsboro | OR | 97123 | Portland-Vancouver-Hillsboro, OR-WA | Washington | Portland Metro - 3 | 4C | Portland General Electric | NW Natural Gas | 92262 | 2019 | 2017 ORSC | No | Yes | No Solar | No |  |  |  |  | 2019-09-12 | 43 | 63 | 97 | 32% | 4.2 | 5.6 | 8.7 | 801.19 | 66.77 | 1716 | 16016 | 2 | 3 | Townhouse, end unit | No | Enclosed crawl space | 558.0, 404.0 | 30.0, 59.0 | [7 empty] | 132.0, 20.0 | 1.5, 1.5 | 23.5, 23.5 | Between conditioned space and ambient, Between conditioned space and garage | 1020.0, 650.0, 200.0 | 0.0, 0.0, 0.0 | 23.0, 23.0, 23.0 |  | 168.0, 85.0, 32.0 | 0.3, 0.3, 0.3 | 0.28, 0.28, 0.28 |  |  |  | 30 | 9 |  |  | Conditioned area | 1 | 96 | Natural gas | AFUE | Fuel-fired air distribution heater |  | Garage or open crawl space | 1 | 0.93 | Natural gas | Instant water heater | - | - | - | - | 120 | 37 | 43 | CFM @ 50 Pascals | 70.0, 90.0, 15.0, 10.0, 15.0 | Conditioned space, Conditioned space, Attic, exposed, Attic, exposed, Enclosed crawl space | 8.0, 8.0, 8.0, 8.0, 8.0 |  |  | 2.35 | ACH @ 50 Pascals | Supply Only | 100 | 149.3416 | 214.4234 | - | 76.8615 | - | 15.666 | - | 7.6862 | - | 9.549 | - | 8.334 | 149.59 | - | 64.06 | 1046.11
Hillsboro | OR | 97123 | Portland-Vancouver-Hillsboro, OR-WA | Washington | Portland Metro - 3 | 4C | Portland General Electric | NW Natural Gas | 92263 | 2019 | 2017 ORSC | No | Yes | No Solar | No |  |  |  |  | 2019-09-12 | 36 | 54 | 90 | 33% | 3.7 | 4.9 | 8.2 | 721.77 | 60.15 | 1520 | 14500 | 2 | 3 | Townhouse, inside unit | No | Enclosed crawl space | 558.0, 404.0 | 30.0, 59.0 | [7 empty] | 68.0, 20.0 | 2.0, 2.0 | 21.0, 21.0 | Between conditioned space and ambient, Between conditioned space and garage | 620.0, 840.0, 200.0 | 0.0, 0.0, 0.0 | 23.0, 23.0, 23.0 |  | 85.0, 32.0 | 0.3, 0.3 | 0.28, 0.28 |  |  |  | 30 | 9 |  |  | Conditioned area | 1 | 96 | Natural gas | AFUE | Fuel-fired air distribution heater |  | Garage or open crawl space | 1 | 0.93 | Natural gas | Instant water heater | - | - | - | - | 120 | 37 | 55 | CFM @ 50 Pascals | 75.0, 85.0, 15.0, 15.0, 10.0 | Conditioned space, Conditioned space, Attic, exposed, Attic, exposed, Enclosed crawl space | 8.0, 8.0, 8.0, 8.0, 8.0 |  |  | 2.64 | ACH @ 50 Pascals | Supply Only | 100 | 90.2739 | 180.6981 | - | 76.7948 | - | 9.6441 | - | 7.6795 | - | 10.0038 | - | 8.334 | 96.48 | - | 64 | 966.69
Hillsboro | OR | 97123 | Portland-Vancouver-Hillsboro, OR-WA | Washington | Portland Metro - 3 | 4C | Portland General Electric | NW Natural Gas | 92264 | 2019 | 2017 ORSC | No | Yes | No Solar | No |  |  |  |  | 2019-09-12 | 36 | 54 | 90 | 34% | 3.7 | 4.9 | 8.2 | 718.1 | 59.84 | 1520 | 14500 | 2 | 3 | Townhouse, inside unit | No | Enclosed crawl space | 558.0, 404.0 | 30.0, 59.0 | [7 empty] | 68.0, 20.0 | 2.0, 2.0 | 21.0, 21.0 | Between conditioned space and ambient, Between conditioned space and garage | 620.0, 840.0, 200.0 | 0.0, 0.0, 0.0 | 23.0, 23.0, 23.0 |  | 85.0, 32.0 | 0.3, 0.3 | 0.28, 0.28 |  |  |  | 30 | 9 |  |  | Conditioned area | 1 | 96 | Natural gas | AFUE | Fuel-fired air distribution heater |  | Garage or open crawl space | 1 | 0.93 | Natural gas | Instant water heater | - | - | - | - | 120 | 37 | 41 | CFM @ 50 Pascals | 75.0, 90.0, 15.0, 10.0, 10.0 | Conditioned space, Conditioned space, Attic, exposed, Attic, exposed, Enclosed crawl space | 8.0, 8.0, 8.0, 8.0, 8.0 |  |  | 2.66 | ACH @ 50 Pascals | Supply Only | 100 | 88.1218 | 164.817 | - | 76.7948 | - | 9.3747 | - | 7.6795 | - | 9.8997 | - | 8.334 | 92.81 | - | 64 | 963.02
Hillsboro | OR | 97123 | Portland-Vancouver-Hillsboro, OR-WA | Washington | Portland Metro - 3 | 4C | Portland General Electric | NW Natural Gas | 92265 | 2019 | 2017 ORSC | No | Yes | No Solar | No |  |  |  |  | 2019-09-12 | 36 | 54 | 90 | 33% | 3.7 | 4.9 | 8.2 | 718.77 | 59.9 | 1520 | 14500 | 2 | 3 | Townhouse, inside unit | No | Enclosed crawl space | 558.0, 404.0 | 30.0, 59.0 | [7 empty] | 68.0, 20.0 | 2.0, 2.0 | 21.0, 21.0 | Between conditioned space and ambient, Between conditioned space and garage | 620.0, 840.0, 200.0 | 0.0, 0.0, 0.0 | 23.0, 23.0, 23.0 |  | 85.0, 32.0 | 0.3, 0.3 | 0.28, 0.28 |  |  |  | 30 | 9 |  |  | Conditioned area | 1 | 96 | Natural gas | AFUE | Fuel-fired air distribution heater |  | Garage or open crawl space | 1 | 0.93 | Natural gas | Instant water heater | - | - | - | - | 120 | 37 | 42 | CFM @ 50 Pascals | 75.0, 90.0, 15.0, 10.0, 10.0 | Conditioned space, Conditioned space, Attic, exposed, Attic, exposed, Enclosed crawl space | 8.0, 8.0, 8.0, 8.0, 8.0 |  |  | 2.74 | ACH @ 50 Pascals | Supply Only | 100 | 88.7677 | 165.9417 | - | 76.7948 | - | 9.4431 | - | 7.6795 | - | 9.8989 | - | 8.334 | 93.48 | - | 64 | 963.69
Hillsboro | OR | 97123 | Portland-Vancouver-Hillsboro, OR-WA | Washington | Portland Metro - 3 | 4C | Portland General Electric | NW Natural Gas | 92266 | 2019 | 2017 ORSC | No | Yes | No Solar | No |  |  |  |  | 2019-09-12 | 36 | 54 | 90 | 33% | 3.7 | 4.9 | 8.2 | 718.95 | 59.91 | 1520 | 14500 | 2 | 3 | Townhouse, inside unit | No | Enclosed crawl space | 558.0, 404.0 | 30.0, 59.0 | [7 empty] | 68.0, 20.0 | 2.0, 2.0 | 21.0, 21.0 | Between conditioned space and ambient, Between conditioned space and garage | 620.0, 840.0, 200.0 | 0.0, 0.0, 0.0 | 23.0, 23.0, 23.0 |  | 85.0, 32.0 | 0.3, 0.3 | 0.28, 0.28 |  |  |  | 30 | 9 |  |  | Conditioned area | 1 | 96 | Natural gas | AFUE | Fuel-fired air distribution heater |  | Garage or open crawl space | 1 | 0.93 | Natural gas | Instant water heater | - | - | - | - | 120 | 37 | 43 | CFM @ 50 Pascals | 75.0, 90.0, 15.0, 10.0, 10.0 | Conditioned space, Conditioned space, Attic, exposed, Attic, exposed, Enclosed crawl space | 8.0, 8.0, 8.0, 8.0, 8.0 |  |  | 2.72 | ACH @ 50 Pascals | Supply Only | 100 | 88.8227 | 167.0658 | - | 76.7948 | - | 9.4525 | - | 7.6795 | - | 9.9081 | - | 8.334 | 93.66 | - | 64 | 963.87
Corvallis | OR | 97333 | Corvallis, OR | Benton | Southern Willamette - 5 | 4C | Pacific Power | NW Natural Gas | 92268 | 2019 | 2017 ORSC | No | No | No Solar | No |  |  |  |  | 2019-09-12 | 65 | 101 | 123 | 35% | 5.9 | 8.3 | 10.9 | 1018.8 | 84.9 | 2551 | 26380 | 2 | 4 | Single-family detached | No | Enclosed crawl space | 1550.0, 247.0 | 38.0, 59.0 | [7 empty] | 293.0, 40.0 | 2.0, 2.0 | 21.0, 21.0 | Between conditioned space and ambient, Between conditioned space and garage | 2962.0, 404.0 | 0.0, 0.0 | 23.0, 23.0 |  | 134.0, 83.0, 131.0, 52.0 | 0.3, 0.3, 0.3, 0.3 | 0.28, 0.28, 0.28, 0.28 |  |  |  | 35 | 9 |  |  | Conditioned area | 1 | 95 | Natural gas | AFUE | Fuel-fired air distribution heater |  | Garage or open crawl space | 1 | 0.93 | Natural gas | Instant water heater | - | - | - | - | 355 | 47 | 73 | CFM @ 50 Pascals | 100.0, 25.0, 75.0 | Conditioned space, Conditioned space, Attic, exposed | 8.0, 8.0, 8.0 |  |  | 2.35 | ACH @ 50 Pascals | Supply Only | 100 | 315.9337 | 152.2734 | - | 96.2028 | - | 32.1131 | - | 9.6203 | - | 8.6908 | - | 8.334 | 279.09 | - | 80.18 | 1245.24
Gresham | OR | 97080 | Portland-Vancouver-Hillsboro, OR-WA | Multnomah | Portland Metro - 3 | 4C | Portland General Electric | NW Natural Gas | 92296 | 2019 | 2017 ORSC | No | No | No Solar | No |  |  |  |  | 2019-09-12 | 47 | 65 | 99 | 24% | 4.7 | 6.4 | 8.9 | 902.7 | 75.23 | 1794 | 15949 | 2 | 3 | Single-family detached | No | Enclosed crawl space | 709.0, 390.0 | 30.0, 30.0 | [7 empty] | 92.0, 20.0 | 0.0, 0.0 | 21.0, 21.0 | Between conditioned space and ambient, Between conditioned space and garage | 2060.0, 182.0 | 0.0, 0.0 | 21.0, 21.0 |  | 45.0, 59.0, 36.0, 25.0, 40.0, 20.0 | 0.3, 0.3, 0.3, 0.3, 0.3, 0.3 | 0.3, 0.3, 0.3, 0.3, 0.3, 0.3 |  |  |  | 30 | 9 |  |  | Attic | 1 | 92.1 | Natural gas | AFUE | Fuel-fired air distribution heater |  | Garage or open crawl space | 1 | 3.4 | Electric | Heat pump | 65 | - | - | - | 363.3 | 67.3 | 68 | CFM @ 50 Pascals | 90.0, 10.0, 100.0 | Conditioned space, Attic, exposed, Attic, exposed | 0.0, 8.0, 8.0 |  |  | 2.92 | ACH @ 50 Pascals | Supply Only | 100 | 227.8111 | 279.2708 | - | - | 692.3651 | 23.7343 | - | 2.363 | - | 9.376 | - | 34.7791 | 222.53 | - | 82.18 | 1147.62
Gresham | OR | 97080 | Portland-Vancouver-Hillsboro, OR-WA | Multnomah | Portland Metro - 3 | 4C | Portland General Electric | NW Natural Gas | 92299 | 2019 | 2017 ORSC | No | No | No Solar | No |  |  |  |  | 2019-09-12 | 39 | 54 | 89 | 23% | 4.1 | 5.6 | 8.1 | 803.39 | 66.95 | 1480 | 13236 | 2 | 3 | Townhouse, end unit | No | Enclosed crawl space | 624.0, 383.0 | 30.0, 30.0 | [7 empty] | 26.0, 22.0, 23.0 | 0.0, 0.0, 0.0 | 21.0, 21.0, 21.0 | Between conditioned space and ambient, Between conditioned space and garage, Between cond and another cond unit (adiabatic) | 1261.0, 203.0, 523.0 | 0.0, 0.0, 0.0 | 21.0, 21.0, 11.0 |  | 36.0, 25.0, 40.0, 23.5, 41.0 | 0.3, 0.3, 0.3, 0.3, 0.3 | 0.3, 0.3, 0.3, 0.3, 0.3 |  |  |  | 30 | 9 |  |  | Attic | 1 | 92.1 | Natural gas | AFUE | Fuel-fired air distribution heater |  | Garage or open crawl space | 1 | 3.4 | Electric | Heat pump | 65 | - | - | - | 299.7 | 55.5 | 58 | CFM @ 50 Pascals | 50.0, 100.0, 50.0 | Attic, exposed, Attic, exposed, Conditioned space | 8.0, 8.0, 0.0 |  |  | 3.89 | ACH @ 50 Pascals | Supply Only | 100 | 170.0255 | 242.1519 | - | - | 651.8118 | 17.829 | - | 2.2246 | - | 9.5395 | - | 34.7791 | 170.08 | - | 77.37 | 1048.31
Gresham | OR | 97080 | Portland-Vancouver-Hillsboro, OR-WA | Multnomah | Portland Metro - 3 | 4C | Portland General Electric | NW Natural Gas | 73199 | 2019 | 2017 ORSC | No | No | No Solar | No |  |  |  |  | 2019-09-12 | 39 | 54 | 89 | 23% | 4.1 | 5.6 | 8.1 | 802.58 | 66.88 | 1480 | 13236 | 2 | 3 | Townhouse, end unit | No | Enclosed crawl space | 624.0, 383.0 | 30.0, 30.0 | [7 empty] | 26.0, 22.0, 23.0 | 0.0, 0.0, 0.0 | 21.0, 21.0, 21.0 | Between conditioned space and ambient, Between conditioned space and garage, Between cond and another cond unit (adiabatic) | 1261.0, 203.0, 523.0 | 0.0, 0.0, 0.0 | 21.0, 21.0, 11.0 |  | 36.0, 25.0, 40.0, 23.5, 41.0 | 0.3, 0.3, 0.3, 0.3, 0.3 | 0.3, 0.3, 0.3, 0.3, 0.3 |  |  |  | 30 | 9 |  |  | Attic | 1 | 92.1 | Natural gas | AFUE | Fuel-fired air distribution heater |  | Garage or open crawl space | 1 | 3.4 | Electric | Heat pump | 65 | - | - | - | 299.7 | 55.5 | 55 | CFM @ 50 Pascals | 50.0, 100.0, 50.0 | Attic, exposed, Attic, exposed, Conditioned space | 8.0, 8.0, 0.0 |  |  | 3.88 | ACH @ 50 Pascals | Supply Only | 100 | 169.4191 | 239.5635 | - | - | 651.8118 | 17.7595 | - | 2.2246 | - | 9.5312 | - | 34.7791 | 169.27 | - | 77.37 | 1047.5
Salem | OR | 97305 | Salem, OR | Marion | Mid-Willamette - 4 | 4C | Portland General Electric | NW Natural Gas | 92314 | 2019 | 2017 ORSC | No | No | No Solar | No |  |  |  |  | 2019-09-12 | 43 | 59 | 87 | 23% | 4.3 | 5.9 | 7.9 | 838.83 | 69.9 | 1422 | 12722 | 2 | 3 | Single-family detached | No | Enclosed crawl space | 31.0, 602.0, 187.0 | 30.0, 30.0, 30.0 | [7 empty] | 90.0, 29.0 | 0.0, 0.0 | 21.0, 21.0 | Between conditioned space and ambient, Between conditioned space and garage | 1781.0, 266.0 | 0.0, 0.0 | 21.0, 21.0 |  | 10.0, 43.799999, 40.0, 42.5, 6.0, 24.0, 20.0 | 0.3, 0.3, 0.3, 0.3, 0.3, 0.3, 0.3 | 0.3, 0.3, 0.3, 0.3, 0.3, 0.3, 0.3 |  |  |  | 30 | 9 |  |  | Attic | 1 | 92.1 | Natural gas | AFUE | Fuel-fired air distribution heater |  | Garage or open crawl space | 1 | 3.4 | Electric | Heat pump | 65 | - | - | - | 287.955 | 53.325 | 59 | CFM @ 50 Pascals | 50.0, 100.0, 50.0 | Attic, exposed, Attic, exposed, Conditioned space | 8.0, 8.0, 0.0 |  |  | 2.96 | ACH @ 50 Pascals | Supply Only | 100 | 209.1281 | 273.4449 | - | - | 710.5785 | 21.8461 | - | 2.4252 | - | 9.4436 | - | 34.7791 | 206.31 | - | 84.35 | 1083.75
Salem | OR | 97305 | Salem, OR | Marion | Mid-Willamette - 4 | 4C | Portland General Electric | NW Natural Gas | 92316 | 2019 | 2017 ORSC | No | No | No Solar | No |  |  |  |  | 2019-09-12 | 44 | 61 | 90 | 23% | 4.4 | 6 | 8.1 | 854.43 | 71.2 | 1497 | 13378 | 2 | 3 | Single-family detached | No | Enclosed crawl space | 71.0, 626.0, 174.0 | 30.0, 30.0, 30.0 | [7 empty] | 92.0, 28.0 | 0.0, 0.0 | 21.0, 21.0 | Between conditioned space and ambient, Between conditioned space and garage | 1842.0, 253.0 | 0.0, 0.0 | 21.0, 21.0 |  | 10.0, 63.299999, 49.0, 6.0, 24.0, 20.0 | 0.3, 0.3, 0.3, 0.3, 0.3, 0.3 | 0.3, 0.3, 0.3, 0.3, 0.3, 0.3 |  |  |  | 30 | 9 |  |  | Attic | 1 | 92.1 | Natural gas | AFUE | Fuel-fired air distribution heater |  | Garage or open crawl space | 1 | 3.4 | Electric | Heat pump | 65 | - | - | - | 303.143 | 56.1375 | 74 | CFM @ 50 Pascals | 50.0, 100.0, 50.0 | Attic, exposed, Attic, exposed, Conditioned space | 8.0, 8.0, 0.0 |  |  | 2.45 | ACH @ 50 Pascals | Supply Only | 100 | 212.5937 | 293.4311 | - | - | 713.2188 | 22.2608 | - | 2.4342 | - | 9.5034 | - | 34.7791 | 211.55 | - | 84.66 | 1099.35
Salem | OR | 97305 | Salem, OR | Marion | Mid-Willamette - 4 | 4C | Portland General Electric | NW Natural Gas | 92317 | 2019 | 2017 ORSC | No | No | No Solar | No |  |  |  |  | 2019-09-12 | 49 | 68 | 99 | 24% | 4.9 | 6.8 | 8.9 | 955.51 | 79.63 | 1802 | 15315 | 2 | 4 | Single-family detached | No | Enclosed crawl space | 58.0, 719.0, 326.0 | 30.0, 30.0, 30.0 | [7 empty] | 98.0, 36.0 | 0.0, 0.0 | 21.0, 21.0 | Between conditioned space and ambient, Between conditioned space and garage | 1914.0, 292.0 | 0.0, 0.0 | 21.0, 21.0 |  | 4.0, 63.0, 46.0, 36.0, 23.5 | 0.3, 0.3, 0.3, 0.3, 0.3 | 0.3, 0.3, 0.3, 0.3, 0.3 |  |  |  | 30 | 9 |  |  | Attic | 1 | 92.1 | Natural gas | AFUE | Fuel-fired air distribution heater |  | Garage or open crawl space | 1 | 3.4 | Electric | Heat pump | 65 | - | - | - | 364.905 | 67.575 | 80 | CFM @ 50 Pascals | 50.0, 100.0, 50.0 | Attic, exposed, Attic, exposed, Conditioned space | 8.0, 8.0, 0.0 |  |  | 2.82 | ACH @ 50 Pascals | Supply Only | 100 | 234.4956 | 327.9708 | - | - | 811.9435 | 24.5689 | - | 2.7711 | - | 9.5185 | - | 34.7791 | 233.86 | - | 96.38 | 1200.43
Bend | OR | 97701 | Bend, OR | Deschutes | Central - 8 | 5B | Pacific Power | Cascade Natural Gas | 92327 | 2019 | 2017 ORSC | No | No | No Solar | NEST Learning Thermostat |  |  |  |  | 2019-09-12 | 83 | 111 | 135 | 25% | 7.6 | 9.2 | 11.7 | 1254.94 | 104.58 | 2615 | 23281 | 2 | 5 | Single-family detached | No | Enclosed crawl space | 1028.0, 596.0 | 38.0, 38.0 | [7 empty] | 98.0, 50.0 | 0.0, 0.0 | 21.0, 21.0 | Between conditioned space and ambient, Between conditioned space and garage | 2226.0, 450.0 | 0.0, 0.0 | 23.0, 23.0 |  | 120.0, 139.5, 18.0 | 0.3, 0.3, 0.3 | 0.3, 0.3, 0.3 |  |  |  | 35 | 9 |  |  | Garage or open crawl space | 1 | 95 | Natural gas | AFUE | Fuel-fired air distribution heater |  | Garage or open crawl space | 1 | 0.93 | Natural gas | Instant water heater | - | Air conditioner | 13 | SEER | 529.5375 | 98.0625 | 119 | CFM @ 50 Pascals | 50.0, 50.0, 50.0, 50.0 | Enclosed crawl space, Enclosed crawl space, Attic, exposed, Attic, exposed | 8.0, 8.0, 8.0, 8.0 |  |  | 2.45 | ACH @ 50 Pascals | Supply Only | 100 | 415.886 | 657.9152 | 829.433 | 131.0833 | - | 43.834 | 2.8308 | 13.1083 | - | 8.2436 | 31.46 | 7.005 | 361.35 | 89.06 | 91.82 | 1430.98
Ashland | OR | 97520 | Medford, OR | Jackson | Southern - 6 | 4C | City of Ashland | Avista | 92388 | 2019 | 2017 ORSC | No | No | No Solar | Ecobee4 |  |  |  |  | 2019-09-12 | 55 | 81 | 98 | 31% | 2.3 | 3.7 | 4.2 | 852.52 | 71.04 | 1756 | 17438 | 1 | 3 | Single-family detached | No | Enclosed crawl space | 1756 | 38 | [7 empty] | - | - | - | - | 1692.0, 162.0 | 0.0, 0.0 | 23.0, 23.0 |  | 129.0, 53.299999, 78.0, 71.300003 | 0.3, 0.3, 0.3, 0.3 | 0.26, 0.26, 0.26, 0.26 |  |  |  | 35.0, 0.0 | 9.0, 30.0 |  |  | Attic | 1 | 96 | Natural gas | AFUE | Fuel-fired air distribution heater |  | Garage or open crawl space | 1 | 0.96 | Natural gas | Instant water heater | - | Air conditioner | 13 | SEER | 474.12 | 175.6 | 92 | CFM @ 50 Pascals | 100.0, 100.0 | Attic, exposed, Attic, exposed | 8.0, 8.0 |  |  | 3.7 | ACH @ 50 Pascals | Balanced | 100 | 254.6809 | 178.6402 | 1125.7078 | 84.1011 | - | 26.0778 | 3.842 | 8.4101 | - | 8.9791 | 27.7814 | 8.581 | 234.16 | 106.74 | 72.17 | 1160.08
Hillsboro | OR | 97123 | Portland-Vancouver-Hillsboro, OR-WA | Washington | Portland Metro - 3 | 4C | Portland General Electric | NW Natural Gas | 84180 | 2019 | 2017 ORSC | No | Yes | No Solar | NEST Learning Thermostat |  |  |  |  | 2019-09-19 | 77 | 101 | 134 | 23% | 7.4 | 8.9 | 11.9 | 1408.36 | 117.36 | 2910 | 26038 | 2 | 5 | Single-family detached | No | Enclosed crawl space | 1092.0, 736.0, 37.0 | 38.0, 38.0, 38.0 | [7 empty] | 105.0, 52.0 | 0.0, 0.0 | 21.0, 21.0 | Between conditioned space and ambient, Between conditioned space and garage | 2385.0, 468.0 | 0.0, 0.0 | 23.0, 23.0 |  | 176.0, 173.5, 115.0, 36.0 | 0.3, 0.3, 0.3, 0.3 | 0.3, 0.3, 0.3, 0.3 |  |  |  | 35 | 9 |  |  | Garage or open crawl space | 1 | 96.2 | Natural gas | AFUE | Fuel-fired air distribution heater |  | Garage or open crawl space | 1 | 0.82 | Natural gas | Instant water heater | - | Air conditioner | 13 | SEER | 589.275 | 218.25 | 91 | CFM @ 50 Pascals | 50.0, 50.0, 50.0, 50.0 | Enclosed crawl space, Enclosed crawl space, Attic, exposed, Attic, exposed | 8.0, 8.0, 8.0, 8.0 |  |  | 2.42 | ACH @ 50 Pascals | Supply Only | 100 | 337.171 | 272.2964 | 1102.8445 | 130.2524 | - | 34.6464 | 3.764 | 13.0252 | - | 9.0241 | 34.7053 | 8.334 | 312.65 | 130.63 | 108.55 | 1653.28
Hillsboro | OR | 97123 | Portland-Vancouver-Hillsboro, OR-WA | Washington | Portland Metro - 3 | 4C | Portland General Electric | NW Natural Gas | 84632 | 2019 | 2017 ORSC | No | Yes | No Solar | NEST Learning Thermostat |  |  |  |  | 2019-09-19 | 78 | 104 | 136 | 25% | 7.1 | 8.8 | 12 | 1330.02 | 110.84 | 2980 | 29410 | 2 | 5 | Single-family detached | No | Enclosed crawl space | 1124.0, 717.0, 53.0 | 38.0, 38.0, 38.0 | [7 empty] | 107.0, 52.0 | 0.0, 0.0 | 21.0, 21.0 | Between conditioned space and ambient, Between conditioned space and garage | 2726.0, 520.0 | 0.0, 0.0 | 23.0, 23.0 |  | 44.0, 144.0, 210.0, 205.5 | 0.3, 0.3, 0.3, 0.3 | 0.3, 0.3, 0.3, 0.3 |  |  |  | 35 | 9 |  |  | Garage or open crawl space | 1 | 96.2 | Natural gas | AFUE | Fuel-fired air distribution heater |  | Garage or open crawl space | 1 | 0.82 | Natural gas | Instant water heater | - | - | - | - | 603.4501 | 223.5 | 106 | CFM @ 50 Pascals | 50.0, 50.0, 50.0, 50.0 | Enclosed crawl space, Enclosed crawl space, Attic, exposed, Attic, exposed | 8.0, 8.0, 8.0, 8.0 |  |  | 2.32 | ACH @ 50 Pascals | Supply Only | 100 | 385.338 | 298.2882 | - | 129.9906 | - | 39.5518 | - | 12.9991 | - | 8.9955 | - | 8.334 | 355.79 | - | 108.33 | 1574.94
Hubbard | OR | 97032 | Salem, OR | Marion | Mid-Willamette - 4 | 4C | Pacific Power | NW Natural Gas | 85415 | 2019 | 2017 ORSC | No | Yes | No Solar | No |  |  |  |  | 2019-09-19 | 53 | 71 | 98 | 24% | 5 | 6.1 | 8.8 | 877.8 | 73.15 | 1756 | 16160 | 1 | 3 | Single-family detached | No | Enclosed crawl space | 1756 | 44.7 | [7 empty] | - | - | - | - | 1461.0, 513.0, 35.0 | 0.0, 0.0, 0.0 | 23.0, 23.0, 23.0 |  | 87.0, 58.0, 15.0, 49.0 | 0.3, 0.3, 0.3, 0.3 | 0.28, 0.28, 0.28, 0.28 |  |  |  | 39.5 | 13.5 |  |  | Garage or open crawl space | 1 | 95.5 | Natural gas | AFUE | Fuel-fired air distribution heater |  | Garage or open crawl space | 1 | 0.97 | Natural gas | Instant water heater | - | Air conditioner | 13 | SEER | 474.12 | 175.6 | 108 | CFM @ 50 Pascals | 100.0, 100.0 | Enclosed crawl space, Attic, exposed | 8.0, 8.0 |  |  | 2.71 | ACH @ 50 Pascals | Exhaust Only | 100 | 241.9843 | 413.0532 | 515.6648 | 75.4991 | - | 25.6082 | 1.7599 | 7.5499 | - | 9.5903 | 31.4599 | 8.334 | 245.59 | 55.37 | 62.92 | 1104.24
Portland | OR | 97217 | Portland-Vancouver-Hillsboro, OR-WA | Multnomah | Portland Metro - 3 | 4C | Portland General Electric | NW Natural Gas | 86440 | 2019 | 2017 ORSC | No | No | No Solar | No |  |  |  |  | 2019-09-19 | 34 | 48 | 97 | 18% | 3.7 | 4.5 | 8.2 | 805.56 | 67.13 | 877 | 8835 | 2 | 2 | Single-family detached | No | Enclosed crawl space | 464 | 30 | [7 empty] | 90 | - | 21 | Between conditioned space and ambient | 1570 | - | 23 |  | 49.5, 13.5, 61.299999, 127.5 | 0.3, 0.3, 0.3, 0.3 | 0.28, 0.28, 0.28, 0.28 |  |  |  | - | 30 |  |  | Conditioned area | 1 | 12.5 | Electric | HSPF | Air-source heat pump |  | Conditioned area | 1 | 0.93 | Electric | Conventional | 50 | Air-source heat pump | 18 | SEER | - | - | - | - | - | - | - |  |  | 3.39 | ACH @ 50 Pascals | Exhaust Only | 100 | - | 1039.5745 | 354.8033 | - | 1893.4318 | 3.548 | 1.2109 | 6.4622 | - | 34.7051 | 34.7053 | 34.7791 | 123.13 | 42.03 | 224.75 | 949.8
Newberg | OR | 97132 | Portland-Vancouver-Hillsboro, OR-WA | Yamhill | Portland Metro - 3 | 4C | Portland General Electric | NW Natural Gas | 90128 | 2019 | 2017 ORSC | No | No | No Solar | NEST Learning Thermostat |  |  |  |  | 2019-09-19 | 74 | 98 | 138 | 24% | 7.2 | 8.7 | 12.2 | 1386.26 | 115.52 | 3037 | 27276 | 2 | 4 | Single-family detached | No | Enclosed crawl space | 1490.0, 276.0 | 38.0, 38.0 | [7 empty] | 128.0, 35.0 | 0.0, 0.0 | 21.0, 21.0 | Between conditioned space and ambient, Between conditioned space and garage | 2624.0, 315.0 | 0.0, 0.0 | 23.0, 23.0 |  | 117.5, 146.0, 39.0, 93.0 | 0.3, 0.3, 0.3, 0.3 | 0.3, 0.3, 0.3, 0.3 |  |  |  | 35 | 9 |  |  | Garage or open crawl space | 1 | 96 | Natural gas | AFUE | Fuel-fired air distribution heater |  | Garage or open crawl space | 1 | 0.82 | Natural gas | Instant water heater | - | Air conditioner | 13 | SEER | 614.9926 | 227.775 | 121 | CFM @ 50 Pascals | 50.0, 50.0, 50.0, 50.0 | Enclosed crawl space, Enclosed crawl space, Attic, exposed, Attic, exposed | 8.0, 8.0, 8.0, 8.0 |  |  | 2.47 | ACH @ 50 Pascals | Supply Only | 100 | 327.7849 | 552.9944 | 979.9902 | 110.45 | - | 34.6658 | 3.3447 | 11.045 | - | 9.753 | 34.7053 | 8.334 | 338.1 | 116.08 | 92.05 | 1631.18
Ashland | OR | 97520 | Medford, OR | Jackson | Southern - 6 | 4C | City of Ashland | Avista | 91910 | 2019 | 2017 ORSC | No | No | No Solar | No |  |  |  |  | 2019-09-19 | 35 | 69 | 103 | 36% | 0.7 | 1.3 | 0.6 | 591.8 | 49.32 | 1216 | 11135 | 2 | 3 | Townhouse, end unit | No | Enclosed crawl space | 656.0, 281.0 | 38.0, 38.0 | [7 empty] | 91.0, 22.0, 42.0 | 0.0, 0.0, 0.0 | 21.0, 21.0, 21.0 | Between conditioned space and ambient, Between conditioned space and garage, Between cond and another cond unit (adiabatic) | 1124.0, 651.0, 200.0 | 0.0, 1.5, 0.0 | 23.0, 21.700001, 23.0 |  | 10.0, 66.0, 47.0 | 0.3, 0.3, 0.3 | 0.26, 0.26, 0.26 |  |  |  | 35 | 9 |  |  | Conditioned area | 1 | 12.2 | Electric | HSPF | Air-source heat pump |  | Conditioned area | 1 | 0.94 | Natural gas | Instant water heater | - | Air-source heat pump | 17.7 | SEER | - | - | - | - | - | - | - |  |  | 3.9 | ACH @ 50 Pascals | Balanced | 100 | - | 915.5082 | 375.828 | 87.9575 | - | 3.1246 | 1.2827 | 8.7958 | - | 26.6114 | 26.3875 | 8.581 | 83.15 | 33.85 | 75.48 | 899.36
Beaverton | OR | 97005 | Portland-Vancouver-Hillsboro, OR-WA | Washington | Portland Metro - 3 | 4C | Portland General Electric | NW Natural Gas | 92183 | 2019 | 2017 ORSC | No | No | No Solar | No |  |  |  |  | 2019-09-19 | 65 | 90 | 118 | 27% | 5.9 | 7.6 | 10.6 | 1077.83 | 89.82 | 2419 | 22140 | 3 | 3 | Single-family detached | No | Enclosed crawl space | 137.0, 710.0, 295.0 | 38.0, 38.0, 38.0 | [7 empty] | 238.0, 18.0 | 0.0, 0.0 | 21.0, 21.0 | Between conditioned space and ambient, Between conditioned space and garage | 912.0, 1440.0, 768.0, 162.0 | 0.0, 0.0, 0.0, 0.0 | 21.0, 21.0, 21.0, 21.0 |  | 37.0, 104.5, 29.0, 34.5 | 0.3, 0.3, 0.3, 0.3 | 0.3, 0.3, 0.3, 0.3 |  |  |  | 35.0, 0.0 | 9.0, 30.0 |  |  | Conditioned area | 1 | 96 | Natural gas | AFUE | Fuel-fired air distribution heater |  | Conditioned area | 1 | 0.94 | Natural gas | Instant water heater | - | Air conditioner | 14 | SEER | 489.848 | 181.425 | 100 | CFM @ 50 Pascals | 5.0, 5.0, 95.0, 95.0 | Attic, exposed, Attic, exposed, Conditioned space, Conditioned space | 8.0, 8.0, 0.0, 0.0 |  |  | 2.63 | ACH @ 50 Pascals | Exhaust Only | 100 | 323.0326 | 366.7737 | 501.4524 | 92.994 | - | 33.555 | 1.7114 | 9.2994 | - | 9.3007 | 34.7053 | 8.334 | 312.09 | 59.4 | 77.5 | 1322.75
Beaverton | OR | 97005 | Portland-Vancouver-Hillsboro, OR-WA | Washington | Portland Metro - 3 | 4C | Portland General Electric | NW Natural Gas | 92187 | 2019 | 2017 ORSC | No | No | No Solar | No |  |  |  |  | 2019-09-19 | 65 | 90 | 118 | 27% | 5.8 | 7.6 | 10.6 | 1076.66 | 89.72 | 2419 | 22140 | 3 | 3 | Single-family detached | No | Enclosed crawl space | 137.0, 710.0, 295.0 | 38.0, 38.0, 38.0 | [7 empty] | 238.0, 18.0 | 0.0, 0.0 | 21.0, 21.0 | Between conditioned space and ambient, Between conditioned space and garage | 912.0, 1440.0, 768.0, 162.0 | 0.0, 0.0, 0.0, 0.0 | 21.0, 21.0, 21.0, 21.0 |  | 37.0, 104.5, 29.0, 34.5 | 0.3, 0.3, 0.3, 0.3 | 0.3, 0.3, 0.3, 0.3 |  |  |  | 35.0, 0.0 | 9.0, 30.0 |  |  | Conditioned area | 1 | 96 | Natural gas | AFUE | Fuel-fired air distribution heater |  | Conditioned area | 1 | 0.94 | Natural gas | Instant water heater | - | Air conditioner | 14 | SEER | 489.848 | 181.425 | 100 | CFM @ 50 Pascals | 5.0, 5.0, 95.0, 95.0 | Attic, exposed, Attic, exposed, Conditioned space, Conditioned space | 8.0, 8.0, 0.0, 0.0 |  |  | 2.53 | ACH @ 50 Pascals | Exhaust Only | 100 | 321.3959 | 366.7737 | 503.063 | 92.994 | - | 33.3914 | 1.7169 | 9.2994 | - | 9.3055 | 34.7053 | 8.334 | 310.72 | 59.59 | 77.5 | 1321.58
Prineville | OR | 97754 | - | Crook | Central - 8 | 5B | Pacific Power | Cascade Natural Gas | 92344 | 2019 | 2017 ORSC | No | No | No Solar | No |  |  |  |  | 2019-09-19 | 70 | 80 | 92 | 12% | 6.5 | 7.2 | 8 | 1095.3 | 91.28 | 1575 | 14333 | 1 | 3 | Single-family detached | No | Enclosed crawl space | 1575 | 38 | [7 empty] | - | - | - | - | 1329.0, 421.0 | 0.0, 0.0 | 23.0, 23.0 |  | 51.0, 40.0, 41.0, 19.0, 16.0 | 0.3, 0.3, 0.29, 0.3, 0.3 | 0.28, 0.28, 0.26, 0.28, 0.28 |  |  |  | 35 | 9 |  |  | Garage or open crawl space | 1 | 95 | Natural gas | AFUE | Fuel-fired air distribution heater |  | Garage or open crawl space | 1 | 0.95 | Electric | Conventional | 50 | - | - | - | 425.25 | 78.75 | 73.72 | CFM @ 50 Pascals | 5.0, 5.0, 95.0, 95.0 | Garage, Garage, Attic, exposed, Attic, exposed | 8.0, 8.0, 8.0, 8.0 |  |  | 2.8 | ACH @ 50 Pascals | Exhaust Only | 100 | 369.0677 | 560.3481 | - | - | 2688.4658 | 38.8192 | - | 9.1757 | - | 8.1956 | - | 31.5268 | 318.15 | - | 289.28 | 1271.34
Prineville | OR | 97754 | - | Crook | Central - 8 | 5B | Pacific Power | Cascade Natural Gas | 92345 | 2019 | 2017 ORSC | No | No | No Solar | No |  |  |  |  | 2019-09-19 | 67 | 76 | 86 | 12% | 6.2 | 6.9 | 7.5 | 1058.37 | 88.2 | 1426 | 12977 | 1 | 3 | Single-family detached | No | Enclosed crawl space | 1426 | 38 | [7 empty] | - | - | - | - | 1283.0, 404.0 | 0.0, 0.0 | 23.0, 23.0 |  | 23.0, 51.0, 41.0, 45.0, 16.0 | 0.3, 0.3, 0.29, 0.3, 0.3 | 0.28, 0.28, 0.26, 0.28, 0.28 |  |  |  | 35 | 9 |  |  | Garage or open crawl space | 1 | 95 | Natural gas | AFUE | Fuel-fired air distribution heater |  | Garage or open crawl space | 1 | 0.95 | Electric | Conventional | 50 | - | - | - | 385.02 | 71.3 | 61.28 | CFM @ 50 Pascals | 5.0, 5.0, 95.0, 95.0 | Garage, Garage, Attic, exposed, Attic, exposed | 8.0, 8.0, 8.0, 8.0 |  |  | 2.65 | ACH @ 50 Pascals | Exhaust Only | 100 | 344.0497 | 522.655 | - | - | 2713.4963 | 36.1888 | - | 9.2611 | - | 8.1962 | - | 31.5268 | 296.61 | - | 291.97 | 1234.41
Hubbard | OR | 97302 | Salem, OR | Marion | Mid-Willamette - 4 | 4C | Pacific Power | NW Natural Gas | 92371 | 2019 | 2017 ORSC | No | Yes | No Solar | No |  |  |  |  | 2019-09-19 | 53 | 72 | 101 | 25% | 5 | 6.2 | 9.1 | 885 | 73.75 | 1870 | 17137 | 1 | 3 | Single-family detached | No | Enclosed crawl space | 1870 | 44.7 | [7 empty] | - | - | - | - | 1500.0, 378.0 | 0.0, 0.0 | 23.0, 23.0 |  | 97.800003, 58.0, 15.0, 49.0 | 0.3, 0.3, 0.3, 0.3 | 0.28, 0.28, 0.28, 0.28 |  |  |  | 39.5 | 13.5 |  |  | Garage or open crawl space | 1 | 95.5 | Natural gas | AFUE | Fuel-fired air distribution heater |  | Garage or open crawl space | 1 | 0.97 | Natural gas | Instant water heater | - | Air conditioner | 13 | SEER | 504.9 | 187 | 115 | CFM @ 50 Pascals | 100.0, 100.0 | Enclosed crawl space, Enclosed crawl space | 8.0, 8.0 |  |  | 2.17 | ACH @ 50 Pascals | Exhaust Only | 100 | 238.7271 | 384.5669 | 506.7193 | 75.5998 | - | 25.1852 | 1.7294 | 7.56 | - | 9.5224 | 31.4599 | 8.334 | 239.82 | 54.41 | 63 | 1111.44
Hubbard | OR | 97302 | Salem, OR | Marion | Mid-Willamette - 4 | 4C | Pacific Power | NW Natural Gas | 92379 | 2019 | 2017 ORSC | No | Yes | No Solar | No |  |  |  |  | 2019-09-19 | 53 | 71 | 98 | 25% | 5 | 6.1 | 8.8 | 868.89 | 72.41 | 1756 | 16160 | 1 | 3 | Single-family detached | No | Enclosed crawl space | 1756 | 44.7 | [7 empty] | - | - | - | - | 1461.0, 513.0, 35.0 | 0.0, 0.0, 0.0 | 23.0, 23.0, 23.0 |  | 87.0, 58.0, 15.0, 49.0 | 0.3, 0.3, 0.3, 0.3 | 0.28, 0.28, 0.28, 0.28 |  |  |  | 39.5 | 13.5 |  |  | Garage or open crawl space | 1 | 95.5 | Natural gas | AFUE | Fuel-fired air distribution heater |  | Garage or open crawl space | 1 | 0.97 | Natural gas | Instant water heater | - | Air conditioner | 13 | SEER | 474.12 | 175.6 | 69 | CFM @ 50 Pascals | 100.0, 100.0 | Enclosed crawl space, Attic, exposed | 8.0, 8.0 |  |  | 2.74 | ACH @ 50 Pascals | Exhaust Only | 100 | 237.074 | 370.2272 | 513.494 | 75.4991 | - | 24.971 | 1.7525 | 7.5499 | - | 9.4874 | 31.4599 | 8.334 | 236.91 | 55.13 | 62.92 | 1095.33
Gresham | OR | 97080 | Portland-Vancouver-Hillsboro, OR-WA | Multnomah | Portland Metro - 3 | 4C | Portland General Electric | NW Natural Gas | 92399 | 2019 | 2017 ORSC | No | No | No Solar | No |  |  |  |  | 2019-09-19 | 68 | 96 | 136 | 29% | 6.3 | 8.2 | 12 | 1176.02 | 98 | 2970 | 26839 | 2 | 4 | Single-family detached | No | Enclosed crawl space | 188.0, 1391.0 | 38.0, 38.0 | [7 empty] | 151.0, 42.0 | 0.0, 0.0 | 21.0, 21.0 | Between conditioned space and ambient, Between conditioned space and garage | 2624.0, 375.0, 274.0 | 0.0, 0.0, 0.0 | 23.0, 23.0, 23.0 |  | 42.700001, 48.0, 100.0, 8.0, 34.5, 38.0, 85.0, 48.0 | 0.3, 0.3, 0.3, 0.3, 0.3, 0.3, 0.3, 0.3 | 0.3, 0.3, 0.3, 0.3, 0.3, 0.3, 0.3, 0.3 |  |  |  | 30 | 9 |  |  | Conditioned area | 1 | 95 | Natural gas | AFUE | Fuel-fired air distribution heater |  | Garage or open crawl space | 1 | 0.82 | Natural gas | Instant water heater | - | - | - | - | 601.4 | 111.4 | 100 | CFM @ 50 Pascals | 100.0, 95.0, 5.0 | Conditioned space, Conditioned space, Attic, exposed | 0.0, 0.0, 8.0 |  |  | 2.3 | ACH @ 50 Pascals | Supply Only | 100 | 308.7084 | 545.2491 | - | 110.2209 | - | 32.7318 | - | 11.0221 | - | 9.8166 | - | 8.334 | 321.31 | - | 91.86 | 1420.94
Gresham | OR | 97080 | Portland-Vancouver-Hillsboro, OR-WA | Multnomah | Portland Metro - 3 | 4C | Portland General Electric | NW Natural Gas | 92407 | 2019 | 2017 ORSC | No | No | No Solar | No |  |  |  |  | 2019-09-19 | 54 | 77 | 108 | 29% | 5.1 | 6.7 | 9.6 | 964.57 | 80.38 | 2078 | 18480 | 2 | 4 | Single-family detached | No | Enclosed crawl space | 824.0, 449.0 | 30.0, 59.0 | [7 empty] | 106.0, 37.0 | 0.0, 0.0 | 21.0, 21.0 | Between conditioned space and ambient, Between conditioned space and garage | 2153.0, 333.0 | 0.0, 0.0 | 23.0, 23.0 |  | 6.7, 98.0, 16.0, 38.0, 40.0, 60.5 | 0.3, 0.3, 0.3, 0.3, 0.3, 0.3 | 0.3, 0.3, 0.3, 0.3, 0.3, 0.3 |  |  |  | 30 | 9 |  |  | Conditioned area | 1 | 96 | Natural gas | AFUE | Fuel-fired air distribution heater |  | Garage or open crawl space | 1 | 0.93 | Natural gas | Instant water heater | - | - | - | - | 420.8 | 77.9 | 100 | CFM @ 50 Pascals | 100.0, 95.0, 5.0 | Conditioned space, Conditioned space, Attic, exposed | 0.0, 0.0, 8.0 |  |  | 2.79 | ACH @ 50 Pascals | Supply Only | 100 | 221.4584 | 314.925 | - | 97.0327 | - | 23.2207 | - | 9.7033 | - | 9.5377 | - | 8.334 | 221.47 | - | 80.87 | 1209.49
Gresham | OR | 97080 | Portland-Vancouver-Hillsboro, OR-WA | Multnomah | Portland Metro - 3 | 4C | Portland General Electric | NW Natural Gas | 92412 | 2019 | 2017 ORSC | No | No | No Solar | No |  |  |  |  | 2019-09-19 | 59 | 83 | 116 | 28% | 5.5 | 7.2 | 10.4 | 1036.17 | 86.35 | 2353 | 21107 | 2 | 4 | Single-family detached | No | Enclosed crawl space | 11.0, 1024.0, 339.0 | 30.0, 30.0, 59.0 | [7 empty] | 118.0, 38.0 | 0.0, 0.0 | 21.0, 21.0 | Between conditioned space and ambient, Between conditioned space and garage | 2330.0, 346.0 | 0.0, 0.0 | 23.0, 23.0 |  | 48.0, 68.0, 143.0, 38.0 | 0.3, 0.3, 0.3, 0.3 | 0.3, 0.3, 0.3, 0.3 |  |  |  | 30 | 9 |  |  | Conditioned area | 1 | 96 | Natural gas | AFUE | Fuel-fired air distribution heater |  | Garage or open crawl space | 1 | 0.82 | Natural gas | Instant water heater | - | - | - | - | 482 | 89.3 | 100 | CFM @ 50 Pascals | 100.0, 95.0, 5.0 | Conditioned space, Conditioned space, Garage | 0.0, 0.0, 8.0 |  |  | 2.25 | ACH @ 50 Pascals | Supply Only | 100 | 247.268 | 337.8065 | - | 109.7494 | - | 25.8797 | - | 10.9749 | - | 9.4919 | - | 8.334 | 245.65 | - | 91.47 | 1281.09
North Plains | OR | 97133 | Portland-Vancouver-Hillsboro, OR-WA | Washington | Portland Metro - 3 | 4C | Portland General Electric | NW Natural Gas | 92423 | 2019 | 2017 ORSC | No | No | No Solar | No |  |  |  |  | 2019-09-19 | 69 | 97 | 136 | 28% | 6.4 | 8.2 | 12 | 1186.49 | 98.87 | 2970 | 26839 | 2 | 4 | Single-family detached | No | Enclosed crawl space | 188.0, 1391.0 | 30.0, 30.0 | [7 empty] | 151.0, 42.0 | 0.0, 0.0 | 21.0, 21.0 | Between conditioned space and ambient, Between conditioned space and garage | 2624.0, 375.0, 274.0 | 0.0, 0.0, 0.0 | 23.0, 23.0, 23.0 |  | 42.700001, 48.0, 100.0, 8.0, 34.5, 38.0, 85.0, 48.0 | 0.3, 0.3, 0.3, 0.3, 0.3, 0.3, 0.3, 0.3 | 0.3, 0.3, 0.3, 0.3, 0.3, 0.3, 0.3, 0.3 |  |  |  | 30 | 9 |  |  | Conditioned area | 1 | 95 | Natural gas | AFUE | Fuel-fired air distribution heater |  | Garage or open crawl space | 1 | 0.82 | Natural gas | Instant water heater | - | - | - | - | 601.4 | 111.4 | 100 | CFM @ 50 Pascals | 100.0, 95.0, 5.0 | Conditioned space, Conditioned space, Attic, exposed | 0.0, 0.0, 8.0 |  |  | 2.41 | ACH @ 50 Pascals | Supply Only | 100 | 320.2065 | 552.8876 | - | 110.2209 | - | 33.9076 | - | 11.0221 | - | 9.7848 | - | 8.334 | 331.78 | - | 91.86 | 1431.41
North Plains | OR | 97133 | Portland-Vancouver-Hillsboro, OR-WA | Washington | Portland Metro - 3 | 4C | Portland General Electric | NW Natural Gas | 92424 | 2019 | 2017 ORSC | No | No | No Solar | No |  |  |  |  | 2019-09-19 | 69 | 96 | 136 | 28% | 6.4 | 8.2 | 12 | 1182.11 | 98.51 | 2970 | 26839 | 2 | 4 | Single-family detached | No | Enclosed crawl space | 188.0, 1391.0 | 30.0, 30.0 | [7 empty] | 151.0, 42.0 | 0.0, 0.0 | 21.0, 21.0 | Between conditioned space and ambient, Between conditioned space and garage | 2624.0, 375.0, 274.0 | 0.0, 0.0, 0.0 | 23.0, 23.0, 23.0 |  | 42.700001, 48.0, 100.0, 8.0, 34.5, 38.0, 85.0, 48.0 | 0.3, 0.3, 0.3, 0.3, 0.3, 0.3, 0.3, 0.3 | 0.3, 0.3, 0.3, 0.3, 0.3, 0.3, 0.3, 0.3 |  |  |  | 30 | 9 |  |  | Conditioned area | 1 | 95 | Natural gas | AFUE | Fuel-fired air distribution heater |  | Garage or open crawl space | 1 | 0.82 | Natural gas | Instant water heater | - | - | - | - | 601.4 | 111.4 | 100 | CFM @ 50 Pascals | 100.0, 95.0, 5.0 | Conditioned space, Conditioned space, Attic, exposed | 0.0, 0.0, 8.0 |  |  | 2.34 | ACH @ 50 Pascals | Supply Only | 100 | 314.9455 | 552.8875 | - | 110.2209 | - | 33.3815 | - | 11.0221 | - | 9.808 | - | 8.334 | 327.41 | - | 91.86 | 1427.03
North Plains | OR | 97133 | Portland-Vancouver-Hillsboro, OR-WA | Washington | Portland Metro - 3 | 4C | Portland General Electric | NW Natural Gas | 92425 | 2019 | 2017 ORSC | No | No | No Solar | No |  |  |  |  | 2019-09-19 | 61 | 85 | 118 | 28% | 5.6 | 7.2 | 10.5 | 1038.38 | 86.53 | 2399 | 21448 | 2 | 4 | Single-family detached | No | Enclosed crawl space | 9.0, 1028.0, 364.0 | 30.0, 30.0, 59.0 | [7 empty] | 123.0, 37.0 | 0.0, 0.0 | 21.0, 21.0 | Between conditioned space and ambient, Between conditioned space and garage | 2383.0, 337.0 | 0.0, 0.0 | 23.0, 23.0 |  | 38.599998, 114.0, 8.0, 61.0, 20.0, 67.5, 37.5 | 0.3, 0.3, 0.3, 0.3, 0.3, 0.3, 0.3 | 0.3, 0.3, 0.3, 0.3, 0.3, 0.3, 0.3 |  |  |  | 30 | 9 |  |  | Conditioned area | 1 | 95 | Natural gas | AFUE | Fuel-fired air distribution heater |  | Garage or open crawl space | 1 | 0.82 | Natural gas | Instant water heater | - | - | - | - | 485.8 | 90 | 100 | CFM @ 50 Pascals | 100.0, 95.0, 5.0 | Conditioned space, Conditioned space, Attic, exposed | 0.0, 0.0, 8.0 |  |  | 2.7 | ACH @ 50 Pascals | Supply Only | 100 | 269.8752 | 334.6742 | - | 105.4788 | - | 28.1298 | - | 10.5479 | - | 9.3878 | - | 8.334 | 264.08 | - | 87.91 | 1283.3
North Plains | OR | 97133 | Portland-Vancouver-Hillsboro, OR-WA | Washington | Portland Metro - 3 | 4C | Portland General Electric | NW Natural Gas | 92433 | 2019 | 2017 ORSC | No | No | No Solar | No |  |  |  |  | 2019-09-19 | 65 | 89 | 121 | 26% | 6 | 7.6 | 10.8 | 1101.42 | 91.79 | 2506 | 22693 | 2 | 4 | Single-family detached | No | Enclosed crawl space | 1197.0, 467.0 | 30.0, 59.0 | [7 empty] | 137.0, 41.0 | 0.0, 0.0 | 21.0, 21.0 | Between conditioned space and ambient, Between conditioned space and garage | 2377.0, 371.0, 117.0 | 0.0, 0.0, 0.0 | 23.0, 23.0, 23.0 |  | 38.299999, 139.0, 20.0, 70.5, 20.0, 73.0, 24.0 | 0.3, 0.3, 0.3, 0.3, 0.3, 0.3, 0.3 | 0.3, 0.3, 0.3, 0.3, 0.3, 0.3, 0.3 |  |  |  | 30 | 9 |  |  | Conditioned area | 1 | 95 | Natural gas | AFUE | Fuel-fired air distribution heater |  | Garage or open crawl space | 1 | 0.82 | Natural gas | Instant water heater | - | - | - | - | 507.5 | 94 | 85 | CFM @ 50 Pascals | 100.0, 90.0, 10.0 | Conditioned space, Conditioned space, Attic, exposed | 0.0, 0.0, 8.0 |  |  | 3.05 | ACH @ 50 Pascals | Supply Only | 100 | 297.8305 | 505.1664 | - | 111.8109 | - | 31.5072 | - | 11.1811 | - | 9.7603 | - | 8.334 | 307.52 | - | 93.18 | 1346.34
Sherwood | OR | 97140 | Portland-Vancouver-Hillsboro, OR-WA | Washington | Portland Metro - 3 | 4C | Portland General Electric | NW Natural Gas | 92434 | 2019 | 2017 ORSC | No | No | No Solar | No |  |  |  |  | 2019-09-19 | 54 | 65 | 96 | 17% | 5.5 | 6.4 | 8.6 | 1086.57 | 90.55 | 1691 | 18464 | 3 | 3 | Townhouse, end unit | No | Slab | 55.0, 336.0 | 30.0, 59.0 | [7 empty] | 117.0, 25.0, 54.0 | 0.0, 0.0, 0.0 | 21.0, 21.0, 21.0 | Between conditioned space and ambient, Between conditioned space and garage, Between cond and another cond unit (adiabatic) | 1804.0, 224.0, 832.0 | 0.0, 0.0, 11.0 | 23.0, 23.0, 0.0 |  | 25.0, 10.0, 86.300003, 34.0, 60.0 | 0.3, 0.3, 0.3, 0.3, 0.3 | 0.3, 0.3, 0.3, 0.3, 0.3 |  |  |  | 30 | 9 |  |  | Conditioned area | 1 | 92.1 | Natural gas | AFUE | Fuel-fired air distribution heater |  | Conditioned area | 1 | 0.95 | Electric | Conventional | 50 | - | - | - | 342.4 | 63.4 | 100 | CFM @ 50 Pascals | 100.0, 95.0, 5.0 | Conditioned space, Conditioned space, Attic, exposed | 0.0, 0.0, 8.0 |  |  | 4.69 | ACH @ 50 Pascals | Supply Only | 100 | 223.1759 | 276.6758 | - | - | 2393.0513 | 23.2619 | - | 8.1674 | - | 9.3875 | - | 34.7791 | 218.37 | - | 284.06 | 1331.49
Gresham | OR | 97080 | Portland-Vancouver-Hillsboro, OR-WA | Multnomah | Portland Metro - 3 | 4C | Portland General Electric | NW Natural Gas | 92435 | 2019 | 2017 ORSC | No | No | No Solar | No |  |  |  |  | 2019-09-19 | 60 | 81 | 116 | 26% | 5.5 | 6.9 | 10.4 | 1026 | 85.5 | 2353 | 21107 | 2 | 4 | Single-family detached | No | Enclosed crawl space | 11.0, 1024.0, 339.0 | 30.0, 30.0, 59.0 | [7 empty] | 118.0, 38.0 | 0.0, 0.0 | 21.0, 21.0 | Between conditioned space and ambient, Between conditioned space and garage | 2330.0, 346.0 | 0.0, 0.0 | 23.0, 23.0 |  | 48.0, 68.0, 143.0, 38.0 | 0.3, 0.3, 0.3, 0.3 | 0.3, 0.3, 0.3, 0.3 |  |  |  | 30 | 9 |  |  | Conditioned area | 1 | 95 | Natural gas | AFUE | Fuel-fired air distribution heater |  | Garage or open crawl space | 1 | 0.82 | Natural gas | Instant water heater | - | - | - | - | 482 | 89.3 | 100 | CFM @ 50 Pascals | 100.0, 95.0, 5.0 | Conditioned space, Conditioned space, Garage | 0.0, 0.0, 8.0 |  |  | 2.88 | ACH @ 50 Pascals | Supply Only | 100 | 258.7161 | 330.5149 | - | 109.7494 | - | 26.9996 | - | 10.9749 | - | 9.4188 | - | 8.334 | 254.3 | - | 91.47 | 1270.92
Gresham | OR | 97080 | Portland-Vancouver-Hillsboro, OR-WA | Multnomah | Portland Metro - 3 | 4C | Portland General Electric | NW Natural Gas | 92451 | 2019 | 2017 ORSC | No | No | No Solar | No |  |  |  |  | 2019-09-19 | 55 | 74 | 105 | 26% | 5 | 6.3 | 9.4 | 936.01 | 78 | 1988 | 17038 | 2 | 3 | Single-family detached | No | Enclosed crawl space | 935.0, 252.0 | 30.0, 59.0 | [7 empty] | 116.0, 34.0 | 0.0, 0.0 | 21.0, 21.0 | Between conditioned space and ambient, Between conditioned space and garage | 2151.0, 302.0 | 0.0, 0.0 | 23.0, 23.0 |  | 11.0, 112.0, 32.0, 49.0, 32.0, 62.5 | 0.3, 0.3, 0.3, 0.3, 0.3, 0.3 | 0.3, 0.3, 0.3, 0.3, 0.3, 0.3 |  |  |  | 30 | 9 |  |  | Garage or open crawl space | 1 | 95 | Natural gas | AFUE | Fuel-fired air distribution heater |  | Garage or open crawl space | 1 | 0.82 | Natural gas | Instant water heater | - | - | - | - | 402.6 | 74.6 | 100 | CFM @ 50 Pascals | 100.0, 95.0, 5.0 | Conditioned space, Conditioned space, Garage | 0.0, 0.0, 8.0 |  |  | 3.05 | ACH @ 50 Pascals | Supply Only | 100 | 246.796 | 452.8689 | - | 86.3804 | - | 26.2252 | - | 8.638 | - | 9.8715 | - | 8.334 | 258.88 | - | 71.99 | 1180.93
Sherwood | OR | 97140 | Portland-Vancouver-Hillsboro, OR-WA | Washington | Portland Metro - 3 | 4C | Portland General Electric | NW Natural Gas | 92519 | 2019 | 2017 ORSC | No | No | No Solar | No |  |  |  |  | 2019-09-19 | 92 | 125 | 169 | 26% | 8.7 | 11.2 | 14.9 | 1673.72 | 139.48 | 4056 | 37757 | 3 | 4 | Single-family detached | No | More than one type | 504.0, 36.0, 463.0 | 30.0, 30.0, 59.0 | [7 empty] | 218.0, 43.0, 40.0 | 0.0, 0.0, 0.0 | 21.0, 21.0, 21.0 | Between conditioned space and ambient, Between conditioned space and garage, Between conditioned space and enclosed crawl | 3579.0, 432.0 | 0.0, 0.0 | 23.0, 23.0 |  | 33.0, 254.0, 95.5, 85.0, 50.0, 62.5, 80.0 | 0.3, 0.3, 0.3, 0.3, 0.3, 0.3, 0.3 | 0.3, 0.3, 0.3, 0.3, 0.3, 0.3, 0.3 |  |  |  | 30 | 9 |  |  | Conditioned area | 1 | 92.1 | Natural gas | AFUE | Fuel-fired air distribution heater |  | Conditioned area | 1 | 0.95 | Electric | Conventional | 50 | - | - | - | 821.3 | 152.1 | 100 | CFM @ 50 Pascals | 100.0, 95.0, 5.0 | Conditioned space, Conditioned space, Attic, exposed | 0.0, 0.0, 8.0 |  |  | 2.85 | ACH @ 50 Pascals | Supply Only | 100 | 487.0814 | 487.1624 | - | - | 2748.7285 | 50.3708 | - | 9.3813 | - | 9.1873 | - | 34.7791 | 462.77 | - | 326.27 | 1918.64
Portland | OR | 97218 | Portland-Vancouver-Hillsboro, OR-WA | Multnomah | Portland Metro - 3 | 4C | Pacific Power | NW Natural Gas | 83401 | 2019 | 2017 ORSC | Yes | No | No Solar | No |  |  |  |  | 2019-09-27 | 46 | 86 | 104 | 41% | 3.4 | 5.7 | 8.9 | 643.93 | 53.66 | 1260 | 10692 | 2 | 3 | Duplex, single unit | No | Slab | 36 | 38 | [7 empty] | 70.0, 34.0 | 0.0, 0.0 | 21.0, 21.0 | Between conditioned space and ambient, Between cond and another cond unit (adiabatic) | 1136.0, 560.0 | 0.0, 0.0 | 23.0, 23.0 |  | 58.299999, 27.0, 87.800003 | 0.28, 0.28, 0.28 | 0.27, 0.27, 0.27 |  |  |  | 49 | 11 |  |  | Conditioned area | 7 | 1 | Electric | COP | Electric baseboard or radiant |  | Conditioned area | 1 | 0.93 | Natural gas | Instant water heater | - | - | - | - | - | - | - | - | - | - | - |  |  | 2.51 | ACH @ 50 Pascals | Balanced | 100 | - | 2162.3943 | - | 73.1521 | - | 7.3802 | - | 7.3152 | - | 31.4597 | - | 8.334 | 232.18 | - | 60.96 | 870.37
Portland | OR | 97218 | Portland-Vancouver-Hillsboro, OR-WA | Multnomah | Portland Metro - 3 | 4C | Pacific Power | NW Natural Gas | 83402 | 2019 | 2017 ORSC | Yes | No | No Solar | No |  |  |  |  | 2019-09-27 | 47 | 87 | 104 | 41% | 3.5 | 5.7 | 8.9 | 659.58 | 54.97 | 1260 | 10692 | 2 | 3 | Duplex, single unit | No | Slab | 36 | 38 | [7 empty] | 74.0, 30.0 | 0.0, 0.0 | 21.0, 21.0 | Between conditioned space and ambient, Between cond and another cond unit (adiabatic) | 1200.0, 496.0 | 0.0, 0.0 | 23.0, 23.0 |  | 58.299999, 27.0, 87.800003 | 0.28, 0.28, 0.28 | 0.27, 0.27, 0.27 |  |  |  | 49 | 11 |  |  | Conditioned area | 7 | 1 | Electric | COP | Electric baseboard or radiant |  | Conditioned area | 1 | 0.93 | Natural gas | Instant water heater | - | - | - | - | - | - | - | - | - | - | - |  |  | 2.78 | ACH @ 50 Pascals | Balanced | 100 | - | 2308.1555 | - | 73.1521 | - | 7.8777 | - | 7.3152 | - | 31.4597 | - | 8.334 | 247.83 | - | 60.96 | 886.02
Portland | OR | 97218 | Portland-Vancouver-Hillsboro, OR-WA | Multnomah | Portland Metro - 3 | 4C | Pacific Power | NW Natural Gas | 83404 | 2019 | 2017 ORSC | Yes | No | No Solar | No |  |  |  |  | 2019-09-27 | 32 | 58 | 99 | 41% | 2.6 | 4.1 | 8.4 | 486.14 | 40.51 | 992 | 8416 | 2 | 2 | Townhouse, inside unit | No | Slab | 32 | 38 | [7 empty] | 32.0, 60.0 | 0.0, 0.0 | 21.0, 21.0 | Between conditioned space and ambient, Between cond and another cond unit (adiabatic) | 512.0, 992.0 | 0.0, 0.0 | 23.0, 23.0 |  | 58.299999, 35.200001 | 0.28, 0.28 | 0.27, 0.27 |  |  |  | 49 | 11 |  |  | Conditioned area | 7 | 1 | Electric | COP | Electric baseboard or radiant |  | Conditioned area | 1 | 0.93 | Natural gas | Instant water heater | - | - | - | - | - | - | - | - | - | - | - |  |  | 4.2 | ACH @ 50 Pascals | Balanced | 100 | - | 1229.4536 | - | 58.3747 | - | 4.1961 | - | 5.8375 | - | 31.4597 | - | 8.334 | 132.01 | - | 48.65 | 712.58
Portland | OR | 97218 | Portland-Vancouver-Hillsboro, OR-WA | Multnomah | Portland Metro - 3 | 4C | Pacific Power | NW Natural Gas | 83405 | 2019 | 2017 ORSC | Yes | No | No Solar | No |  |  |  |  | 2019-09-27 | 49 | 87 | 104 | 40% | 3.6 | 5.7 | 8.9 | 674.82 | 56.23 | 1260 | 10692 | 2 | 3 | Townhouse, end unit | No | Slab | 36 | 38 | [7 empty] | 74.0, 30.0 | 0.0, 0.0 | 21.0, 21.0 | Between conditioned space and ambient, Between cond and another cond unit (adiabatic) | 1200.0, 496.0 | 0.0, 0.0 | 23.0, 23.0 |  | 58.299999, 27.0, 93.699997 | 0.28, 0.28, 0.28 | 0.27, 0.27, 0.27 |  |  |  | 49 | 11 |  |  | Conditioned area | 7 | 1 | Electric | COP | Electric baseboard or radiant |  | Conditioned area | 1 | 0.93 | Natural gas | Instant water heater | - | - | - | - | - | - | - | - | - | - | - |  |  | 3.23 | ACH @ 50 Pascals | Balanced | 100 | - | 2450.0374 | - | 73.1521 | - | 8.3619 | - | 7.3152 | - | 31.4597 | - | 8.334 | 263.06 | - | 60.96 | 901.26
Portland | OR | 97218 | Portland-Vancouver-Hillsboro, OR-WA | Multnomah | Portland Metro - 3 | 4C | Pacific Power | NW Natural Gas | 83406 | 2019 | 2017 ORSC | Yes | No | No Solar | No |  |  |  |  | 2019-09-27 | 47 | 84 | 104 | 40% | 3.5 | 5.6 | 8.9 | 654.62 | 54.55 | 1260 | 10692 | 2 | 3 | Duplex, single unit | No | Slab | 36 | 38 | [7 empty] | 70.0, 34.0 | 0.0, 0.0 | 21.0, 21.0 | Between conditioned space and ambient, Between cond and another cond unit (adiabatic) | 1136.0, 560.0 | 0.0, 0.0 | 23.0, 23.0 |  | 58.299999, 27.0, 87.800003 | 0.28, 0.28, 0.28 | 0.27, 0.27, 0.27 |  |  |  | 49 | 11 |  |  | Conditioned area | 7 | 1 | Electric | COP | Electric baseboard or radiant |  | Conditioned area | 1 | 0.93 | Natural gas | Instant water heater | - | - | - | - | - | - | - | - | - | - | - |  |  | 2.78 | ACH @ 50 Pascals | Balanced | 100 | - | 2219.4314 | - | 76.4041 | - | 7.5749 | - | 7.6404 | - | 31.4597 | - | 8.334 | 238.3 | - | 63.68 | 881.06
Portland | OR | 97218 | Portland-Vancouver-Hillsboro, OR-WA | Multnomah | Portland Metro - 3 | 4C | Pacific Power | NW Natural Gas | 83407 | 2019 | 2017 ORSC | Yes | No | No Solar | No |  |  |  |  | 2019-09-27 | 50 | 89 | 104 | 40% | 3.6 | 5.8 | 8.9 | 682.06 | 56.84 | 1260 | 10692 | 2 | 3 | Duplex, single unit | No | Slab | 36 | 38 | [7 empty] | 74.0, 30.0 | 0.0, 0.0 | 21.0, 21.0 | Between conditioned space and ambient, Between cond and another cond unit (adiabatic) | 1200.0, 496.0 | 0.0, 0.0 | 23.0, 23.0 |  | 58.299999, 27.0, 122.800003 | 0.28, 0.28, 0.28 | 0.27, 0.27, 0.27 |  |  |  | 49 | 11 |  |  | Conditioned area | 7 | 1 | Electric | COP | Electric baseboard or radiant |  | Conditioned area | 1 | 0.93 | Natural gas | Instant water heater | - | - | - | - | - | - | - | - | - | - | - |  |  | 2.9 | ACH @ 50 Pascals | Balanced | 100 | - | 2517.4602 | - | 73.1521 | - | 8.592 | - | 7.3152 | - | 31.4597 | - | 8.334 | 270.3 | - | 60.96 | 908.5
Beaverton | OR | 97008 | Portland-Vancouver-Hillsboro, OR-WA | Washington | Portland Metro - 3 | 4C | Portland General Electric | NW Natural Gas | 71418 | 2019 | 2017 ORSC | Yes | Yes | No Solar | No |  |  |  |  | 2019-09-27 | 35 | 75 | 93 | 53% | 3.5 | 6.6 | 8.4 | 677.55 | 56.46 | 1595 | 13784 | 3 | 4 | Townhouse, end unit | No | Slab | 234.0, 106.0 | 50.400002, 50.400002 | [7 empty] | 137.0, 31.0, 41.0 | 5.0, 0.0, 0.0 | 21.0, 21.0, 21.0 | Between conditioned space and ambient, Between conditioned space and garage, Between cond and another cond unit (adiabatic) | 1688.0, 248.0, 584.0 | 5.0, 0.0, 0.0 | 23.0, 23.0, 23.0 |  | 47.5, 57.0, 36.0 | 0.23, 0.23, 0.23 | 0.23, 0.23, 0.23 |  |  |  | 49 | 11 |  |  | Conditioned area | 1 | 97.3 | Natural gas | AFUE | Fuel-fired air distribution heater |  | Conditioned area | 1 | 0.99 | Natural gas | Instant water heater | - | - | - | - | 322.9875 | 119.625 | 17 | CFM @ 50 Pascals | 100.0, 100.0 | Conditioned space, Conditioned space | 0.0, 0.0 |  |  | 1.58 | ACH @ 50 Pascals | Balanced | 100 | 78.0986 | 187.1633 | - | 89.2913 | - | 8.4486 | - | 8.9291 | - | 10.3115 | - | 8.334 | 87.12 | - | 74.42 | 922.47
Hubbard | OR | 97032 | Salem, OR | Marion | Mid-Willamette - 4 | 4C | Pacific Power | NW Natural Gas | 85411 | 2019 | 2017 ORSC | No | Yes | No Solar | No |  |  |  |  | 2019-09-27 | 54 | 71 | 98 | 24% | 5 | 6.1 | 8.8 | 877.83 | 73.15 | 1756 | 16160 | 1 | 3 | Single-family detached | No | Enclosed crawl space | 1756 | 44.7 | [7 empty] | - | - | - | - | 1461.0, 513.0, 35.0 | 0.0, 0.0, 0.0 | 23.0, 23.0, 23.0 |  | 87.0, 58.0, 15.0, 49.0 | 0.3, 0.3, 0.3, 0.3 | 0.28, 0.28, 0.28, 0.28 |  |  |  | 39.5 | 13.5 |  |  | Garage or open crawl space | 1 | 95.5 | Natural gas | AFUE | Fuel-fired air distribution heater |  | Garage or open crawl space | 1 | 0.97 | Natural gas | Instant water heater | - | Air conditioner | 13 | SEER | 474.12 | 175.6 | 104 | CFM @ 50 Pascals | 100.0, 100.0 | Enclosed crawl space, Attic, exposed | 8.0, 8.0 |  |  | 3.3 | ACH @ 50 Pascals | Exhaust Only | 100 | 242.8965 | 407.2307 | 514.697 | 75.4991 | - | 25.6795 | 1.7566 | 7.5499 | - | 9.5689 | 31.4599 | 8.334 | 245.72 | 55.26 | 62.92 | 1104.27
Hubbard | OR | 97032 | Salem, OR | Marion | Mid-Willamette - 4 | 4C | Pacific Power | NW Natural Gas | 85412 | 2019 | 2017 ORSC | No | Yes | No Solar | No |  |  |  |  | 2019-09-27 | 55 | 72 | 101 | 23% | 5.1 | 6.2 | 9.1 | 892.96 | 74.41 | 1870 | 17137 | 1 | 3 | Single-family detached | No | Enclosed crawl space | 1870 | 44.7 | [7 empty] | - | - | - | - | 1500.0, 378.0 | 0.0, 0.0 | 23.0, 23.0 |  | 97.800003, 58.0, 15.0, 49.0 | 0.3, 0.3, 0.3, 0.3 | 0.28, 0.28, 0.28, 0.28 |  |  |  | 39.5 | 13.5 |  |  | Garage or open crawl space | 1 | 95.5 | Natural gas | AFUE | Fuel-fired air distribution heater |  | Garage or open crawl space | 1 | 0.97 | Natural gas | Instant water heater | - | Air conditioner | 13 | SEER | 504.9 | 187 | 109 | CFM @ 50 Pascals | 100.0, 100.0 | Enclosed crawl space, Enclosed crawl space | 8.0, 8.0 |  |  | 3.95 | ACH @ 50 Pascals | Exhaust Only | 100 | 250.5391 | 379.7926 | 494.123 | 75.5998 | - | 26.3501 | 1.6864 | 7.56 | - | 9.4547 | 31.4599 | 8.334 | 249.13 | 53.05 | 63 | 1119.4
Hubbard | OR | 97032 | Salem, OR | Marion | Mid-Willamette - 4 | 4C | Pacific Power | NW Natural Gas | 85413 | 2019 | 2017 ORSC | No | Yes | No Solar | No |  |  |  |  | 2019-09-27 | 54 | 71 | 98 | 24% | 5 | 6.1 | 8.8 | 877.93 | 73.16 | 1756 | 16160 | 1 | 3 | Single-family detached | No | Enclosed crawl space | 1756 | 44.7 | [7 empty] | - | - | - | - | 1461.0, 513.0, 35.0 | 0.0, 0.0, 0.0 | 23.0, 23.0, 23.0 |  | 87.0, 58.0, 15.0, 49.0 | 0.3, 0.3, 0.3, 0.3 | 0.28, 0.28, 0.28, 0.28 |  |  |  | 39.5 | 13.5 |  |  | Garage or open crawl space | 1 | 95.5 | Natural gas | AFUE | Fuel-fired air distribution heater |  | Garage or open crawl space | 1 | 0.97 | Natural gas | Instant water heater | - | Air conditioner | 13 | SEER | 474.12 | 175.6 | 104 | CFM @ 50 Pascals | 100.0, 100.0 | Enclosed crawl space, Attic, exposed | 8.0, 8.0 |  |  | 3.32 | ACH @ 50 Pascals | Exhaust Only | 100 | 243.0344 | 407.2307 | 514.5619 | 75.4991 | - | 25.6933 | 1.7562 | 7.5499 | - | 9.5682 | 31.4599 | 8.334 | 245.84 | 55.25 | 62.92 | 1104.37
Hillsboro | OR | 97123 | Portland-Vancouver-Hillsboro, OR-WA | Washington | Portland Metro - 3 | 4C | Portland General Electric | NW Natural Gas | 87550 | 2019 | 2017 ORSC | No | Yes | No Solar | No |  |  |  |  | 2019-09-27 | 38 | 53 | 79 | 29% | 3.6 | 4.6 | 7.2 | 682.9 | 56.91 | 1140 | 12374 | 1 | 2 | Duplex, single unit | No | Enclosed crawl space | 1140 | 30 | [7 empty] | 85.0, 34.0 | 1.0, 1.0 | 21.0, 21.0 | Between conditioned space and ambient, Between conditioned space and garage | 1058.0, 265.0, 362.0 | 0.0, 0.0, 0.0 | 23.0, 23.0, 23.0 |  | 100.0, 60.0 | 0.3, 0.3 | 0.29, 0.29 |  |  |  | 30 | 9 |  |  | Garage or open crawl space | 1 | 96 | Natural gas | AFUE | Fuel-fired air distribution heater |  | Garage or open crawl space | 1 | 0.93 | Natural gas | Instant water heater | - | - | - | - | 148 | 57 | 35 | CFM @ 50 Pascals | 20.0, 30.0, 80.0, 70.0 | Garage, Garage, Attic, exposed, Attic, exposed | 8.0, 8.0, 8.0, 8.0 |  |  | 2.25 | ACH @ 50 Pascals | Supply Only | 100 | 150.2561 | 199.0498 | - | 60.1992 | - | 15.705 | - | 6.0199 | - | 9.4578 | - | 8.334 | 148.53 | - | 50.17 | 927.82
Portland | OR | 97206 | Portland-Vancouver-Hillsboro, OR-WA | Multnomah | Portland Metro - 3 | 4C | Portland General Electric | NW Natural Gas | 88300 | 2019 | 2017 ORSC | No | No | No Solar | No |  |  |  |  | 2019-09-27 | 74 | 109 | 125 | 32% | 6.6 | 9.1 | 11.1 | 1222.12 | 101.84 | 2642 | 36201 | 2 | 3 | Single-family detached | No | Enclosed crawl space | 1270.0, 164.0 | 38.0, 38.0 | [7 empty] | 37.099998, 112.800003 | 0.0, 0.0 | 24.0, 24.0 | Between conditioned space and garage, Between conditioned space and ambient | 2547.090088, 337.609985 | 0.0, 0.0 | 23.0, 23.0 |  | 19.0, 28.0, 46.0, 4.5, 30.0, 46.0, 28.0, 20.0, 15.0, 18.75, 15.0, 28.0, 15.0, 15.0, 12.0, 16.0, 129.600006, 16.0, 6.0, 18.0, 4.5, 4.5, 15.0, 15.0, 15.0, 15.0, 8.75, 15.0, 15.0, 15.0, 30.0, 40.0, 50.0, 30.0 | 0.25, 0.25, 0.25, 0.25, 0.25, 0.25, 0.25, 0.25, 0.25, 0.25, 0.25, 0.25, 0.25, 0.25, 0.25, 0.25, 0.25, 0.25, 0.25, 0.25, 0.25, 0.25, 0.25, 0.25, 0.25, 0.25, 0.25, 0.25, 0.25, 0.25, 0.25, 0.25, 0.25, 0.25 | 0.27, 0.27, 0.27, 0.27, 0.27, 0.27, 0.27, 0.27, 0.27, 0.27, 0.27, 0.27, 0.27, 0.27, 0.27, 0.27, 0.27, 0.27, 0.27, 0.27, 0.27, 0.27, 0.27, 0.27, 0.27, 0.27, 0.27, 0.27, 0.27, 0.27, 0.27, 0.27, 0.27, 0.27 |  |  |  | 38 | 11 |  |  | Conditioned area | 1 | 95 | Natural gas | AFUE | Fuel-fired air distribution heater |  | Garage or open crawl space | 1 | 0.93 | Natural gas | Instant water heater | - | Air conditioner | 13 | SEER | 535.005 | 198.15 | 71 | CFM @ 50 Pascals | 100.0, 20.0, 80.0 | Conditioned space, Conditioned space, Attic, exposed | 0.0, 0.0, 8.0 |  |  | 3.26 | ACH @ 50 Pascals | Supply Only | 100 | 397.498 | 138.9792 | 934.4731 | 79.8334 | - | 40.2241 | 3.1893 | 7.9833 | - | 8.6274 | 34.7053 | 8.334 | 347.03 | 110.69 | 66.53 | 1467.04
Gresham | OR | 97080 | Portland-Vancouver-Hillsboro, OR-WA | Multnomah | Portland Metro - 3 | 4C | Portland General Electric | NW Natural Gas | 73228 | 2019 | 2017 ORSC | No | No | No Solar | No |  |  |  |  | 2019-09-27 | 49 | 69 | 103 | 24% | 5 | 6.9 | 9.3 | 966.2 | 80.52 | 1937 | 17226 | 2 | 4 | Single-family detached | No | Enclosed crawl space | 768.0, 11.0, 390.0 | 30.0, 30.0, 30.0 | [7 empty] | 94.0, 20.0 | 0.0, 0.0 | 21.0, 21.0 | Between conditioned space and ambient, Between conditioned space and garage | 2082.0, 178.0 | 0.0, 0.0 | 21.0, 21.0 |  | 102.0, 24.0, 35.0, 42.5 | 0.3, 0.3, 0.3, 0.3 | 0.3, 0.3, 0.3, 0.3 |  |  |  | 30 | 9 |  |  | Attic | 1 | 92.1 | Natural gas | AFUE | Fuel-fired air distribution heater |  | Garage or open crawl space | 1 | 3.4 | Electric | Heat pump | 65 | - | - | - | 392.2 | 72.6 | 50 | CFM @ 50 Pascals | 50.0, 100.0, 50.0 | Attic, exposed, Attic, exposed, Conditioned space | 8.0, 8.0, 0.0 |  |  | 3.56 | ACH @ 50 Pascals | Supply Only | 100 | 236.7545 | 296.9455 | - | - | 764.7955 | 24.6889 | - | 2.6102 | - | 9.3995 | - | 34.7791 | 232.06 | - | 90.78 | 1211.12
Bend | OR | 97703 | Bend, OR | Deschutes | Central - 8 | 5B | Pacific Power | Cascade Natural Gas | 90217 | 2019 | 2017 ORSC | No | No | No Solar | No |  |  |  |  | 2019-09-27 | 93 | 114 | 129 | 18% | 7.7 | 9.2 | 11.2 | 1206.39 | 100.53 | 2465 | 23215 | 2 | 3 | Single-family detached | No | Enclosed crawl space | 1625.0, 57.0 | 38.0, 38.0 | [7 empty] | 59.0, 21.0 | 0.0, 0.0 | 21.0, 21.0 | Between conditioned space and ambient, Between conditioned space and garage | 2776.0, 473.0 | 0.0, 0.0 | 23.0, 23.0 |  | 105.5, 192.0, 71.0, 44.0 | 0.27, 0.27, 0.27, 0.27 | 0.29, 0.29, 0.29, 0.29 |  |  |  | 35 | 9 |  |  | Garage or open crawl space | 1 | 96 | Natural gas | AFUE | Fuel-fired air distribution heater |  | Garage or open crawl space | 1 | 0.62 | Natural gas | Conventional | 50 | Air conditioner | 13 | SEER | 499.163 | 92.4375 | 88 | CFM @ 50 Pascals | 50.0, 50.0, 50.0, 50.0 | Enclosed crawl space, Enclosed crawl space, Attic, exposed, Attic, exposed | 8.0, 8.0, 8.0, 8.0 |  |  | 3.24 | ACH @ 50 Pascals | Supply Only | 100 | 511.6149 | 220.8911 | 817.1774 | 164.8579 | - | 51.9154 | 2.789 | 16.4858 | - | 7.3454 | 31.46 | 7.005 | 381.34 | 87.74 | 115.48 | 1382.43
Gresham | OR | 97080 | Portland-Vancouver-Hillsboro, OR-WA | Multnomah | Portland Metro - 3 | 4C | Portland General Electric | NW Natural Gas | 90979 | 2019 | 2017 ORSC | No | No | No Solar | No |  |  |  |  | 2019-09-27 | 47 | 63 | 97 | 21% | 4.7 | 6.3 | 8.7 | 905.79 | 75.48 | 1737 | 14720 | 2 | 3 | Single-family detached | No | Enclosed crawl space | 47.0, 650.0, 390.0 | 30.0, 30.0, 30.0 | [7 empty] | 87.0, 20.0 | 0.0, 0.0 | 21.0, 21.0 | Between conditioned space and ambient, Between conditioned space and garage | 2007.0, 182.0 | 0.0, 0.0 | 21.0, 21.0 |  | 48.0, 41.0, 30.0, 24.0, 40.0, 25.0 | 0.3, 0.3, 0.3, 0.3, 0.3, 0.3 | 0.3, 0.3, 0.3, 0.3, 0.3, 0.3 |  |  |  | 30 | 9 |  |  | Attic | 1 | 92.1 | Natural gas | AFUE | Fuel-fired air distribution heater |  | Garage or open crawl space | 1 | 3.4 | Electric | Heat pump | 65 | - | - | - | 351.7 | 65.1 | 82 | CFM @ 50 Pascals | 50.0, 100.0, 50.0 | Attic, exposed, Attic, exposed, Conditioned space | 8.0, 8.0, 0.0 |  |  | 3.44 | ACH @ 50 Pascals | Supply Only | 100 | 232.8854 | 308.6247 | - | - | 717.8021 | 24.3419 | - | 2.4498 | - | 9.4582 | - | 34.7791 | 230.23 | - | 85.2 | 1150.71
Banks | OR | 97106 | Portland-Vancouver-Hillsboro, OR-WA | Washington | Portland Metro - 3 | 4C | Portland General Electric | NW Natural Gas | 91047 | 2019 | 2017 ORSC | No | No | No Solar | No |  |  |  |  | 2019-09-27 | 58 | 90 | 115 | 35% | 5.5 | 7.6 | 10.3 | 1019.92 | 84.99 | 2306 | 23100 | 2 | 4 | Single-family detached | No | Enclosed crawl space | 1029.0, 586.0 | 30.0, 59.0 | [7 empty] | 270.0, 38.0 | 2.0, 2.0 | 21.0, 21.0 | Between conditioned space and ambient, Between conditioned space and garage | 2729.0, 386.0 | 0.0, 0.0 | 23.0, 23.0 |  | 53.0, 68.0, 38.0, 143.0 | 0.3, 0.3, 0.3, 0.3 | 0.29, 0.29, 0.29, 0.29 |  |  |  | 35 | 9 |  |  | Conditioned area | 1 | 96 | Natural gas | AFUE | Fuel-fired air distribution heater |  | Garage or open crawl space | 1 | 0.93 | Natural gas | Instant water heater | - | - | - | - | 467 | 53 | 59 | CFM @ 50 Pascals | 100.0, 75.0, 25.0 | Conditioned space, Conditioned space, Attic, exposed | 8.0, 8.0, 8.0 |  |  | 2.59 | ACH @ 50 Pascals | Supply Only | 100 | 250.1633 | 302.1617 | - | 99.9859 | - | 26.0476 | - | 9.9986 | - | 9.361 | - | 8.334 | 243.83 | - | 83.33 | 1264.84
Prineville | OR | 97754 | - | Crook | Central - 8 | 5B | Pacific Power | Cascade Natural Gas | 91842 | 2019 | 2017 ORSC | No | No | No Solar | No |  |  |  |  | 2019-09-27 | 70 | 82 | 92 | 14% | 5.8 | 6.5 | 8 | 899.7 | 74.98 | 1577 | 14351 | 1 | 3 | Single-family detached | No | Enclosed crawl space | 1577 | 38 | [7 empty] | - | - | - | - | 1347.0, 423.0 | 0.0, 0.0 | 23.0, 23.0 |  | 19.0, 40.0, 41.0, 51.0, 16.0 | 0.3, 0.3, 0.29, 0.3, 0.3 | 0.28, 0.28, 0.26, 0.28, 0.28 |  |  |  | 35 | 9 |  |  | Garage or open crawl space | 1 | 95 | Natural gas | AFUE | Fuel-fired air distribution heater |  | Garage or open crawl space | 1 | 0.62 | Natural gas | Conventional | 50 | - | - | - | 425.79 | 78.85 | 54.22 | CFM @ 50 Pascals | 5.0, 5.0, 95.0, 95.0 | Garage, Garage, Attic, exposed, Attic, exposed | 8.0, 8.0, 8.0, 8.0 |  |  | 2.66 | ACH @ 50 Pascals | Exhaust Only | 100 | 346.8414 | 528.6516 | - | 160.4228 | - | 36.4884 | - | 16.0423 | - | 8.2001 | - | 7.005 | 299.21 | - | 112.38 | 1075.74
Powell Butte | OR | 97753 | - | Crook | Central - 8 | 5B | Central Electric Cooperative | Cascade Natural Gas | 92241 | 2019 | 2017 ORSC | No | No | No Solar | No |  |  |  |  | 2019-09-27 | 184 | 240 | 231 | 23% | 9.3 | 12.3 | 10.4 | 1758.33 | 146.53 | 4945 | 54334 | 2 | 4 | Single-family detached | No | Enclosed crawl space | 3184.0, 54.0 | 38.0, 38.0 | [7 empty] | 226.0, 23.0 | 0.0, 0.0 | 21.0, 21.0 | Between conditioned space and ambient, Between conditioned space and garage | 5807.0, 342.0, 204.0 | 0.0, 0.0, 0.0 | 23.0, 23.0, 23.0 |  | 201.5, 250.800003, 915.799988, 497.0 | 0.2, 0.2, 0.2, 0.2 | 0.26, 0.26, 0.26, 0.26 |  |  |  | 35.0, 0.0 | 9.0, 30.0 |  |  | Garage or open crawl space | 1 | 96 | Natural gas | AFUE | Fuel-fired air distribution heater |  | Garage or open crawl space | 2 | 0.97 | Natural gas | Instant water heater | - | - | - | - | 250.341003, 250.341003 | 92.718803, 92.718803 | 121.0, 131.0 | CFM @ 50 Pascals, CFM @ 50 Pascals | 50.0, 50.0, 25.0, 25.0, 25.0, 25.0, 50.0, 50.0, 25.0, 25.0, 25.0, 25.0 | Enclosed crawl space, Enclosed crawl space, Attic, exposed, Attic, exposed, Conditioned space, Conditioned space, Enclosed crawl space, Enclosed crawl space, Attic, exposed, Attic, exposed, Conditioned space, Conditioned space | 8.0, 8.0, 8.0, 8.0, 0.0, 0.0, 8.0, 8.0, 8.0, 8.0, 0.0, 0.0 |  |  | 3.67 | ACH @ 50 Pascals | Supply Only | 100 | 1394.8217 | 802.6699 | - | 103.0419 | - | 142.2216 | - | 10.3042 | - | 7.2806 | - | 7.005 | 1035.47 | - | 72.18 | 1999.41
Molalla | OR | 97038 | Portland-Vancouver-Hillsboro, OR-WA | Clackamas | Portland Metro - 3 | 4C | Portland General Electric | NW Natural Gas | 92269 | 2019 | 2017 ORSC | No | No | No Solar | No |  |  |  |  | 2019-09-27 | 47 | 82 | 117 | 41% | 4.9 | 8 | 10.4 | 964.82 | 80.4 | 2378 | 22600 | 2 | 4 | Single-family detached | No | Enclosed crawl space | 1092.0, 194.0 | 30.0, 30.0 | [7 empty] | 272.0, 40.0 | 1.5, 1.5 | 21.0, 21.0 | Between conditioned space and ambient, Between conditioned space and garage | 2751.0, 404.0 | 0.0, 0.0 | 21.0, 21.0 |  | 131.0, 4.0, 89.0, 15.0 | 0.3, 0.3, 0.3, 0.3 | 0.24, 0.24, 0.24, 0.24 |  |  |  | 30 | 9 |  |  | Conditioned area | 1 | 96 | Natural gas | AFUE | Fuel-fired air distribution heater |  | Garage or open crawl space | 1 | 3.4 | Electric | Heat pump | 65 | - | - | - | 269 | 63 | 51 | CFM @ 50 Pascals | 100.0, 95.0, 5.0 | Conditioned space, Conditioned space, Attic, exposed | 8.0, 8.0, 8.0 |  |  | 3.09 | ACH @ 50 Pascals | Supply Only | 100 | 203.6981 | 259.8195 | - | - | 805.4006 | 21.2566 | - | 2.7488 | - | 9.4171 | - | 34.7791 | 200.18 | - | 95.6 | 1209.74
Newberg | OR | 97132 | Portland-Vancouver-Hillsboro, OR-WA | Yamhill | Portland Metro - 3 | 4C | Portland General Electric | NW Natural Gas | 92273 | 2019 | 2017 ORSC | No | No | No Solar | No |  |  |  |  | 2019-09-27 | 49 | 62 | 92 | 22% | 5 | 6.1 | 8.3 | 1000.19 | 83.35 | 1553 | 15280 | 1 | 3 | Single-family detached | No | Enclosed crawl space | 1553 | 30 | [7 empty] | 140.0, 43.0 | 2.0, 2.0 | 21.0, 21.0 | Between conditioned space and ambient, Between conditioned space and garage | 1413.0, 438.0 | 0.0, 0.0 | 21.0, 21.0 |  | 124.0, 33.0, 25.0 | 0.3, 0.3, 0.3 | 0.29, 0.29, 0.29 |  |  |  | 30 | 9 |  |  | Conditioned area | 1 | 96.1 | Natural gas | AFUE | Fuel-fired air distribution heater |  | Garage or open crawl space | 1 | 0.95 | Electric | Conventional | 50 | - | - | - | 276 | 53 | 51 | CFM @ 50 Pascals | 50.0, 75.0, 50.0, 25.0 | Conditioned space, Conditioned space, Attic, exposed, Attic, exposed | 8.0, 8.0, 8.0, 8.0 |  |  | 3.02 | ACH @ 50 Pascals | Supply Only | 100 | 185.4847 | 255.1833 | - | - | 2265.0942 | 19.4194 | - | 7.7307 | - | 9.4998 | - | 34.7791 | 184.48 | - | 268.87 | 1245.11
Newberg | OR | 97132 | Portland-Vancouver-Hillsboro, OR-WA | Yamhill | Portland Metro - 3 | 4C | Portland General Electric | NW Natural Gas | 92274 | 2019 | 2017 ORSC | No | No | No Solar | No |  |  |  |  | 2019-09-27 | 57 | 74 | 100 | 23% | 5.9 | 7.1 | 9 | 1167.39 | 97.28 | 1818 | 18080 | 2 | 4 | Single-family detached | No | Enclosed crawl space | 747.0, 324.0 | 30.0, 59.0 | [7 empty] | 243.0, 36.0 | 2.0, 2.0 | 21.0, 21.0 | Between conditioned space and ambient, Between conditioned space and garage | 2460.0, 363.0 | 0.0, 0.0 | 21.0, 21.0 |  | 92.0, 51.0, 37.0, 72.0 | 0.3, 0.3, 0.3, 0.3 | 0.29, 0.29, 0.29, 0.29 |  |  |  | 30 | 9 |  |  | Conditioned area | 1 | 96.1 | Natural gas | AFUE | Fuel-fired air distribution heater |  | Garage or open crawl space | 1 | 0.95 | Electric | Conventional | 50 | - | - | - | 276 | 53 | 53 | CFM @ 50 Pascals | 50.0, 75.0, 50.0, 25.0 | Conditioned space, Conditioned space, Attic, exposed, Attic, exposed | 8.0, 8.0, 8.0, 8.0 |  |  | 3.07 | ACH @ 50 Pascals | Supply Only | 100 | 223.6593 | 291.1761 | - | - | 2850.5 | 23.3597 | - | 9.7287 | - | 9.4389 | - | 34.7791 | 220.49 | - | 338.35 | 1412.31
Newberg | OR | 97132 | Portland-Vancouver-Hillsboro, OR-WA | Yamhill | Portland Metro - 3 | 4C | Portland General Electric | NW Natural Gas | 92275 | 2019 | 2017 ORSC | No | No | No Solar | No |  |  |  |  | 2019-09-27 | 57 | 74 | 100 | 23% | 5.9 | 7.1 | 9 | 1165.72 | 97.14 | 1818 | 18080 | 2 | 4 | Single-family detached | No | Enclosed crawl space | 747.0, 324.0 | 30.0, 59.0 | [7 empty] | 243.0, 36.0 | 2.0, 2.0 | 21.0, 21.0 | Between conditioned space and ambient, Between conditioned space and garage | 2460.0, 363.0 | 0.0, 0.0 | 21.0, 21.0 |  | 92.0, 51.0, 37.0, 72.0 | 0.3, 0.3, 0.3, 0.3 | 0.29, 0.29, 0.29, 0.29 |  |  |  | 30 | 9 |  |  | Conditioned area | 1 | 96.1 | Natural gas | AFUE | Fuel-fired air distribution heater |  | Garage or open crawl space | 1 | 0.95 | Electric | Conventional | 50 | - | - | - | 276 | 53 | 50 | CFM @ 50 Pascals | 50.0, 75.0, 50.0, 25.0 | Conditioned space, Conditioned space, Attic, exposed, Attic, exposed | 8.0, 8.0, 8.0, 8.0 |  |  | 2.99 | ACH @ 50 Pascals | Supply Only | 100 | 222.1127 | 287.9517 | - | - | 2850.5 | 23.194 | - | 9.7287 | - | 9.4344 | - | 34.7791 | 218.82 | - | 338.35 | 1410.64
Newberg | OR | 97132 | Portland-Vancouver-Hillsboro, OR-WA | Yamhill | Portland Metro - 3 | 4C | Portland General Electric | NW Natural Gas | 92276 | 2019 | 2017 ORSC | No | No | No Solar | No |  |  |  |  | 2019-09-27 | 56 | 74 | 100 | 24% | 5.8 | 7.1 | 9 | 1151.93 | 95.99 | 1818 | 18080 | 2 | 4 | Single-family detached | No | Enclosed crawl space | 747.0, 324.0 | 30.0, 59.0 | [7 empty] | 243.0, 36.0 | 2.0, 2.0 | 21.0, 21.0 | Between conditioned space and ambient, Between conditioned space and garage | 2460.0, 363.0 | 0.0, 0.0 | 21.0, 21.0 |  | 92.0, 51.0, 37.0, 72.0 | 0.3, 0.3, 0.3, 0.3 | 0.29, 0.29, 0.29, 0.29 |  |  |  | 30 | 9 |  |  | Conditioned area | 1 | 96.1 | Natural gas | AFUE | Fuel-fired air distribution heater |  | Garage or open crawl space | 1 | 0.95 | Electric | Conventional | 50 | - | - | - | 276 | 53 | 43 | CFM @ 50 Pascals | 50.0, 75.0, 50.0, 25.0 | Conditioned space, Conditioned space, Attic, under insulation, Attic, under insulation | 8.0, 8.0, 8.0, 8.0 |  |  | 3 | ACH @ 50 Pascals | Supply Only | 100 | 214.7658 | 265.2841 | - | - | 2808.4167 | 22.382 | - | 9.585 | - | 9.3838 | - | 34.7791 | 210.03 | - | 333.36 | 1396.85
Newberg | OR | 97132 | Portland-Vancouver-Hillsboro, OR-WA | Yamhill | Portland Metro - 3 | 4C | Portland General Electric | NW Natural Gas | 92277 | 2019 | 2017 ORSC | No | No | No Solar | No |  |  |  |  | 2019-09-27 | 56 | 74 | 100 | 24% | 5.8 | 7.1 | 9 | 1153.91 | 96.16 | 1818 | 18080 | 2 | 4 | Single-family detached | No | Enclosed crawl space | 747.0, 324.0 | 30.0, 59.0 | [7 empty] | 243.0, 36.0 | 2.0, 2.0 | 21.0, 21.0 | Between conditioned space and ambient, Between conditioned space and garage | 2460.0, 363.0 | 0.0, 0.0 | 21.0, 21.0 |  | 92.0, 51.0, 37.0, 72.0 | 0.3, 0.3, 0.3, 0.3 | 0.29, 0.29, 0.29, 0.29 |  |  |  | 30 | 9 |  |  | Conditioned area | 1 | 96.1 | Natural gas | AFUE | Fuel-fired air distribution heater |  | Garage or open crawl space | 1 | 0.95 | Electric | Conventional | 50 | - | - | - | 276 | 53 | 49 | CFM @ 50 Pascals | 50.0, 75.0, 50.0, 25.0 | Conditioned space, Conditioned space, Attic, under insulation, Attic, under insulation | 8.0, 8.0, 8.0, 8.0 |  |  | 3 | ACH @ 50 Pascals | Supply Only | 100 | 216.3507 | 270.8636 | - | - | 2808.4167 | 22.5595 | - | 9.585 | - | 9.3976 | - | 34.7791 | 212.01 | - | 333.36 | 1398.83
Newberg | OR | 97132 | Portland-Vancouver-Hillsboro, OR-WA | Yamhill | Portland Metro - 3 | 4C | Portland General Electric | NW Natural Gas | 92278 | 2019 | 2017 ORSC | No | No | No Solar | No |  |  |  |  | 2019-09-27 | 56 | 74 | 100 | 24% | 5.8 | 7.1 | 9 | 1152.92 | 96.08 | 1818 | 18080 | 2 | 4 | Single-family detached | No | Enclosed crawl space | 747.0, 324.0 | 30.0, 59.0 | [7 empty] | 243.0, 36.0 | 2.0, 2.0 | 21.0, 21.0 | Between conditioned space and ambient, Between conditioned space and garage | 2460.0, 363.0 | 0.0, 0.0 | 21.0, 21.0 |  | 92.0, 51.0, 37.0, 72.0 | 0.3, 0.3, 0.3, 0.3 | 0.29, 0.29, 0.29, 0.29 |  |  |  | 30 | 9 |  |  | Conditioned area | 1 | 96.1 | Natural gas | AFUE | Fuel-fired air distribution heater |  | Garage or open crawl space | 1 | 0.95 | Electric | Conventional | 50 | - | - | - | 276 | 53 | 46 | CFM @ 50 Pascals | 50.0, 75.0, 50.0, 25.0 | Conditioned space, Conditioned space, Attic, under insulation, Attic, under insulation | 8.0, 8.0, 8.0, 8.0 |  |  | 3 | ACH @ 50 Pascals | Supply Only | 100 | 215.5664 | 268.0786 | - | - | 2808.4167 | 22.4716 | - | 9.585 | - | 9.3907 | - | 34.7791 | 211.02 | - | 333.36 | 1397.84
Newberg | OR | 97132 | Portland-Vancouver-Hillsboro, OR-WA | Yamhill | Portland Metro - 3 | 4C | Portland General Electric | NW Natural Gas | 92279 | 2019 | 2017 ORSC | No | No | No Solar | No |  |  |  |  | 2019-09-27 | 56 | 74 | 100 | 25% | 5.8 | 7.1 | 9 | 1150.63 | 95.89 | 1818 | 18080 | 2 | 4 | Single-family detached | No | Enclosed crawl space | 747.0, 324.0 | 30.0, 59.0 | [7 empty] | 243.0, 36.0 | 2.0, 2.0 | 21.0, 21.0 | Between conditioned space and ambient, Between conditioned space and garage | 2460.0, 363.0 | 0.0, 0.0 | 21.0, 21.0 |  | 92.0, 51.0, 37.0, 72.0 | 0.3, 0.3, 0.3, 0.3 | 0.29, 0.29, 0.29, 0.29 |  |  |  | 30 | 9 |  |  | Conditioned area | 1 | 96.1 | Natural gas | AFUE | Fuel-fired air distribution heater |  | Garage or open crawl space | 1 | 0.95 | Electric | Conventional | 50 | - | - | - | 276 | 53 | 40 | CFM @ 50 Pascals | 50.0, 75.0, 50.0, 25.0 | Conditioned space, Conditioned space, Attic, under insulation, Attic, under insulation | 8.0, 8.0, 8.0, 8.0 |  |  | 2.97 | ACH @ 50 Pascals | Supply Only | 100 | 213.6313 | 262.2753 | - | - | 2808.4167 | 22.2583 | - | 9.585 | - | 9.3775 | - | 34.7791 | 208.73 | - | 333.36 | 1395.55
Newberg | OR | 97132 | Portland-Vancouver-Hillsboro, OR-WA | Yamhill | Portland Metro - 3 | 4C | Portland General Electric | NW Natural Gas | 92280 | 2019 | 2017 ORSC | No | No | No Solar | No |  |  |  |  | 2019-09-27 | 55 | 72 | 98 | 24% | 5.7 | 7 | 8.8 | 1138.19 | 94.85 | 1749 | 17350 | 2 | 4 | Single-family detached | No | Enclosed crawl space | 678.0, 324.0 | 30.0, 59.0 | [7 empty] | 230.0, 36.0 | 2.0, 2.0 | 21.0, 21.0 | Between conditioned space and ambient, Between conditioned space and garage | 2405.0, 363.0 | 0.0, 0.0 | 21.0, 21.0 |  | 92.0, 51.0, 37.0, 72.0 | 0.3, 0.3, 0.3, 0.3 | 0.29, 0.29, 0.29, 0.29 |  |  |  | 30 | 9 |  |  | Conditioned area | 1 | 96.1 | Natural gas | AFUE | Fuel-fired air distribution heater |  | Garage or open crawl space | 1 | 0.95 | Electric | Conventional | 50 | - | - | - | 276 | 53 | 43 | CFM @ 50 Pascals | 50.0, 75.0, 50.0, 25.0 | Conditioned space, Conditioned space, Attic, under insulation, Attic, under insulation | 8.0, 8.0, 8.0, 8.0 |  |  | 2.97 | ACH @ 50 Pascals | Supply Only | 100 | 208.8953 | 260.5639 | - | - | 2816.3796 | 21.7788 | - | 9.6122 | - | 9.3938 | - | 34.7791 | 204.59 | - | 334.3 | 1383.11
Newberg | OR | 97132 | Portland-Vancouver-Hillsboro, OR-WA | Yamhill | Portland Metro - 3 | 4C | Portland General Electric | NW Natural Gas | 92281 | 2019 | 2017 ORSC | No | No | No Solar | No |  |  |  |  | 2019-09-27 | 56 | 75 | 98 | 25% | 5.6 | 7 | 8.8 | 1097.17 | 91.43 | 1770 | 17530 | 2 | 3 | Single-family detached | No | Enclosed crawl space | 1770 | 30 | [7 empty] | 238.0, 35.0 | 2.0, 2.0 | 21.0, 21.0 | Between conditioned space and ambient, Between conditioned space and garage | 2401.0, 354.0 | 0.0, 0.0 | 21.0, 21.0 |  | 144.0, 66.0, 43.0 | 0.3, 0.3, 0.3 | 0.29, 0.29, 0.29 |  |  |  | 30 | 9 |  |  | Conditioned area | 1 | 96.1 | Natural gas | AFUE | Fuel-fired air distribution heater |  | Garage or open crawl space | 1 | 0.95 | Electric | Conventional | 50 | - | - | - | 276 | 53 | 40 | CFM @ 50 Pascals | 50.0, 75.0, 50.0, 25.0 | Conditioned space, Conditioned space, Attic, under insulation, Attic, under insulation | 8.0, 8.0, 8.0, 8.0 |  |  | 3.05 | ACH @ 50 Pascals | Supply Only | 100 | 248.8458 | 276.4528 | - | - | 2372.1604 | 25.8281 | - | 8.0961 | - | 9.2803 | - | 34.7791 | 239.69 | - | 281.58 | 1342.09
Newberg | OR | 97132 | Portland-Vancouver-Hillsboro, OR-WA | Yamhill | Portland Metro - 3 | 4C | Portland General Electric | NW Natural Gas | 92282 | 2019 | 2017 ORSC | No | No | No Solar | No |  |  |  |  | 2019-09-27 | 55 | 72 | 98 | 24% | 5.7 | 7 | 8.8 | 1136.94 | 94.75 | 1749 | 17350 | 2 | 4 | Single-family detached | No | Enclosed crawl space | 678.0, 324.0 | 30.0, 59.0 | [7 empty] | 230.0, 36.0 | 2.0, 2.0 | 21.0, 21.0 | Between conditioned space and ambient, Between conditioned space and garage | 2405.0, 363.0 | 0.0, 0.0 | 21.0, 21.0 |  | 92.0, 51.0, 37.0, 72.0 | 0.3, 0.3, 0.3, 0.3 | 0.29, 0.29, 0.29, 0.29 |  |  |  | 30 | 9 |  |  | Conditioned area | 1 | 96.1 | Natural gas | AFUE | Fuel-fired air distribution heater |  | Garage or open crawl space | 1 | 0.95 | Electric | Conventional | 50 | - | - | - | 276 | 53 | 39 | CFM @ 50 Pascals | 50.0, 75.0, 50.0, 25.0 | Conditioned space, Conditioned space, Attic, under insulation, Attic, under insulation | 8.0, 8.0, 8.0, 8.0 |  |  | 2.98 | ACH @ 50 Pascals | Supply Only | 100 | 207.9156 | 256.8984 | - | - | 2816.3796 | 21.6683 | - | 9.6122 | - | 9.3841 | - | 34.7791 | 203.34 | - | 334.3 | 1381.86
Newberg | OR | 97132 | Portland-Vancouver-Hillsboro, OR-WA | Yamhill | Portland Metro - 3 | 4C | Portland General Electric | NW Natural Gas | 92283 | 2019 | 2017 ORSC | No | No | No Solar | No |  |  |  |  | 2019-09-27 | 48 | 62 | 92 | 23% | 5 | 6.1 | 8.3 | 988.13 | 82.34 | 1553 | 15280 | 1 | 3 | Single-family detached | No | Enclosed crawl space | 1553 | 30 | [7 empty] | 140.0, 43.0 | 2.0, 2.0 | 21.0, 21.0 | Between conditioned space and ambient, Between conditioned space and garage | 1413.0, 438.0 | 0.0, 0.0 | 21.0, 21.0 |  | 124.0, 33.0, 25.0 | 0.3, 0.3, 0.3 | 0.29, 0.29, 0.29 |  |  |  | 30 | 9 |  |  | Conditioned area | 1 | 96.1 | Natural gas | AFUE | Fuel-fired air distribution heater |  | Garage or open crawl space | 1 | 0.95 | Electric | Conventional | 50 | - | - | - | 276 | 53 | 38 | CFM @ 50 Pascals | 10.0, 25.0, 90.0, 75.0 | Conditioned space, Conditioned space, Attic, under insulation, Attic, under insulation | 8.0, 8.0, 8.0, 8.0 |  |  | 3.3 | ACH @ 50 Pascals | Supply Only | 100 | 180.2114 | 230.3169 | - | - | 2225.2192 | 18.8072 | - | 7.5946 | - | 9.4192 | - | 34.7791 | 177.15 | - | 264.13 | 1233.05
Newberg | OR | 97132 | Portland-Vancouver-Hillsboro, OR-WA | Washington | Portland Metro - 3 | 4C | Portland General Electric | NW Natural Gas | 76344 | 2019 | 2017 ORSC | No | No | No Solar | No |  |  |  |  | 2019-09-27 | 56 | 74 | 100 | 24% | 5.8 | 7.1 | 9 | 1151.93 | 95.99 | 1818 | 18080 | 2 | 4 | Single-family detached | No | Enclosed crawl space | 747.0, 324.0 | 30.0, 59.0 | [7 empty] | 243.0, 36.0 | 2.0, 2.0 | 21.0, 21.0 | Between conditioned space and ambient, Between conditioned space and garage | 2460.0, 363.0 | 0.0, 0.0 | 21.0, 21.0 |  | 92.0, 51.0, 37.0, 72.0 | 0.3, 0.3, 0.3, 0.3 | 0.29, 0.29, 0.29, 0.29 |  |  |  | 30 | 9 |  |  | Conditioned area | 1 | 96.1 | Natural gas | AFUE | Fuel-fired air distribution heater |  | Garage or open crawl space | 1 | 0.95 | Electric | Conventional | 50 | - | - | - | 276 | 53 | 43 | CFM @ 50 Pascals | 50.0, 75.0, 50.0, 25.0 | Conditioned space, Conditioned space, Attic, under insulation, Attic, under insulation | 8.0, 8.0, 8.0, 8.0 |  |  | 3 | ACH @ 50 Pascals | Supply Only | 100 | 214.7658 | 265.2841 | - | - | 2808.4167 | 22.382 | - | 9.585 | - | 9.3838 | - | 34.7791 | 210.03 | - | 333.36 | 1396.85
Newberg | OR | 97132 | Portland-Vancouver-Hillsboro, OR-WA | Yamhill | Portland Metro - 3 | 4C | Portland General Electric | NW Natural Gas | 92284 | 2019 | 2017 ORSC | No | No | No Solar | No |  |  |  |  | 2019-09-27 | 56 | 75 | 98 | 26% | 5.6 | 7 | 8.8 | 1096.13 | 91.34 | 1770 | 17530 | 2 | 3 | Single-family detached | No | Enclosed crawl space | 1770 | 30 | [7 empty] | 238.0, 35.0 | 2.0, 2.0 | 21.0, 21.0 | Between conditioned space and ambient, Between conditioned space and garage | 2401.0, 354.0 | 0.0, 0.0 | 21.0, 21.0 |  | 144.0, 66.0, 43.0 | 0.3, 0.3, 0.3 | 0.29, 0.29, 0.29 |  |  |  | 30 | 9 |  |  | Conditioned area | 1 | 96.1 | Natural gas | AFUE | Fuel-fired air distribution heater |  | Garage or open crawl space | 1 | 0.95 | Electric | Conventional | 50 | - | - | - | 276 | 53 | 39 | CFM @ 50 Pascals | 50.0, 75.0, 50.0, 25.0 | Conditioned space, Conditioned space, Attic, under insulation, Attic, under insulation | 8.0, 8.0, 8.0, 8.0 |  |  | 2.98 | ACH @ 50 Pascals | Supply Only | 100 | 247.7967 | 275.041 | - | - | 2372.1604 | 25.7184 | - | 8.0961 | - | 9.2794 | - | 34.7791 | 238.65 | - | 281.58 | 1341.05
Newberg | OR | 97132 | Portland-Vancouver-Hillsboro, OR-WA | Yamhill | Portland Metro - 3 | 4C | Portland General Electric | NW Natural Gas | 92285 | 2019 | 2017 ORSC | No | No | No Solar | No |  |  |  |  | 2019-09-27 | 48 | 62 | 92 | 23% | 5 | 6.1 | 8.3 | 986.47 | 82.21 | 1553 | 15280 | 1 | 3 | Single-family detached | No | Enclosed crawl space | 1553 | 30 | [7 empty] | 140.0, 43.0 | 2.0, 2.0 | 21.0, 21.0 | Between conditioned space and ambient, Between conditioned space and garage | 1413.0, 438.0 | 0.0, 0.0 | 21.0, 21.0 |  | 124.0, 33.0, 25.0 | 0.3, 0.3, 0.3 | 0.29, 0.29, 0.29 |  |  |  | 30 | 9 |  |  | Conditioned area | 1 | 96.1 | Natural gas | AFUE | Fuel-fired air distribution heater |  | Garage or open crawl space | 1 | 0.95 | Electric | Conventional | 50 | - | - | - | 276 | 53 | 38 | CFM @ 50 Pascals | 10.0, 25.0, 90.0, 75.0 | Conditioned space, Conditioned space, Attic, under insulation, Attic, under insulation | 8.0, 8.0, 8.0, 8.0 |  |  | 2.87 | ACH @ 50 Pascals | Supply Only | 100 | 178.2128 | 230.3169 | - | - | 2225.2192 | 18.6073 | - | 7.5946 | - | 9.4311 | - | 34.7791 | 175.49 | - | 264.13 | 1231.39
Newberg | OR | 97132 | Portland-Vancouver-Hillsboro, OR-WA | Yamhill | Portland Metro - 3 | 4C | Portland General Electric | NW Natural Gas | 92286 | 2019 | 2017 ORSC | No | No | No Solar | No |  |  |  |  | 2019-09-27 | 56 | 72 | 98 | 23% | 5.7 | 7 | 8.8 | 1142.98 | 95.25 | 1749 | 17350 | 2 | 4 | Single-family detached | No | Enclosed crawl space | 678.0, 324.0 | 30.0, 59.0 | [7 empty] | 230.0, 36.0 | 2.0, 2.0 | 21.0, 21.0 | Between conditioned space and ambient, Between conditioned space and garage | 2405.0, 363.0 | 0.0, 0.0 | 21.0, 21.0 |  | 92.0, 51.0, 37.0, 72.0 | 0.3, 0.3, 0.3, 0.3 | 0.29, 0.29, 0.29, 0.29 |  |  |  | 30 | 9 |  |  | Conditioned area | 1 | 96.1 | Natural gas | AFUE | Fuel-fired air distribution heater |  | Garage or open crawl space | 1 | 0.95 | Electric | Conventional | 50 | - | - | - | 276 | 53 | 48 | CFM @ 50 Pascals | 50.0, 75.0, 50.0, 25.0 | Conditioned space, Conditioned space, Attic, under insulation, Attic, under insulation | 8.0, 8.0, 8.0, 8.0 |  |  | 3.31 | ACH @ 50 Pascals | Supply Only | 100 | 213.6779 | 267.4358 | - | - | 2816.3796 | 22.2805 | - | 9.6122 | - | 9.3973 | - | 34.7791 | 209.38 | - | 334.3 | 1387.9
Newberg | OR | 97132 | Portland-Vancouver-Hillsboro, OR-WA | Yamhill | Portland Metro - 3 | 4C | Portland General Electric | NW Natural Gas | 92287 | 2019 | 2017 ORSC | No | No | No Solar | No |  |  |  |  | 2019-09-27 | 56 | 75 | 98 | 25% | 5.6 | 7 | 8.8 | 1098.56 | 91.55 | 1770 | 17530 | 2 | 3 | Single-family detached | No | Enclosed crawl space | 1770 | 30 | [7 empty] | 238.0, 35.0 | 2.0, 2.0 | 21.0, 21.0 | Between conditioned space and ambient, Between conditioned space and garage | 2401.0, 354.0 | 0.0, 0.0 | 21.0, 21.0 |  | 144.0, 66.0, 43.0 | 0.3, 0.3, 0.3 | 0.29, 0.29, 0.29 |  |  |  | 30 | 9 |  |  | Conditioned area | 1 | 96.1 | Natural gas | AFUE | Fuel-fired air distribution heater |  | Garage or open crawl space | 1 | 0.95 | Electric | Conventional | 50 | - | - | - | 276 | 53 | 43 | CFM @ 50 Pascals | 50.0, 75.0, 50.0, 25.0 | Conditioned space, Conditioned space, Attic, under insulation, Attic, under insulation | 8.0, 8.0, 8.0, 8.0 |  |  | 3.08 | ACH @ 50 Pascals | Supply Only | 100 | 250.0857 | 279.5086 | - | - | 2372.1604 | 25.9625 | - | 8.0961 | - | 9.2859 | - | 34.7791 | 241.08 | - | 281.58 | 1343.48
Newberg | OR | 97132 | Portland-Vancouver-Hillsboro, OR-WA | Yamhill | Portland Metro - 3 | 4C | Portland General Electric | NW Natural Gas | 92288 | 2019 | 2017 ORSC | No | No | No Solar | No |  |  |  |  | 2019-09-27 | 49 | 64 | 95 | 23% | 5.1 | 6.3 | 8.6 | 1011.62 | 84.3 | 1665 | 16500 | 1 | 3 | Single-family detached | No | Enclosed crawl space | 1665 | 30 | [7 empty] | 146.0, 30.0 | 2.0, 2.0 | 21.0, 21.0 | Between conditioned space and ambient, Between conditioned space and garage | 1471.0, 299.0 | 0.0, 0.0 | 21.0, 21.0 |  | 106.0, 41.0, 49.0, 50.0 | 0.3, 0.3, 0.3, 0.3 | 0.29, 0.29, 0.29, 0.29 |  |  |  | 30 | 9 |  |  | Conditioned area | 1 | 96.1 | Natural gas | AFUE | Fuel-fired air distribution heater |  | Garage or open crawl space | 1 | 0.95 | Electric | Conventional | 50 | - | - | - | 276 | 53 | 46 | CFM @ 50 Pascals | 50.0, 75.0, 50.0, 25.0 | Conditioned space, Conditioned space, Attic, under insulation, Attic, under insulation | 8.0, 8.0, 8.0, 8.0 |  |  | 3 | ACH @ 50 Pascals | Supply Only | 100 | 188.9302 | 243.0172 | - | - | 2222.9941 | 19.7224 | - | 7.587 | - | 9.426 | - | 34.7791 | 185.9 | - | 263.87 | 1256.54
Newberg | OR | 97132 | Portland-Vancouver-Hillsboro, OR-WA | Yamhill | Portland Metro - 3 | 4C | Portland General Electric | NW Natural Gas | 92289 | 2019 | 2017 ORSC | No | No | No Solar | No |  |  |  |  | 2019-09-27 | 56 | 72 | 98 | 23% | 5.7 | 7 | 8.8 | 1142.11 | 95.18 | 1749 | 17350 | 2 | 4 | Single-family detached | No | Enclosed crawl space | 678.0, 324.0 | 30.0, 59.0 | [7 empty] | 230.0, 36.0 | 2.0, 2.0 | 21.0, 21.0 | Between conditioned space and ambient, Between conditioned space and garage | 2405.0, 363.0 | 0.0, 0.0 | 21.0, 21.0 |  | 92.0, 51.0, 37.0, 72.0 | 0.3, 0.3, 0.3, 0.3 | 0.29, 0.29, 0.29, 0.29 |  |  |  | 30 | 9 |  |  | Conditioned area | 1 | 96.1 | Natural gas | AFUE | Fuel-fired air distribution heater |  | Garage or open crawl space | 1 | 0.95 | Electric | Conventional | 50 | - | - | - | 276 | 53 | 50 | CFM @ 50 Pascals | 50.0, 75.0, 50.0, 25.0 | Conditioned space, Conditioned space, Attic, under insulation, Attic, under insulation | 8.0, 8.0, 8.0, 8.0 |  |  | 3.15 | ACH @ 50 Pascals | Supply Only | 100 | 212.5227 | 268.2116 | - | - | 2816.3796 | 22.1677 | - | 9.6122 | - | 9.406 | - | 34.7791 | 208.51 | - | 334.3 | 1387.03
Newberg | OR | 97132 | Portland-Vancouver-Hillsboro, OR-WA | Yamhill | Portland Metro - 3 | 4C | Portland General Electric | NW Natural Gas | 92290 | 2019 | 2017 ORSC | No | No | No Solar | No |  |  |  |  | 2019-09-27 | 56 | 74 | 100 | 25% | 5.8 | 7.1 | 9 | 1147.97 | 95.66 | 1818 | 18080 | 2 | 4 | Single-family detached | No | Enclosed crawl space | 747.0, 324.0 | 30.0, 59.0 | [7 empty] | 243.0, 36.0 | 2.0, 2.0 | 21.0, 21.0 | Between conditioned space and ambient, Between conditioned space and garage | 2460.0, 363.0 | 0.0, 0.0 | 21.0, 21.0 |  | 92.0, 51.0, 37.0, 72.0 | 0.3, 0.3, 0.3, 0.3 | 0.29, 0.29, 0.29, 0.29 |  |  |  | 30 | 9 |  |  | Conditioned area | 1 | 96.1 | Natural gas | AFUE | Fuel-fired air distribution heater |  | Garage or open crawl space | 1 | 0.95 | Electric | Conventional | 50 | - | - | - | 276 | 53 | 39 | CFM @ 50 Pascals | 50.0, 75.0, 50.0, 25.0 | Conditioned space, Conditioned space, Attic, under insulation, Attic, under insulation | 8.0, 8.0, 8.0, 8.0 |  |  | 2.72 | ACH @ 50 Pascals | Supply Only | 100 | 210.7998 | 259.6859 | - | - | 2808.4167 | 21.9663 | - | 9.585 | - | 9.381 | - | 34.7791 | 206.07 | - | 333.36 | 1392.89
Newberg | OR | 97132 | Portland-Vancouver-Hillsboro, OR-WA | Yamhill | Portland Metro - 3 | 4C | Portland General Electric | NW Natural Gas | 92291 | 2019 | 2017 ORSC | No | No | No Solar | No |  |  |  |  | 2019-09-27 | 55 | 72 | 98 | 24% | 5.7 | 7 | 8.8 | 1135.7 | 94.64 | 1749 | 17350 | 2 | 4 | Single-family detached | No | Enclosed crawl space | 678.0, 324.0 | 30.0, 59.0 | [7 empty] | 230.0, 36.0 | 2.0, 2.0 | 21.0, 21.0 | Between conditioned space and ambient, Between conditioned space and garage | 2405.0, 363.0 | 0.0, 0.0 | 21.0, 21.0 |  | 92.0, 51.0, 37.0, 72.0 | 0.3, 0.3, 0.3, 0.3 | 0.29, 0.29, 0.29, 0.29 |  |  |  | 30 | 9 |  |  | Conditioned area | 1 | 96.1 | Natural gas | AFUE | Fuel-fired air distribution heater |  | Garage or open crawl space | 1 | 0.95 | Electric | Conventional | 50 | - | - | - | 276 | 53 | 41 | CFM @ 50 Pascals | 50.0, 75.0, 50.0, 25.0 | Conditioned space, Conditioned space, Attic, under insulation, Attic, under insulation | 8.0, 8.0, 8.0, 8.0 |  |  | 2.76 | ACH @ 50 Pascals | Supply Only | 100 | 206.3533 | 257.399 | - | - | 2816.3796 | 21.5138 | - | 9.6122 | - | 9.3938 | - | 34.7791 | 202.1 | - | 334.3 | 1380.62
Newberg | OR | 97132 | Portland-Vancouver-Hillsboro, OR-WA | Yamhill | Portland Metro - 3 | 4C | Portland General Electric | NW Natural Gas | 92292 | 2019 | 2017 ORSC | No | No | No Solar | No |  |  |  |  | 2019-09-27 | 57 | 75 | 98 | 25% | 5.6 | 7 | 8.8 | 1099.65 | 91.64 | 1770 | 17530 | 2 | 3 | Single-family detached | No | Enclosed crawl space | 1770 | 30 | [7 empty] | 238.0, 35.0 | 2.0, 2.0 | 21.0, 21.0 | Between conditioned space and ambient, Between conditioned space and garage | 2401.0, 354.0 | 0.0, 0.0 | 21.0, 21.0 |  | 144.0, 66.0, 43.0 | 0.3, 0.3, 0.3 | 0.29, 0.29, 0.29 |  |  |  | 30 | 9 |  |  | Conditioned area | 1 | 96.1 | Natural gas | AFUE | Fuel-fired air distribution heater |  | Garage or open crawl space | 1 | 0.95 | Electric | Conventional | 50 | - | - | - | 276 | 53 | 46 | CFM @ 50 Pascals | 50.0, 75.0, 50.0, 25.0 | Conditioned space, Conditioned space, Attic, under insulation, Attic, under insulation | 8.0, 8.0, 8.0, 8.0 |  |  | 3.08 | ACH @ 50 Pascals | Supply Only | 100 | 250.9836 | 282.3625 | - | - | 2372.1604 | 26.0621 | - | 8.0961 | - | 9.292 | - | 34.7791 | 242.17 | - | 281.58 | 1344.57
Newberg | OR | 97132 | Portland-Vancouver-Hillsboro, OR-WA | Yamhill | Portland Metro - 3 | 4C | Portland General Electric | NW Natural Gas | 92293 | 2019 | 2017 ORSC | No | No | No Solar | No |  |  |  |  | 2019-09-27 | 56 | 74 | 100 | 24% | 5.8 | 7.1 | 9 | 1153.91 | 96.16 | 1818 | 18080 | 2 | 4 | Single-family detached | No | Enclosed crawl space | 747.0, 324.0 | 30.0, 59.0 | [7 empty] | 243.0, 36.0 | 2.0, 2.0 | 21.0, 21.0 | Between conditioned space and ambient, Between conditioned space and garage | 2460.0, 363.0 | 0.0, 0.0 | 21.0, 21.0 |  | 92.0, 51.0, 37.0, 72.0 | 0.3, 0.3, 0.3, 0.3 | 0.29, 0.29, 0.29, 0.29 |  |  |  | 30 | 9 |  |  | Conditioned area | 1 | 96.1 | Natural gas | AFUE | Fuel-fired air distribution heater |  | Garage or open crawl space | 1 | 0.95 | Electric | Conventional | 50 | - | - | - | 276 | 53 | 49 | CFM @ 50 Pascals | 50.0, 75.0, 50.0, 25.0 | Conditioned space, Conditioned space, Attic, under insulation, Attic, under insulation | 8.0, 8.0, 8.0, 8.0 |  |  | 3 | ACH @ 50 Pascals | Supply Only | 100 | 216.3507 | 270.8636 | - | - | 2808.4167 | 22.5595 | - | 9.585 | - | 9.3976 | - | 34.7791 | 212.01 | - | 333.36 | 1398.83
Newberg | OR | 97132 | Portland-Vancouver-Hillsboro, OR-WA | Yamhill | Portland Metro - 3 | 4C | Portland General Electric | NW Natural Gas | 92294 | 2019 | 2017 ORSC | No | No | No Solar | No |  |  |  |  | 2019-09-27 | 55 | 72 | 98 | 24% | 5.7 | 7 | 8.8 | 1139.09 | 94.92 | 1749 | 17350 | 2 | 4 | Single-family detached | No | Enclosed crawl space | 678.0, 324.0 | 30.0, 59.0 | [7 empty] | 230.0, 36.0 | 2.0, 2.0 | 21.0, 21.0 | Between conditioned space and ambient, Between conditioned space and garage | 2405.0, 363.0 | 0.0, 0.0 | 21.0, 21.0 |  | 92.0, 51.0, 37.0, 72.0 | 0.3, 0.3, 0.3, 0.3 | 0.29, 0.29, 0.29, 0.29 |  |  |  | 30 | 9 |  |  | Conditioned area | 1 | 96.1 | Natural gas | AFUE | Fuel-fired air distribution heater |  | Garage or open crawl space | 1 | 0.95 | Electric | Conventional | 50 | - | - | - | 276 | 53 | 43 | CFM @ 50 Pascals | 50.0, 75.0, 50.0, 25.0 | Conditioned space, Conditioned space, Attic, under insulation, Attic, under insulation | 8.0, 8.0, 8.0, 8.0 |  |  | 3.07 | ACH @ 50 Pascals | Supply Only | 100 | 209.8882 | 261.2059 | - | - | 2816.3796 | 21.8803 | - | 9.6122 | - | 9.3914 | - | 34.7791 | 205.49 | - | 334.3 | 1384.01
Newberg | OR | 97132 | Portland-Vancouver-Hillsboro, OR-WA | Yamhill | Portland Metro - 3 | 4C | Portland General Electric | NW Natural Gas | 92295 | 2019 | 2017 ORSC | No | No | No Solar | No |  |  |  |  | 2019-09-27 | 56 | 75 | 98 | 26% | 5.6 | 7 | 8.8 | 1096.69 | 91.39 | 1770 | 17530 | 2 | 3 | Single-family detached | No | Enclosed crawl space | 1770 | 30 | [7 empty] | 238.0, 35.0 | 2.0, 2.0 | 21.0, 21.0 | Between conditioned space and ambient, Between conditioned space and garage | 2401.0, 354.0 | 0.0, 0.0 | 21.0, 21.0 |  | 144.0, 66.0, 43.0 | 0.3, 0.3, 0.3 | 0.29, 0.29, 0.29 |  |  |  | 30 | 9 |  |  | Conditioned area | 1 | 96.1 | Natural gas | AFUE | Fuel-fired air distribution heater |  | Garage or open crawl space | 1 | 0.95 | Electric | Conventional | 50 | - | - | - | 276 | 53 | 40 | CFM @ 50 Pascals | 50.0, 75.0, 50.0, 25.0 | Conditioned space, Conditioned space, Attic, under insulation, Attic, under insulation | 8.0, 8.0, 8.0, 8.0 |  |  | 3 | ACH @ 50 Pascals | Supply Only | 100 | 248.3159 | 276.126 | - | - | 2372.1604 | 25.774 | - | 8.0961 | - | 9.2812 | - | 34.7791 | 239.21 | - | 281.58 | 1341.61
Beaverton | OR | 97006 | Portland-Vancouver-Hillsboro, OR-WA | Washington | Portland Metro - 3 | 4C | Portland General Electric | NW Natural Gas | 92297 | 2019 | 2017 ORSC | No | No | No Solar | No |  |  |  |  | 2019-09-27 | 50 | 89 | 116 | 34% | 4.4 | 6.5 | 10.1 | 918.51 | 76.54 | 1885 | 19280 | 3 | 3 | Townhouse, end unit | No | Enclosed crawl space | 276.0, 568.0 | 30.0, 59.0 | [7 empty] | 205.0, 46.0, 28.0 | 2.0, 2.0, 2.0 | 21.0, 21.0, 21.0 | Between conditioned space and ambient, Between cond and another cond unit (adiabatic), Between conditioned space and garage | 2069.0, 1458.0, 285.0 | 0.0, 0.0, 0.0 | 23.0, 23.0, 23.0 |  | 201.0, 92.0, 234.0 | 0.3, 0.3, 0.3 | 0.28, 0.28, 0.28 |  |  |  | 30 | 9 |  |  | Conditioned area | 1 | 11 | Electric | HSPF | Air-source heat pump |  | Garage or open crawl space | 1 | 0.94 | Natural gas | Instant water heater | - | Air-source heat pump | 20 | SEER | 205 | 71 | 39 | CFM @ 50 Pascals | 100.0, 100.0 | Conditioned space, Conditioned space | 8.0, 8.0 |  |  | 2.19 | ACH @ 50 Pascals | Exhaust Only | 100 | - | 1954.4961 | 509.5315 | 81.1952 | - | 6.6706 | 1.739 | 8.1195 | - | 34.7051 | 34.7053 | 8.334 | 231.5 | 60.35 | 67.67 | 1163.43
St. Helens | OR | 97051 | Portland-Vancouver-Hillsboro, OR-WA | Columbia | Portland Metro - 3 | 4C | Portland General Electric | NW Natural Gas | 92298 | 2019 | 2017 ORSC | No | No | No Solar | No |  |  |  |  | 2019-09-27 | 38 | 59 | 88 | 32% | 3.8 | 5.6 | 7.9 | 746.76 | 62.23 | 1425 | 15850 | 1 | 2 | Single-family detached | No | Enclosed crawl space | 1425 | 30 | [7 empty] | 144.0, 36.0 | 2.0, 2.0 | 21.0, 21.0 | Between conditioned space and ambient, Between conditioned space and garage | 1450.0, 368.0 | 0.0, 0.0 | 21.0, 21.0 |  | 10.0, 131.0, 21.0, 40.0 | 0.3, 0.3, 0.3, 0.3 | 0.25, 0.25, 0.25, 0.25 |  |  |  | 35 | 9 |  |  | Conditioned area | 1 | 96.1 | Natural gas | AFUE | Fuel-fired air distribution heater |  | Garage or open crawl space | 1 | 3.2 | Electric | Heat pump | 50 | - | - | - | 312 | 72 | 61 | CFM @ 50 Pascals | 100.0, 90.0, 10.0 | Conditioned space, Conditioned space, Attic, exposed | 8.0, 8.0, 8.0 |  |  | 3.4 | ACH @ 50 Pascals | Supply Only | 100 | 178.7029 | 221.5623 | - | - | 575.9647 | 18.6265 | - | 1.9658 | - | 9.3876 | - | 34.7791 | 174.86 | - | 68.37 | 991.68
Salem | OR | 97305 | Salem, OR | Marion | Mid-Willamette - 4 | 4C | Portland General Electric | NW Natural Gas | 92320 | 2019 | 2017 ORSC | No | No | No Solar | No |  |  |  |  | 2019-09-27 | 51 | 70 | 103 | 24% | 5.1 | 7 | 9.3 | 980.58 | 81.71 | 1935 | 16473 | 2 | 4 | Single-family detached | No | Enclosed crawl space | 16.0, 799.0, 342.0 | 30.0, 30.0, 30.0 | [7 empty] | 103.0, 40.0 | 0.0, 0.0 | 21.0, 21.0 | Between conditioned space and ambient, Between conditioned space and garage | 1955.0, 323.0 | 0.0, 0.0 | 21.0, 21.0 |  | 14.0, 71.0, 30.700001, 14.7, 30.0, 9.0 | 0.3, 0.3, 0.3, 0.3, 0.3, 0.3 | 0.3, 0.3, 0.3, 0.3, 0.3, 0.3 |  |  |  | 30 | 9 |  |  | Attic | 1 | 92.1 | Natural gas | AFUE | Fuel-fired air distribution heater |  | Garage or open crawl space | 1 | 3.4 | Electric | Heat pump | 65 | - | - | - | 391.838 | 72.5625 | 76 | CFM @ 50 Pascals | 50.0, 100.0, 50.0 | Attic, exposed, Attic, exposed, Conditioned space | 8.0, 8.0, 0.0 |  |  | 3.25 | ACH @ 50 Pascals | Supply Only | 100 | 244.9382 | 331.5826 | - | - | 796.3224 | 25.6255 | - | 2.7178 | - | 9.4817 | - | 34.7791 | 242.97 | - | 94.52 | 1225.5
Corvallis | OR | 97333 | Corvallis, OR | Benton | Southern Willamette - 5 | 4C | Pacific Power | NW Natural Gas | 92328 | 2019 | 2017 ORSC | No | No | No Solar | No |  |  |  |  | 2019-09-27 | 65 | 100 | 123 | 35% | 5.9 | 8.2 | 10.9 | 1016.97 | 84.75 | 2551 | 26380 | 2 | 4 | Single-family detached | No | Enclosed crawl space | 1550.0, 247.0 | 38.0, 59.0 | [7 empty] | 293.0, 40.0 | 2.0, 2.0 | 21.0, 21.0 | Between conditioned space and ambient, Between conditioned space and garage | 2962.0, 404.0 | 0.0, 0.0 | 23.0, 23.0 |  | 134.0, 83.0, 131.0, 52.0 | 0.3, 0.3, 0.3, 0.3 | 0.28, 0.28, 0.28, 0.28 |  |  |  | 35 | 9 |  |  | Conditioned area | 1 | 95 | Natural gas | AFUE | Fuel-fired air distribution heater |  | Garage or open crawl space | 1 | 0.93 | Natural gas | Instant water heater | - | - | - | - | 355 | 47 | 69 | CFM @ 50 Pascals | 100.0, 50.0, 50.0 | Conditioned space, Conditioned space, Attic, exposed | 8.0, 8.0, 8.0 |  |  | 2.84 | ACH @ 50 Pascals | Supply Only | 100 | 314.0587 | 149.7223 | - | 96.2028 | - | 31.9169 | - | 9.6203 | - | 8.6868 | - | 8.334 | 277.26 | - | 80.18 | 1243.41
Beaverton | OR | 97006 | Portland-Vancouver-Hillsboro, OR-WA | Washington | Portland Metro - 3 | 4C | Portland General Electric | NW Natural Gas | 92331 | 2019 | 2017 ORSC | No | No | No Solar | No |  |  |  |  | 2019-09-27 | 61 | 96 | 125 | 36% | 5.7 | 8.1 | 11.1 | 1072.35 | 89.36 | 2618 | 26100 | 2 | 4 | Single-family detached | No | Enclosed crawl space | 1103.0, 412.0 | 30.0, 59.0 | [7 empty] | 307.0, 40.0 | 2.0, 2.0 | 21.0, 21.0 | Between conditioned space and ambient, Between conditioned space and garage | 3099.0, 399.0 | 0.0, 0.0 | 23.0, 23.0 |  | 151.0, 94.0, 80.0, 57.0 | 0.3, 0.3, 0.3, 0.3 | 0.28, 0.28, 0.28, 0.28 |  |  |  | 30 | 9 |  |  | Conditioned area | 1 | 96 | Natural gas | AFUE | Fuel-fired air distribution heater |  | Garage or open crawl space | 1 | 0.95 | Natural gas | Instant water heater | - | - | - | - | 275 | 63 | 51 | CFM @ 50 Pascals | 100.0, 50.0, 50.0 | Conditioned space, Conditioned space, Attic, exposed | 8.0, 8.0, 8.0 |  |  | 2.22 | ACH @ 50 Pascals | Supply Only | 100 | 268.2497 | 316.2521 | - | 93.7604 | - | 27.9043 | - | 9.376 | - | 9.337 | - | 8.334 | 260.54 | - | 78.14 | 1317.27
Scappoose | OR | 97056 | Portland-Vancouver-Hillsboro, OR-WA | Columbia | Portland Metro - 3 | 4C | Columbia River PUD | NW Natural Gas | 92338 | 2019 | 2017 ORSC | No | No | No Solar | No |  |  |  |  | 2019-09-27 | 57 | 80 | 121 | 25% | 2.1 | 2.8 | 5.3 | 759.83 | 63.32 | 2503 | 22388 | 2 | 4 | Single-family detached | No | Enclosed crawl space | 18.0, 1057.0, 371.0 | 30.0, 30.0, 30.0 | [7 empty] | 117.0, 39.0 | 0.0, 0.0 | 21.0, 21.0 | Between conditioned space and ambient, Between conditioned space and garage | 2335.0, 355.0 | 0.0, 0.0 | 21.0, 21.0 |  | 57.0, 32.0, 125.0, 25.0 | 0.3, 0.3, 0.3, 0.3 | 0.3, 0.3, 0.3, 0.3 |  |  |  | 30 | 9 |  |  | Attic | 1 | 92.1 | Natural gas | AFUE | Fuel-fired air distribution heater |  | Garage or open crawl space | 1 | 3.4 | Electric | Heat pump | 65 | - | - | - | 506.9 | 93.9 | 56 | CFM @ 50 Pascals | 50.0, 100.0, 50.0 | Attic, exposed, Attic, exposed, Conditioned space | 8.0, 8.0, 0.0 |  |  | 3.1 | ACH @ 50 Pascals | Supply Only | 100 | 290.4522 | 351.4203 | - | - | 791.9196 | 30.2446 | - | 2.7028 | - | 8.8027 | - | 20.6272 | 266.24 | - | 55.75 | 1010.51
Portland | OR | 97229 | Portland-Vancouver-Hillsboro, OR-WA | Multnomah | Portland Metro - 3 | 4C | Portland General Electric | NW Natural Gas | 92349 | 2019 | 2017 ORSC | No | No | No Solar | Ecobee4 |  |  |  |  | 2019-09-27 | 66 | 107 | 139 | 38% | 6.3 | 8.9 | 12.3 | 1193.16 | 99.43 | 3069 | 30500 | 2 | 5 | Single-family detached | No | Enclosed crawl space | 1250.0, 569.0 | 30.0, 59.0 | [7 empty] | 312.0, 42.0 | 2.0, 2.0 | 21.0, 21.0 | Between conditioned space and ambient, Between conditioned space and garage | 3257.0, 422.0 | 0.0, 0.0 | 23.0, 23.0 |  | 111.0, 99.0, 230.0, 52.0 | 0.3, 0.3, 0.3, 0.3 | 0.28, 0.28, 0.28, 0.28 |  |  |  | 30 | 9 |  |  | Conditioned area | 1 | 96 | Natural gas | AFUE | Fuel-fired air distribution heater |  | Garage or open crawl space | 1 | 0.94 | Natural gas | Instant water heater | - | - | - | - | 416 | 68 | 61 | CFM @ 50 Pascals | 100.0, 50.0, 50.0 | Conditioned space, Conditioned space, Attic, exposed | 8.0, 8.0, 8.0 |  |  | 1.94 | ACH @ 50 Pascals | Supply Only | 100 | 288.824 | 324.3147 | - | 112.4689 | - | 29.9893 | - | 11.2469 | - | 9.2903 | - | 8.334 | 278.61 | - | 93.73 | 1438.08
Beaverton | OR | 97007 | Portland-Vancouver-Hillsboro, OR-WA | Washington | Portland Metro - 3 | 4C | Portland General Electric | NW Natural Gas | 92353 | 2019 | 2017 ORSC | No | No | No Solar | No |  |  |  |  | 2019-09-27 | 77 | 103 | 147 | 22% | 7.2 | 9.5 | 13 | 1363.09 | 113.59 | 3346 | 32394 | 2 | 4 | Single-family detached | No | Enclosed crawl space | 63.0, 1556.0, 547.0 | 30.0, 30.0, 30.0 | [7 empty] | 148.0, 48.0 | 0.0, 0.0 | 21.0, 21.0 | Between conditioned space and ambient, Between conditioned space and garage | 2988.0, 434.0 | 0.0, 0.0 | 21.0, 21.0 |  | 36.700001, 132.0, 28.0, 59.799999, 31.5, 76.300003, 64.0 | 0.3, 0.3, 0.3, 0.3, 0.3, 0.3, 0.3 | 0.3, 0.3, 0.3, 0.3, 0.3, 0.3, 0.3 |  |  |  | 30 | 9 |  |  | Attic | 1 | 92.1 | Natural gas | AFUE | Fuel-fired air distribution heater |  | Garage or open crawl space | 1 | 3.4 | Electric | Heat pump | 65 | - | - | - | 732 | 135.6 | 123 | CFM @ 50 Pascals | 50.0, 100.0, 50.0 | Attic, exposed, Attic, exposed, Conditioned space | 8.0, 8.0, 0.0 |  |  | 2.97 | ACH @ 50 Pascals | Supply Only | 100 | 448.2483 | 537.4014 | - | - | 796.6401 | 46.659 | - | 2.7189 | - | 9.3536 | - | 34.7791 | 436.43 | - | 94.56 | 1608.01
Gresham | OR | 97080 | Portland-Vancouver-Hillsboro, OR-WA | Multnomah | Portland Metro - 3 | 4C | Portland General Electric | NW Natural Gas | 92386 | 2019 | 2017 ORSC | No | No | No Solar | No |  |  |  |  | 2019-09-27 | 48 | 68 | 103 | 26% | 4.9 | 6.9 | 9.3 | 953.47 | 79.46 | 1937 | 17226 | 2 | 4 | Single-family detached | No | Enclosed crawl space | 768.0, 11.0, 390.0 | 30.0, 30.0, 30.0 | [7 empty] | 94.0, 20.0 | 0.0, 0.0 | 21.0, 21.0 | Between conditioned space and ambient, Between conditioned space and garage | 2082.0, 178.0 | 0.0, 0.0 | 21.0, 21.0 |  | 102.0, 24.0, 35.0, 42.5 | 0.3, 0.3, 0.3, 0.3 | 0.3, 0.3, 0.3, 0.3 |  |  |  | 30 | 9 |  |  | Attic | 1 | 92.1 | Natural gas | AFUE | Fuel-fired air distribution heater |  | Garage or open crawl space | 1 | 3.4 | Electric | Heat pump | 65 | - | - | - | 392.2 | 72.6 | 57 | CFM @ 50 Pascals | 50.0, 100.0, 50.0 | Attic, exposed, Attic, exposed, Conditioned space | 8.0, 8.0, 0.0 |  |  | 2.32 | ACH @ 50 Pascals | Supply Only | 100 | 221.1714 | 298.9053 | - | - | 764.7955 | 23.1373 | - | 2.6102 | - | 9.4798 | - | 34.7791 | 219.34 | - | 90.78 | 1198.39
Gresham | OR | 97080 | Portland-Vancouver-Hillsboro, OR-WA | Multnomah | Portland Metro - 3 | 4C | Portland General Electric | NW Natural Gas | 92387 | 2019 | 2017 ORSC | No | No | No Solar | No |  |  |  |  | 2019-09-27 | 33 | 47 | 86 | 24% | 3.7 | 5.1 | 7.8 | 737.92 | 61.49 | 1368 | 12273 | 2 | 3 | Single-family detached | No | Enclosed crawl space | 596.0, 362.0 | 30.0, 30.0 | [7 empty] | 20.0, 41.0 | 0.0, 0.0 | 21.0, 21.0 | Between conditioned space and garage, Between cond and another cond unit (adiabatic) | 622.0, 181.0, 1058.0 | 0.0, 0.0, 0.0 | 21.0, 21.0, 11.0 |  | 36.0, 40.0, 41.0 | 0.3, 0.3, 0.3 | 0.3, 0.3, 0.3 |  |  |  | 30 | 9 |  |  | Attic | 1 | 92.1 | Natural gas | AFUE | Fuel-fired air distribution heater |  | Garage or open crawl space | 1 | 3.4 | Electric | Heat pump | 65 | - | - | - | 277.02 | 51.3 | 48 | CFM @ 50 Pascals | 50.0, 100.0, 50.0 | Attic, exposed, Attic, exposed, Conditioned space | 8.0, 8.0, 0.0 |  |  | 3.95 | ACH @ 50 Pascals | Supply Only | 100 | 114.2524 | 196.1533 | - | - | 663.2167 | 12.0947 | - | 2.2635 | - | 9.7769 | - | 34.7791 | 118.25 | - | 78.72 | 982.84
Gresham | OR | 97080 | Portland-Vancouver-Hillsboro, OR-WA | Multnomah | Portland Metro - 3 | 4C | Portland General Electric | NW Natural Gas | 73201 | 2019 | 2017 ORSC | No | No | No Solar | No |  |  |  |  | 2019-09-27 | 39 | 54 | 89 | 23% | 4.1 | 5.6 | 8.1 | 800.76 | 66.73 | 1480 | 13236 | 2 | 3 | Townhouse, end unit | No | Enclosed crawl space | 624.0, 383.0 | 30.0, 30.0 | [7 empty] | 26.0, 22.0, 23.0 | 0.0, 0.0, 0.0 | 21.0, 21.0, 21.0 | Between conditioned space and ambient, Between conditioned space and garage, Between cond and another cond unit (adiabatic) | 1261.0, 203.0, 523.0 | 0.0, 0.0, 0.0 | 21.0, 21.0, 11.0 |  | 36.0, 25.0, 40.0, 23.5, 41.0 | 0.3, 0.3, 0.3, 0.3, 0.3 | 0.3, 0.3, 0.3, 0.3, 0.3 |  |  |  | 30 | 9 |  |  | Attic | 1 | 92.1 | Natural gas | AFUE | Fuel-fired air distribution heater |  | Garage or open crawl space | 1 | 3.4 | Electric | Heat pump | 65 | - | - | - | 299.7 | 55.5 | 49 | CFM @ 50 Pascals | 50.0, 100.0, 50.0 | Attic, exposed, Attic, exposed, Conditioned space | 8.0, 8.0, 0.0 |  |  | 3.84 | ACH @ 50 Pascals | Supply Only | 100 | 167.9881 | 234.2543 | - | - | 651.8118 | 17.5983 | - | 2.2246 | - | 9.5151 | - | 34.7791 | 167.45 | - | 77.37 | 1045.68
Portland | OR | 97229 | Portland-Vancouver-Hillsboro, OR-WA | Multnomah | Portland Metro - 3 | 4C | Portland General Electric | NW Natural Gas | 92393 | 2019 | 2017 ORSC | No | No | No Solar | No |  |  |  |  | 2019-09-27 | 56 | 77 | 117 | 24% | 5.5 | 7.6 | 10.4 | 1070.4 | 89.2 | 2363 | 21024 | 2 | 4 | Single-family detached | No | Enclosed crawl space | 100.0, 942.0, 384.0 | 30.0, 30.0, 30.0 | [7 empty] | 108.0, 29.0 | 0.0, 0.0 | 21.0, 21.0 | Between conditioned space and ambient, Between conditioned space and garage | 2254.0, 259.0 | 0.0, 0.0 | 21.0, 21.0 |  | 40.5, 45.5, 89.5, 15.0 | 0.3, 0.3, 0.3, 0.3 | 0.3, 0.3, 0.3, 0.3 |  |  |  | 30 | 9 |  |  | Attic | 1 | 92.1 | Natural gas | AFUE | Fuel-fired air distribution heater |  | Garage or open crawl space | 1 | 3.4 | Electric | Heat pump | 65 | - | - | - | 478.5 | 88.6 | 71 | CFM @ 50 Pascals | 50.0, 50.0, 100.0 | Conditioned space, Attic, exposed, Attic, exposed | 0.0, 8.0, 8.0 |  |  | 2.88 | ACH @ 50 Pascals | Supply Only | 100 | 278.6183 | 349.4247 | - | - | 816.4282 | 29.0544 | - | 2.7864 | - | 9.3994 | - | 34.7791 | 273.09 | - | 96.91 | 1315.32
Salem | OR | 97305 | Salem, OR | Polk | Mid-Willamette - 4 | 4C | Portland General Electric | NW Natural Gas | 92394 | 2019 | 2017 ORSC | No | No | No Solar | No |  |  |  |  | 2019-09-27 | 76 | 108 | 137 | 26% | 7.2 | 10 | 12.1 | 1351.6 | 112.63 | 3004 | 28510 | 3 | 5 | Single-family detached | No | More than one type | 41.0, 656.0, 307.0, 380.0 | 30.0, 30.0, 30.0, 30.0 | [7 empty] | 188.0, 39.0, 32.0 | 0.0, 0.0, 0.0 | 21.0, 21.0, 21.0 | Between conditioned space and ambient, Between conditioned space and garage, Between conditioned space and enclosed crawl | 2991.0, 356.0, 291.0 | 0.0, 0.0, 0.0 | 21.0, 21.0, 21.0 |  | 45.0, 51.0, 242.0, 58.0 | 0.3, 0.3, 0.3, 0.3 | 0.3, 0.3, 0.3, 0.3 |  |  |  | 30 | 9 |  |  | Attic | 1 | 92.1 | Natural gas | AFUE | Fuel-fired air distribution heater |  | Garage or open crawl space | 1 | 3.4 | Electric | Heat pump | 65 | - | - | - | 608.3 | 112.7 | 97 | CFM @ 50 Pascals | 50.0, 100.0, 50.0 | Attic, exposed, Attic, exposed, Conditioned space | 8.0, 8.0, 0.0 |  |  | 2.91 | ACH @ 50 Pascals | Supply Only | 100 | 439.7565 | 505.8005 | - | - | 956.4493 | 45.7019 | - | 3.2643 | - | 9.313 | - | 34.7791 | 425.62 | - | 113.53 | 1596.52
Portland | OR | 97229 | Portland-Vancouver-Hillsboro, OR-WA | Washington | Portland Metro - 3 | 4C | Portland General Electric | NW Natural Gas | 92395 | 2019 | 2017 ORSC | No | No | No Solar | No |  |  |  |  | 2019-09-27 | 69 | 98 | 144 | 27% | 6.7 | 9.2 | 12.7 | 1289.99 | 107.5 | 3248 | 29029 | 2 | 4 | Single-family detached | No | Enclosed crawl space | 56.0, 1360.0, 472.0 | 30.0, 30.0, 59.0 | [7 empty] | 141.0, 41.0 | 0.0, 0.0 | 21.0, 21.0 | Between conditioned space and ambient, Between conditioned space and garage | 2712.0, 368.0 | 0.0, 0.0 | 23.0, 23.0 |  | 54.0, 92.0, 83.0, 88.5, 50.0, 62.5, 80.0 | 0.3, 0.3, 0.3, 0.3, 0.3, 0.3, 0.3 | 0.3, 0.3, 0.3, 0.3, 0.3, 0.3, 0.3 |  |  |  | 30 | 9 |  |  | Conditioned area | 1 | 92.1 | Natural gas | AFUE | Fuel-fired air distribution heater |  | Garage or open crawl space | 1 | 2.7 | Electric | Heat pump | 80 | - | - | - | 657.7 | 121.8 | 100 | CFM @ 50 Pascals | 100.0, 95.0, 5.0 | Conditioned space, Conditioned space, Attic, exposed | 0.0, 0.0, 8.0 |  |  | 3.48 | ACH @ 50 Pascals | Supply Only | 100 | 369.6233 | 408.3196 | - | - | 972.1886 | 38.3559 | - | 3.318 | - | 9.275 | - | 34.7791 | 355.75 | - | 115.4 | 1534.91
Portland | OR | 97229 | Portland-Vancouver-Hillsboro, OR-WA | Washington | Portland Metro - 3 | 4C | Portland General Electric | NW Natural Gas | 92396 | 2019 | 2017 ORSC | No | No | No Solar | No |  |  |  |  | 2019-09-27 | 46 | 66 | 97 | 27% | 4.8 | 6.7 | 8.7 | 940.98 | 78.42 | 1730 | 15828 | 2 | 4 | Single-family detached | No | Enclosed crawl space | 700.0, 330.0 | 30.0, 59.0 | [7 empty] | 91.0, 19.0 | 0.0, 0.0 | 21.0, 21.0 | Between conditioned space and ambient, Between conditioned space and garage | 779.0, 198.0, 1104.0 | 0.0, 0.0, 0.0 | 23.0, 23.0, 23.0 |  | 43.5, 12.5, 40.0, 12.5, 37.5, 61.0 | 0.3, 0.3, 0.3, 0.3, 0.3, 0.3 | 0.3, 0.3, 0.3, 0.3, 0.3, 0.3 |  |  |  | 30.0, 0.0 | 9.0, 30.0 |  |  | Conditioned area | 1 | 92.1 | Natural gas | AFUE | Fuel-fired air distribution heater |  | Garage or open crawl space | 1 | 2.6 | Electric | Heat pump | 66 | - | - | - | 348.3 | 129 | 100 | CFM @ 50 Pascals | 100.0, 95.0, 5.0 | Conditioned space, Conditioned space, Attic, exposed | 0.0, 0.0, 8.0 |  |  | 2.88 | ACH @ 50 Pascals | Supply Only | 100 | 198.3623 | 278.6597 | - | - | 1073.5925 | 20.7873 | - | 3.6641 | - | 9.5236 | - | 34.7791 | 197.97 | - | 127.44 | 1185.9
Madras | OR | 97754 | - | Jefferson | Central - 8 | 5B | Pacific Power | Cascade Natural Gas | 61216 | 2019 | 2017 ORSC | No | No | No Solar | No |  |  |  |  | 2019-09-27 | 72 | 84 | 94 | 14% | 6.2 | 7 | 8.2 | 981.6 | 81.8 | 1622 | 14760 | 1 | 3 | Single-family detached | No | Enclosed crawl space | 1622 | 38 | [7 empty] | - | - | - | - | 1420.0, 200.0 | 0.0, 0.0 | 23.0, 23.0 |  | 41.5, 108.0, 199.5 | 0.3, 0.3, 0.3 | 0.3, 0.3, 0.3 |  |  |  | 35 | 9 |  |  | Garage or open crawl space | 1 | 95 | Natural gas | AFUE | Fuel-fired air distribution heater |  | Garage or open crawl space | 1 | 0.62 | Natural gas | Conventional | 50 | Air conditioner | 13 | SEER | 437.94 | 162.2 | 93 | CFM @ 50 Pascals | 50.0, 50.0, 50.0, 50.0 | Enclosed crawl space, Enclosed crawl space, Attic, exposed, Attic, exposed | 8.0, 8.0, 8.0, 8.0 |  |  | 2.81 | ACH @ 50 Pascals | Supply Only | 100 | 338.6725 | 249.3586 | 847.2982 | 154.5727 | - | 34.7183 | 2.8918 | 15.4573 | - | 7.5899 | 31.46 | 7.005 | 263.51 | 90.98 | 108.28 | 1157.64
Portland | OR | 97229 | Portland-Vancouver-Hillsboro, OR-WA | Washington | Portland Metro - 3 | 4C | Portland General Electric | NW Natural Gas | 92416 | 2019 | 2017 ORSC | No | No | No Solar | No |  |  |  |  | 2019-09-27 | 52 | 74 | 107 | 28% | 5.2 | 7.3 | 9.6 | 1019.69 | 84.97 | 2060 | 18470 | 2 | 4 | Single-family detached | No | Enclosed crawl space | 892.0, 279.0 | 30.0, 59.0 | [7 empty] | 110.0, 28.0 | 0.0, 0.0 | 21.0, 21.0 | Between conditioned space and ambient, Between conditioned space and garage | 2190.0, 254.0 | 0.0, 0.0 | 23.0, 23.0 |  | 61.0, 65.0, 16.700001, 24.0, 55.0, 46.0, 32.0, 14.0 | 0.3, 0.3, 0.3, 0.3, 0.3, 0.3, 0.3, 0.3 | 0.3, 0.3, 0.3, 0.3, 0.3, 0.3, 0.3, 0.3 |  |  |  | 30 | 9 |  |  | Conditioned area | 1 | 92.1 | Natural gas | AFUE | Fuel-fired air distribution heater |  | Garage or open crawl space | 1 | 2.6 | Electric | Heat pump | 66 | - | - | - | 417.2 | 77.3 | 100 | CFM @ 50 Pascals | 100.0, 95.0, 5.0 | Conditioned space, Conditioned space, Attic, exposed | 0.0, 0.0, 8.0 |  |  | 2.6 | ACH @ 50 Pascals | Supply Only | 100 | 239.4172 | 310.5486 | - | - | 1044.9854 | 25.0016 | - | 3.5665 | - | 9.435 | - | 34.7791 | 235.89 | - | 124.04 | 1264.61
Wilsonville | OR | 97070 | Portland-Vancouver-Hillsboro, OR-WA | Clackamas | Portland Metro - 3 | 4C | Portland General Electric | NW Natural Gas | 92417 | 2019 | 2017 ORSC | No | No | No Solar | No |  |  |  |  | 2019-09-27 | 59 | 83 | 121 | 26% | 5.8 | 8.1 | 10.7 | 1125.6 | 93.8 | 2485 | 22501 | 2 | 4 | Single-family detached | No | Enclosed crawl space | 55.0, 1186.0, 69.0 | 30.0, 30.0, 59.0 | [7 empty] | 123.0, 24.0 | 0.0, 0.0 | 21.0, 21.0 | Between conditioned space and ambient, Between conditioned space and garage | 2575.0, 242.0 | 0.0, 0.0 | 23.0, 23.0 |  | 119.599998, 41.0, 22.0, 36.0, 96.300003, 12.0, 50.0, 18.299999 | 0.3, 0.3, 0.3, 0.3, 0.3, 0.3, 0.3, 0.3 | 0.3, 0.3, 0.3, 0.3, 0.3, 0.3, 0.3, 0.3 |  |  |  | 30 | 9 |  |  | Conditioned area | 1 | 92.1 | Natural gas | AFUE | Fuel-fired air distribution heater |  | Garage or open crawl space | 1 | 2.6 | Electric | Heat pump | 66 | - | - | - | 503.2 | 93.2 | 100 | CFM @ 50 Pascals | 100.0, 95.0, 5.0 | Conditioned space, Conditioned space, Attic, exposed | 0.0, 0.0, 8.0 |  |  | 3.49 | ACH @ 50 Pascals | Supply Only | 100 | 295.8226 | 348.1985 | - | - | 1025.0454 | 30.7707 | - | 3.4984 | - | 9.3354 | - | 34.7791 | 287.26 | - | 121.67 | 1370.52
Tigard | OR | 97223 | Portland-Vancouver-Hillsboro, OR-WA | Washington | Portland Metro - 3 | 4C | Portland General Electric | NW Natural Gas | 92418 | 2019 | 2017 ORSC | No | No | No Solar | No |  |  |  |  | 2019-09-27 | 77 | 111 | 159 | 28% | 7.4 | 10.2 | 14 | 1420.23 | 118.35 | 3719 | 33392 | 3 | 4 | Single-family detached | No | More than one type | 256.0, 50.0, 939.0, 354.0 | 30.0, 30.0, 30.0, 59.0 | [7 empty] | 213.0, 35.0, 41.0 | 0.0, 0.0, 0.0 | 21.0, 21.0, 21.0 | Between conditioned space and ambient, Between conditioned space and garage, Between conditioned space and enclosed crawl | 3227.0, 316.0 | 0.0, 0.0 | 23.0, 23.0 |  | 30.0, 66.300003, 240.0, 30.0, 75.0, 47.0, 62.5, 27.5 | 0.3, 0.3, 0.3, 0.3, 0.3, 0.3, 0.3, 0.3 | 0.3, 0.3, 0.3, 0.3, 0.3, 0.3, 0.3, 0.3 |  |  |  | 30 | 9 |  |  | Conditioned area | 1 | 92.1 | Natural gas | AFUE | Fuel-fired air distribution heater |  | Garage or open crawl space | 1 | 2.4 | Electric | Heat pump | 50 | - | - | - | 753.098 | 139.463 | 100 | CFM @ 50 Pascals | 100.0, 95.0, 5.0 | Conditioned space, Conditioned space, Attic, exposed | 0.0, 0.0, 8.0 |  |  | 3.28 | ACH @ 50 Pascals | Supply Only | 100 | 422.6355 | 449.9735 | - | - | 1125.1217 | 43.7993 | - | 3.84 | - | 9.2415 | - | 34.7791 | 404.77 | - | 133.55 | 1665.15
Beaverton | OR | 97007 | Portland-Vancouver-Hillsboro, OR-WA | Washington | Portland Metro - 3 | 4C | Portland General Electric | NW Natural Gas | 92420 | 2019 | 2017 ORSC | No | No | No Solar | No |  |  |  |  | 2019-09-27 | 62 | 89 | 131 | 27% | 6.2 | 8.5 | 11.6 | 1186.07 | 98.84 | 2816 | 25238 | 2 | 4 | Single-family detached | No | Enclosed crawl space | 62.0, 1214.0, 371.0 | 30.0, 30.0, 59.0 | [7 empty] | 129.0, 36.0 | 0.0, 0.0 | 21.0, 21.0 | Between conditioned space and ambient, Between conditioned space and garage | 2488.0, 320.0 | 0.0, 0.0 | 23.0, 23.0 |  | 33.0, 30.0, 140.0, 66.300003, 51.299999, 25.0, 62.5, 62.0 | 0.3, 0.3, 0.3, 0.3, 0.3, 0.3, 0.3, 0.3 | 0.3, 0.3, 0.3, 0.3, 0.3, 0.3, 0.3, 0.3 |  |  |  | 30 | 9 |  |  | Conditioned area | 1 | 92.1 | Natural gas | AFUE | Fuel-fired air distribution heater |  | Garage or open crawl space | 1 | 2.7 | Electric | Heat pump | 80 | - | - | - | 570.2 | 105.6 | 100 | CFM @ 50 Pascals | 100.0, 95.0, 5.0 | Conditioned space, Conditioned space, Attic, exposed | 0.0, 0.0, 8.0 |  |  | 2.66 | ACH @ 50 Pascals | Supply Only | 100 | 317.3515 | 371.5247 | - | - | 986.9843 | 33.0032 | - | 3.3685 | - | 9.3301 | - | 34.7791 | 307.92 | - | 117.16 | 1430.99
Beaverton | OR | 97007 | Portland-Vancouver-Hillsboro, OR-WA | Washington | Portland Metro - 3 | 4C | Portland General Electric | NW Natural Gas | 92421 | 2019 | 2017 ORSC | No | No | No Solar | No |  |  |  |  | 2019-09-27 | 68 | 98 | 144 | 28% | 6.7 | 9.2 | 12.7 | 1279.85 | 106.65 | 3248 | 29029 | 2 | 4 | Single-family detached | No | Enclosed crawl space | 56.0, 1360.0, 472.0 | 30.0, 30.0, 59.0 | [7 empty] | 141.0, 41.0 | 0.0, 0.0 | 21.0, 21.0 | Between conditioned space and ambient, Between conditioned space and garage | 2712.0, 368.0 | 0.0, 0.0 | 23.0, 23.0 |  | 54.0, 92.0, 83.0, 88.5, 50.0, 62.5, 80.0 | 0.3, 0.3, 0.3, 0.3, 0.3, 0.3, 0.3 | 0.3, 0.3, 0.3, 0.3, 0.3, 0.3, 0.3 |  |  |  | 30 | 9 |  |  | Conditioned area | 1 | 92.1 | Natural gas | AFUE | Fuel-fired air distribution heater |  | Garage or open crawl space | 1 | 2.7 | Electric | Heat pump | 80 | - | - | - | 657.7 | 121.8 | 100 | CFM @ 50 Pascals | 100.0, 95.0, 5.0 | Conditioned space, Conditioned space, Attic, exposed | 0.0, 0.0, 8.0 |  |  | 2.86 | ACH @ 50 Pascals | Supply Only | 100 | 358.5846 | 400.1946 | - | - | 972.1886 | 37.2243 | - | 3.318 | - | 9.2845 | - | 34.7791 | 345.61 | - | 115.4 | 1524.77
Portland | OR | 97229 | Portland-Vancouver-Hillsboro, OR-WA | Clackamas | Portland Metro - 3 | 4C | Portland General Electric | NW Natural Gas | 73005 | 2019 | 2017 ORSC | No | No | No Solar | No |  |  |  |  | 2019-09-27 | 56 | 78 | 112 | 27% | 5.4 | 7.4 | 10 | 1043.77 | 86.98 | 2200 | 22640 | 2 | 3 | Single-family detached | No | Enclosed crawl space | 13.0, 1379.0 | 30.0, 30.0 | [7 empty] | 70.0, 21.0, 46.0 | 0.0, 0.0, 0.0 | 21.0, 21.0, 21.0 | Between conditioned space and ambient, Between conditioned space and garage, Between conditioned space and attic | 2239.0, 414.0 | 0.0, 0.0 | 23.0, 23.0 |  | 84.0, 95.300003, 20.0, 39.0, 30.0, 21.0 | 0.3, 0.3, 0.3, 0.3, 0.3, 0.3 | 0.3, 0.3, 0.3, 0.3, 0.3, 0.3 |  |  |  | 30 | 9 |  |  | Conditioned area | 1 | 92.1 | Natural gas | AFUE | Fuel-fired air distribution heater |  | Garage or open crawl space | 1 | 2.4 | Electric | Heat pump | 50 | - | - | - | 445.5 | 82.5 | 112 | CFM @ 50 Pascals | 100.0, 95.0, 5.0 | Conditioned space, Conditioned space, Attic, exposed | 0.0, 0.0, 8.0 |  |  | 3.19 | ACH @ 50 Pascals | Supply Only | 100 | 285.9121 | 329.9416 | - | - | 965.5804 | 29.7173 | - | 3.2955 | - | 9.3162 | - | 34.7791 | 276.85 | - | 114.61 | 1288.69
Gervais | OR | 97026 | Salem, OR | Marion | Mid-Willamette - 4 | 4C | Portland General Electric | NW Natural Gas | 92488 | 2019 | 2017 ORSC | No | No | No Solar | No |  |  |  |  | 2019-09-27 | 54 | 68 | 112 | 20% | 4.9 | 6.1 | 9.7 | 1066.22 | 88.85 | 1702 | 13616 | 1 | 3 | Single-family detached | No | Enclosed crawl space | 1702 | 38 | [7 empty] | - | - | - | - | 1232.0, 176.0 | 0.0, 0.0 | 21.0, 21.0 |  | 72.0, 50.0, 20.0 | 0.35, 0.35, 0.35 | 0.3, 0.3, 0.3 |  |  |  | 35 | 9 |  |  | Conditioned area | 1 | 9.5 | Electric | HSPF | Air-source heat pump |  | Garage or open crawl space | 1 | 2.4 | Electric | Heat pump | 50 | Air-source heat pump | 15.25 | SEER | 459.54 | 85.1 | 64 | CFM @ 50 Pascals | 5.0, 5.0, 95.0, 95.0 | Conditioned space, Conditioned space, Attic, exposed, Attic, exposed | 0.0, 0.0, 8.0, 8.0 |  |  | 3.3 | ACH @ 50 Pascals | Exhaust Only | 100 | - | 2818.9568 | 444.3269 | - | 1022.2473 | 9.621 | 1.5165 | 3.4889 | - | 34.7344 | 34.7053 | 34.7912 | 334.18 | 52.63 | 121.38 | 1210.46
Portland | OR | 97229 | Portland-Vancouver-Hillsboro, OR-WA | Washington | Portland Metro - 3 | 4C | Portland General Electric | NW Natural Gas | 92520 | 2019 | 2017 ORSC | No | No | No Solar | No |  |  |  |  | 2019-09-27 | 40 | 55 | 93 | 24% | 4.2 | 5.8 | 8.4 | 828.58 | 69.05 | 1606 | 14273 | 2 | 3 | Townhouse, end unit | No | Enclosed crawl space | 59.0, 632.0, 283.0 | 30.0, 30.0, 30.0 | [7 empty] | 55.0, 20.0, 30.0 | 0.0, 0.0, 0.0 | 21.0, 21.0, 21.0 | Between conditioned space and ambient, Between conditioned space and garage, Between cond and another cond unit (adiabatic) | 1284.0, 183.0, 608.0 | 0.0, 0.0, 0.0 | 21.0, 21.0, 11.0 |  | 46.5, 51.299999, 33.0, 37.200001, 14.6 | 0.3, 0.3, 0.3, 0.3, 0.3 | 0.3, 0.3, 0.3, 0.3, 0.3 |  |  |  | 30 | 9 |  |  | Attic | 1 | 92.1 | Natural gas | AFUE | Fuel-fired air distribution heater |  | Garage or open crawl space | 1 | 3.4 | Electric | Heat pump | 65 | - | - | - | 325.2 | 60.2 | 51 | CFM @ 50 Pascals | 50.0, 100.0, 50.0 | Attic, exposed, Attic, exposed, Conditioned space | 8.0, 8.0, 0.0 |  |  | 3.44 | ACH @ 50 Pascals | Supply Only | 100 | 170.4088 | 240.9313 | - | - | 720.3958 | 17.8632 | - | 2.4587 | - | 9.531 | - | 34.7791 | 170.25 | - | 85.51 | 1073.5
Medford | OR | 97504 | Medford, OR | Jackson | Southern - 6 | 4C | Pacific Power | Avista | 92540 | 2019 | 2017 ORSC | No | No | No Solar | No |  |  |  |  | 2019-09-27 | 42 | 81 | 115 | 37% | 4.2 | 6.3 | 10.7 | 804.08 | 67.01 | 1664 | 16076 | 1 | 3 | Single-family detached | No | Enclosed crawl space | 1664 | 38 | [7 empty] | - | - | - | - | 1314.0, 243.0 | 0.0, 0.0 | 23.0, 23.0 |  | 37.5, 125.0, 11.3, 48.0 | 0.3, 0.3, 0.3, 0.3 | 0.27, 0.27, 0.27, 0.27 |  |  |  | 35 | 9 |  |  | Attic | 1 | 10 | Electric | HSPF | Air-source heat pump |  | Garage or open crawl space | 1 | 0.99 | Natural gas | Instant water heater | - | Air-source heat pump | 23.8 | SEER | - | - | - | - | - | - | - |  |  | 3.5 | ACH @ 50 Pascals | Balanced | 100 | - | 1414.6935 | 512.9868 | 79.6383 | - | 4.8283 | 1.7508 | 7.9638 | - | 31.4597 | 31.4599 | 8.581 | 151.9 | 55.08 | 68.34 | 1049.84
Scappoose | OR | 97056 | Portland-Vancouver-Hillsboro, OR-WA | Columbia | Portland Metro - 3 | 4C | Columbia River PUD | NW Natural Gas | 92542 | 2019 | 2017 ORSC | No | Yes | No Solar | No |  |  |  |  | 2019-09-27 | 56 | 77 | 111 | 26% | 2.4 | 3.5 | 4.9 | 705.79 | 58.82 | 2192 | 20430 | 2 | 3 | Single-family detached | No | Enclosed crawl space | 901.0, 387.0 | 38.0, 38.0 | [7 empty] | 107.5, 32.0 | 0.0, 0.0 | 21.0, 21.0 | Between conditioned space and ambient, Between conditioned space and garage | 2204.0, 63.0, 288.0 | 0.0, 0.0, 0.0 | 23.0, 23.0, 23.0 |  | 35.0, 157.5, 75.0 | 0.3, 0.3, 0.3 | 0.3, 0.3, 0.3 |  |  |  | 35.0, 0.0 | 9.0, 40.0 |  |  | Garage or open crawl space | 1 | 96 | Natural gas | AFUE | Fuel-fired air distribution heater |  | Garage or open crawl space | 1 | 0.99 | Natural gas | Instant water heater | - | - | - | - | 443.88 | 82.2 | 86 | CFM @ 50 Pascals | 5.0, 5.0, 10.0, 95.0, 85.0 | Conditioned space, Conditioned space, Attic, exposed, Enclosed crawl space, Enclosed crawl space | 0.0, 0.0, 8.0, 8.0, 8.0 |  |  | 2.7 | ACH @ 50 Pascals | Exhaust Only | 100 | 293.1196 | 373.1963 | - | 80.2928 | - | 30.5857 | - | 8.0293 | - | 8.8271 | - | 8.334 | 269.98 | - | 66.92 | 956.47
Ashland | OR | 97520 | Medford, OR | Jackson | Southern - 6 | 4C | City of Ashland | Avista | 92730 | 2019 | 2017 ORSC | No | No | No Solar | No |  |  |  |  | 2019-09-27 | 54 | 107 | 129 | 36% | 0.8 | 1.4 | 0.7 | 873.95 | 72.83 | 2200 | 28750 | 2 | 3 | Single-family detached | No | Enclosed crawl space | 1100 | 38 | [7 empty] | 138 | - | 28 | Between conditioned space and ambient | 2484 | - | 23 |  | 100.0, 78.5, 120.699997, 117.699997 | 0.35, 0.35, 0.35, 0.35 | 0.24, 0.24, 0.24, 0.24 |  |  |  | 35.0, 26.0 | 9.0, 12.3 |  |  | Conditioned area | 1 | 11.4 | Electric | HSPF | Air-source heat pump |  | Conditioned area | 1 | 0.97 | Natural gas | Instant water heater | - | Air-source heat pump | 18.9 | SEER | - | - | - | - | - | - | - |  |  | 3.6 | ACH @ 50 Pascals | Balanced | 100 | - | 2158.1885 | 697.1924 | 88.8007 | - | 7.3658 | 2.3795 | 8.8801 | - | 28.3244 | 27.6317 | 8.581 | 208.63 | 65.75 | 76.2 | 1181.51
Talent | OR | 97540 | Medford, OR | Jackson | Southern - 6 | 4C | Pacific Power | Avista | 92753 | 2019 | 2017 ORSC | No | No | No Solar | No |  |  |  |  | 2019-09-27 | 40 | 83 | 112 | 38% | 4.2 | 6.9 | 10.4 | 836.16 | 69.68 | 1546 | 14265 | 2 | 3 | Single-family detached | No | Enclosed crawl space | 876.0, 263.5 | 38.0, 38.0 | [7 empty] | 112.5, 35.5 | 0.0, 0.0 | 21.0, 21.0 | Between conditioned space and ambient, Between conditioned space and garage | 2137.0, 301.0 | 0.0, 0.0 | 21.0, 21.0 |  | 67.5, 47.0, 90.0, 65.0 | 0.35, 0.35, 0.35, 0.35 | 0.27, 0.27, 0.27, 0.27 |  |  |  | 35.0, 0.0 | 9.0, 30.0 |  |  | Conditioned area | 1 | 12.2 | Electric | HSPF | Air-source heat pump |  | Garage or open crawl space | 1 | 3.2 | Electric | Heat pump | 50 | Air-source heat pump | 17.7 | SEER | - | - | - | - | - | - | - |  |  | 3 | ACH @ 50 Pascals | Balanced | 100 | - | 1586.0215 | 700.1638 | - | 802.1584 | 5.413 | 2.3896 | 2.7377 | - | 31.4597 | 31.4599 | 31.5268 | 170.29 | 75.18 | 86.31 | 961.92
Eagle Point | OR | 97524 | Medford, OR | Jackson | Southern - 6 | 4C | Pacific Power | Avista | 92836 | 2019 | 2017 ORSC | No | No | No Solar | No |  |  |  |  | 2019-09-27 | 60 | 77 | 105 | 22% | 5.6 | 6.7 | 9.4 | 984.05 | 82 | 1986 | 18800 | 1 | 3 | Single-family detached | No | Enclosed crawl space | 1986 | 38 | [7 empty] | - | - | - | - | 1619.0, 324.0 | 0.0, 0.0 | 23.0, 23.0 |  | 25.0, 30.0, 45.0, 64.0 | 0.3, 0.3, 0.3, 0.3 | 0.28, 0.28, 0.28, 0.28 |  |  |  | 35 | 9 |  |  | Attic | 1 | 96 | Natural gas | AFUE | Fuel-fired air distribution heater |  | Garage or open crawl space | 1 | 0.99 | Natural gas | Instant water heater | - | Air conditioner | 13 | SEER | 536.22 | 198.6 | 76 | CFM @ 50 Pascals | 100.0, 100.0 | Attic, exposed, Attic, exposed | 8.0, 8.0 |  |  | 3.6 | ACH @ 50 Pascals | Exhaust Only | 100 | 287.4768 | 352.361 | 855.7086 | 76.4281 | - | 29.9503 | 2.9205 | 7.6428 | - | 9.4821 | 31.4599 | 8.581 | 283.99 | 91.88 | 65.58 | 1229.81
Medford | OR | 97504 | Medford, OR | Jackson | Southern - 6 | 4C | Pacific Power | Avista | 92893 | 2019 | 2017 ORSC | No | No | No Solar | Bryant Housewise WiFi model T6-WEM01-A |  |  |  |  | 2019-09-27 | 59 | 80 | 106 | 26% | 5.5 | 6.9 | 9.5 | 985.35 | 82.11 | 2015 | 19044 | 1 | 3 | Single-family detached | No | Enclosed crawl space | 2015 | 38 | [7 empty] | - | - | - | - | 1684.0, 333.0 | 0.0, 0.0 | 23.0, 23.0 |  | 120.0, 58.5, 56.299999, 23.299999 | 0.3, 0.3, 0.3, 0.3 | 0.24, 0.24, 0.24, 0.24 |  |  |  | 35.0, 0.0 | 9.0, 30.0 |  |  | Attic | 1 | 96.2 | Natural gas | AFUE | Fuel-fired air distribution heater |  | Garage or open crawl space | 1 | 0.97 | Natural gas | Instant water heater | - | Air conditioner | 13.5 | SEER | 544.05 | 201.5 | 48 | CFM @ 50 Pascals | 100.0, 100.0 | Attic, exposed, Attic, exposed | 8.0, 8.0 |  |  | 3.6 | ACH @ 50 Pascals | Exhaust Only | 100 | 289.5378 | 167.089 | 945.7723 | 83.6906 | - | 29.524 | 3.2279 | 8.3691 | - | 9.005 | 31.4599 | 8.581 | 265.86 | 101.55 | 71.81 | 1231.11
Happy Valley | OR | 97086 | Portland-Vancouver-Hillsboro, OR-WA | Clackamas | Portland Metro - 3 | 4C | Portland General Electric | NW Natural Gas | 92895 | 2019 | 2017 ORSC | No | No | No Solar | No |  |  |  |  | 2019-09-27 | 64 | 93 | 133 | 29% | 6.2 | 8.7 | 11.8 | 1193.26 | 99.44 | 2886 | 26246 | 3 | 4 | Single-family detached | No | Enclosed crawl space | 951.0, 489.0 | 30.0, 30.0 | [7 empty] | 114.0, 46.0 | 0.0, 0.0 | 21.0, 21.0 | Between conditioned space and ambient, Between conditioned space and garage | 3149.0, 419.0 | 0.0, 0.0 | 21.0, 21.0 |  | 7.5, 70.0, 24.0, 70.0, 20.0, 50.0 | 0.3, 0.3, 0.3, 0.3, 0.3, 0.3 | 0.3, 0.3, 0.3, 0.3, 0.3, 0.3 |  |  |  | 30 | 9 |  |  | Attic | 1 | 92.1 | Natural gas | AFUE | Fuel-fired air distribution heater |  | Garage or open crawl space | 1 | 3.4 | Electric | Heat pump | 65 | - | - | - | 584.4 | 108.2 | 65 | CFM @ 50 Pascals | 50.0, 100.0, 50.0 | Attic, exposed, Attic, exposed, Conditioned space | 8.0, 8.0, 0.0 |  |  | 1.81 | ACH @ 50 Pascals | Supply Only | 100 | 335.2285 | 396.5057 | - | - | 817.9537 | 34.8761 | - | 2.7917 | - | 9.3402 | - | 34.7791 | 325.75 | - | 97.09 | 1438.18
Hillsboro | OR | 97123 | Portland-Vancouver-Hillsboro, OR-WA | Washington | Portland Metro - 3 | 4C | Portland General Electric | NW Natural Gas | 92914 | 2019 | 2017 ORSC | No | No | No Solar | No |  |  |  |  | 2019-09-27 | 55 | 71 | 102 | 23% | 5 | 6.2 | 9.1 | 934.5 | 77.87 | 1880 | 19200 | 1 | 3 | Single-family detached | No | Enclosed crawl space | 1880 | 30 | [7 empty] | - | - | - | - | 1516.0, 340.0 | 0.0, 0.0 | 23.0, 23.0 |  | 43.299999, 50.0, 118.0, 77.0 | 0.3, 0.3, 0.3, 0.3 | 0.3, 0.3, 0.3, 0.3 |  |  |  | 30 | 9 |  |  | Conditioned area | 1 | 96 | Natural gas | AFUE | Fuel-fired air distribution heater |  | Garage or open crawl space | 1 | 0.82 | Natural gas | Instant water heater | - | - | - | - | 513.27 | 95.05 | 65 | CFM @ 50 Pascals | 95.0, 5.0, 5.0, 95.0 | Attic, exposed, Conditioned space, Conditioned space, Enclosed crawl space | 8.0, 0.0, 0.0, 8.0 |  |  | 2.57 | ACH @ 50 Pascals | Supply Only | 100 | 253.1463 | 372.4061 | - | 84.4303 | - | 26.5856 | - | 8.443 | - | 9.5779 | - | 8.334 | 254.63 | - | 70.36 | 1179.42
Hillsboro | OR | 97123 | Portland-Vancouver-Hillsboro, OR-WA | Washington | Portland Metro - 3 | 4C | Portland General Electric | NW Natural Gas | 92915 | 2019 | 2017 ORSC | No | No | No Solar | No |  |  |  |  | 2019-09-27 | 68 | 92 | 131 | 26% | 6.3 | 7.8 | 11.6 | 1161.22 | 96.77 | 2809 | 26391 | 2 | 4 | Single-family detached | No | Enclosed crawl space | 1819.0, 335.0 | 30.0, 59.0 | [7 empty] | 58.0, 39.0, 36.0 | 0.0, 0.0, 0.0 | 21.0, 21.0, 21.0 | Between conditioned space and ambient, Between conditioned space and garage, Between conditioned space and attic | 1919.0, 353.0, 287.0 | 0.0, 0.0, 0.0 | 23.0, 23.0, 23.0 |  | 49.299999, 27.5, 128.0, 54.0, 72.0, 20.0, 26.0 | 0.3, 0.3, 0.3, 0.3, 0.3, 0.3, 0.3 | 0.3, 0.3, 0.3, 0.3, 0.3, 0.3, 0.3 |  |  |  | 30.0, 0.0 | 9.0, 40.0 |  |  | Conditioned area | 1 | 96 | Natural gas | AFUE | Fuel-fired air distribution heater |  | Garage or open crawl space | 1 | 0.82 | Natural gas | Instant water heater | - | - | - | - | 568.8 | 105.3 | 98 | CFM @ 50 Pascals | 50.0, 75.0, 50.0, 25.0 | Conditioned space, Conditioned space, Attic, exposed, Attic, exposed | 0.0, 0.0, 8.0, 8.0 |  |  | 2.34 | ACH @ 50 Pascals | Supply Only | 100 | 318.4668 | 398.547 | - | 106.8528 | - | 33.2069 | - | 10.6853 | - | 9.3972 | - | 8.334 | 312.05 | - | 89.05 | 1406.14
Hillsboro | OR | 97124 | Portland-Vancouver-Hillsboro, OR-WA | Washington | Portland Metro - 3 | 4C | Portland General Electric | NW Natural Gas | 83727 | 2019 | 2017 ORSC | No | Yes | No Solar | No |  |  |  |  | 2019-10-03 | 66 | 102 | 139 | 35% | 6 | 8.5 | 12.3 | 1112.49 | 92.71 | 3073 | 28186 | 2 | 4 | Single-family detached | No | Enclosed crawl space | 1392.0, 255.0, 120.0 | 38.0, 59.0, 59.0 | [7 empty] | 146.0, 40.0 | 0.0, 0.0 | 21.0, 21.0 | Between conditioned space and ambient, Between conditioned space and garage | 2818.0, 360.0 | 0.0, 0.0 | 23.0, 23.0 |  | 66.300003, 36.0, 3.0, 163.0, 64.0, 52.0, 190.0 | 0.3, 0.3, 0.3, 0.3, 0.3, 0.3, 0.3 | 0.28, 0.28, 0.28, 0.28, 0.28, 0.28, 0.28 |  |  |  | 35 | 9 |  |  | Conditioned area | 1 | 96 | Natural gas | AFUE | Fuel-fired air distribution heater |  | Garage or open crawl space | 1 | 0.94 | Natural gas | Instant water heater | - | - | - | - | 622.2825 | 230.475 | 100 | CFM @ 50 Pascals | 100.0, 100.0 | Conditioned space, Conditioned space | 0.0, 0.0 |  |  | 2.16 | ACH @ 50 Pascals | Supply Only | 100 | 312.1161 | 312.9972 | - | 95.7407 | - | 32.2799 | - | 9.5741 | - | 9.1896 | - | 8.334 | 296.64 | - | 79.79 | 1357.41
Hillsboro | OR | 97123 | Portland-Vancouver-Hillsboro, OR-WA | Washington | Portland Metro - 3 | 4C | Portland General Electric | NW Natural Gas | 84175 | 2019 | 2017 ORSC | No | No | No Solar | NEST Learning Thermostat |  |  |  |  | 2019-10-03 | 88 | 117 | 154 | 25% | 8 | 9.9 | 13.5 | 1492.85 | 124.4 | 3550 | 35693 | 2 | 6 | Single-family detached | No | Enclosed crawl space | 1704.0, 347.0 | 38.0, 38.0 | [7 empty] | 143.0, 38.0 | 0.0, 0.0 | 21.0, 21.0 | Between conditioned space and ambient, Between conditioned space and garage | 3306.0, 380.0 | 0.0, 0.0 | 23.0, 23.0 |  | 203.0, 212.300003, 97.0, 142.0 | 0.3, 0.3, 0.3, 0.3 | 0.3, 0.3, 0.3, 0.3 |  |  |  | 35 | 9 |  |  | Garage or open crawl space | 1 | 96.2 | Natural gas | AFUE | Fuel-fired air distribution heater |  | Garage or open crawl space | 1 | 0.82 | Natural gas | Instant water heater | - | - | - | - | 718.875 | 133.125 | 139 | CFM @ 50 Pascals | 50.0, 50.0, 50.0, 50.0 | Enclosed crawl space, Enclosed crawl space, Attic, exposed, Attic, exposed | 8.0, 8.0, 8.0, 8.0 |  |  | 2.18 | ACH @ 50 Pascals | Supply Only | 100 | 431.199 | 343.0986 | - | 150.1995 | - | 44.2909 | - | 15.02 | - | 9.0139 | - | 8.334 | 399.24 | - | 125.18 | 1737.77
Portland | OR | 97229 | Portland-Vancouver-Hillsboro, OR-WA | Washington | Portland Metro - 3 | 4C | Portland General Electric | NW Natural Gas | 58642 | 2019 | 2017 ORSC | No | Yes | No Solar | No |  |  |  |  | 2019-10-03 | 49 | 76 | 100 | 35% | 4.7 | 6.6 | 9 | 893.31 | 74.44 | 1814 | 15561 | 2 | 3 | Single-family detached | No | Enclosed crawl space | 640.0, 475.0, 82.0 | 38.0, 59.0, 59.0 | [7 empty] | 88.0, 32.0 | 0.0, 0.0 | 21.0, 21.0 | Between conditioned space and ambient, Between conditioned space and garage | 2110.0, 288.0 | 0.0, 0.0 | 23.0, 23.0 |  | 94.0, 140.0, 79.0, 79.0 | 0.3, 0.3, 0.3, 0.3 | 0.23, 0.23, 0.23, 0.23 |  |  |  | 35 | 9 |  |  | Conditioned area | 1 | 96 | Natural gas | AFUE | Fuel-fired air distribution heater |  | Garage or open crawl space | 1 | 0.99 | Natural gas | Instant water heater | - | Air conditioner | 13 | SEER | 367.335 | 68.025 | 100 | CFM @ 50 Pascals | 100.0, 100.0 | Conditioned space, Conditioned space | 0.0, 0.0 |  |  | 2.89 | ACH @ 50 Pascals | Supply Only | 100 | 201.324 | 97.5818 | 746.3638 | 71.0979 | - | 20.4654 | 2.5473 | 7.1098 | - | 8.7457 | 34.7053 | 8.334 | 178.98 | 88.41 | 59.25 | 1138.23
Portland | OR | 97212 | Portland-Vancouver-Hillsboro, OR-WA | Multnomah | Portland Metro - 3 | 4C | Pacific Power | NW Natural Gas | 85717 | 2019 | 2017 ORSC | No | No | No Solar | No |  |  |  |  | 2019-10-03 | 67 | 91 | 116 | 26% | 5.9 | 7.6 | 10.4 | 1001.87 | 83.49 | 2344 | 23784 | 2 | 4 | Single-family detached | No | Enclosed crawl space | 643.0, 544.0, 49.0 | 38.0, 38.0, 38.0 | [7 empty] | 162.0, 20.0 | 0.0, 0.0 | 21.0, 21.0 | Between conditioned space and ambient, Between conditioned space and garage | 3011.0, 180.0 | 0.0, 0.0 | 23.0, 23.0 |  | 68.300003, 190.800003, 119.800003, 184.800003 | 0.3, 0.3, 0.3, 0.3 | 0.29, 0.29, 0.29, 0.29 |  |  |  | 35 | 9 |  |  | Attic | 1 | 96 | Natural gas | AFUE | Fuel-fired air distribution heater |  | Garage or open crawl space | 1 | 0.97 | Natural gas | Instant water heater | - | - | - | - | 474.66 | 175.8 | 66 | CFM @ 50 Pascals | 40.0, 40.0, 40.0, 40.0, 20.0, 20.0 | Enclosed crawl space, Enclosed crawl space, Attic, exposed, Attic, exposed, Conditioned space, Conditioned space | 8.0, 8.0, 8.0, 8.0, 0.0, 0.0 |  |  | 2.77 | ACH @ 50 Pascals | Exhaust Only | 100 | 348.408 | 436.9014 | - | 93.5776 | - | 36.3319 | - | 9.3578 | - | 9.2661 | - | 8.334 | 336.66 | - | 77.99 | 1228.31
Portland | OR | 97212 | Portland-Vancouver-Hillsboro, OR-WA | Multnomah | Portland Metro - 3 | 4C | Pacific Power | NW Natural Gas | 85734 | 2019 | 2017 ORSC | No | No | No Solar | No |  |  |  |  | 2019-10-03 | 50 | 70 | 103 | 28% | 4.6 | 5.9 | 9.2 | 797.96 | 66.5 | 1917 | 19432 | 2 | 3 | Duplex, single unit | No | Enclosed crawl space | 590.0, 443.0 | 38.0, 38.0 | [7 empty] | 92.0, 16.0, 51.0 | 0.0, 0.0, 0.0 | 21.0, 21.0, 21.0 | Between conditioned space and ambient, Between conditioned space and garage, Between cond and another cond unit (adiabatic) | 1756.0, 144.0, 1030.0 | 0.0, 0.0, 0.0 | 23.0, 23.0, 23.0 |  | 94.5, 92.0, 147.0 | 0.27, 0.27, 0.27 | 0.29, 0.29, 0.29 |  |  |  | 35 | 9 |  |  | Attic | 1 | 96 | Natural gas | AFUE | Fuel-fired air distribution heater |  | Garage or open crawl space | 1 | 0.97 | Natural gas | Instant water heater | - | - | - | - | 388.1925 | 71.8875 | 75 | CFM @ 50 Pascals | 40.0, 40.0, 40.0, 40.0, 20.0, 20.0 | Enclosed crawl space, Enclosed crawl space, Attic, exposed, Attic, exposed, Conditioned space, Conditioned space | 8.0, 8.0, 8.0, 8.0, 0.0, 0.0 |  |  | 2.55 | ACH @ 50 Pascals | Exhaust Only | 100 | 223.3346 | 327.8299 | - | 79.326 | - | 23.4523 | - | 7.9326 | - | 9.4204 | - | 8.334 | 220.93 | - | 66.11 | 1024.4
Portland | OR | 97212 | Portland-Vancouver-Hillsboro, OR-WA | Multnomah | Portland Metro - 3 | 4C | Pacific Power | NW Natural Gas | 85735 | 2019 | 2017 ORSC | No | No | No Solar | No |  |  |  |  | 2019-10-03 | 49 | 70 | 103 | 29% | 4.6 | 6 | 9.2 | 794.63 | 66.22 | 1917 | 19432 | 2 | 3 | Duplex, single unit | No | Enclosed crawl space | 590.0, 443.0 | 38.0, 38.0 | [7 empty] | 92.0, 16.0, 51.0 | 0.0, 0.0, 0.0 | 21.0, 21.0, 21.0 | Between conditioned space and ambient, Between conditioned space and garage, Between cond and another cond unit (adiabatic) | 1756.0, 144.0, 1030.0 | 0.0, 0.0, 0.0 | 23.0, 23.0, 23.0 |  | 94.5, 92.0, 147.0 | 0.35, 0.35, 0.35 | 0.27, 0.27, 0.27 |  |  |  | 35 | 9 |  |  | Attic | 1 | 96 | Natural gas | AFUE | Fuel-fired air distribution heater |  | Garage or open crawl space | 1 | 0.97 | Natural gas | Instant water heater | - | - | - | - | 388.1925 | 143.775 | 69 | CFM @ 50 Pascals | 50.0, 50.0, 50.0, 50.0 | Enclosed crawl space, Enclosed crawl space, Attic, exposed, Attic, exposed | 8.0, 8.0, 8.0, 8.0 |  |  | 2.46 | ACH @ 50 Pascals | Exhaust Only | 100 | 218.1884 | 336.7222 | - | 79.326 | - | 22.9681 | - | 7.9326 | - | 9.4743 | - | 8.334 | 217.61 | - | 66.11 | 1021.07
Hillsboro | OR | 97123 | Portland-Vancouver-Hillsboro, OR-WA | Washington | Portland Metro - 3 | 4C | Portland General Electric | NW Natural Gas | 86921 | 2019 | 2017 ORSC | No | No | No Solar | NEST Learning Thermostat |  |  |  |  | 2019-10-03 | 72 | 93 | 120 | 22% | 6.9 | 8.2 | 10.7 | 1303.27 | 108.61 | 2477 | 22337 | 2 | 5 | Single-family detached | No | Enclosed crawl space | 1148.0, 130.0 | 38.0, 38.0 | [7 empty] | 125.0, 25.0 | 0.0, 0.0 | 21.0, 21.0 | Between conditioned space and ambient, Between conditioned space and garage | 2567.0, 225.0 | 0.0, 0.0 | 23.0, 23.0 |  | 115.800003, 207.0, 78.0, 98.0 | 0.3, 0.3, 0.3, 0.3 | 0.3, 0.3, 0.3, 0.3 |  |  |  | 35 | 9 |  |  | Garage or open crawl space | 1 | 96.2 | Natural gas | AFUE | Fuel-fired air distribution heater |  | Garage or open crawl space | 1 | 0.82 | Natural gas | Instant water heater | - | Air conditioner | 13 | SEER | 501.5925 | 92.8875 | 126 | CFM @ 50 Pascals | 50.0, 50.0, 50.0, 50.0 | Enclosed crawl space, Enclosed crawl space, Attic, exposed, Attic, exposed | 8.0, 8.0, 8.0, 8.0 |  |  | 2.87 | ACH @ 50 Pascals | Supply Only | 100 | 313.5373 | 227.7992 | 1146.6465 | 131.7265 | - | 32.1312 | 3.9135 | 13.1727 | - | 8.9548 | 34.7053 | 8.334 | 287.73 | 135.82 | 109.78 | 1548.19
Hillsboro | OR | 97123 | Portland-Vancouver-Hillsboro, OR-WA | Washington | Portland Metro - 3 | 4C | Portland General Electric | NW Natural Gas | 86922 | 2019 | 2017 ORSC | No | Yes | No Solar | NEST Learning Thermostat |  |  |  |  | 2019-10-03 | 66 | 88 | 123 | 24% | 6 | 7.5 | 10.9 | 1136.91 | 94.74 | 2550 | 23254 | 2 | 4 | Single-family detached | No | Enclosed crawl space | 1166.0, 344.0 | 38.0, 38.0 | [7 empty] | 123.0, 25.0 | 0.0, 0.0 | 21.0, 21.0 | Between conditioned space and ambient, Between conditioned space and garage | 2613.0, 225.0 | 0.0, 0.0 | 23.0, 23.0 |  | 84.300003, 121.0, 96.0, 94.0 | 0.29, 0.29, 0.29, 0.29 | 0.3, 0.3, 0.3, 0.3 |  |  |  | 35 | 9 |  |  | Garage or open crawl space | 1 | 96.2 | Natural gas | AFUE | Fuel-fired air distribution heater |  | Garage or open crawl space | 1 | 0.82 | Natural gas | Instant water heater | - | - | - | - | 516.3751 | 95.625 | 117 | CFM @ 50 Pascals | 50.0, 50.0, 50.0, 50.0 | Enclosed crawl space, Enclosed crawl space, Attic, exposed, Attic, exposed | 8.0, 8.0, 8.0, 8.0 |  |  | 3.21 | ACH @ 50 Pascals | Supply Only | 100 | 316.6882 | 219.2968 | - | 112.8252 | - | 32.4173 | - | 11.2825 | - | 8.9255 | - | 8.334 | 289.34 | - | 94.03 | 1381.83
Hillsboro | OR | 97123 | Portland-Vancouver-Hillsboro, OR-WA | Washington | Portland Metro - 3 | 4C | Portland General Electric | NW Natural Gas | 86986 | 2019 | 2017 ORSC | No | No | No Solar | NEST Learning Thermostat |  |  |  |  | 2019-10-03 | 70 | 95 | 136 | 26% | 6.5 | 8.1 | 12 | 1224.13 | 102.01 | 2980 | 26432 | 2 | 3 | Single-family detached | No | Enclosed crawl space | 1124.0, 722.0, 53.0 | 38.0, 38.0, 38.0 | [7 empty] | 107.0, 52.0 | 0.0, 0.0 | 21.0, 21.0 | Between conditioned space and ambient, Between conditioned space and garage | 2435.0, 468.0 | 0.0, 0.0 | 23.0, 23.0 |  | 115.0, 36.0, 173.5, 176.0 | 0.3, 0.3, 0.3, 0.3 | 0.3, 0.3, 0.3, 0.3 |  |  |  | 35 | 9 |  |  | Garage or open crawl space | 1 | 96.2 | Natural gas | AFUE | Fuel-fired air distribution heater |  | Garage or open crawl space | 1 | 0.82 | Natural gas | Instant water heater | - | - | - | - | 603.45 | 223.5 | 100 | CFM @ 50 Pascals | 50.0, 50.0, 50.0, 50.0 | Enclosed crawl space, Enclosed crawl space, Attic, exposed, Attic, exposed | 8.0, 8.0, 8.0, 8.0 |  |  | 2.55 | ACH @ 50 Pascals | Supply Only | 100 | 361.6525 | 274.4536 | - | 92.867 | - | 37.102 | - | 9.2867 | - | 8.9825 | - | 8.334 | 333.27 | - | 77.4 | 1469.05
Powell Butte | OR | 97753 | - | Crook | Central - 8 | 5B | Central Electric Cooperative | Cascade Natural Gas | 89427 | 2019 | 2017 ORSC | No | No | No Solar | Ecobee4 |  |  |  |  | 2019-10-03 | 86 | 122 | 133 | 29% | 3.9 | 5.8 | 6 | 977.36 | 81.45 | 2571 | 26004 | 1 | 3 | Single-family detached | No | Enclosed crawl space | 2571 | 38 | [7 empty] | - | - | - | - | 2738.0, 72.0, 48.0 | 0.0, 0.0, 0.0 | 23.0, 23.0, 23.0 |  | 73.300003, 56.299999, 252.300003, 114.800003 | 0.25, 0.25, 0.25, 0.25 | 0.26, 0.26, 0.26, 0.26 |  |  |  | 37.0, 0.0 | 11.0, 50.0 |  |  | Conditioned area | 1 | 95 | Natural gas | AFUE | Fuel-fired air distribution heater |  | Garage or open crawl space | 1 | 0.95 | Natural gas | Instant water heater | - | Air conditioner | 13 | SEER | 694.17 | 385.65 | 68 | CFM @ 50 Pascals | 50.0, 50.0, 50.0, 50.0 | Enclosed crawl space, Enclosed crawl space, Attic, exposed, Attic, exposed | 8.0, 8.0, 8.0, 8.0 |  |  | 2.98 | ACH @ 50 Pascals | Supply Only | 100 | 536.2361 | 283.8669 | 896.5124 | 88.2682 | - | 54.5924 | 3.0598 | 8.8268 | - | 7.2578 | 22.0746 | 7.005 | 396.22 | 67.54 | 61.83 | 1218.44
Hillsboro | OR | 97123 | Portland-Vancouver-Hillsboro, OR-WA | Washington | Portland Metro - 3 | 4C | Portland General Electric | NW Natural Gas | 90505 | 2019 | 2017 ORSC | No | Yes | No Solar | No |  |  |  |  | 2019-10-03 | 58 | 83 | 118 | 30% | 5.4 | 7 | 10.5 | 1006.04 | 83.84 | 2387 | 24560 | 1 | 3 | Single-family detached | No | Enclosed crawl space | 2387 | 30 | [7 empty] | 178.0, 45.0 | 1.5, 1.5 | 21.0, 21.0 | Between conditioned space and ambient, Between conditioned space and garage | 1793.0, 449.0 | 0.0, 0.0 | 23.0, 23.0 |  | 42.0, 30.0, 38.0, 189.0 | 0.3, 0.3, 0.3, 0.3 | 0.29, 0.29, 0.29, 0.29 |  |  |  | 35 | 9 |  |  | Conditioned area | 1 | 96 | Natural gas | AFUE | Fuel-fired air distribution heater |  | Garage or open crawl space | 1 | 0.93 | Natural gas | Instant water heater | - | - | - | - | 402 | 78 | 63 | CFM @ 50 Pascals | 30.0, 20.0, 70.0, 80.0 | Conditioned space, Conditioned space, Attic, under insulation, Attic, under insulation | 8.0, 8.0, 8.0, 8.0 |  |  | 2.51 | ACH @ 50 Pascals | Supply Only | 100 | 274.1384 | 304.5833 | - | 77.5107 | - | 28.4534 | - | 7.7511 | - | 9.2804 | - | 8.334 | 264.06 | - | 64.6 | 1250.96
Portland | OR | 97229 | Portland-Vancouver-Hillsboro, OR-WA | Washington | Portland Metro - 3 | 4C | Portland General Electric | NW Natural Gas | 90586 | 2019 | 2017 ORSC | No | No | No Solar | No |  |  |  |  | 2019-10-03 | 40 | 58 | 103 | 27% | 4.3 | 6 | 9.3 | 858.18 | 71.51 | 1936 | 18251 | 3 | 3 | Townhouse, inside unit | No | More than one type | 112.0, 112.0, 522.0 | 30.0, 30.0, 30.0 | [7 empty] | 34.0, 82.0 | 0.0, 0.0 | 21.0, 21.0 | Between conditioned space and ambient, Between cond and another cond unit (adiabatic) | 670.0, 423.0, 1861.0 | 0.0, 0.0, 0.0 | 21.0, 21.0, 11.0 |  | 61.5, 104.0 | 0.3, 0.3 | 0.3, 0.3 |  |  |  | 30 | 9 |  |  | Attic | 1 | 92.1 | Natural gas | AFUE | Fuel-fired air distribution heater |  | Garage or open crawl space | 1 | 3.4 | Electric | Heat pump | 65 | - | - | - | 392.04 | 72.6 | 54 | CFM @ 50 Pascals | 25.0, 100.0, 75.0 | Attic, exposed, Attic, exposed, Conditioned space | 8.0, 8.0, 0.0 |  |  | 3.7 | ACH @ 50 Pascals | Supply Only | 100 | 157.7211 | 232.8961 | - | - | 711.0835 | 16.567 | - | 2.4269 | - | 9.5824 | - | 34.7791 | 158.75 | - | 84.41 | 1103.1
Newberg | OR | 97132 | Portland-Vancouver-Hillsboro, OR-WA | Washington | Portland Metro - 3 | 4C | Portland General Electric | NW Natural Gas | 90732 | 2019 | 2017 ORSC | No | No | No Solar | NEST Learning Thermostat |  |  |  |  | 2019-10-03 | 89 | 114 | 152 | 22% | 8.6 | 10.1 | 13.4 | 1643.59 | 136.97 | 3490 | 30131 | 2 | 6 | Single-family detached | No | Enclosed crawl space | 1835.0, 327.0 | 38.0, 38.0 | [7 empty] | 131.0, 43.0 | 0.0, 0.0 | 21.0, 21.0 | Between conditioned space and ambient, Between conditioned space and garage | 2967.0, 387.0 | 0.0, 0.0 | 23.0, 23.0 |  | 116.5, 259.5, 54.0, 116.0 | 0.3, 0.3, 0.3, 0.3 | 0.3, 0.3, 0.3, 0.3 |  |  |  | 35 | 9 |  |  | Garage or open crawl space | 1 | 96 | Natural gas | AFUE | Fuel-fired air distribution heater |  | Garage or open crawl space | 1 | 0.82 | Natural gas | Instant water heater | - | Air conditioner | 13 | SEER | 706.725 | 261.75 | 109 | CFM @ 50 Pascals | 50.0, 50.0, 50.0, 50.0 | Enclosed crawl space, Enclosed crawl space, Attic, exposed, Attic, exposed | 8.0, 8.0, 8.0, 8.0 |  |  | 2.58 | ACH @ 50 Pascals | Supply Only | 100 | 390.9679 | 631.1066 | 1320.308 | 150.4268 | - | 41.2507 | 4.5062 | 15.0427 | - | 9.6942 | 34.842 | 8.334 | 399.89 | 157 | 125.37 | 1888.51
Gresham | OR | 97080 | Portland-Vancouver-Hillsboro, OR-WA | Multnomah | Portland Metro - 3 | 4C | Portland General Electric | NW Natural Gas | 90987 | 2019 | 2017 ORSC | No | No | No Solar | No |  |  |  |  | 2019-10-03 | 54 | 78 | 108 | 29% | 5.1 | 6.7 | 9.6 | 963.17 | 80.26 | 2078 | 18480 | 2 | 4 | Single-family detached | No | Enclosed crawl space | 824.0, 449.0 | 30.0, 59.0 | [7 empty] | 106.0, 37.0 | 0.0, 0.0 | 21.0, 21.0 | Between conditioned space and ambient, Between conditioned space and garage | 2153.0, 333.0 | 0.0, 0.0 | 23.0, 23.0 |  | 6.7, 98.0, 16.0, 38.0, 40.0, 60.5 | 0.3, 0.3, 0.3, 0.3, 0.3, 0.3 | 0.3, 0.3, 0.3, 0.3, 0.3, 0.3 |  |  |  | 30 | 9 |  |  | Conditioned area | 1 | 96 | Natural gas | AFUE | Fuel-fired air distribution heater |  | Garage or open crawl space | 1 | 0.93 | Natural gas | Instant water heater | - | - | - | - | 420.8 | 77.9 | 100 | CFM @ 50 Pascals | 100.0, 95.0, 5.0 | Conditioned space, Conditioned space, Attic, exposed | 0.0, 0.0, 8.0 |  |  | 2.17 | ACH @ 50 Pascals | Supply Only | 100 | 219.7774 | 314.925 | - | 97.0327 | - | 23.0526 | - | 9.7033 | - | 9.5466 | - | 8.334 | 220.07 | - | 80.87 | 1208.09
Hillsboro | OR | 97123 | Portland-Vancouver-Hillsboro, OR-WA | Washington | Portland Metro - 3 | 4C | Portland General Electric | NW Natural Gas | 91808 | 2019 | 2017 ORSC | No | Yes | No Solar | No |  |  |  |  | 2019-10-03 | 51 | 75 | 105 | 31% | 4.8 | 6.4 | 9.4 | 909.17 | 75.76 | 1997 | 21250 | 2 | 3 | Duplex, single unit | No | Enclosed crawl space | 807.0, 383.0 | 30.0, 59.0 | [7 empty] | 173.0, 36.0 | 2.0, 2.0 | 23.5, 21.0 | Between conditioned space and ambient, Between conditioned space and garage | 1682.0, 265.0, 367.0 | 0.0, 0.0, 0.0 | 23.0, 23.0, 23.0 |  | 110.0, 55.0, 114.0 | 0.3, 0.3, 0.3 | 0.29, 0.29, 0.29 |  |  |  | 35 | 9 |  |  | Conditioned area | 1 | 96 | Natural gas | AFUE | Fuel-fired air distribution heater |  | Garage or open crawl space | 1 | 0.93 | Natural gas | Instant water heater | - | - | - | - | 102 | 43 | 49 | CFM @ 50 Pascals | 15.0, 50.0, 65.0, 50.0, 20.0 | Conditioned space, Conditioned space, Attic, exposed, Attic, exposed, Enclosed crawl space | 8.0, 8.0, 8.0, 8.0, 8.0 |  |  | 2.28 | ACH @ 50 Pascals | Supply Only | 100 | 223.3325 | 281.2495 | - | 77.9408 | - | 23.2932 | - | 7.7941 | - | 9.4037 | - | 8.334 | 219.04 | - | 64.96 | 1154.09
Hillsboro | OR | 97123 | Portland-Vancouver-Hillsboro, OR-WA | Washington | Portland Metro - 3 | 4C | Portland General Electric | NW Natural Gas | 91809 | 2019 | 2017 ORSC | No | Yes | No Solar | No |  |  |  |  | 2019-10-03 | 51 | 75 | 105 | 31% | 4.8 | 6.4 | 9.4 | 907.18 | 75.6 | 1997 | 21250 | 2 | 3 | Duplex, single unit | No | Enclosed crawl space | 807.0, 383.0 | 30.0, 59.0 | [7 empty] | 173.0, 36.0 | 2.0, 2.0 | 23.5, 21.0 | Between conditioned space and ambient, Between conditioned space and garage | 1682.0, 265.0, 367.0 | 0.0, 0.0, 0.0 | 23.0, 23.0, 23.0 |  | 110.0, 55.0, 114.0 | 0.3, 0.3, 0.3 | 0.29, 0.29, 0.29 |  |  |  | 35 | 9 |  |  | Conditioned area | 1 | 96 | Natural gas | AFUE | Fuel-fired air distribution heater |  | Garage or open crawl space | 1 | 0.93 | Natural gas | Instant water heater | - | - | - | - | 102 | 43 | 43 | CFM @ 50 Pascals | 15.0, 50.0, 65.0, 50.0, 20.0 | Conditioned space, Conditioned space, Attic, exposed, Attic, exposed, Enclosed crawl space | 8.0, 8.0, 8.0, 8.0, 8.0 |  |  | 2.32 | ACH @ 50 Pascals | Supply Only | 100 | 221.8936 | 274.5916 | - | 77.9408 | - | 23.1265 | - | 7.7941 | - | 9.3856 | - | 8.334 | 217.06 | - | 64.96 | 1152.1
Hillsboro | OR | 97123 | Portland-Vancouver-Hillsboro, OR-WA | Washington | Portland Metro - 3 | 4C | Portland General Electric | NW Natural Gas | 92100 | 2019 | 2017 ORSC | No | Yes | No Solar | No |  |  |  |  | 2019-10-03 | 44 | 65 | 97 | 31% | 4.3 | 5.7 | 8.7 | 814.36 | 67.86 | 1716 | 16016 | 2 | 3 | Townhouse, end unit | No | Enclosed crawl space | 558.0, 404.0 | 30.0, 59.0 | [7 empty] | 132.0, 20.0 | 1.5, 1.5 | 23.5, 23.5 | Between conditioned space and ambient, Between conditioned space and garage | 1020.0, 650.0, 200.0 | 0.0, 0.0, 0.0 | 23.0, 23.0, 23.0 |  | 168.0, 85.0, 32.0 | 0.3, 0.3, 0.3 | 0.28, 0.28, 0.28 |  |  |  | 30 | 9 |  |  | Conditioned area | 1 | 96 | Natural gas | AFUE | Fuel-fired air distribution heater |  | Garage or open crawl space | 1 | 0.93 | Natural gas | Instant water heater | - | - | - | - | 120 | 37 | 38 | CFM @ 50 Pascals | 55.0, 95.0, 25.0, 5.0, 20.0 | Conditioned space, Conditioned space, Attic, exposed, Attic, exposed, Enclosed crawl space | 8.0, 8.0, 8.0, 8.0, 8.0 |  |  | 2.42 | ACH @ 50 Pascals | Supply Only | 100 | 163.9763 | 222.2321 | - | 76.8615 | - | 17.1561 | - | 7.6862 | - | 9.4829 | - | 8.334 | 162.69 | - | 64.06 | 1059.28
Hillsboro | OR | 97123 | Portland-Vancouver-Hillsboro, OR-WA | Washington | Portland Metro - 3 | 4C | Portland General Electric | NW Natural Gas | 92101 | 2019 | 2017 ORSC | No | Yes | No Solar | No |  |  |  |  | 2019-10-03 | 44 | 65 | 97 | 31% | 4.3 | 5.7 | 8.7 | 815.5 | 67.96 | 1716 | 16016 | 2 | 3 | Townhouse, end unit | No | Enclosed crawl space | 558.0, 404.0 | 30.0, 59.0 | [7 empty] | 132.0, 20.0 | 1.5, 1.5 | 23.5, 23.5 | Between conditioned space and ambient, Between conditioned space and garage | 1020.0, 650.0, 200.0 | 0.0, 0.0, 0.0 | 23.0, 23.0, 23.0 |  | 168.0, 85.0, 32.0 | 0.3, 0.3, 0.3 | 0.28, 0.28, 0.28 |  |  |  | 30 | 9 |  |  | Conditioned area | 1 | 96 | Natural gas | AFUE | Fuel-fired air distribution heater |  | Garage or open crawl space | 1 | 0.93 | Natural gas | Instant water heater | - | - | - | - | 120 | 37 | 41 | CFM @ 50 Pascals | 55.0, 95.0, 25.0, 5.0, 20.0 | Conditioned space, Conditioned space, Attic, exposed, Attic, exposed, Enclosed crawl space | 8.0, 8.0, 8.0, 8.0, 8.0 |  |  | 2.44 | ACH @ 50 Pascals | Supply Only | 100 | 164.8682 | 225.6086 | - | 76.8615 | - | 17.2568 | - | 7.6862 | - | 9.4937 | - | 8.334 | 163.83 | - | 64.06 | 1060.42
Bend | OR | 97702 | Bend, OR | Deschutes | Central - 8 | 5B | Pacific Power | Cascade Natural Gas | 92102 | 2019 | 2017 ORSC | No | No | No Solar | No |  |  |  |  | 2019-10-03 | 35 | 53 | 86 | 34% | 2.9 | 3.9 | 7.2 | 553.29 | 46.11 | 598 | 5886 | 1 | 1 | Single-family detached | No | Enclosed crawl space | 392 | 38 | [7 empty] | 84.5 | - | 24 | Between conditioned space and ambient | 1127 | - | 24 |  | 20.0, 18.0, 8.0, 19.0, 28.0, 4.5, 9.0 | 0.25, 0.23, 0.23, 0.23, 0.25, 0.23, 0.23 | 0.26, 0.25, 0.25, 0.25, 0.26, 0.25, 0.25 |  |  |  | 0.0, 0.0 | 50.0, 50.0 |  |  | Conditioned area | 1 | 12.5 | Electric | HSPF | Air-source heat pump |  | Conditioned area | 1 | 0.86 | Natural gas | Instant water heater | - | Air-source heat pump | 23 | SEER | - | - | - | - | - | - | - |  |  | 3 | ACH @ 50 Pascals | Exhaust Only | 100 | - | 1637.87 | 131.4035 | 55.0946 | - | 5.59 | 0.44848 | 5.5095 | - | 31.4597 | 31.46 | 7.005 | 175.86 | 14.11 | 38.59 | 729.33
Hillsboro | OR | 97123 | Portland-Vancouver-Hillsboro, OR-WA | Washington | Portland Metro - 3 | 4C | Portland General Electric | NW Natural Gas | 92267 | 2019 | 2017 ORSC | No | Yes | No Solar | No |  |  |  |  | 2019-10-03 | 43 | 62 | 90 | 31% | 4.1 | 5.4 | 8.2 | 784.89 | 65.41 | 1520 | 14500 | 2 | 3 | Townhouse, end unit | No | Enclosed crawl space | 558.0, 404.0 | 30.0, 59.0 | [7 empty] | 158.0, 20.0 | 1.5, 1.5 | 23.5, 23.5 | Between conditioned space and ambient, Between conditioned space and garage | 1440.0, 765.0, 200.0 | 0.0, 0.0, 0.0 | 23.0, 23.0, 23.0 |  | 121.0, 85.0, 32.0 | 0.3, 0.3, 0.3 | 0.28, 0.28, 0.28 |  |  |  | 35 | 9 |  |  | Garage or open crawl space | 1 | 96 | Natural gas | AFUE | Fuel-fired air distribution heater |  | Garage or open crawl space | 1 | 0.93 | Natural gas | Instant water heater | - | - | - | - | 120 | 37 | 44 | CFM @ 50 Pascals | 75.0, 90.0, 15.0, 10.0, 10.0 | Attic, exposed, Attic, exposed, Conditioned space, Conditioned space, Enclosed crawl space | 8.0, 8.0, 8.0, 8.0, 8.0 |  |  | 2.64 | ACH @ 50 Pascals | Supply Only | 100 | 159.4158 | 230.4282 | - | 76.4637 | - | 16.728 | - | 7.6464 | - | 9.5569 | - | 8.334 | 159.87 | - | 63.72 | 1029.81
Scappoose | OR | 97056 | Portland-Vancouver-Hillsboro, OR-WA | Columbia | Portland Metro - 3 | 4C | Columbia River PUD | NW Natural Gas | 92541 | 2019 | 2017 ORSC | No | Yes | No Solar | No |  |  |  |  | 2019-10-03 | 56 | 77 | 111 | 26% | 2.4 | 3.5 | 4.9 | 703.85 | 58.65 | 2192 | 20430 | 2 | 3 | Single-family detached | No | Enclosed crawl space | 901.0, 387.0 | 38.0, 38.0 | [7 empty] | 107.5, 32.0 | 0.0, 0.0 | 21.0, 21.0 | Between conditioned space and ambient, Between conditioned space and garage | 2204.0, 63.0, 288.0 | 0.0, 0.0, 0.0 | 23.0, 23.0, 23.0 |  | 35.0, 157.5, 75.0 | 0.3, 0.3, 0.3 | 0.3, 0.3, 0.3 |  |  |  | 35.0, 0.0 | 9.0, 40.0 |  |  | Garage or open crawl space | 1 | 96 | Natural gas | AFUE | Fuel-fired air distribution heater |  | Garage or open crawl space | 1 | 0.99 | Natural gas | Instant water heater | - | - | - | - | 443.88 | 82.2 | 86 | CFM @ 50 Pascals | 5.0, 5.0, 10.0, 95.0, 85.0 | Conditioned space, Conditioned space, Attic, exposed, Enclosed crawl space, Enclosed crawl space | 0.0, 0.0, 8.0, 8.0, 8.0 |  |  | 2.5 | ACH @ 50 Pascals | Exhaust Only | 100 | 290.7753 | 373.1963 | - | 80.2928 | - | 30.3512 | - | 8.0293 | - | 8.8311 | - | 8.334 | 268.03 | - | 66.92 | 954.53
Bend | OR | 97702 | Bend, OR | Deschutes | Central - 8 | 5B | Pacific Power | Cascade Natural Gas | 92721 | 2019 | 2017 ORSC | No | No | No Solar | No |  |  |  |  | 2019-10-03 | 118 | 154 | 155 | 23% | 9.6 | 12 | 13.4 | 1492.13 | 124.34 | 3103 | 33990 | 2 | 3 | Single-family detached | No | Enclosed crawl space | 2219.0, 284.0 | 38.0, 38.0 | [7 empty] | 91.0, 31.0 | 0.0, 0.0 | 21.0, 21.0 | Between conditioned space and ambient, Between conditioned space and garage | 3535.0, 570.0 | 0.0, 0.0 | 23.0, 23.0 |  | 213.0, 37.0, 186.300003, 154.0 | 0.25, 0.25, 0.25, 0.25 | 0.29, 0.29, 0.29, 0.29 |  |  |  | 35.0, 0.0 | 9.0, 30.0 |  |  | Garage or open crawl space | 1 | 96 | Natural gas | AFUE | Fuel-fired air distribution heater |  | Garage or open crawl space | 1 | 0.97 | Natural gas | Instant water heater | - | Air conditioner | 13 | SEER | 628.3575 | 349.0875 | 186 | CFM @ 50 Pascals | 50.0, 50.0, 25.0, 25.0, 25.0, 25.0 | Enclosed crawl space, Enclosed crawl space, Attic, exposed, Attic, exposed, Conditioned space, Conditioned space | 8.0, 8.0, 8.0, 8.0, 0.0, 0.0 |  |  | 2.75 | ACH @ 50 Pascals | Supply Only | 100 | 782.204 | 359.3197 | 864.6487 | 91.0196 | - | 79.4468 | 2.951 | 9.102 | - | 7.3678 | 31.46 | 7.005 | 585.35 | 92.84 | 63.76 | 1668.17
Beaverton | OR | 97007 | Portland-Vancouver-Hillsboro, OR-WA | Washington | Portland Metro - 3 | 4C | Portland General Electric | NW Natural Gas | 92887 | 2019 | 2017 ORSC | No | No | No Solar | No |  |  |  |  | 2019-10-03 | 62 | 89 | 125 | 27% | 6 | 8.3 | 11.1 | 1151.73 | 95.98 | 2613 | 26391 | 3 | 4 | Single-family detached | No | More than one type | 127.0, 461.0, 480.0 | 30.0, 30.0, 30.0 | [7 empty] | 174.0, 26.0 | 0.0, 0.0 | 21.0, 21.0 | Between conditioned space and ambient, Between conditioned space and garage | 2749.0, 233.0 | 0.0, 0.0 | 21.0, 21.0 |  | 156.0, 34.0, 115.0, 48.0 | 0.3, 0.3, 0.3, 0.3 | 0.3, 0.3, 0.3, 0.3 |  |  |  | 30 | 9 |  |  | Attic | 1 | 96 | Natural gas | AFUE | Fuel-fired air distribution heater |  | Garage or open crawl space | 1 | 3.4 | Electric | Heat pump | 65 | - | - | - | 529.133 | 97.9875 | 110 | CFM @ 50 Pascals | 50.0, 100.0, 50.0 | Attic, exposed, Attic, exposed, Conditioned space | 8.0, 8.0, 0.0 |  |  | 2.81 | ACH @ 50 Pascals | Supply Only | 100 | 332.9671 | 406.6761 | - | - | 781.7031 | 34.6847 | - | 2.6679 | - | 9.3723 | - | 34.7791 | 325.07 | - | 92.79 | 1396.65
Central Point | OR | 97502 | Medford, OR | Jackson | Southern - 6 | 4C | Pacific Power | Avista | 92888 | 2019 | 2017 ORSC | No | No | No Solar | Ecobee4 |  |  |  |  | 2019-10-03 | 49 | 68 | 85 | 28% | 4.6 | 5.9 | 7.7 | 829.52 | 69.13 | 1348 | 12282 | 1 | 3 | Single-family detached | No | Enclosed crawl space | 1348 | 38 | [7 empty] | - | - | - | - | 1197.0, 225.0 | 0.0, 0.0 | 23.0, 23.0 |  | 84.0, 40.0, 70.0, 60.0 | 0.3, 0.3, 0.3, 0.3 | 0.25, 0.25, 0.25, 0.25 |  |  |  | 36 | 24 |  |  | Attic | 1 | 96.1 | Natural gas | AFUE | Fuel-fired air distribution heater |  | Garage or open crawl space | 1 | 0.62 | Natural gas | Conventional | 50 | Air conditioner | 13 | SEER | 363.96 | 134.8 | 41 | CFM @ 50 Pascals | 100.0, 100.0 | Attic, exposed, Attic, exposed | 8.0, 8.0 |  |  | 2.5 | ACH @ 50 Pascals | Balanced | 100 | 144.003 | 251.1019 | 779.2594 | 144.2415 | - | 15.2573 | 2.6596 | 14.4241 | - | 9.8489 | 31.4599 | 8.581 | 150.27 | 83.67 | 123.77 | 1075.28
Redmond | OR | 97756 | Bend, OR | Deschutes | Central - 8 | 5B | Pacific Power | Cascade Natural Gas | 92919 | 2019 | 2017 ORSC | No | No | No Solar | No |  |  |  |  | 2019-10-03 | 79 | 128 | 126 | 26% | 6.1 | 8.6 | 10.7 | 1113.81 | 92.82 | 1761 | 16702 | 1 | 3 | Single-family detached | No | Enclosed crawl space | 1761 | 38 | [7 empty] | - | - | - | - | 1656.0, 437.0 | 0.0, 0.0 | 23.0, 23.0 |  | 96.0, 31.5, 123.5, 157.5 | 0.27, 0.27, 0.27, 0.27 | 0.28, 0.28, 0.28, 0.28 |  |  |  | 35 | 9 |  |  | Conditioned area | 1 | 11.3 | Electric | HSPF | Air-source heat pump |  | Garage or open crawl space | 1 | 0.62 | Natural gas | Conventional | 50 | Air-source heat pump | 19.1 | SEER | 103.41 | 19.15 | 100 | CFM @ 50 Pascals | 100.0, 100.0 | Conditioned space, Conditioned space | 0.0, 0.0 |  |  | 2 | ACH @ 50 Pascals | Balanced | 100 | - | 3673.7217 | 540.711 | 156.8578 | - | 12.5383 | 1.8454 | 15.6858 | - | 31.6677 | 31.4599 | 7.005 | 397.06 | 58.06 | 109.88 | 1289.85
Portland | OR | 97229 | Portland-Vancouver-Hillsboro, OR-WA | Washington | Portland Metro - 3 | 4C | Portland General Electric | NW Natural Gas | 92922 | 2019 | 2017 ORSC | No | No | No Solar | No |  |  |  |  | 2019-10-03 | 42 | 59 | 108 | 25% | 4.5 | 6.2 | 9.7 | 891.84 | 74.32 | 2093 | 19722 | 3 | 3 | Townhouse, inside unit | No | More than one type | 148.0, 120.0, 552.0 | 30.0, 30.0, 30.0 | [7 empty] | 34.0, 82.0 | 0.0, 0.0 | 21.0, 21.0 | Between conditioned space and ambient, Between cond and another cond unit (adiabatic) | 726.0, 129.0, 2164.0 | 0.0, 0.0, 0.0 | 21.0, 21.0, 11.0 |  | 61.5, 104.0 | 0.3, 0.3 | 0.3, 0.3 |  |  |  | 30 | 9 |  |  | Attic | 1 | 92.1 | Natural gas | AFUE | Fuel-fired air distribution heater |  | Garage or open crawl space | 1 | 3.4 | Electric | Heat pump | 65 | - | - | - | 392.04 | 72.6 | 96 | CFM @ 50 Pascals | 25.0, 100.0, 75.0 | Attic, exposed, Attic, exposed, Conditioned space | 8.0, 8.0, 0.0 |  |  | 3.86 | ACH @ 50 Pascals | Supply Only | 100 | 167.7794 | 273.1521 | - | - | 706.8894 | 17.7102 | - | 2.4126 | - | 9.7054 | - | 34.7791 | 171.88 | - | 83.91 | 1136.76
Powell Butte | OR | 97753 | - | Crook | Central - 8 | 5B | Central Electric Cooperative | Cascade Natural Gas | 93061 | 2019 | 2017 ORSC | No | No | No Solar | NEST Learning Thermostat |  |  |  |  | 2019-10-03 | 88 | 112 | 130 | 21% | 3.8 | 5.3 | 5.8 | 1033.07 | 86.09 | 2490 | 23379 | 1 | 4 | Single-family detached | No | Enclosed crawl space | 2490 | 38 | [7 empty] | - | - | - | - | 2109.0, 234.0, 30.0 | 0.0, 0.0, 0.0 | 23.0, 23.0, 23.0 |  | 88.5, 196.0, 74.0, 36.0 | 0.26, 0.26, 0.26, 0.26 | 0.29, 0.29, 0.29, 0.29 |  |  |  | 35.0, 0.0 | 9.0, 30.0 |  |  | Garage or open crawl space | 1 | 95 | Natural gas | AFUE | Fuel-fired air distribution heater |  | Garage or open crawl space | 1 | 0.93 | Natural gas | Instant water heater | - | Air conditioner | 13 | SEER | 672.3 | 249 | 119 | CFM @ 50 Pascals | 50.0, 50.0, 50.0, 50.0 | Enclosed crawl space, Enclosed crawl space, Attic, exposed, Attic, exposed | 8.0, 8.0, 8.0, 8.0 |  |  | 3.25 | ACH @ 50 Pascals | Supply Only | 100 | 500.4192 | 757.536 | 928.6676 | 108.7578 | - | 52.6274 | 3.1695 | 10.8758 | - | 7.7311 | 22.0746 | 7.005 | 406.87 | 69.97 | 76.18 | 1274.15
Bend | OR | 97701 | Bend, OR | Deschutes | Central - 8 | 5B | Pacific Power | Cascade Natural Gas | 93062 | 2019 | 2017 ORSC | No | No | No Solar | NEST Learning Thermostat |  |  |  |  | 2019-10-03 | 81 | 108 | 129 | 25% | 7.2 | 8.9 | 11.2 | 1196.07 | 99.67 | 2459 | 22365 | 2 | 4 | Single-family detached | No | Enclosed crawl space | 1060.0, 410.0, 100.0 | 38.0, 38.0, 38.0 | [7 empty] | 116.0, 42.0 | 0.0, 0.0 | 21.0, 21.0 | Between conditioned space and ambient, Between conditioned space and garage | 2390.0, 378.0 | 0.0, 0.0 | 23.0, 23.0 |  | 84.0, 108.0, 36.0, 44.0 | 0.29, 0.29, 0.29, 0.29 | 0.3, 0.3, 0.3, 0.3 |  |  |  | 35 | 9 |  |  | Garage or open crawl space | 1 | 95 | Natural gas | AFUE | Fuel-fired air distribution heater |  | Garage or open crawl space | 1 | 0.93 | Natural gas | Instant water heater | - | Air conditioner | 13 | SEER | 497.9475 | 92.2125 | 108 | CFM @ 50 Pascals | 50.0, 50.0, 30.0, 30.0, 20.0, 20.0 | Enclosed crawl space, Enclosed crawl space, Attic, exposed, Attic, exposed, Conditioned space, Conditioned space | 8.0, 8.0, 8.0, 8.0, 0.0, 0.0 |  |  | 3.13 | ACH @ 50 Pascals | Supply Only | 100 | 434.2896 | 605.1274 | 726.9144 | 113.1772 | - | 45.4942 | 2.4809 | 11.3177 | - | 8.1009 | 31.46 | 7.005 | 368.55 | 78.05 | 79.28 | 1372.11
Bend | OR | 97702 | Bend, OR | Deschutes | Central - 8 | 5B | Pacific Power | Cascade Natural Gas | 93063 | 2019 | 2017 ORSC | No | No | No Solar | NEST Learning Thermostat |  |  |  |  | 2019-10-03 | 86 | 111 | 131 | 22% | 7.4 | 8.9 | 11.4 | 1195.37 | 99.61 | 2520 | 22626 | 2 | 4 | Single-family detached | No | Enclosed crawl space | 1615.0, 432.0 | 38.0, 38.0 | [7 empty] | 82.0, 22.0 | 0.0, 0.0 | 21.0, 21.0 | Between conditioned space and ambient, Between conditioned space and garage | 2506.0, 360.0 | 0.0, 0.0 | 23.0, 23.0 |  | 75.0, 123.0, 54.0, 48.0 | 0.25, 0.25, 0.25, 0.25 | 0.3, 0.3, 0.3, 0.3 |  |  |  | 35 | 9 |  |  | Garage or open crawl space | 1 | 95 | Natural gas | AFUE | Fuel-fired air distribution heater |  | Garage or open crawl space | 1 | 0.93 | Natural gas | Instant water heater | - | - | - | - | 510.3 | 94.5 | 107 | CFM @ 50 Pascals | 50.0, 50.0, 50.0, 50.0 | Enclosed crawl space, Enclosed crawl space, Attic, exposed, Attic, exposed | 8.0, 8.0, 8.0, 8.0 |  |  | 4.11 | ACH @ 50 Pascals | Supply Only | 100 | 515.2563 | 726.8166 | - | 113.2227 | - | 54.0062 | - | 11.3223 | - | 8.114 | - | 7.005 | 438.21 | - | 79.31 | 1371.41
Mt Hood Village | OR | 97011 | Portland-Vancouver-Hillsboro, OR-WA | Clackamas | Portland Metro - 3 | 4C | Portland General Electric | NW Natural Gas | 93208 | 2019 | 2017 ORSC | No | No | No Solar | No |  |  |  |  | 2019-10-03 | 39 | 50 | 103 | 21% | 4 | 5.1 | 8.8 | 875.87 | 72.99 | 1192 | 9536 | 1 | 3 | Single-family detached | No | Enclosed crawl space | 1192 | 30 | [7 empty] | - | - | - | - | 1147.5, 184.5 | 0.0, 0.0 | 21.0, 21.0 |  | 32.0, 77.0, 50.0 | 0.34, 0.34, 0.34 | 0.29, 0.29, 0.29 |  |  |  | 35 | 9 |  |  | Conditioned area | 1 | 9.5 | Electric | HSPF | Air-source heat pump |  | Garage or open crawl space | 1 | 2.4 | Electric | Heat pump | 50 | Air-source heat pump | 15 | SEER | 321.84 | 59.6 | 41 | CFM @ 50 Pascals | 5.0, 5.0, 95.0, 95.0 | Conditioned space, Conditioned space, Attic, exposed, Attic, exposed | 0.0, 0.0, 8.0, 8.0 |  |  | 2.6 | ACH @ 50 Pascals | Exhaust Only | 100 | - | 1576.5643 | 448.7314 | - | 997.1146 | 5.3808 | 1.5315 | 3.4031 | - | 34.7051 | 34.7053 | 34.7791 | 186.74 | 53.15 | 118.36 | 1020.11
Portland | OR | 97229 | Portland-Vancouver-Hillsboro, OR-WA | Washington | Portland Metro - 3 | 4C | Portland General Electric | NW Natural Gas | 93262 | 2019 | 2017 ORSC | No | No | No Solar | No |  |  |  |  | 2019-10-03 | 41 | 55 | 94 | 21% | 4.3 | 5.7 | 8.5 | 839.45 | 69.95 | 1643 | 13308 | 2 | 3 | Townhouse, end unit | No | Enclosed crawl space | 186.0, 128.0, 592.0 | 30.0, 30.0, 30.0 | [7 empty] | 81.0, 41.0 | 0.0, 0.0 | 21.0, 21.0 | Between conditioned space and ambient, Between cond and another cond unit (adiabatic) | 1480.0, 779.0 | 0.0, 0.0 | 21.0, 21.0 |  | 20.0, 63.5, 98.5, 52.5 | 0.3, 0.3, 0.3, 0.3 | 0.3, 0.3, 0.3, 0.3 |  |  |  | 30 | 9 |  |  | Attic | 1 | 92.1 | Natural gas | AFUE | Fuel-fired air distribution heater |  | Garage or open crawl space | 1 | 3.4 | Electric | Heat pump | 65 | - | - | - | 332.708 | 61.6125 | 68 | CFM @ 50 Pascals | 50.0, 100.0, 50.0 | Attic, exposed, Attic, exposed, Conditioned space | 8.0, 8.0, 0.0 |  |  | 3.89 | ACH @ 50 Pascals | Supply Only | 100 | 182.581 | 263.7171 | - | - | 678.9182 | 19.1582 | - | 2.3171 | - | 9.556 | - | 34.7791 | 183.08 | - | 80.59 | 1084.37
Beaverton | OR | 97005 | Portland-Vancouver-Hillsboro, OR-WA | Washington | Portland Metro - 3 | 4C | Portland General Electric | NW Natural Gas | 93264 | 2019 | 2017 ORSC | No | No | No Solar | No |  |  |  |  | 2019-10-03 | 67 | 93 | 112 | 27% | 5.9 | 7.7 | 10 | 1081.98 | 90.17 | 2215 | 24204 | 3 | 3 | Single-family detached | No | Enclosed crawl space | 113.0, 659.0, 266.0 | 38.0, 38.0, 38.0 | [7 empty] | 248.0, 17.0 | 0.0, 0.0 | 21.0, 21.0 | Between conditioned space and ambient, Between conditioned space and garage | 3410.0, 170.0 | 0.0, 0.0 | 21.0, 21.0 |  | 42.0, 63.0, 45.0, 122.0 | 0.3, 0.3, 0.3, 0.3 | 0.3, 0.3, 0.3, 0.3 |  |  |  | 35.0, 0.0 | 9.0, 30.0 |  |  | Conditioned area | 1 | 96 | Natural gas | AFUE | Fuel-fired air distribution heater |  | Conditioned area | 1 | 0.94 | Natural gas | Instant water heater | - | Air conditioner | 14 | SEER | 448.5375 | 166.125 | 89 | CFM @ 50 Pascals | 5.0, 5.0, 95.0, 95.0 | Attic, exposed, Attic, exposed, Conditioned space, Conditioned space | 8.0, 8.0, 0.0, 0.0 |  |  | 3.2 | ACH @ 50 Pascals | Exhaust Only | 100 | 366.0043 | 385.547 | 536.7285 | 80.1872 | - | 37.9163 | 1.8318 | 8.0187 | - | 9.2321 | 34.7053 | 8.334 | 350.05 | 63.57 | 66.83 | 1326.9
Beaverton | OR | 97005 | Portland-Vancouver-Hillsboro, OR-WA | Washington | Portland Metro - 3 | 4C | Portland General Electric | NW Natural Gas | 93265 | 2019 | 2017 ORSC | No | No | No Solar | No |  |  |  |  | 2019-10-03 | 68 | 96 | 118 | 28% | 6 | 7.9 | 10.5 | 1106.42 | 92.2 | 2403 | 25085 | 3 | 3 | Single-family detached | No | Enclosed crawl space | 184.0, 710.0, 295.0 | 38.0, 38.0, 38.0 | [7 empty] | 248.0, 17.0 | 0.0, 0.0 | 21.0, 21.0 | Between conditioned space and ambient, Between conditioned space and garage | 3410.0, 170.0 | 0.0, 0.0 | 21.0, 21.0 |  | 50.0, 38.0, 29.0, 140.0 | 0.3, 0.3, 0.3, 0.3 | 0.3, 0.3, 0.3, 0.3 |  |  |  | 35.0, 0.0 | 9.0, 30.0 |  |  | Conditioned area | 1 | 96 | Natural gas | AFUE | Fuel-fired air distribution heater |  | Conditioned area | 1 | 0.94 | Natural gas | Instant water heater | - | Air conditioner | 14 | SEER | 486.6075 | 90.1125 | 100 | CFM @ 50 Pascals | 5.0, 5.0, 95.0, 95.0 | Attic, exposed, Attic, exposed, Conditioned space, Conditioned space | 8.0, 8.0, 0.0, 0.0 |  |  | 2.8 | ACH @ 50 Pascals | Exhaust Only | 100 | 365.7852 | 393.1843 | 527.6007 | 79.734 | - | 37.9205 | 1.8007 | 7.9734 | - | 9.2501 | 34.7053 | 8.334 | 350.77 | 62.49 | 66.45 | 1351.34
Forest Grove | OR | 97116 | Portland-Vancouver-Hillsboro, OR-WA | Washington | Portland Metro - 3 | 4C | Forest Grove Light & Power | NW Natural Gas | 90733 | 2019 | 2017 ORSC | No | No | No Solar | No |  |  |  |  | 2019-10-03 | 74 | 95 | 129 | 21% | 3.1 | 4.2 | 5.7 | 869.04 | 72.42 | 2755 | 24830 | 2 | 5 | Single-family detached | No | Enclosed crawl space | 1670.0, 424.0 | 38.0, 38.0 | [7 empty] | 94.0, 50.0 | 0.0, 0.0 | 21.0, 21.0 | Between conditioned space and ambient, Between conditioned space and garage | 2348.0, 540.0 | 0.0, 0.0 | 23.0, 23.0 |  | 86.0, 107.5, 50.0 | 0.3, 0.3, 0.3 | 0.3, 0.3, 0.3 |  |  |  | 35 | 9 |  |  | Garage or open crawl space | 1 | 96 | Natural gas | AFUE | Fuel-fired air distribution heater |  | Garage or open crawl space | 1 | 0.82 | Natural gas | Instant water heater | - | Air conditioner | 13 | SEER | 557.8875 | 206.625 | 140 | CFM @ 50 Pascals | 50.0, 50.0, 50.0, 50.0 | Enclosed crawl space, Enclosed crawl space, Attic, exposed, Attic, exposed | 8.0, 8.0, 8.0, 8.0 |  |  | 3 | ACH @ 50 Pascals | Supply Only | 100 | 314.7815 | 478.816 | 788.3557 | 130.8633 | - | 33.1123 | 2.6906 | 13.0863 | - | 8.7976 | 18.069 | 8.334 | 291.31 | 48.62 | 109.06 | 1242
Bend | OR | 97701 | Bend, OR | Deschutes | Central - 8 | 5B | Pacific Power | Cascade Natural Gas | 93353 | 2019 | 2017 ORSC | No | No | No Solar | No |  |  |  |  | 2019-10-03 | 80 | 105 | 129 | 24% | 7 | 8.5 | 11.2 | 1117.49 | 93.12 | 2459 | 22426 | 2 | 4 | Single-family detached | No | Enclosed crawl space | 1060.0, 349.0, 100.0 | 38.0, 38.0, 38.0 | [7 empty] | 117.0, 41.0 | 0.0, 0.0 | 21.0, 21.0 | Between conditioned space and ambient, Between conditioned space and garage | 2407.0, 369.0 | 0.0, 0.0 | 23.0, 23.0 |  | 90.0, 108.0, 20.0, 44.0 | 0.3, 0.3, 0.3, 0.3 | 0.3, 0.3, 0.3, 0.3 |  |  |  | 35 | 9 |  |  | Garage or open crawl space | 1 | 95 | Natural gas | AFUE | Fuel-fired air distribution heater |  | Garage or open crawl space | 1 | 0.93 | Natural gas | Instant water heater | - | - | - | - | 497.948 | 184.425 | 115 | CFM @ 50 Pascals | 50.0, 50.0, 50.0, 50.0 | Enclosed crawl space, Enclosed crawl space, Attic, exposed, Attic, exposed | 8.0, 8.0, 8.0, 8.0 |  |  | 2.8 | ACH @ 50 Pascals | Supply Only | 100 | 427.2031 | 646.3695 | - | 113.1772 | - | 44.9264 | - | 11.3177 | - | 8.1916 | - | 7.005 | 368.02 | - | 79.28 | 1293.53
Happy Valley | OR | 97086 | Portland-Vancouver-Hillsboro, OR-WA | Clackamas | Portland Metro - 3 | 4C | Portland General Electric | NW Natural Gas | 93411 | 2019 | 2017 ORSC | No | No | No Solar | No |  |  |  |  | 2019-10-03 | 60 | 84 | 128 | 25% | 6 | 8.2 | 11.3 | 1146.58 | 95.55 | 2712 | 24223 | 2 | 4 | Single-family detached | No | Enclosed crawl space | 73.0, 1128.0, 383.0 | 30.0, 30.0, 30.0 | [7 empty] | 122.0, 32.0 | 0.0, 0.0 | 21.0, 21.0 | Between conditioned space and ambient, Between conditioned space and garage | 2481.0, 287.0 | 0.0, 0.0 | 21.0, 21.0 |  | 8.8, 16.0, 81.0, 51.0, 32.0, 52.0, 17.0 | 0.3, 0.3, 0.3, 0.3, 0.3, 0.3, 0.3 | 0.3, 0.3, 0.3, 0.3, 0.3, 0.3, 0.3 |  |  |  | 30 | 9 |  |  | Attic | 1 | 92.1 | Natural gas | AFUE | Fuel-fired air distribution heater |  | Garage or open crawl space | 1 | 3.4 | Electric | Heat pump | 65 | - | - | - | 549.2 | 101.7 | 96 | CFM @ 50 Pascals | 50.0, 100.0, 50.0 | Attic, exposed, Attic, exposed, Conditioned space | 8.0, 8.0, 0.0 |  |  | 2.67 | ACH @ 50 Pascals | Supply Only | 100 | 310.0723 | 401.3387 | - | - | 792.3724 | 32.377 | - | 2.7043 | - | 9.4327 | - | 34.7791 | 305.4 | - | 94.05 | 1391.5
Powell Butte | OR | 97753 | - | Crook | Central - 8 | 5B | Central Electric Cooperative | Cascade Natural Gas | 93440 | 2019 | 2017 ORSC | No | No | No Solar | NEST Learning Thermostat |  |  |  |  | 2019-10-03 | 80 | 102 | 119 | 20% | 3.6 | 4.8 | 5.3 | 934.23 | 77.85 | 2213 | 20985 | 1 | 3 | Single-family detached | No | Enclosed crawl space | 2213 | 38 | [7 empty] | - | - | - | - | 1946.0, 306.0, 70.0 | 0.0, 0.0, 0.0 | 23.0, 23.0, 23.0 |  | 60.0, 144.0, 51.299999, 35.0 | 0.3, 0.3, 0.3, 0.3 | 0.3, 0.3, 0.3, 0.3 |  |  |  | 35.0, 0.0 | 9.0, 30.0 |  |  | Garage or open crawl space | 1 | 95 | Natural gas | AFUE | Fuel-fired air distribution heater |  | Garage or open crawl space | 1 | 0.93 | Natural gas | Instant water heater | - | Air conditioner | 13 | SEER | 597.51 | 221.3 | 127 | CFM @ 50 Pascals | 50.0, 50.0, 50.0, 50.0 | Enclosed crawl space, Enclosed crawl space, Attic, exposed, Attic, exposed | 8.0, 8.0, 8.0, 8.0 |  |  | 3.79 | ACH @ 50 Pascals | Supply Only | 100 | 474.9438 | 749.0158 | 802.7885 | 91.4434 | - | 50.0507 | 2.7399 | 9.1443 | - | 7.7605 | 22.0746 | 7.005 | 388.42 | 60.48 | 64.06 | 1175.31
Hood River | OR | 97031 | - | Hood River | Columbia Basin - 7 | 5B | Pacific Power | NW Natural Gas | 93545 | 2019 | 2017 ORSC | No | No | No Solar | No |  |  |  |  | 2019-10-03 | 62 | 106 | 122 | 35% | 5 | 7.2 | 10.3 | 941.54 | 78.46 | 1644 | 14960 | 1 | 3 | Single-family detached | No | Enclosed crawl space | 1644 | 38 | [7 empty] | - | - | - | - | 1602.0, 270.0 | 0.0, 0.0 | 23.0, 23.0 |  | 140.0, 64.0, 44.0, 61.5 | 0.3, 0.3, 0.3, 0.3 | 0.25, 0.25, 0.25, 0.25 |  |  |  | 49 | 11 |  |  | Conditioned area | 1 | 12.2 | Electric | HSPF | Air-source heat pump |  | Conditioned area | 1 | 0.93 | Natural gas | Instant water heater | - | Air-source heat pump | 17.7 | SEER | - | - | - | - | - | - | - |  |  | 2.97 | ACH @ 50 Pascals | Exhaust Only | 100 | - | 3099.9319 | 386.1892 | 80.2608 | - | 10.58 | 1.3181 | 8.0261 | - | 31.4597 | 31.46 | 8.334 | 332.84 | 41.47 | 66.89 | 1167.98
Redmond | OR | 97756 | Bend, OR | Deschutes | Central - 8 | 5B | Pacific Power | Cascade Natural Gas | 93547 | 2019 | 2017 ORSC | No | No | No Solar | No |  |  |  |  | 2019-10-03 | 67 | 86 | 98 | 22% | 6 | 7.2 | 8.5 | 967.55 | 80.63 | 1720 | 16096 | 1 | 3 | Single-family detached | No | Enclosed crawl space | 1720 | 38 | [7 empty] | - | - | - | - | 1625.0, 369.0, 32.0 | 0.0, 0.0, 0.0 | 23.0, 23.0, 23.0 |  | 40.0, 85.5, 57.0, 30.0 | 0.3, 0.3, 0.3, 0.3 | 0.3, 0.3, 0.3, 0.3 |  |  |  | 35.0, 0.0 | 9.0, 30.0 |  |  | Garage or open crawl space | 1 | 95 | Natural gas | AFUE | Fuel-fired air distribution heater |  | Garage or open crawl space | 1 | 0.94 | Natural gas | Instant water heater | - | Air conditioner | 13 | SEER | 464.4 | 86 | 67 | CFM @ 50 Pascals | 50.0, 50.0, 50.0, 50.0 | Enclosed crawl space, Enclosed crawl space, Attic, exposed, Attic, exposed | 8.0, 8.0, 8.0, 8.0 |  |  | 3.65 | ACH @ 50 Pascals | Supply Only | 100 | 353.9905 | 558.6707 | 634.2344 | 86.6045 | - | 37.3058 | 2.1646 | 8.6605 | - | 8.2407 | 31.4599 | 7.005 | 307.43 | 68.1 | 60.67 | 1143.59
Hillsboro | OR | 97007 | Portland-Vancouver-Hillsboro, OR-WA | Washington | Portland Metro - 3 | 4C | Portland General Electric | NW Natural Gas | 93561 | 2019 | 2017 ORSC | No | No | No Solar | No |  |  |  |  | 2019-10-03 | 63 | 88 | 121 | 28% | 5.8 | 7.5 | 10.8 | 1082.6 | 90.22 | 2506 | 22693 | 2 | 4 | Single-family detached | No | Enclosed crawl space | 1197.0, 467.0 | 30.0, 59.0 | [7 empty] | 137.0, 41.0 | 0.0, 0.0 | 21.0, 21.0 | Between conditioned space and ambient, Between conditioned space and garage | 2377.0, 371.0, 117.0 | 0.0, 0.0, 0.0 | 23.0, 23.0, 23.0 |  | 38.299999, 139.0, 20.0, 70.5, 20.0, 73.0, 24.0 | 0.3, 0.3, 0.3, 0.3, 0.3, 0.3, 0.3 | 0.3, 0.3, 0.3, 0.3, 0.3, 0.3, 0.3 |  |  |  | 30 | 9 |  |  | Conditioned area | 1 | 96 | Natural gas | AFUE | Fuel-fired air distribution heater |  | Garage or open crawl space | 1 | 0.82 | Natural gas | Instant water heater | - | - | - | - | 507.5 | 94 | 70 | CFM @ 50 Pascals | 100.0, 75.0, 25.0 | Conditioned space, Conditioned space, Attic, exposed | 0.0, 0.0, 8.0 |  |  | 2.36 | ACH @ 50 Pascals | Supply Only | 100 | 280.2779 | 310.6226 | - | 111.8109 | - | 29.0879 | - | 11.1811 | - | 9.278 | - | 8.334 | 269.88 | - | 93.18 | 1327.52
Portland | OR | 97229 | Portland-Vancouver-Hillsboro, OR-WA | Washington | Portland Metro - 3 | 4C | Portland General Electric | NW Natural Gas | 93562 | 2019 | 2017 ORSC | No | No | No Solar | No |  |  |  |  | 2019-10-03 | 48 | 68 | 103 | 25% | 4.9 | 6.9 | 9.3 | 954.57 | 79.55 | 1935 | 16473 | 2 | 4 | Single-family detached | No | Enclosed crawl space | 4.0, 799.0, 357.0 | 30.0, 30.0, 30.0 | [7 empty] | 102.0, 40.0 | 0.0, 0.0 | 21.0, 21.0 | Between conditioned space and ambient, Between conditioned space and garage | 1927.0, 322.0 | 0.0, 0.0 | 21.0, 21.0 |  | 24.0, 76.0, 40.5, 14.0, 30.0, 9.0 | 0.3, 0.3, 0.3, 0.3, 0.3, 0.3 | 0.3, 0.3, 0.3, 0.3, 0.3, 0.3 |  |  |  | 30 | 9 |  |  | Attic | 1 | 92.1 | Natural gas | AFUE | Fuel-fired air distribution heater |  | Garage or open crawl space | 1 | 3.4 | Electric | Heat pump | 65 | - | - | - | 391.8 | 72.6 | 51 | CFM @ 50 Pascals | 50.0, 100.0, 50.0 | Attic, exposed, Attic, exposed, Conditioned space | 8.0, 8.0, 0.0 |  |  | 2.85 | ACH @ 50 Pascals | Supply Only | 100 | 222.1183 | 289.7284 | - | - | 778.8362 | 23.2007 | - | 2.6581 | - | 9.441 | - | 34.7791 | 219.04 | - | 92.45 | 1199.49
Salem | OR | 97305 | Salem, OR | Marion | Mid-Willamette - 4 | 4C | Portland General Electric | NW Natural Gas | 93563 | 2019 | 2017 ORSC | No | No | No Solar | No |  |  |  |  | 2019-10-03 | 49 | 67 | 95 | 23% | 4.8 | 6.7 | 8.5 | 933.45 | 77.79 | 1650 | 14085 | 2 | 4 | Single-family detached | No | Enclosed crawl space | 24.0, 720.0, 362.0 | 30.0, 30.0, 30.0 | [7 empty] | 80.0, 37.0 | 0.0, 0.0 | 21.0, 21.0 | Between conditioned space and ambient, Between conditioned space and garage | 1832.0, 340.0 | 0.0, 0.0 | 21.0, 21.0 |  | 3.0, 6.0, 69.0, 32.0, 14.7, 22.0, 12.0 | 0.3, 0.3, 0.3, 0.3, 0.3, 0.3, 0.3 | 0.3, 0.3, 0.3, 0.3, 0.3, 0.3, 0.3 |  |  |  | 30.0, 27.0 | 9.0, 10.0 |  |  | Attic | 1 | 92.1 | Natural gas | AFUE | Fuel-fired air distribution heater |  | Garage or open crawl space | 1 | 3.4 | Electric | Heat pump | 65 | - | - | - | 334.125 | 61.875 | 75 | CFM @ 50 Pascals | 50.0, 100.0, 50.0 | Attic, exposed, Attic, exposed, Conditioned space | 8.0, 8.0, 0.0 |  |  | 3.4 | ACH @ 50 Pascals | Supply Only | 100 | 238.4686 | 317.1632 | - | - | 780.4957 | 24.9293 | - | 2.6638 | - | 9.4621 | - | 34.7791 | 235.88 | - | 92.64 | 1178.37
Bend | OR | 97701 | Bend, OR | Deschutes | Central - 8 | 5B | Pacific Power | Cascade Natural Gas | 93565 | 2019 | 2017 ORSC | No | No | No Solar | NEST Learning Thermostat |  |  |  |  | 2019-10-03 | 83 | 112 | 135 | 25% | 7.6 | 9.3 | 11.7 | 1264.55 | 105.38 | 2615 | 23272 | 2 | 5 | Single-family detached | No | Enclosed crawl space | 1028.0, 596.0 | 38.0, 38.0 | [7 empty] | 98.0, 50.0 | 0.0, 0.0 | 21.0, 21.0 | Between conditioned space and ambient, Between conditioned space and garage | 2226.0, 450.0 | 0.0, 0.0 | 23.0, 23.0 |  | 120.0, 155.5, 18.0 | 0.3, 0.3, 0.3 | 0.3, 0.3, 0.3 |  |  |  | 35 | 9 |  |  | Garage or open crawl space | 1 | 95 | Natural gas | AFUE | Fuel-fired air distribution heater |  | Garage or open crawl space | 1 | 0.93 | Natural gas | Instant water heater | - | Air conditioner | 13 | SEER | 529.5375 | 98.0625 | 131 | CFM @ 50 Pascals | 50.0, 50.0, 50.0, 50.0 | Enclosed crawl space, Enclosed crawl space, Attic, exposed, Attic, exposed | 8.0, 8.0, 8.0, 8.0 |  |  | 2.46 | ACH @ 50 Pascals | Supply Only | 100 | 421.5678 | 678.0324 | 861.8442 | 131.0833 | - | 44.4709 | 2.9414 | 13.1083 | - | 8.2634 | 31.4599 | 7.005 | 367.48 | 92.54 | 91.82 | 1440.59
Redmond | OR | 97756 | Bend, OR | Deschutes | Central - 8 | 5B | Pacific Power | Cascade Natural Gas | 93593 | 2019 | 2017 ORSC | No | No | No Solar | No |  |  |  |  | 2019-10-03 | 66 | 85 | 101 | 22% | 5.9 | 7.1 | 8.7 | 964.77 | 80.4 | 1780 | 14903 | 1 | 3 | Single-family detached | No | Enclosed crawl space | 1780 | 38 | [7 empty] | - | - | - | - | 1707.0, 211.0, 28.0 | 0.0, 0.0, 0.0 | 23.0, 23.0, 23.0 |  | 33.0, 114.5, 30.0, 34.799999 | 0.3, 0.3, 0.3, 0.3 | 0.3, 0.3, 0.3, 0.3 |  |  |  | 35.0, 0.0 | 9.0, 30.0 |  |  | Garage or open crawl space | 1 | 95 | Natural gas | AFUE | Fuel-fired air distribution heater |  | Garage or open crawl space | 1 | 0.94 | Natural gas | Instant water heater | - | Air conditioner | 13 | SEER | 480.6 | 89 | 63 | CFM @ 50 Pascals | 50.0, 50.0, 50.0, 50.0 | Enclosed crawl space, Enclosed crawl space, Attic, exposed, Attic, exposed | 8.0, 8.0, 8.0, 8.0 |  |  | 2.8 | ACH @ 50 Pascals | Supply Only | 100 | 334.8405 | 553.9041 | 671.4905 | 86.3753 | - | 35.3745 | 2.2918 | 8.6375 | - | 8.2978 | 31.46 | 7.005 | 293.53 | 72.1 | 60.51 | 1140.81
Redmond | OR | 97756 | Bend, OR | Deschutes | Central - 8 | 5B | Pacific Power | Cascade Natural Gas | 93595 | 2019 | 2017 ORSC | No | No | No Solar | No |  |  |  |  | 2019-10-03 | 66 | 86 | 98 | 24% | 5.9 | 7.2 | 8.5 | 952.04 | 79.34 | 1720 | 16096 | 1 | 3 | Single-family detached | No | Enclosed crawl space | 1720 | 38 | [7 empty] | - | - | - | - | 1625.0, 369.0, 32.0 | 0.0, 0.0, 0.0 | 23.0, 23.0, 23.0 |  | 40.0, 85.5, 57.0, 30.0 | 0.3, 0.3, 0.3, 0.3 | 0.3, 0.3, 0.3, 0.3 |  |  |  | 35.0, 0.0 | 9.0, 30.0 |  |  | Garage or open crawl space | 1 | 95 | Natural gas | AFUE | Fuel-fired air distribution heater |  | Garage or open crawl space | 1 | 0.94 | Natural gas | Instant water heater | - | Air conditioner | 13 | SEER | 464.4 | 86 | 45 | CFM @ 50 Pascals | 50.0, 50.0, 50.0, 50.0 | Enclosed crawl space, Enclosed crawl space, Attic, exposed, Attic, exposed | 8.0, 8.0, 8.0, 8.0 |  |  | 2.37 | ACH @ 50 Pascals | Supply Only | 100 | 336.6187 | 524.6099 | 637.001 | 86.6045 | - | 35.4523 | 2.1741 | 8.6605 | - | 8.2259 | 31.46 | 7.005 | 291.63 | 68.4 | 60.67 | 1128.08
Redmond | OR | 97756 | Bend, OR | Deschutes | Central - 8 | 5B | Pacific Power | Cascade Natural Gas | 93598 | 2019 | 2017 ORSC | No | No | No Solar | No |  |  |  |  | 2019-10-03 | 64 | 83 | 91 | 22% | 5.7 | 6.9 | 7.9 | 925.82 | 77.15 | 1551 | 14549 | 1 | 3 | Single-family detached | No | Enclosed crawl space | 1551 | 38 | [7 empty] | - | - | - | - | 1527.0, 450.0, 24.0 | 0.0, 0.0, 0.0 | 23.0, 23.0, 23.0 |  | 52.0, 111.800003, 24.0, 24.0 | 0.3, 0.3, 0.3, 0.3 | 0.3, 0.3, 0.3, 0.3 |  |  |  | 35.0, 0.0 | 9.0, 30.0 |  |  | Garage or open crawl space | 1 | 95 | Natural gas | AFUE | Fuel-fired air distribution heater |  | Garage or open crawl space | 1 | 0.94 | Natural gas | Instant water heater | - | Air conditioner | 13 | SEER | 418.77 | 77.55 | 72 | CFM @ 50 Pascals | 50.0, 50.0, 50.0, 50.0 | Enclosed crawl space, Enclosed crawl space, Attic, exposed, Attic, exposed | 8.0, 8.0, 8.0, 8.0 |  |  | 2.17 | ACH @ 50 Pascals | Supply Only | 100 | 325.058 | 543.9415 | 635.0625 | 87.3168 | - | 34.3623 | 2.1674 | 8.7317 | - | 8.3121 | 31.46 | 7.005 | 285.62 | 68.19 | 61.17 | 1101.86
Portland | OR | 97213 | Portland-Vancouver-Hillsboro, OR-WA | Multnomah | Portland Metro - 3 | 4C | Pacific Power | NW Natural Gas | 83466 | 2019 | 2017 ORSC | No | No | No Solar | No |  |  |  |  | 2019-10-09 | 34 | 59 | 97 | 26% | 3.8 | 5.1 | 8.1 | 742.12 | 61.84 | 872 | 9441 | 2 | 2 | Single-family detached | Yes | Slab | 311.5 | 44 | [7 empty] | 42 | 8 | 15 | Between conditioned space and ambient | 1047 | 8 | 15 |  | 32.5, 92.5, 60.0, 48.75 | 0.3, 0.3, 0.3, 0.3 | 0.27, 0.27, 0.27, 0.27 |  |  |  | - | 53 |  |  | Conditioned area | 1 | 11.4 | Electric | HSPF | Air-source heat pump |  | Conditioned area | 1 | 0.95 | Electric | Conventional | 47 | Air-source heat pump | 22.7 | SEER | - | - | - | - | - | - | - |  |  | 3.55 | ACH @ 50 Pascals | Balanced | 100 | - | 1046.0656 | 354.6239 | - | 1821.0808 | 3.5702 | 1.2103 | 6.2153 | - | 31.4597 | 31.4599 | 31.5268 | 112.32 | 38.08 | 195.95 | 867.88
Portland | OR | 97229 | Portland-Vancouver-Hillsboro, OR-WA | Washington | Portland Metro - 3 | 4C | Portland General Electric | NW Natural Gas | 86374 | 2019 | 2017 ORSC | No | No | Yes, Energy Trust Solar | No |  |  |  |  | 2019-10-09 | 6 | 112 | 139 | 38% | 0 | 8.5 | 12.4 | 0 | 0 | 3099 | 31733 | 2 | 5 | Single-family detached | No | Enclosed crawl space | 1360.0, 429.0, 23.0 | 38.0, 59.0, 59.0 | [7 empty] | 133.0, 41.0 | 0.0, 0.0 | 21.0, 21.0 | Between conditioned space and ambient, Between conditioned space and garage | 2949.0, 410.0 | 0.0, 0.0 | 23.0, 23.0 |  | 87.199997, 12.0, 10.4, 42.0, 233.0, 92.0, 15.0 | 0.25, 0.25, 0.25, 0.25, 0.25, 0.25, 0.25 | 0.24, 0.24, 0.24, 0.24, 0.24, 0.24, 0.24 |  |  |  | 38 | 11 |  |  | Conditioned area | 1 | 13.6 | Electric | HSPF | Air-source heat pump |  | Garage or open crawl space | 1 | 0.97 | Natural gas | Instant water heater | - | Air-source heat pump | 18 | SEER | 627.548 | 232.425 | 38 | CFM @ 50 Pascals | 100.0, 100.0 | Conditioned space, Conditioned space | 0.0, 0.0 |  |  | 1.4 | ACH @ 50 Pascals | Supply Only | 100 | - | 1858.1577 | 644.4812 | 105.6921 | - | 6.3418 | 2.1996 | 10.5692 | -36.5321 | 34.7051 | 34.7053 | 8.334 | 220.09 | 76.34 | 88.08 | 83.38
Portland | OR | 97213 | Portland-Vancouver-Hillsboro, OR-WA | Multnomah | Portland Metro - 3 | 4C | Pacific Power | NW Natural Gas | 89429 | 2019 | 2017 ORSC | No | No | No Solar | No |  |  |  |  | 2019-10-09 | 21 | 51 | 93 | 47% | 2.2 | 3.8 | 7.8 | 407.2 | 33.93 | 676 | 6076 | 1 | 1 | Single-family detached | Yes | Slab | - | - | [7 empty] | - | - | - | - | 931 | 5 | 25 |  | 6.0, 28.0, 36.0, 24.0 | 0.19, 0.19, 0.19, 0.19 | 0.18, 0.18, 0.18, 0.18 |  |  |  | 26.2 | 56 |  |  | Conditioned area | 1 | 9.5 | Electric | HSPF | Air-source heat pump |  | Conditioned area | 1 | 0.97 | Natural gas | Instant water heater | - | Air-source heat pump | 16 | SEER | - | - | - | - | - | - | - |  |  | 2.34 | ACH @ 50 Pascals | Balanced | 100 | - | 457.3284 | 271.9574 | 39.5017 | - | 1.5608 | 0.92818 | 3.9502 | - | 31.4597 | 31.4599 | 8.334 | 49.1 | 29.2 | 32.92 | 633.64
Happy Valley | OR | 97086 | Portland-Vancouver-Hillsboro, OR-WA | Clackamas | Portland Metro - 3 | 4C | Portland General Electric | NW Natural Gas | 90750 | 2019 | 2017 ORSC | No | No | No Solar | NEST Learning Thermostat |  |  |  |  | 2019-10-09 | 75 | 96 | 122 | 21% | 7 | 8.4 | 10.9 | 1336.21 | 111.35 | 2545 | 25450 | 1 | 5 | Single-family detached | No | Enclosed crawl space | 2545 | 38 | [7 empty] | - | - | - | - | 2090.0, 460.0 | 0.0, 0.0 | 23.0, 23.0 |  | 101.800003, 239.0, 66.0, 43.0 | 0.29, 0.29, 0.29, 0.29 | 0.3, 0.3, 0.3, 0.3 |  |  |  | 35 | 9 |  |  | Garage or open crawl space | 1 | 96 | Natural gas | AFUE | Fuel-fired air distribution heater |  | Garage or open crawl space | 1 | 0.82 | Natural gas | Instant water heater | - | Air conditioner | 13 | SEER | 687.15 | 509 | 130 | CFM @ 50 Pascals | 50.0, 50.0, 50.0, 50.0 | Enclosed crawl space, Enclosed crawl space, Attic, exposed, Attic, exposed | 8.0, 8.0, 8.0, 8.0 |  |  | 3.1 | ACH @ 50 Pascals | Supply Only | 100 | 348.6714 | 544.2769 | 1081.6168 | 123.2102 | - | 36.7247 | 3.6915 | 12.321 | - | 9.6511 | 34.7053 | 8.334 | 354.43 | 128.12 | 102.68 | 1581.13
Portland | OR | 97229 | Portland-Vancouver-Hillsboro, OR-WA | Washington | Portland Metro - 3 | 4C | Portland General Electric | NW Natural Gas | 90977 | 2019 | 2017 ORSC | No | No | No Solar | No |  |  |  |  | 2019-10-09 | 59 | 82 | 124 | 24% | 5.8 | 7.9 | 11 | 1121.53 | 93.46 | 2583 | 23118 | 2 | 4 | Single-family detached | No | Enclosed crawl space | 57.0, 1098.0, 368.0 | 30.0, 30.0, 30.0 | [7 empty] | 124.0, 37.0 | 0.0, 0.0 | 21.0, 21.0 | Between conditioned space and ambient, Between conditioned space and garage | 2406.0, 334.0 | 0.0, 0.0 | 21.0, 21.0 |  | 12.0, 20.299999, 92.0, 48.0, 15.8, 47.299999, 24.799999 | 0.3, 0.3, 0.3, 0.3, 0.3, 0.3, 0.3 | 0.3, 0.3, 0.3, 0.3, 0.3, 0.3, 0.3 |  |  |  | 30 | 9 |  |  | Attic | 1 | 92.1 | Natural gas | AFUE | Fuel-fired air distribution heater |  | Garage or open crawl space | 1 | 3.4 | Electric | Heat pump | 65 | - | - | - | 523.1 | 96.9 | 82 | CFM @ 50 Pascals | 50.0, 100.0, 50.0 | Attic, exposed, Attic, exposed, Conditioned space | 8.0, 8.0, 0.0 |  |  | 2.61 | ACH @ 50 Pascals | Supply Only | 100 | 304.2967 | 383.5615 | - | - | 785.0731 | 31.7387 | - | 2.6794 | - | 9.4047 | - | 34.7791 | 298.49 | - | 93.19 | 1366.45
Tualatin | OR | 97062 | Portland-Vancouver-Hillsboro, OR-WA | Clackamas | Portland Metro - 3 | 4C | Portland General Electric | NW Natural Gas | 91496 | 2019 | 2017 ORSC | No | No | No Solar | No |  |  |  |  | 2019-10-09 | 69 | 97 | 136 | 28% | 6.4 | 8.2 | 12 | 1184.89 | 98.74 | 2970 | 26839 | 2 | 4 | Single-family detached | No | Enclosed crawl space | 188.0, 1391.0 | 30.0, 30.0 | [7 empty] | 151.0, 42.0 | 0.0, 0.0 | 21.0, 21.0 | Between conditioned space and ambient, Between conditioned space and garage | 2624.0, 375.0, 274.0 | 0.0, 0.0, 0.0 | 23.0, 23.0, 23.0 |  | 42.700001, 48.0, 100.0, 8.0, 34.5, 38.0, 85.0, 48.0 | 0.3, 0.3, 0.3, 0.3, 0.3, 0.3, 0.3, 0.3 | 0.3, 0.3, 0.3, 0.3, 0.3, 0.3, 0.3, 0.3 |  |  |  | 30 | 9 |  |  | Conditioned area | 1 | 95 | Natural gas | AFUE | Fuel-fired air distribution heater |  | Garage or open crawl space | 1 | 0.82 | Natural gas | Instant water heater | - | - | - | - | 601.4 | 111.4 | 100 | CFM @ 50 Pascals | 100.0, 95.0, 5.0 | Conditioned space, Conditioned space, Attic, exposed | 0.0, 0.0, 8.0 |  |  | 2.23 | ACH @ 50 Pascals | Supply Only | 100 | 318.2864 | 552.8876 | - | 110.2209 | - | 33.7156 | - | 11.0221 | - | 9.7932 | - | 8.334 | 330.18 | - | 91.86 | 1429.81
Happy Valley | OR | 97086 | Portland-Vancouver-Hillsboro, OR-WA | Clackamas | Portland Metro - 3 | 4C | Portland General Electric | NW Natural Gas | 92012 | 2019 | 2017 ORSC | No | No | No Solar | No |  |  |  |  | 2019-10-09 | 59 | 81 | 122 | 24% | 5.8 | 7.9 | 10.8 | 1116.95 | 93.08 | 2526 | 22491 | 2 | 4 | Single-family detached | No | Enclosed crawl space | 76.0, 1015.0, 420.0 | 30.0, 30.0, 30.0 | [7 empty] | 115.0, 38.0 | 0.0, 0.0 | 21.0, 21.0 | Between conditioned space and ambient, Between conditioned space and garage | 2354.0, 346.0 | 0.0, 0.0 | 21.0, 21.0 |  | 33.0, 13.5, 88.0, 12.0, 65.0, 6.0, 70.0, 20.0 | 0.3, 0.3, 0.3, 0.3, 0.3, 0.3, 0.3, 0.3 | 0.3, 0.3, 0.3, 0.3, 0.3, 0.3, 0.3, 0.3 |  |  |  | 30 | 9 |  |  | Conditioned area | 1 | 95 | Natural gas | AFUE | Fuel-fired air distribution heater |  | Garage or open crawl space | 1 | 3.4 | Electric | Heat pump | 65 | - | - | - | 511.5 | 94.7 | 102 | CFM @ 50 Pascals | 50.0, 100.0, 50.0 | Attic, exposed, Attic, exposed, Conditioned space | 8.0, 8.0, 0.0 |  |  | 2.46 | ACH @ 50 Pascals | Supply Only | 100 | 301.821 | 599.6527 | - | - | 771.0643 | 32.2287 | - | 2.6316 | - | 9.992 | - | 34.7791 | 322.03 | - | 91.53 | 1361.87
Hermiston | OR | 97838 | - | Umatilla | Northeast - 10 | 5B | Hermiston Energy Services | Cascade Natural Gas | 92111 | 2019 | 2017 ORSC | No | No | No Solar | No |  |  |  |  | 2019-10-09 | 64 | 85 | 116 | 23% | 2.5 | 3.1 | 5.2 | 739.42 | 61.62 | 2150 | 21715 | 1 | 3 | Single-family detached | No | Enclosed crawl space | 2150 | 30 | [7 empty] | 166 | - | 30 | Between conditioned space and ambient | 1344.599976, 401.0 | 0.0, 0.0 | 23.0, 23.0 |  | 20.0, 3.2, 20.0, 5.4, 15.9, 39.599998, 6.0, 15.0, 15.0, 12.5, 15.0, 15.0 | 0.25, 0.25, 0.25, 0.25, 0.25, 0.25, 0.25, 0.25, 0.25, 0.25, 0.25, 0.25 | 0.24, 0.24, 0.24, 0.24, 0.24, 0.24, 0.24, 0.24, 0.24, 0.24, 0.24, 0.24 |  |  |  | 38.0, 0.0 | 11.0, 40.0 |  |  | Conditioned area | 1 | 96 | Natural gas | AFUE | Fuel-fired air distribution heater |  | Conditioned area | 1 | 2.7 | Electric | Heat pump | 80 | Air conditioner | 14.5 | SEER | 580.5 | 322.5 | 62 | CFM @ 50 Pascals | 100.0, 100.0 | Enclosed crawl space, Attic, exposed | 8.0, 8.0 |  |  | 3.18 | ACH @ 50 Pascals | Exhaust Only | 100 | 389.248 | 180.7886 | 596.9349 | - | 805.7357 | 39.5418 | 2.0373 | 2.75 | - | 7.1913 | 19.8817 | 19.924 | 284.36 | 40.51 | 54.79 | 957.7
Happy Valley | OR | 97086 | Portland-Vancouver-Hillsboro, OR-WA | Clackamas | Portland Metro - 3 | 4C | Portland General Electric | NW Natural Gas | 92117 | 2019 | 2017 ORSC | No | No | No Solar | No |  |  |  |  | 2019-10-09 | 58 | 81 | 122 | 25% | 5.7 | 7.9 | 10.8 | 1093.68 | 91.14 | 2526 | 22491 | 2 | 4 | Single-family detached | No | Enclosed crawl space | 76.0, 1015.0, 420.0 | 30.0, 30.0, 30.0 | [7 empty] | 115.0, 38.0 | 0.0, 0.0 | 21.0, 21.0 | Between conditioned space and ambient, Between conditioned space and garage | 2354.0, 346.0 | 0.0, 0.0 | 21.0, 21.0 |  | 33.0, 13.5, 88.0, 12.0, 65.0, 6.0, 70.0, 20.0 | 0.3, 0.3, 0.3, 0.3, 0.3, 0.3, 0.3, 0.3 | 0.3, 0.3, 0.3, 0.3, 0.3, 0.3, 0.3, 0.3 |  |  |  | 30 | 9 |  |  | Conditioned area | 1 | 95 | Natural gas | AFUE | Fuel-fired air distribution heater |  | Garage or open crawl space | 1 | 3.4 | Electric | Heat pump | 65 | - | - | - | 511.5 | 94.7 | 89 | CFM @ 50 Pascals | 50.0, 100.0, 50.0 | Attic, exposed, Attic, exposed, Conditioned space | 8.0, 8.0, 0.0 |  |  | 2.86 | ACH @ 50 Pascals | Supply Only | 100 | 304.4051 | 391.0898 | - | - | 768.2777 | 31.7753 | - | 2.6221 | - | 9.4248 | - | 34.7791 | 299.47 | - | 91.19 | 1338.6
Hillsboro | OR | 97123 | Portland-Vancouver-Hillsboro, OR-WA | Washington | Portland Metro - 3 | 4C | Portland General Electric | NW Natural Gas | 92173 | 2019 | 2017 ORSC | No | No | No Solar | No |  |  |  |  | 2019-10-09 | 74 | 106 | 153 | 29% | 7 | 9 | 13.4 | 1307.9 | 108.99 | 3512 | 31619 | 2 | 4 | Single-family detached | No | Enclosed crawl space | 201.0, 1586.0, 139.0 | 30.0, 30.0, 59.0 | [7 empty] | 146.0, 50.0 | 0.0, 0.0 | 21.0, 21.0 | Between conditioned space and ambient, Between conditioned space and garage | 2823.0, 457.0, 116.0 | 0.0, 0.0, 0.0 | 23.0, 23.0, 23.0 |  | 53.700001, 8.0, 136.5, 60.0, 52.0, 40.0, 60.0, 52.0 | 0.3, 0.3, 0.3, 0.3, 0.3, 0.3, 0.3, 0.3 | 0.3, 0.3, 0.3, 0.3, 0.3, 0.3, 0.3, 0.3 |  |  |  | 30 | 9 |  |  | Conditioned area | 1 | 96 | Natural gas | AFUE | Fuel-fired air distribution heater |  | Garage or open crawl space | 1 | 0.82 | Natural gas | Instant water heater | - | - | - | - | 711.18 | 131.7 | 100 | CFM @ 50 Pascals | 100.0, 75.0, 25.0 | Conditioned space, Conditioned space, Attic, exposed | 0.0, 0.0, 8.0 |  |  | 1.92 | ACH @ 50 Pascals | Supply Only | 100 | 345.4006 | 427.1333 | - | 104.9016 | - | 35.9979 | - | 10.4902 | - | 9.3849 | - | 8.334 | 337.84 | - | 87.43 | 1552.82
Beaverton | OR | 97007 | Portland-Vancouver-Hillsboro, OR-WA | Washington | Portland Metro - 3 | 4C | Portland General Electric | NW Natural Gas | 92188 | 2019 | 2017 ORSC | No | No | No Solar | No |  |  |  |  | 2019-10-09 | 80 | 112 | 156 | 26% | 7.5 | 10.2 | 13.8 | 1414.52 | 117.88 | 3628 | 33015 | 3 | 4 | Single-family detached | No | More than one type | 139.0, 185.0, 1004.0, 284.0 | 30.0, 30.0, 30.0, 30.0 | [7 empty] | 266.0, 40.0, 14.0 | 0.0, 0.0, 0.0 | 21.0, 21.0, 21.0 | Between conditioned space and ambient, Between conditioned space and garage, Between conditioned space and enclosed crawl | 4122.0, 364.0 | 0.0, 0.0 | 21.0, 21.0 |  | 40.0, 110.0, 107.800003, 20.799999, 200.0, 34.5 | 0.3, 0.3, 0.3, 0.3, 0.3, 0.3 | 0.3, 0.3, 0.3, 0.3, 0.3, 0.3 |  |  |  | 30 | 9 |  |  | Attic | 1 | 92.1 | Natural gas | AFUE | Fuel-fired air distribution heater |  | Garage or open crawl space | 1 | 3.4 | Electric | Heat pump | 65 | - | - | - | 734.7 | 136.1 | 63 | CFM @ 50 Pascals | 25.0, 100.0, 75.0 | Attic, exposed, Attic, exposed, Conditioned space | 8.0, 8.0, 0.0 |  |  | 2.68 | ACH @ 50 Pascals | Supply Only | 100 | 472.2692 | 476.7119 | - | - | 804.7883 | 48.8539 | - | 2.7467 | - | 9.1951 | - | 34.7791 | 449.22 | - | 95.53 | 1659.44
Happy Valley | OR | 97086 | Portland-Vancouver-Hillsboro, OR-WA | Clackamas | Portland Metro - 3 | 4C | Portland General Electric | NW Natural Gas | 92189 | 2019 | 2017 ORSC | No | No | No Solar | No |  |  |  |  | 2019-10-09 | 49 | 68 | 103 | 24% | 4.9 | 6.9 | 9.2 | 962.82 | 80.24 | 1916 | 17192 | 2 | 4 | Single-family detached | No | Enclosed crawl space | 836.0, 260.0 | 30.0, 30.0 | [7 empty] | 103.0, 31.0 | 0.0, 0.0 | 21.0, 21.0 | Between conditioned space and ambient, Between conditioned space and garage | 2020.0, 282.0 | 0.0, 0.0 | 21.0, 21.0 |  | 35.0, 22.5, 20.0, 45.0, 14.0, 34.299999, 5.0 | 0.3, 0.3, 0.3, 0.3, 0.3, 0.3, 0.3 | 0.3, 0.3, 0.3, 0.3, 0.3, 0.3, 0.3 |  |  |  | 30 | 9 |  |  | Attic | 1 | 92.1 | Natural gas | AFUE | Fuel-fired air distribution heater |  | Garage or open crawl space | 1 | 3.4 | Electric | Heat pump | 65 | - | - | - | 388 | 71.8 | 77 | CFM @ 50 Pascals | 50.0, 100.0, 50.0 | Attic, exposed, Attic, exposed, Conditioned space | 8.0, 8.0, 0.0 |  |  | 2.99 | ACH @ 50 Pascals | Supply Only | 100 | 225.9668 | 313.2629 | - | - | 819.3545 | 23.6658 | - | 2.7964 | - | 9.5084 | - | 34.7791 | 225.03 | - | 97.26 | 1207.74
Salem | OR | 97304 | Salem, OR | Polk | Mid-Willamette - 4 | 4C | Pacific Power | NW Natural Gas | 92192 | 2019 | 2017 ORSC | No | No | No Solar | No |  |  |  |  | 2019-10-09 | 70 | 100 | 131 | 26% | 6.7 | 9.5 | 11.6 | 1190.49 | 99.21 | 2827 | 23528 | 3 | 5 | Single-family detached | No | More than one type | 287.0, 79.0, 629.0, 373.0 | 30.0, 30.0, 30.0, 30.0 | [7 empty] | 215.0, 43.0 | 0.0, 0.0 | 21.0, 21.0 | Between conditioned space and ambient, Between conditioned space and garage | 2880.0, 385.0 | 0.0, 0.0 | 21.0, 21.0 |  | 12.0, 177.5, 40.0, 40.0, 47.5, 7.5 | 0.3, 0.3, 0.3, 0.3, 0.3, 0.3 | 0.3, 0.3, 0.3, 0.3, 0.3, 0.3 |  |  |  | 30 | 9 |  |  | Attic | 1 | 92.1 | Natural gas | AFUE | Fuel-fired air distribution heater |  | Garage or open crawl space | 1 | 3.4 | Electric | Heat pump | 65 | - | - | - | 572.468 | 106.013 | 72 | CFM @ 50 Pascals | 50.0, 100.0, 50.0 | Attic, exposed, Attic, exposed, Conditioned space | 8.0, 8.0, 0.0 |  |  | 2.64 | ACH @ 50 Pascals | Supply Only | 100 | 387.8138 | 447.9895 | - | - | 948.6841 | 40.3104 | - | 3.2378 | - | 9.1941 | - | 31.5268 | 370.62 | - | 102.08 | 1416.93
Portland | OR | 97229 | Portland-Vancouver-Hillsboro, OR-WA | Washington | Portland Metro - 3 | 4C | Portland General Electric | NW Natural Gas | 92271 | 2019 | 2017 ORSC | No | No | No Solar | No |  |  |  |  | 2019-10-09 | 37 | 54 | 97 | 27% | 4.1 | 5.7 | 8.7 | 812.51 | 67.71 | 1725 | 17160 | 3 | 3 | Townhouse, inside unit | No | Enclosed crawl space | 28.0, 263.0, 454.0 | 30.0, 30.0, 30.0 | [7 empty] | 60.0, 26.0, 90.0 | 0.0, 0.0, 0.0 | 21.0, 21.0, 21.0 | Between conditioned space and ambient, Between conditioned space and garage, Between cond and another cond unit (adiabatic) | 855.0, 211.0, 1385.0 | 0.0, 0.0, 0.0 | 21.0, 21.0, 11.0 |  | 9.0, 52.0, 52.0 | 0.3, 0.3, 0.3 | 0.3, 0.3, 0.3 |  |  |  | 30 | 9 |  |  | Attic | 1 | 92.1 | Natural gas | AFUE | Fuel-fired air distribution heater |  | Garage or open crawl space | 1 | 3.4 | Electric | Heat pump | 65 | - | - | - | 349.313 | 64.6875 | 64 | CFM @ 50 Pascals | 25.0, 100.0, 75.0 | Attic, exposed, Attic, exposed, Conditioned space | 8.0, 8.0, 0.0 |  |  | 3.67 | ACH @ 50 Pascals | Supply Only | 100 | 138.5358 | 218.8559 | - | - | 696.1398 | 14.6005 | - | 2.3759 | - | 9.6663 | - | 34.7791 | 141.13 | - | 82.63 | 1057.43
Portland | OR | 97229 | Portland-Vancouver-Hillsboro, OR-WA | Washington | Portland Metro - 3 | 4C | Portland General Electric | NW Natural Gas | 92272 | 2019 | 2017 ORSC | No | No | No Solar | No |  |  |  |  | 2019-10-09 | 37 | 54 | 97 | 27% | 4.1 | 5.7 | 8.7 | 813.04 | 67.75 | 1725 | 17160 | 3 | 3 | Townhouse, inside unit | No | Enclosed crawl space | 28.0, 263.0, 454.0 | 30.0, 30.0, 30.0 | [7 empty] | 60.0, 26.0, 90.0 | 0.0, 0.0, 0.0 | 21.0, 21.0, 21.0 | Between conditioned space and ambient, Between conditioned space and garage, Between cond and another cond unit (adiabatic) | 855.0, 211.0, 1385.0 | 0.0, 0.0, 0.0 | 21.0, 21.0, 11.0 |  | 9.0, 52.0, 52.0 | 0.3, 0.3, 0.3 | 0.3, 0.3, 0.3 |  |  |  | 30 | 9 |  |  | Attic | 1 | 92.1 | Natural gas | AFUE | Fuel-fired air distribution heater |  | Garage or open crawl space | 1 | 3.4 | Electric | Heat pump | 65 | - | - | - | 349.313 | 64.6875 | 53 | CFM @ 50 Pascals | 25.0, 100.0, 75.0 | Attic, exposed, Attic, exposed, Conditioned space | 8.0, 8.0, 0.0 |  |  | 3.87 | ACH @ 50 Pascals | Supply Only | 100 | 140.1947 | 211.6893 | - | - | 696.1398 | 14.742 | - | 2.3759 | - | 9.6096 | - | 34.7791 | 141.66 | - | 82.63 | 1057.96
Beaverton | OR | 97007 | Portland-Vancouver-Hillsboro, OR-WA | Washington | Portland Metro - 3 | 4C | Portland General Electric | NW Natural Gas | 92300 | 2019 | 2017 ORSC | No | No | No Solar | No |  |  |  |  | 2019-10-09 | 59 | 83 | 124 | 26% | 5.8 | 8.1 | 11 | 1116.38 | 93.03 | 2583 | 23118 | 2 | 4 | Single-family detached | No | Enclosed crawl space | 57.0, 1098.0, 368.0 | 30.0, 30.0, 30.0 | [7 empty] | 124.0, 37.0 | 0.0, 0.0 | 21.0, 21.0 | Between conditioned space and ambient, Between conditioned space and garage | 2406.0, 334.0 | 0.0, 0.0 | 21.0, 21.0 |  | 12.0, 20.299999, 92.0, 48.0, 15.8, 47.299999, 24.799999 | 0.3, 0.3, 0.3, 0.3, 0.3, 0.3, 0.3 | 0.3, 0.3, 0.3, 0.3, 0.3, 0.3, 0.3 |  |  |  | 30 | 9 |  |  | Attic | 1 | 92.1 | Natural gas | AFUE | Fuel-fired air distribution heater |  | Garage or open crawl space | 1 | 3.4 | Electric | Heat pump | 65 | - | - | - | 523.1 | 96.9 | 72 | CFM @ 50 Pascals | 50.0, 100.0, 50.0 | Attic, exposed, Attic, exposed, Conditioned space | 8.0, 8.0, 0.0 |  |  | 2.52 | ACH @ 50 Pascals | Supply Only | 100 | 299.7905 | 371.6793 | - | - | 785.0731 | 31.2476 | - | 2.6794 | - | 9.3875 | - | 34.7791 | 293.34 | - | 93.19 | 1361.3
Salem | OR | 97305 | Salem, OR | Marion | Mid-Willamette - 4 | 4C | Portland General Electric | NW Natural Gas | 92337 | 2019 | 2017 ORSC | No | No | No Solar | No |  |  |  |  | 2019-10-09 | 51 | 70 | 98 | 23% | 5 | 6.9 | 8.8 | 965.19 | 80.43 | 1757 | 16473 | 2 | 4 | Single-family detached | No | Enclosed crawl space | 16.0, 799.0, 342.0 | 30.0, 30.0, 30.0 | [7 empty] | 103.0, 40.0 | 0.0, 0.0 | 21.0, 21.0 | Between conditioned space and ambient, Between conditioned space and garage | 1955.0, 323.0 | 0.0, 0.0 | 21.0, 21.0 |  | 14.0, 71.0, 30.700001, 14.7, 30.0, 9.0 | 0.3, 0.3, 0.3, 0.3, 0.3, 0.3 | 0.3, 0.3, 0.3, 0.3, 0.3, 0.3 |  |  |  | 30 | 9 |  |  | Attic | 1 | 92.1 | Natural gas | AFUE | Fuel-fired air distribution heater |  | Garage or open crawl space | 1 | 3.4 | Electric | Heat pump | 65 | - | - | - | 355.7925 | 65.8875 | 76 | CFM @ 50 Pascals | 50.0, 100.0, 50.0 | Attic, exposed, Attic, exposed, Conditioned space | 8.0, 8.0, 0.0 |  |  | 3.46 | ACH @ 50 Pascals | Supply Only | 100 | 254.8416 | 328.1966 | - | - | 801.425 | 26.6043 | - | 2.7352 | - | 9.4273 | - | 34.7791 | 250.81 | - | 95.13 | 1210.11
Salem | OR | 97305 | Salem, OR | Marion | Mid-Willamette - 4 | 4C | Portland General Electric | NW Natural Gas | 92346 | 2019 | 2017 ORSC | No | No | No Solar | No |  |  |  |  | 2019-10-09 | 49 | 68 | 98 | 24% | 4.9 | 6.8 | 8.8 | 949.59 | 79.13 | 1757 | 15315 | 2 | 4 | Single-family detached | No | Enclosed crawl space | 58.0, 719.0, 326.0 | 30.0, 30.0, 30.0 | [7 empty] | 98.0, 36.0 | 0.0, 0.0 | 21.0, 21.0 | Between conditioned space and ambient, Between conditioned space and garage | 1914.0, 292.0 | 0.0, 0.0 | 21.0, 21.0 |  | 4.0, 63.0, 46.0, 36.0, 23.5 | 0.3, 0.3, 0.3, 0.3, 0.3 | 0.3, 0.3, 0.3, 0.3, 0.3 |  |  |  | 30 | 9 |  |  | Attic | 1 | 92.1 | Natural gas | AFUE | Fuel-fired air distribution heater |  | Garage or open crawl space | 1 | 3.4 | Electric | Heat pump | 65 | - | - | - | 364.905 | 67.575 | 86 | CFM @ 50 Pascals | 50.0, 100.0, 50.0 | Attic, exposed, Attic, exposed, Conditioned space | 8.0, 8.0, 0.0 |  |  | 2.7 | ACH @ 50 Pascals | Supply Only | 100 | 233.4937 | 334.3705 | - | - | 813.4176 | 24.4906 | - | 2.7762 | - | 9.5459 | - | 34.7791 | 233.78 | - | 96.55 | 1194.51
Salem | OR | 97305 | Salem, OR | Marion | Mid-Willamette - 4 | 4C | Portland General Electric | NW Natural Gas | 92352 | 2019 | 2017 ORSC | No | No | No Solar | No |  |  |  |  | 2019-10-09 | 60 | 83 | 117 | 25% | 5.7 | 7.7 | 10.4 | 1081.89 | 90.16 | 2356 | 21052 | 3 | 3 | Single-family detached | No | Enclosed crawl space | 26.0, 406.0, 576.0 | 30.0, 30.0, 30.0 | [7 empty] | 194.0, 26.0 | 0.0, 0.0 | 21.0, 21.0 | Between conditioned space and ambient, Between conditioned space and garage | 2715.0, 208.0 | 0.0, 0.0 | 21.0, 21.0 |  | 79.5, 32.0, 12.0, 80.5, 39.0, 8.0, 40.0, 6.0 | 0.3, 0.3, 0.3, 0.3, 0.3, 0.3, 0.3, 0.3 | 0.3, 0.3, 0.3, 0.3, 0.3, 0.3, 0.3, 0.3 |  |  |  | 30.0, 0.0 | 9.0, 30.0 |  |  | Attic | 1 | 92.1 | Natural gas | AFUE | Fuel-fired air distribution heater |  | Garage or open crawl space | 1 | 3.4 | Electric | Heat pump | 65 | - | - | - | 477.5 | 88.4 | 74 | CFM @ 50 Pascals | 25.0, 100.0, 75.0 | Attic, exposed, Attic, exposed, Conditioned space | 8.0, 8.0, 0.0 |  |  | 2.87 | ACH @ 50 Pascals | Supply Only | 100 | 337.0818 | 370.6379 | - | - | 711.2786 | 34.9732 | - | 2.4276 | - | 9.2707 | - | 34.7791 | 324.23 | - | 84.43 | 1326.81
Salem | OR | 97305 | Salem, OR | Marion | Mid-Willamette - 4 | 4C | Portland General Electric | NW Natural Gas | 92385 | 2019 | 2017 ORSC | No | No | No Solar | No |  |  |  |  | 2019-10-09 | 49 | 68 | 98 | 24% | 4.9 | 6.8 | 8.8 | 947.64 | 78.97 | 1757 | 15315 | 2 | 4 | Single-family detached | No | Enclosed crawl space | 58.0, 719.0, 326.0 | 30.0, 30.0, 30.0 | [7 empty] | 98.0, 36.0 | 0.0, 0.0 | 21.0, 21.0 | Between conditioned space and ambient, Between conditioned space and garage | 1914.0, 292.0 | 0.0, 0.0 | 21.0, 21.0 |  | 4.0, 63.0, 46.0, 36.0, 23.5 | 0.3, 0.3, 0.3, 0.3, 0.3 | 0.3, 0.3, 0.3, 0.3, 0.3 |  |  |  | 30 | 9 |  |  | Attic | 1 | 92.1 | Natural gas | AFUE | Fuel-fired air distribution heater |  | Garage or open crawl space | 1 | 3.4 | Electric | Heat pump | 65 | - | - | - | 364.905 | 67.575 | 69 | CFM @ 50 Pascals | 50.0, 100.0, 50.0 | Attic, exposed, Attic, exposed, Conditioned space | 8.0, 8.0, 0.0 |  |  | 2.88 | ACH @ 50 Pascals | Supply Only | 100 | 231.591 | 316.1776 | - | - | 828.5337 | 24.2382 | - | 2.8278 | - | 9.4911 | - | 34.7791 | 230.05 | - | 98.35 | 1192.56
Hillsboro | OR | 97007 | Portland-Vancouver-Hillsboro, OR-WA | Washington | Portland Metro - 3 | 4C | Portland General Electric | NW Natural Gas | 92411 | 2019 | 2017 ORSC | No | No | No Solar | No |  |  |  |  | 2019-10-09 | 72 | 102 | 144 | 29% | 6.6 | 8.6 | 12.7 | 1235.18 | 102.93 | 3248 | 29787 | 2 | 4 | Single-family detached | No | Enclosed crawl space | 1739.0, 187.0 | 30.0, 59.0 | [7 empty] | 109.0, 36.0, 23.0 | 0.0, 0.0, 0.0 | 21.0, 21.0, 21.0 | Between conditioned space and ambient, Between conditioned space and garage, Between conditioned space and attic | 2693.0, 421.0, 137.0 | 0.0, 0.0, 0.0 | 23.0, 23.0, 23.0 |  | 25.0, 15.0, 138.0, 60.0, 42.0, 28.0, 81.0, 40.0 | 0.3, 0.3, 0.3, 0.3, 0.3, 0.3, 0.3, 0.3 | 0.3, 0.3, 0.3, 0.3, 0.3, 0.3, 0.3, 0.3 |  |  |  | 30 | 9 |  |  | Conditioned area | 1 | 96 | Natural gas | AFUE | Fuel-fired air distribution heater |  | Garage or open crawl space | 1 | 0.82 | Natural gas | Instant water heater | - | - | - | - | 657.7 | 121.8 | 131 | CFM @ 50 Pascals | 100.0, 75.0, 25.0 | Conditioned space, Conditioned space, Attic, exposed | 0.0, 0.0, 8.0 |  |  | 2.13 | ACH @ 50 Pascals | Supply Only | 100 | 340.7403 | 398.5771 | - | 102.8423 | - | 35.4344 | - | 10.2842 | - | 9.3293 | - | 8.334 | 330.58 | - | 85.71 | 1480.1
Portland | OR | 97229 | Portland-Vancouver-Hillsboro, OR-WA | Washington | Portland Metro - 3 | 4C | Portland General Electric | NW Natural Gas | 92413 | 2019 | 2017 ORSC | No | No | No Solar | No |  |  |  |  | 2019-10-09 | 67 | 98 | 144 | 29% | 6.6 | 9.2 | 12.7 | 1254.05 | 104.5 | 3248 | 29029 | 2 | 4 | Single-family detached | No | Enclosed crawl space | 56.0, 1360.0, 472.0 | 30.0, 30.0, 59.0 | [7 empty] | 141.0, 41.0 | 0.0, 0.0 | 21.0, 21.0 | Between conditioned space and ambient, Between conditioned space and garage | 2712.0, 368.0 | 0.0, 0.0 | 23.0, 23.0 |  | 54.0, 92.0, 83.0, 88.5, 50.0, 62.5, 80.0 | 0.3, 0.3, 0.3, 0.3, 0.3, 0.3, 0.3 | 0.3, 0.3, 0.3, 0.3, 0.3, 0.3, 0.3 |  |  |  | 30 | 9 |  |  | Conditioned area | 1 | 92.1 | Natural gas | AFUE | Fuel-fired air distribution heater |  | Garage or open crawl space | 1 | 3.51 | Electric | Heat pump | 80 | - | - | - | 657.7 | 121.8 | 100 | CFM @ 50 Pascals | 100.0, 95.0, 5.0 | Conditioned space, Conditioned space, Attic, exposed | 0.0, 0.0, 8.0 |  |  | 3.03 | ACH @ 50 Pascals | Supply Only | 100 | 360.2362 | 402.3517 | - | - | 741.0847 | 37.3968 | - | 2.5293 | - | 9.2853 | - | 34.7791 | 347.24 | - | 87.97 | 1498.97
Portland | OR | 97229 | Portland-Vancouver-Hillsboro, OR-WA | Washington | Portland Metro - 3 | 4C | Portland General Electric | NW Natural Gas | 92414 | 2019 | 2017 ORSC | No | No | No Solar | No |  |  |  |  | 2019-10-09 | 67 | 98 | 144 | 28% | 6.6 | 9.2 | 12.7 | 1254.78 | 104.56 | 3248 | 29029 | 2 | 4 | Single-family detached | No | Enclosed crawl space | 56.0, 1360.0, 472.0 | 30.0, 30.0, 59.0 | [7 empty] | 141.0, 41.0 | 0.0, 0.0 | 21.0, 21.0 | Between conditioned space and ambient, Between conditioned space and garage | 2712.0, 368.0 | 0.0, 0.0 | 23.0, 23.0 |  | 54.0, 92.0, 83.0, 88.5, 50.0, 62.5, 80.0 | 0.3, 0.3, 0.3, 0.3, 0.3, 0.3, 0.3 | 0.3, 0.3, 0.3, 0.3, 0.3, 0.3, 0.3 |  |  |  | 30 | 9 |  |  | Conditioned area | 1 | 92.1 | Natural gas | AFUE | Fuel-fired air distribution heater |  | Garage or open crawl space | 1 | 3.51 | Electric | Heat pump | 80 | - | - | - | 657.7 | 121.8 | 100 | CFM @ 50 Pascals | 100.0, 95.0, 5.0 | Conditioned space, Conditioned space, Attic, exposed | 0.0, 0.0, 8.0 |  |  | 3.07 | ACH @ 50 Pascals | Supply Only | 100 | 361.0435 | 402.8676 | - | - | 741.0847 | 37.4793 | - | 2.5293 | - | 9.2844 | - | 34.7791 | 347.97 | - | 87.97 | 1499.7
Portland | OR | 97229 | Portland-Vancouver-Hillsboro, OR-WA | Washington | Portland Metro - 3 | 4C | Portland General Electric | NW Natural Gas | 92415 | 2019 | 2017 ORSC | No | No | No Solar | No |  |  |  |  | 2019-10-09 | 49 | 68 | 102 | 26% | 5 | 6.9 | 9.1 | 977.97 | 81.5 | 1885 | 16142 | 2 | 4 | Single-family detached | No | Enclosed crawl space | 68.0, 873.0, 79.0 | 30.0, 30.0, 59.0 | [7 empty] | 107.0, 23.0 | 0.0, 0.0 | 21.0, 21.0 | Between conditioned space and ambient, Between conditioned space and garage | 2012.0, 209.0 | 0.0, 0.0 | 23.0, 23.0 |  | 59.0, 68.0, 16.700001, 12.5, 55.0, 40.0, 12.5 | 0.3, 0.3, 0.3, 0.3, 0.3, 0.3, 0.3 | 0.3, 0.3, 0.3, 0.3, 0.3, 0.3, 0.3 |  |  |  | 30 | 9 |  |  | Conditioned area | 1 | 92.1 | Natural gas | AFUE | Fuel-fired air distribution heater |  | Garage or open crawl space | 1 | 2.6 | Electric | Heat pump | 66 | - | - | - | 381.7 | 70.7 | 73 | CFM @ 50 Pascals | 75.0, 95.0, 25.0, 5.0 | Conditioned space, Conditioned space, Attic, exposed, Attic, exposed | 0.0, 0.0, 8.0, 8.0 |  |  | 2.31 | ACH @ 50 Pascals | Supply Only | 100 | 213.5329 | 289.6158 | - | - | 1093.0917 | 22.3417 | - | 3.7307 | - | 9.4838 | - | 34.7791 | 211.88 | - | 129.75 | 1222.89
Beaverton | OR | 97007 | Portland-Vancouver-Hillsboro, OR-WA | Washington | Portland Metro - 3 | 4C | Portland General Electric | NW Natural Gas | 92419 | 2019 | 2017 ORSC | No | No | No Solar | No |  |  |  |  | 2019-10-09 | 63 | 88 | 122 | 25% | 6.1 | 8.3 | 10.9 | 1170.86 | 97.57 | 2533 | 23050 | 3 | 4 | Single-family detached | No | More than one type | 668.0, 441.0 | 30.0, 59.0 | [7 empty] | 250.0, 22.0, 22.0 | 0.0, 0.0, 0.0 | 21.0, 21.0, 21.0 | Between conditioned space and ambient, Between conditioned space and garage, Between conditioned space and enclosed crawl | 2973.0, 206.0 | 0.0, 0.0 | 23.0, 23.0 |  | 54.0, 102.699997, 54.0, 56.5, 55.0, 36.0, 40.0, 26.0 | 0.3, 0.3, 0.3, 0.3, 0.3, 0.3, 0.3, 0.3 | 0.3, 0.3, 0.3, 0.3, 0.3, 0.3, 0.3, 0.3 |  |  |  | 30 | 9 |  |  | Conditioned area | 1 | 92.1 | Natural gas | AFUE | Fuel-fired air distribution heater |  | Garage or open crawl space | 1 | 2.6 | Electric | Heat pump | 66 | - | - | - | 512.9 | 95 | 71 | CFM @ 50 Pascals | 90.0, 95.0, 5.0, 10.0 | Conditioned space, Conditioned space, Attic, exposed, Enclosed crawl space | 0.0, 0.0, 8.0, 8.0 |  |  | 2.94 | ACH @ 50 Pascals | Supply Only | 100 | 336.3516 | 362.7473 | - | - | 1053.7106 | 34.8732 | - | 3.5963 | - | 9.2531 | - | 34.7791 | 322.69 | - | 125.08 | 1415.78
North Plains | OR | 97133 | Portland-Vancouver-Hillsboro, OR-WA | Washington | Portland Metro - 3 | 4C | Portland General Electric | NW Natural Gas | 92422 | 2019 | 2017 ORSC | No | No | No Solar | No |  |  |  |  | 2019-10-09 | 62 | 90 | 131 | 28% | 6.1 | 8.5 | 11.6 | 1182.18 | 98.51 | 2816 | 25238 | 2 | 4 | Single-family detached | No | Enclosed crawl space | 62.0, 1214.0, 371.0 | 30.0, 30.0, 59.0 | [7 empty] | 129.0, 36.0 | 0.0, 0.0 | 21.0, 21.0 | Between conditioned space and ambient, Between conditioned space and garage | 2488.0, 320.0 | 0.0, 0.0 | 23.0, 23.0 |  | 33.0, 30.0, 140.0, 66.300003, 51.299999, 25.0, 62.5, 62.0 | 0.3, 0.3, 0.3, 0.3, 0.3, 0.3, 0.3, 0.3 | 0.3, 0.3, 0.3, 0.3, 0.3, 0.3, 0.3, 0.3 |  |  |  | 30 | 9 |  |  | Conditioned area | 1 | 96 | Natural gas | AFUE | Fuel-fired air distribution heater |  | Garage or open crawl space | 1 | 2.7 | Electric | Heat pump | 80 | - | - | - | 570.2 | 105.6 | 100 | CFM @ 50 Pascals | 100.0, 95.0, 5.0 | Conditioned space, Conditioned space, Attic, exposed | 0.0, 0.0, 8.0 |  |  | 3.17 | ACH @ 50 Pascals | Supply Only | 100 | 315.5413 | 351.3215 | - | - | 986.9843 | 32.7532 | - | 3.3685 | - | 9.2823 | - | 34.7791 | 304.03 | - | 117.16 | 1427.1
Wilsonville | OR | 97070 | Portland-Vancouver-Hillsboro, OR-WA | Clackamas | Portland Metro - 3 | 4C | Portland General Electric | NW Natural Gas | 92436 | 2019 | 2017 ORSC | No | No | No Solar | No |  |  |  |  | 2019-10-09 | 72 | 91 | 131 | 20% | 7.2 | 8.6 | 11.6 | 1418.23 | 118.19 | 2816 | 25238 | 2 | 4 | Single-family detached | No | Enclosed crawl space | 62.0, 1214.0, 371.0 | 30.0, 30.0, 59.0 | [7 empty] | 129.0, 36.0 | 0.0, 0.0 | 21.0, 21.0 | Between conditioned space and ambient, Between conditioned space and garage | 2488.0, 320.0 | 0.0, 0.0 | 23.0, 23.0 |  | 33.0, 30.0, 140.0, 66.300003, 51.299999, 25.0, 62.5, 62.0 | 0.3, 0.3, 0.3, 0.3, 0.3, 0.3, 0.3, 0.3 | 0.3, 0.3, 0.3, 0.3, 0.3, 0.3, 0.3, 0.3 |  |  |  | 30 | 9 |  |  | Conditioned area | 1 | 92.1 | Natural gas | AFUE | Fuel-fired air distribution heater |  | Garage or open crawl space | 2 | 0.95 | Electric | Conventional | 50 | - | - | - | 570.2 | 105.6 | 100 | CFM @ 50 Pascals | 100.0, 95.0, 5.0 | Conditioned space, Conditioned space, Attic, exposed | 0.0, 0.0, 8.0 |  |  | 3.01 | ACH @ 50 Pascals | Supply Only | 100 | 326.7309 | 371.9191 | - | - | 2876.2295 | 33.9424 | - | 9.8165 | - | 9.3031 | - | 34.7791 | 315.77 | - | 341.41 | 1663.15
Salem | OR | 97305 | Salem, OR | Marion | Mid-Willamette - 4 | 4C | Portland General Electric | NW Natural Gas | 92538 | 2019 | 2017 ORSC | No | No | No Solar | No |  |  |  |  | 2019-10-09 | 49 | 67 | 95 | 23% | 4.8 | 6.7 | 8.5 | 935.33 | 77.94 | 1650 | 14085 | 2 | 4 | Single-family detached | No | Enclosed crawl space | 24.0, 720.0, 362.0 | 30.0, 30.0, 30.0 | [7 empty] | 80.0, 37.0 | 0.0, 0.0 | 21.0, 21.0 | Between conditioned space and ambient, Between conditioned space and garage | 1832.0, 340.0 | 0.0, 0.0 | 21.0, 21.0 |  | 3.0, 6.0, 69.0, 32.0, 14.7, 22.0, 12.0 | 0.3, 0.3, 0.3, 0.3, 0.3, 0.3, 0.3 | 0.3, 0.3, 0.3, 0.3, 0.3, 0.3, 0.3 |  |  |  | 30.0, 27.0 | 9.0, 10.0 |  |  | Attic | 1 | 92.1 | Natural gas | AFUE | Fuel-fired air distribution heater |  | Garage or open crawl space | 1 | 3.4 | Electric | Heat pump | 65 | - | - | - | 334.125 | 61.875 | 88 | CFM @ 50 Pascals | 50.0, 100.0, 50.0 | Attic, exposed, Attic, exposed, Conditioned space | 8.0, 8.0, 0.0 |  |  | 3.3 | ACH @ 50 Pascals | Supply Only | 100 | 238.7454 | 331.0893 | - | - | 780.4957 | 25.0045 | - | 2.6638 | - | 9.5088 | - | 34.7791 | 237.76 | - | 92.64 | 1180.25
Portland | OR | 97229 | Portland-Vancouver-Hillsboro, OR-WA | Washington | Portland Metro - 3 | 4C | Portland General Electric | NW Natural Gas | 92545 | 2019 | 2017 ORSC | No | No | No Solar | No |  |  |  |  | 2019-10-09 | 41 | 55 | 93 | 23% | 4.2 | 5.8 | 8.4 | 832.13 | 69.34 | 1606 | 14273 | 2 | 3 | Townhouse, end unit | No | Enclosed crawl space | 59.0, 632.0, 283.0 | 30.0, 30.0, 30.0 | [7 empty] | 55.0, 20.0, 30.0 | 0.0, 0.0, 0.0 | 21.0, 21.0, 21.0 | Between conditioned space and ambient, Between conditioned space and garage, Between cond and another cond unit (adiabatic) | 1284.0, 183.0, 608.0 | 0.0, 0.0, 0.0 | 21.0, 21.0, 11.0 |  | 46.5, 51.299999, 33.0, 37.200001, 14.6 | 0.3, 0.3, 0.3, 0.3, 0.3 | 0.3, 0.3, 0.3, 0.3, 0.3 |  |  |  | 30 | 9 |  |  | Attic | 1 | 92.1 | Natural gas | AFUE | Fuel-fired air distribution heater |  | Garage or open crawl space | 1 | 3.4 | Electric | Heat pump | 65 | - | - | - | 325.2 | 60.2 | 60 | CFM @ 50 Pascals | 50.0, 100.0, 50.0 | Attic, exposed, Attic, exposed, Conditioned space | 8.0, 8.0, 0.0 |  |  | 3.6 | ACH @ 50 Pascals | Supply Only | 100 | 173.472 | 249.4235 | - | - | 720.3958 | 18.1985 | - | 2.4587 | - | 9.5507 | - | 34.7791 | 173.81 | - | 85.51 | 1077.05
Gresham | OR | 97080 | Portland-Vancouver-Hillsboro, OR-WA | Multnomah | Portland Metro - 3 | 4C | Portland General Electric | NW Natural Gas | 92547 | 2019 | 2017 ORSC | No | No | No Solar | No |  |  |  |  | 2019-10-09 | 47 | 63 | 97 | 21% | 4.7 | 6.3 | 8.7 | 905.68 | 75.47 | 1737 | 14720 | 2 | 3 | Single-family detached | No | Enclosed crawl space | 47.0, 650.0, 390.0 | 30.0, 30.0, 30.0 | [7 empty] | 87.0, 20.0 | 0.0, 0.0 | 21.0, 21.0 | Between conditioned space and ambient, Between conditioned space and garage | 2007.0, 182.0 | 0.0, 0.0 | 21.0, 21.0 |  | 48.0, 41.0, 30.0, 24.0, 40.0, 25.0 | 0.3, 0.3, 0.3, 0.3, 0.3, 0.3 | 0.3, 0.3, 0.3, 0.3, 0.3, 0.3 |  |  |  | 30 | 9 |  |  | Attic | 1 | 92.1 | Natural gas | AFUE | Fuel-fired air distribution heater |  | Garage or open crawl space | 1 | 3.4 | Electric | Heat pump | 65 | - | - | - | 351.7 | 65.1 | 75 | CFM @ 50 Pascals | 50.0, 100.0, 50.0 | Attic, exposed, Attic, exposed, Conditioned space | 8.0, 8.0, 0.0 |  |  | 3.4 | ACH @ 50 Pascals | Supply Only | 100 | 233.7682 | 301.5175 | - | - | 717.8021 | 24.4059 | - | 2.4498 | - | 9.4289 | - | 34.7791 | 230.12 | - | 85.2 | 1150.6
Gresham | OR | 97080 | Portland-Vancouver-Hillsboro, OR-WA | Multnomah | Portland Metro - 3 | 4C | Portland General Electric | NW Natural Gas | 92548 | 2019 | 2017 ORSC | No | No | No Solar | No |  |  |  |  | 2019-10-09 | 50 | 69 | 103 | 24% | 5 | 6.9 | 9.3 | 968.66 | 80.72 | 1937 | 17226 | 2 | 4 | Single-family detached | No | Enclosed crawl space | 768.0, 11.0, 390.0 | 30.0, 30.0, 30.0 | [7 empty] | 94.0, 20.0 | 0.0, 0.0 | 21.0, 21.0 | Between conditioned space and ambient, Between conditioned space and garage | 2082.0, 178.0 | 0.0, 0.0 | 21.0, 21.0 |  | 102.0, 24.0, 35.0, 42.5 | 0.3, 0.3, 0.3, 0.3 | 0.3, 0.3, 0.3, 0.3 |  |  |  | 30 | 9 |  |  | Attic | 1 | 92.1 | Natural gas | AFUE | Fuel-fired air distribution heater |  | Garage or open crawl space | 1 | 3.4 | Electric | Heat pump | 65 | - | - | - | 392.2 | 72.6 | 57 | CFM @ 50 Pascals | 50.0, 100.0, 50.0 | Attic, exposed, Attic, exposed, Conditioned space | 8.0, 8.0, 0.0 |  |  | 3.61 | ACH @ 50 Pascals | Supply Only | 100 | 238.8256 | 303.2251 | - | - | 764.7955 | 24.9175 | - | 2.6102 | - | 9.4123 | - | 34.7791 | 234.53 | - | 90.78 | 1213.58
Redmond | OR | 97756 | Bend, OR | Deschutes | Central - 8 | 5B | Pacific Power | Cascade Natural Gas | 92717 | 2019 | 2017 ORSC | No | No | No Solar | No |  |  |  |  | 2019-10-09 | 81 | 94 | 105 | 13% | 6.7 | 7.5 | 9.1 | 1039.74 | 86.65 | 1890 | 18110 | 1 | 3 | Single-family detached | No | Enclosed crawl space | 1890 | 38 | [7 empty] | - | - | - | - | 1593.0, 306.0, 165.0 | 0.0, 0.0, 0.0 | 23.0, 23.0, 23.0 |  | 123.0, 64.5, 143.0, 30.0 | 0.26, 0.26, 0.26, 0.26 | 0.29, 0.29, 0.29, 0.29 |  |  |  | 35.0, 0.0 | 9.0, 30.0 |  |  | Garage or open crawl space | 1 | 95 | Natural gas | AFUE | Fuel-fired air distribution heater |  | Garage or open crawl space | 1 | 0.62 | Natural gas | Conventional | 50 | - | - | - | 510.3 | 189 | 95 | CFM @ 50 Pascals | 50.0, 50.0, 50.0, 50.0 | Enclosed crawl space, Enclosed crawl space, Attic, exposed, Attic, exposed | 8.0, 8.0, 8.0, 8.0 |  |  | 2.8 | ACH @ 50 Pascals | Supply Only | 100 | 438.1457 | 685.3553 | - | 153.9736 | - | 46.1537 | - | 15.3974 | - | 8.2302 | - | 7.005 | 379.86 | - | 107.86 | 1215.78
Bend | OR | 97702 | Bend, OR | Deschutes | Central - 8 | 5B | Pacific Power | Cascade Natural Gas | 92718 | 2019 | 2017 ORSC | No | No | No Solar | No |  |  |  |  | 2019-10-09 | 77 | 88 | 96 | 12% | 6.3 | 7 | 8.4 | 969.62 | 80.8 | 1669 | 19247 | 1 | 3 | Single-family detached | No | Enclosed crawl space | 1669 | 38 | [7 empty] | - | - | - | - | 1636.0, 396.0, 133.0 | 0.0, 0.0, 0.0 | 23.0, 23.0, 23.0 |  | 25.0, 158.5, 28.5, 73.800003 | 0.3, 0.3, 0.3, 0.3 | 0.3, 0.3, 0.3, 0.3 |  |  |  | 35.0, 0.0 | 9.0, 30.0 |  |  | Garage or open crawl space | 1 | 95 | Natural gas | AFUE | Fuel-fired air distribution heater |  | Garage or open crawl space | 1 | 0.62 | Natural gas | Conventional | 50 | - | - | - | 450.63 | 83.45 | 96 | CFM @ 50 Pascals | 50.0, 50.0, 50.0, 50.0 | Enclosed crawl space, Enclosed crawl space, Attic, exposed, Attic, exposed | 8.0, 8.0, 8.0, 8.0 |  |  | 3.76 | ACH @ 50 Pascals | Supply Only | 100 | 408.709 | 523.9623 | - | 155.1881 | - | 42.6592 | - | 15.5188 | - | 8.0159 | - | 7.005 | 341.95 | - | 108.71 | 1145.66
Salem | OR | 97305 | Salem, OR | Marion | Mid-Willamette - 4 | 4C | Portland General Electric | NW Natural Gas | 92883 | 2019 | 2017 ORSC | No | No | No Solar | No |  |  |  |  | 2019-10-09 | 46 | 63 | 93 | 24% | 4.6 | 6.2 | 8.3 | 877.95 | 73.16 | 1586 | 14681 | 2 | 3 | Single-family detached | No | Enclosed crawl space | 755.0, 168.0 | 30.0, 30.0 | [7 empty] | 103.0, 29.0 | 0.0, 0.0 | 21.0, 21.0 | Between conditioned space and ambient, Between conditioned space and garage | 1970.0, 263.0 | 0.0, 0.0 | 21.0, 21.0 |  | 13.0, 63.299999, 42.5, 6.0, 24.0, 20.0 | 0.3, 0.3, 0.3, 0.3, 0.3, 0.3 | 0.3, 0.3, 0.3, 0.3, 0.3, 0.3 |  |  |  | 30 | 9 |  |  | Attic | 1 | 92.1 | Natural gas | AFUE | Fuel-fired air distribution heater |  | Garage or open crawl space | 1 | 3.4 | Electric | Heat pump | 65 | - | - | - | 321.165 | 59.475 | 72 | CFM @ 50 Pascals | 50.0, 100.0, 50.0 | Attic, exposed, Attic, exposed, Conditioned space | 8.0, 8.0, 0.0 |  |  | 2.58 | ACH @ 50 Pascals | Supply Only | 100 | 226.7747 | 300.7795 | - | - | 704.315 | 23.704 | - | 2.4038 | - | 9.4591 | - | 34.7791 | 224.22 | - | 83.6 | 1122.87
Beaverton | OR | 97007 | Portland-Vancouver-Hillsboro, OR-WA | Washington | Portland Metro - 3 | 4C | Portland General Electric | NW Natural Gas | 92913 | 2019 | 2017 ORSC | No | No | No Solar | No |  |  |  |  | 2019-10-09 | 82 | 115 | 156 | 26% | 7.7 | 10.6 | 13.8 | 1436.1 | 119.68 | 3628 | 33015 | 3 | 4 | Single-family detached | No | More than one type | 139.0, 185.0, 1004.0, 284.0 | 30.0, 30.0, 30.0, 30.0 | [7 empty] | 266.0, 40.0, 14.0 | 0.0, 0.0, 0.0 | 21.0, 21.0, 21.0 | Between conditioned space and ambient, Between conditioned space and garage, Between conditioned space and enclosed crawl | 4122.0, 364.0 | 0.0, 0.0 | 21.0, 21.0 |  | 40.0, 110.0, 107.800003, 20.799999, 200.0, 34.5 | 0.3, 0.3, 0.3, 0.3, 0.3, 0.3 | 0.3, 0.3, 0.3, 0.3, 0.3, 0.3 |  |  |  | 30 | 9 |  |  | Attic | 1 | 92.1 | Natural gas | AFUE | Fuel-fired air distribution heater |  | Garage or open crawl space | 1 | 3.4 | Electric | Heat pump | 65 | - | - | - | 734.7 | 136.1 | 82 | CFM @ 50 Pascals | 25.0, 100.0, 75.0 | Attic, exposed, Attic, exposed, Conditioned space | 8.0, 8.0, 0.0 |  |  | 3.16 | ACH @ 50 Pascals | Supply Only | 100 | 492.725 | 515.2692 | - | - | 804.7883 | 51.0311 | - | 2.7467 | - | 9.2257 | - | 34.7791 | 470.8 | - | 95.53 | 1681.02
Beaverton | OR | 97007 | Portland-Vancouver-Hillsboro, OR-WA | Washington | Portland Metro - 3 | 4C | Portland General Electric | NW Natural Gas | 93587 | 2019 | 2017 ORSC | No | No | No Solar | No |  |  |  |  | 2019-10-09 | 60 | 94 | 131 | 35% | 5.8 | 8 | 11.6 | 1090.05 | 90.84 | 2832 | 28120 | 2 | 4 | Single-family detached | No | Enclosed crawl space | 1020.0, 314.0 | 30.0, 59.0 | [7 empty] | 154.0, 121.0, 37.0 | 2.0, 2.0, 2.0 | 21.0, 21.0, 21.0 | Between conditioned space and ambient, Between enclosed crawl and ambient, Between enclosed crawl and garage | 2778.0, 374.0 | 0.0, 0.0 | 23.0, 23.0 |  | 102.5, 20.0, 45.5, 181.5 | 0.3, 0.3, 0.3, 0.3 | 0.29, 0.29, 0.29, 0.29 |  |  |  | 35 | 9 |  |  | Conditioned area | 1 | 96 | Natural gas | AFUE | Fuel-fired air distribution heater |  | Garage or open crawl space | 1 | 0.93 | Natural gas | Instant water heater | - | - | - | - | 380 | 47 | 66 | CFM @ 50 Pascals | 100.0, 85.0, 15.0 | Conditioned space, Conditioned space, Attic, exposed | 8.0, 8.0, 8.0 |  |  | 2.4 | ACH @ 50 Pascals | Supply Only | 100 | 250.1227 | 312.5128 | - | 98.1951 | - | 26.0789 | - | 9.8195 | - | 9.3955 | - | 8.334 | 245.02 | - | 81.84 | 1334.97
Beaverton | OR | 97007 | Portland-Vancouver-Hillsboro, OR-WA | Washington | Portland Metro - 3 | 4C | Portland General Electric | NW Natural Gas | 93588 | 2019 | 2017 ORSC | No | No | No Solar | No |  |  |  |  | 2019-10-09 | 60 | 93 | 120 | 35% | 5.6 | 7.8 | 10.7 | 1048.62 | 87.38 | 2479 | 24640 | 2 | 4 | Single-family detached | No | Enclosed crawl space | 1012.0, 289.0, 184.0 | 30.0, 59.0, 59.0 | [7 empty] | 162.0, 122.0, 41.0 | 1.5, 1.5, 1.5 | 21.0, 21.0, 21.0 | Between conditioned space and ambient, Between enclosed crawl and ambient, Between enclosed crawl and garage | 2869.0, 410.0 | 0.0, 0.0 | 23.0, 23.0 |  | 63.25, 44.0, 129.0, 110.0 | 0.3, 0.3, 0.3, 0.3 | 0.29, 0.29, 0.29, 0.29 |  |  |  | 35 | 9 |  |  | Conditioned area | 1 | 96 | Natural gas | AFUE | Fuel-fired air distribution heater |  | Garage or open crawl space | 1 | 0.93 | Natural gas | Instant water heater | - | - | - | - | 502 | 43 | 59 | CFM @ 50 Pascals | 100.0, 85.0, 15.0 | Conditioned space, Conditioned space, Attic, exposed | 8.0, 8.0, 8.0 |  |  | 2.32 | ACH @ 50 Pascals | Supply Only | 100 | 255.2898 | 308.0206 | - | 100.6757 | - | 26.5802 | - | 10.0676 | - | 9.36 | - | 8.334 | 248.79 | - | 83.9 | 1293.54
Beaverton | OR | 97007 | Portland-Vancouver-Hillsboro, OR-WA | Washington | Portland Metro - 3 | 4C | Portland General Electric | NW Natural Gas | 93589 | 2019 | 2017 ORSC | No | No | No Solar | No |  |  |  |  | 2019-10-09 | 59 | 89 | 115 | 33% | 5.5 | 7.4 | 10.3 | 1012.62 | 84.39 | 2322 | 23230 | 2 | 3 | Single-family detached | No | Enclosed crawl space | 1020.0, 314.0 | 38.0, 59.0 | [7 empty] | 275.0, 37.0 | 0.0, 0.0 | 21.0, 21.0 | Between conditioned space and ambient, Between conditioned space and garage | 2778.0, 374.0 | 0.0, 0.0 | 23.0, 23.0 |  | 102.5, 20.0, 45.5, 181.5 | 0.3, 0.3, 0.3, 0.3 | 0.29, 0.29, 0.29, 0.29 |  |  |  | 35 | 9 |  |  | Conditioned area | 1 | 96 | Natural gas | AFUE | Fuel-fired air distribution heater |  | Garage or open crawl space | 1 | 0.93 | Natural gas | Instant water heater | - | - | - | - | 470.205 | 87.075 | 59 | CFM @ 50 Pascals | 100.0, 70.0, 30.0 | Conditioned space, Conditioned space, Attic, exposed | 8.0, 8.0, 8.0 |  |  | 2.19 | ACH @ 50 Pascals | Supply Only | 100 | 286.6597 | 322.0478 | - | 80.8712 | - | 29.7651 | - | 8.0871 | - | 9.2907 | - | 8.334 | 276.54 | - | 67.4 | 1257.54
Beaverton | OR | 97007 | Portland-Vancouver-Hillsboro, OR-WA | Washington | Portland Metro - 3 | 4C | Portland General Electric | NW Natural Gas | 93591 | 2019 | 2017 ORSC | No | No | No Solar | No |  |  |  |  | 2019-10-09 | 64 | 99 | 126 | 35% | 5.9 | 8.2 | 11.2 | 1102.51 | 91.88 | 2652 | 27120 | 3 | 4 | Single-family detached | No | Enclosed crawl space | 982.0, 387.0 | 30.0, 59.0 | [7 empty] | 310.0, 40.0 | 1.5, 1.5 | 21.0, 21.0 | Between conditioned space and ambient, Between conditioned space and garage | 3100.0, 400.0 | 0.0, 0.0 | 23.0, 23.0 |  | 80.5, 51.0, 72.0, 214.0 | 0.3, 0.3, 0.3, 0.3 | 0.29, 0.29, 0.29, 0.29 |  |  |  | 35 | 9 |  |  | Conditioned area | 1 | 96 | Natural gas | AFUE | Fuel-fired air distribution heater |  | Garage or open crawl space | 1 | 0.93 | Natural gas | Instant water heater | - | - | - | - | 305 | 75 | 68 | CFM @ 50 Pascals | 100.0, 55.0, 45.0 | Conditioned space, Conditioned space, Attic, exposed | 8.0, 8.0, 8.0 |  |  | 2.46 | ACH @ 50 Pascals | Supply Only | 100 | 289.7656 | 314.0172 | - | 102.2902 | - | 30.0483 | - | 10.229 | - | 9.2575 | - | 8.334 | 278.17 | - | 85.25 | 1347.43
Canby | OR | 97013 | Portland-Vancouver-Hillsboro, OR-WA | Clackamas | Portland Metro - 3 | 4C | Portland General Electric | NW Natural Gas | 93592 | 2019 | 2017 ORSC | No | No | No Solar | No |  |  |  |  | 2019-10-09 | 54 | 79 | 102 | 31% | 5 | 6.6 | 9.2 | 921.97 | 76.83 | 1897 | 19100 | 1 | 3 | Single-family detached | No | Enclosed crawl space | 1897 | 30 | [7 empty] | 224.0, 48.0 | 1.5, 1.5 | 21.0, 21.0 | Between conditioned space and ambient, Between conditioned space and garage | 2262.0, 481.0 | 0.0, 0.0 | 23.0, 23.0 |  | 36.0, 41.0, 171.0, 8.0 | 0.3, 0.3, 0.3, 0.3 | 0.28, 0.28, 0.28, 0.28 |  |  |  | 35 | 9 |  |  | Conditioned area | 1 | 96 | Natural gas | AFUE | Fuel-fired air distribution heater |  | Garage or open crawl space | 1 | 0.93 | Natural gas | Instant water heater | - | - | - | - | 226 | 53 | 41 | CFM @ 50 Pascals | 25.0, 50.0, 75.0, 50.0 | Conditioned space, Conditioned space, Attic, under insulation, Attic, under insulation | 8.0, 8.0, 8.0, 8.0 |  |  | 2.74 | ACH @ 50 Pascals | Supply Only | 100 | 252.572 | 285.882 | - | 79.535 | - | 26.2329 | - | 7.9535 | - | 9.2978 | - | 8.334 | 243.91 | - | 66.28 | 1166.89
Bend | OR | 97702 | Bend, OR | Deschutes | Central - 8 | 5B | Pacific Power | Cascade Natural Gas | 93606 | 2019 | 2017 ORSC | No | No | No Solar | No |  |  |  |  | 2019-10-09 | 76 | 105 | 126 | 27% | 6.6 | 8.5 | 10.9 | 1053.99 | 87.83 | 2390 | 21427 | 2 | 3 | Single-family detached | No | Enclosed crawl space | 1590.0, 83.0 | 38.0, 38.0 | [7 empty] | 93.0, 27.0 | 0.0, 0.0 | 21.0, 21.0 | Between conditioned space and ambient, Between conditioned space and garage | 1877.0, 432.0, 496.0 | 0.0, 0.0, 0.0 | 23.0, 23.0, 23.0 |  | 91.0, 61.0, 36.0, 84.300003 | 0.25, 0.25, 0.25, 0.25 | 0.24, 0.24, 0.24, 0.24 |  |  |  | 35 | 9 |  |  | Garage or open crawl space | 1 | 96 | Natural gas | AFUE | Fuel-fired air distribution heater |  | Garage or open crawl space | 1 | 0.97 | Natural gas | Instant water heater | - | Air conditioner | 16.5 | SEER | 483.975 | 89.625 | 91 | CFM @ 50 Pascals | 50.0, 50.0, 50.0, 50.0 | Enclosed crawl space, Enclosed crawl space, Attic, exposed, Attic, exposed | 8.0, 8.0, 8.0, 8.0 |  |  | 3.14 | ACH @ 50 Pascals | Supply Only | 100 | 426.4376 | 295.1759 | 503.8971 | 90.8337 | - | 43.6512 | 1.7198 | 9.0834 | - | 7.5548 | 31.46 | 7.005 | 329.78 | 54.1 | 63.63 | 1230.03
Redmond | OR | 97756 | Bend, OR | Deschutes | Central - 8 | 5B | Pacific Power | Cascade Natural Gas | 93608 | 2019 | 2017 ORSC | No | No | No Solar | NEST Learning Thermostat |  |  |  |  | 2019-10-09 | 79 | 94 | 111 | 16% | 6.8 | 7.8 | 9.6 | 1097.95 | 91.5 | 2030 | 20300 | 1 | 3 | Single-family detached | No | Enclosed crawl space | 2030 | 38 | [7 empty] | - | - | - | - | 1810.0, 270.0 | 0.0, 0.0 | 23.0, 23.0 |  | 40.0, 20.0, 40.0, 129.5 | 0.3, 0.3, 0.3, 0.3 | 0.29, 0.29, 0.29, 0.29 |  |  |  | 35 | 9 |  |  | Garage or open crawl space | 1 | 95 | Natural gas | AFUE | Fuel-fired air distribution heater |  | Garage or open crawl space | 1 | 0.62 | Natural gas | Conventional | 50 | Air conditioner | 13 | SEER | 548.1 | 101.5 | 91 | CFM @ 50 Pascals | 50.0, 50.0, 50.0, 50.0 | Enclosed crawl space, Enclosed crawl space, Attic, exposed, Attic, exposed | 8.0, 8.0, 8.0, 8.0 |  |  | 4.29 | ACH @ 50 Pascals | Supply Only | 100 | 404.5114 | 640.0654 | 625.509 | 157.4304 | - | 42.6357 | 2.1348 | 15.743 | - | 8.2438 | 31.4599 | 7.005 | 351.48 | 67.16 | 110.28 | 1273.99
Bend | OR | 97703 | Bend, OR | Deschutes | Central - 8 | 5B | Pacific Power | Cascade Natural Gas | 93612 | 2019 | 2017 ORSC | No | No | No Solar | No |  |  |  |  | 2019-10-09 | 102 | 127 | 147 | 19% | 8.6 | 10.2 | 12.7 | 1341.24 | 111.77 | 2905 | 27585 | 2 | 5 | Single-family detached | No | Enclosed crawl space | 1756 | 38 | [7 empty] | 130.0, 17.0 | 0.0, 0.0 | 21.0, 21.0 | Between conditioned space and ambient, Between conditioned space and garage | 2961.0, 333.0 | 0.0, 0.0 | 23.0, 23.0 |  | 200.0, 46.5, 48.5, 35.5 | 0.25, 0.25, 0.25, 0.25 | 0.28, 0.28, 0.28, 0.28 |  |  |  | 35 | 9 |  |  | Garage or open crawl space | 1 | 96 | Natural gas | AFUE | Fuel-fired air distribution heater |  | Garage or open crawl space | 1 | 0.62 | Natural gas | Conventional | 50 | Air conditioner | 13 | SEER | 588.2626 | 108.9375 | 96 | CFM @ 50 Pascals | 50.0, 50.0, 50.0, 50.0 | Enclosed crawl space, Enclosed crawl space, Attic, exposed, Attic, exposed | 8.0, 8.0, 8.0, 8.0 |  |  | 3.05 | ACH @ 50 Pascals | Supply Only | 100 | 518.974 | 252.6863 | 694.457 | 205.8919 | - | 52.7598 | 2.3702 | 20.5892 | - | 7.3901 | 31.4599 | 7.005 | 389.9 | 74.57 | 144.23 | 1517.28
Bend | OR | 97703 | Bend, OR | Deschutes | Central - 8 | 5B | Pacific Power | Cascade Natural Gas | 82838 | 2019 | 2017 ORSC | No | No | No Solar | No |  |  |  |  | 2019-10-09 | 60 | 76 | 80 | 22% | 5.2 | 6.4 | 6.9 | 838.48 | 69.87 | 1266 | 11806 | 1 | 3 | Single-family detached | No | Enclosed crawl space | 1266 | 38 | [7 empty] | - | - | - | - | 1297.0, 225.0, 19.0 | 0.0, 0.0, 0.0 | 23.0, 23.0, 23.0 |  | 102.0, 114.0, 66.0, 35.0 | 0.3, 0.3, 0.3, 0.3 | 0.3, 0.3, 0.3, 0.3 |  |  |  | 35.0, 0.0 | 9.0, 30.0 |  |  | Garage or open crawl space | 1 | 95 | Natural gas | AFUE | Fuel-fired air distribution heater |  | Garage or open crawl space | 1 | 0.97 | Natural gas | Instant water heater | - | Air conditioner | 13 | SEER | 341.82 | 126.6 | 72 | CFM @ 50 Pascals | 50.0, 50.0, 50.0, 50.0 | Enclosed crawl space, Enclosed crawl space, Attic, exposed, Attic, exposed | 8.0, 8.0, 8.0, 8.0 |  |  | 2.97 | ACH @ 50 Pascals | Supply Only | 100 | 306.2732 | 383.4733 | 720.2668 | 86.1104 | - | 31.9361 | 2.4582 | 8.611 | - | 7.9929 | 31.46 | 7.005 | 255.26 | 77.34 | 60.32 | 1014.52
Medford | OR | 97504 | Medford, OR | Jackson | Southern - 6 | 4C | Pacific Power | Avista | 93633 | 2019 | 2017 ORSC | No | No | No Solar | Bryant Housewise WiFi model T6-WEM01-A |  |  |  |  | 2019-10-09 | 62 | 86 | 111 | 27% | 6 | 7.5 | 9.9 | 1076.43 | 89.7 | 2177 | 20888 | 1 | 3 | Single-family detached | No | Enclosed crawl space | 2177 | 38 | [7 empty] | - | - | - | - | 1626.0, 428.0 | 0.0, 0.0 | 23.0, 23.0 |  | 186.0, 33.5, 69.0, 33.0 | 0.3, 0.3, 0.3, 0.3 | 0.24, 0.24, 0.24, 0.24 |  |  |  | 35.0, 27.0 | 9.0, 10.0 |  |  | Attic | 1 | 96.2 | Natural gas | AFUE | Fuel-fired air distribution heater |  | Garage or open crawl space | 1 | 0.97 | Natural gas | Instant water heater | - | Air conditioner | 13.5 | SEER | 587.79 | 217.7 | 49 | CFM @ 50 Pascals | 100.0, 100.0 | Attic, exposed, Attic, exposed | 8.0, 8.0 |  |  | 3.8 | ACH @ 50 Pascals | Exhaust Only | 100 | 297.7364 | 175.1798 | 1077.546 | 82.9108 | - | 30.3715 | 3.6776 | 8.2911 | - | 9.0135 | 31.4599 | 8.581 | 273.75 | 115.7 | 71.15 | 1322.19
Hillsboro | OR | 97123 | Portland-Vancouver-Hillsboro, OR-WA | Washington | Portland Metro - 3 | 4C | Portland General Electric | NW Natural Gas | 93658 | 2019 | 2017 ORSC | No | Yes | No Solar | No |  |  |  |  | 2019-10-09 | 53 | 83 | 104 | 36% | 4.9 | 7 | 9.3 | 917.14 | 76.43 | 1955 | 20460 | 2 | 3 | Single-family detached | No | Enclosed crawl space | 1149 | 38 | [7 empty] | 289.0, 35.0 | 2.0, 2.0 | 21.0, 21.0 | Between conditioned space and ambient, Between conditioned space and garage | 2917.0, 356.0 | 0.0, 0.0 | 23.0, 23.0 |  | 95.0, 30.0, 103.0, 110.0 | 0.3, 0.3, 0.3, 0.3 | 0.29, 0.29, 0.29, 0.29 |  |  |  | 35 | 9 |  |  | Conditioned area | 1 | 96 | Natural gas | AFUE | Fuel-fired air distribution heater |  | Garage or open crawl space | 1 | 0.93 | Natural gas | Instant water heater | - | - | - | - | 398 | 83 | 46 | CFM @ 50 Pascals | 100.0, 75.0, 25.0 | Conditioned space, Conditioned space, Attic, exposed | 8.0, 8.0, 8.0 |  |  | 2.46 | ACH @ 50 Pascals | Supply Only | 100 | 238.3987 | 276.5148 | - | 79.8909 | - | 24.7836 | - | 7.9891 | - | 9.3211 | - | 8.334 | 231.01 | - | 66.58 | 1162.06
Hillsboro | OR | 97123 | Portland-Vancouver-Hillsboro, OR-WA | Washington | Portland Metro - 3 | 4C | Portland General Electric | NW Natural Gas | 93667 | 2019 | 2017 ORSC | No | Yes | No Solar | No |  |  |  |  | 2019-10-09 | 53 | 82 | 108 | 35% | 5 | 6.8 | 9.6 | 930 | 77.5 | 2066 | 20400 | 2 | 3 | Single-family detached | No | Enclosed crawl space | 775.0, 284.0 | 38.0, 59.0 | [7 empty] | 289.0, 15.0 | 2.0, 2.0 | 21.0, 21.0 | Between conditioned space and ambient, Between conditioned space and garage | 2915.0, 153.0 | 0.0, 0.0 | 23.0, 23.0 |  | 136.0, 55.0, 93.0, 95.0 | 0.3, 0.3, 0.3, 0.3 | 0.29, 0.29, 0.29, 0.29 |  |  |  | 35 | 9 |  |  | Conditioned area | 1 | 96 | Natural gas | AFUE | Fuel-fired air distribution heater |  | Garage or open crawl space | 1 | 0.93 | Natural gas | Instant water heater | - | - | - | - | 393 | 81 | 51 | CFM @ 50 Pascals | 100.0, 25.0, 75.0 | Conditioned space, Conditioned space, Attic, exposed | 8.0, 8.0, 8.0 |  |  | 2.49 | ACH @ 50 Pascals | Supply Only | 100 | 238.7828 | 261.4301 | - | 79.2522 | - | 24.7705 | - | 7.9252 | - | 9.2668 | - | 8.334 | 229.54 | - | 66.05 | 1174.92
Bend | OR | 97703 | Bend, OR | Deschutes | Central - 8 | 5B | Pacific Power | Cascade Natural Gas | 93672 | 2019 | 2017 ORSC | No | No | No Solar | No |  |  |  |  | 2019-10-09 | 84 | 98 | 98 | 13% | 6.7 | 7.7 | 8.5 | 1009.72 | 84.14 | 1719 | 20317 | 1 | 3 | Single-family detached | No | Enclosed crawl space | 1719 | 38 | [7 empty] | - | - | - | - | 1828.0, 315.0, 294.0 | 0.0, 0.0, 0.0 | 23.0, 23.0, 23.0 |  | 81.0, 161.100006, 163.300003, 12.0 | 0.27, 0.27, 0.27, 0.27 | 0.28, 0.28, 0.28, 0.28 |  |  |  | 35.0, 0.0 | 9.0, 30.0 |  |  | Garage or open crawl space | 1 | 96 | Natural gas | AFUE | Fuel-fired air distribution heater |  | Garage or open crawl space | 1 | 0.62 | Natural gas | Conventional | 50 | - | - | - | 464.13 | 85.95 | 65 | CFM @ 50 Pascals | 50.0, 50.0, 50.0, 50.0 | Enclosed crawl space, Enclosed crawl space, Attic, exposed, Attic, exposed | 8.0, 8.0, 8.0, 8.0 |  |  | 4.13 | ACH @ 50 Pascals | Supply Only | 100 | 486.8006 | 276.2542 | - | 154.894 | - | 49.6229 | - | 15.4894 | - | 7.455 | - | 7.005 | 369.94 | - | 108.5 | 1185.76
Hillsboro | OR | 97123 | Portland-Vancouver-Hillsboro, OR-WA | Washington | Portland Metro - 3 | 4C | Portland General Electric | NW Natural Gas | 93684 | 2019 | 2017 ORSC | No | Yes | No Solar | No |  |  |  |  | 2019-10-09 | 49 | 73 | 105 | 32% | 4.7 | 6.2 | 9.4 | 883.06 | 73.59 | 1997 | 21250 | 2 | 3 | Duplex, single unit | No | Enclosed crawl space | 807.0, 383.0 | 30.0, 59.0 | [7 empty] | 173.0, 36.0 | 2.0, 2.0 | 23.5, 21.0 | Between conditioned space and ambient, Between conditioned space and garage | 1682.0, 265.0, 367.0 | 0.0, 0.0, 0.0 | 23.0, 23.0, 23.0 |  | 110.0, 55.0, 114.0 | 0.3, 0.3, 0.3 | 0.29, 0.29, 0.29 |  |  |  | 35 | 9 |  |  | Conditioned area | 1 | 96 | Natural gas | AFUE | Fuel-fired air distribution heater |  | Garage or open crawl space | 1 | 0.93 | Natural gas | Instant water heater | - | - | - | - | 102 | 43 | 43 | CFM @ 50 Pascals | 30.0, 40.0, 70.0, 60.0 | Conditioned space, Conditioned space, Attic, exposed, Attic, exposed | 8.0, 8.0, 8.0, 8.0 |  |  | 1.93 | ACH @ 50 Pascals | Supply Only | 100 | 198.2682 | 236.8644 | - | 77.9408 | - | 20.6352 | - | 7.7941 | - | 9.3501 | - | 8.334 | 192.94 | - | 64.96 | 1127.98
Hillsboro | OR | 97123 | Portland-Vancouver-Hillsboro, OR-WA | Washington | Portland Metro - 3 | 4C | Portland General Electric | NW Natural Gas | 93685 | 2019 | 2017 ORSC | No | Yes | No Solar | No |  |  |  |  | 2019-10-09 | 53 | 76 | 108 | 31% | 5 | 6.5 | 9.7 | 944.26 | 78.69 | 2094 | 21150 | 2 | 4 | Duplex, single unit | No | Enclosed crawl space | 849 | 30 | [7 empty] | 199.0, 34.0 | 2.0, 2.0 | 21.0, 21.0 | Between conditioned space and ambient, Between conditioned space and garage | 2007.0, 265.0, 346.0 | 0.0, 0.0, 0.0 | 23.0, 23.0, 23.0 |  | 157.0, 55.0, 115.0 | 0.3, 0.3, 0.3 | 0.29, 0.29, 0.29 |  |  |  | 35 | 9 |  |  | Garage or open crawl space | 1 | 96 | Natural gas | AFUE | Fuel-fired air distribution heater |  | Garage or open crawl space | 1 | 0.93 | Natural gas | Instant water heater | - | - | - | - | 135 | 43 | 49 | CFM @ 50 Pascals | 30.0, 40.0, 30.0, 30.0, 40.0, 30.0 | Conditioned space, Conditioned space, Attic, exposed, Attic, exposed, Enclosed crawl space, Enclosed crawl space | 8.0, 8.0, 8.0, 8.0, 8.0, 8.0 |  |  | 2.11 | ACH @ 50 Pascals | Supply Only | 100 | 207.1938 | 255.1777 | - | 92.8135 | - | 21.5903 | - | 9.2813 | - | 9.3807 | - | 8.334 | 202.53 | - | 77.35 | 1189.18
Portland | OR | 97229 | Portland-Vancouver-Hillsboro, OR-WA | Washington | Portland Metro - 3 | 4C | Portland General Electric | NW Natural Gas | 93853 | 2019 | 2017 ORSC | No | No | No Solar | No |  |  |  |  | 2019-10-09 | 41 | 56 | 94 | 22% | 4.2 | 5.8 | 8.5 | 815.53 | 67.96 | 1643 | 13308 | 2 | 3 | Townhouse, end unit | No | Enclosed crawl space | 186.0, 128.0, 592.0 | 30.0, 30.0, 30.0 | [7 empty] | 81.0, 41.0 | 0.0, 0.0 | 21.0, 21.0 | Between conditioned space and ambient, Between cond and another cond unit (adiabatic) | 1480.0, 779.0 | 0.0, 0.0 | 21.0, 21.0 |  | 20.0, 63.5, 98.5, 52.5 | 0.3, 0.3, 0.3, 0.3 | 0.3, 0.3, 0.3, 0.3 |  |  |  | 30 | 9 |  |  | Attic | 1 | 92.1 | Natural gas | AFUE | Fuel-fired air distribution heater |  | Garage or open crawl space | 1 | 3.4 | Electric | Heat pump | 65 | - | - | - | 332.708 | 61.6125 | 74 | CFM @ 50 Pascals | 50.0, 100.0, 50.0 | Attic, exposed, Attic, exposed, Conditioned space | 8.0, 8.0, 0.0 |  |  | 3.93 | ACH @ 50 Pascals | Supply Only | 100 | 188.0943 | 268.5537 | - | - | 678.9182 | 19.726 | - | 2.3171 | - | 9.5424 | - | 34.7791 | 188.23 | - | 80.59 | 1060.45
Portland | OR | 97229 | Portland-Vancouver-Hillsboro, OR-WA | Washington | Portland Metro - 3 | 4C | Portland General Electric | NW Natural Gas | 93857 | 2019 | 2017 ORSC | No | No | No Solar | No |  |  |  |  | 2019-10-09 | 41 | 56 | 94 | 22% | 4.3 | 5.8 | 8.5 | 837.55 | 69.8 | 1643 | 13308 | 2 | 3 | Townhouse, end unit | No | Enclosed crawl space | 186.0, 128.0, 592.0 | 30.0, 30.0, 30.0 | [7 empty] | 81.0, 41.0 | 0.0, 0.0 | 21.0, 21.0 | Between conditioned space and ambient, Between cond and another cond unit (adiabatic) | 1480.0, 779.0 | 0.0, 0.0 | 21.0, 21.0 |  | 20.0, 63.5, 98.5, 52.5 | 0.3, 0.3, 0.3, 0.3 | 0.3, 0.3, 0.3, 0.3 |  |  |  | 30 | 9 |  |  | Attic | 1 | 92.1 | Natural gas | AFUE | Fuel-fired air distribution heater |  | Garage or open crawl space | 1 | 3.4 | Electric | Heat pump | 65 | - | - | - | 332.708 | 61.6125 | 61 | CFM @ 50 Pascals | 50.0, 100.0, 50.0 | Attic, exposed, Attic, exposed, Conditioned space | 8.0, 8.0, 0.0 |  |  | 3.84 | ACH @ 50 Pascals | Supply Only | 100 | 181.32 | 256.5469 | - | - | 678.9182 | 19.0076 | - | 2.3171 | - | 9.5319 | - | 34.7791 | 181.18 | - | 80.59 | 1082.47
Portland | OR | 97229 | Portland-Vancouver-Hillsboro, OR-WA | Washington | Portland Metro - 3 | 4C | Portland General Electric | NW Natural Gas | 93858 | 2019 | 2017 ORSC | No | No | No Solar | No |  |  |  |  | 2019-10-09 | 41 | 59 | 108 | 27% | 4.4 | 6.2 | 9.7 | 875.7 | 72.98 | 2093 | 19722 | 3 | 3 | Townhouse, inside unit | No | More than one type | 148.0, 120.0, 552.0 | 30.0, 30.0, 30.0 | [7 empty] | 34.0, 82.0 | 0.0, 0.0 | 21.0, 21.0 | Between conditioned space and ambient, Between cond and another cond unit (adiabatic) | 726.0, 129.0, 2164.0 | 0.0, 0.0, 0.0 | 21.0, 21.0, 11.0 |  | 61.5, 104.0 | 0.3, 0.3 | 0.3, 0.3 |  |  |  | 30 | 9 |  |  | Attic | 1 | 92.1 | Natural gas | AFUE | Fuel-fired air distribution heater |  | Garage or open crawl space | 1 | 3.4 | Electric | Heat pump | 65 | - | - | - | 392.04 | 72.6 | 57 | CFM @ 50 Pascals | 25.0, 100.0, 75.0 | Attic, exposed, Attic, exposed, Conditioned space | 8.0, 8.0, 0.0 |  |  | 3.64 | ACH @ 50 Pascals | Supply Only | 100 | 157.7428 | 237.1789 | - | - | 677.2018 | 16.5838 | - | 2.3113 | - | 9.6044 | - | 34.7791 | 159.28 | - | 80.38 | 1120.62
Portland | OR | 97229 | Portland-Vancouver-Hillsboro, OR-WA | Washington | Portland Metro - 3 | 4C | Portland General Electric | NW Natural Gas | 93859 | 2019 | 2017 ORSC | No | No | No Solar | No |  |  |  |  | 2019-10-09 | 41 | 56 | 94 | 22% | 4.3 | 5.8 | 8.5 | 835.27 | 69.61 | 1643 | 13308 | 2 | 3 | Townhouse, end unit | No | Enclosed crawl space | 186.0, 128.0, 592.0 | 30.0, 30.0, 30.0 | [7 empty] | 81.0, 41.0 | 0.0, 0.0 | 21.0, 21.0 | Between conditioned space and ambient, Between cond and another cond unit (adiabatic) | 1480.0, 779.0 | 0.0, 0.0 | 21.0, 21.0 |  | 20.0, 63.5, 98.5, 52.5 | 0.3, 0.3, 0.3, 0.3 | 0.3, 0.3, 0.3, 0.3 |  |  |  | 30 | 9 |  |  | Attic | 1 | 92.1 | Natural gas | AFUE | Fuel-fired air distribution heater |  | Garage or open crawl space | 1 | 3.4 | Electric | Heat pump | 65 | - | - | - | 332.708 | 61.6125 | 48 | CFM @ 50 Pascals | 50.0, 100.0, 50.0 | Attic, exposed, Attic, exposed, Conditioned space | 8.0, 8.0, 0.0 |  |  | 3.84 | ACH @ 50 Pascals | Supply Only | 100 | 180.1152 | 245.7106 | - | - | 678.9182 | 18.8501 | - | 2.3171 | - | 9.4902 | - | 34.7791 | 178.89 | - | 80.59 | 1080.19
Salem | OR | 97305 | Salem, OR | Marion | Mid-Willamette - 4 | 4C | Portland General Electric | NW Natural Gas | 93860 | 2019 | 2017 ORSC | No | No | No Solar | No |  |  |  |  | 2019-10-09 | 48 | 68 | 98 | 25% | 4.9 | 6.8 | 8.8 | 942.31 | 78.53 | 1746 | 15721 | 2 | 4 | Single-family detached | No | Enclosed crawl space | 789.0, 168.0 | 30.0, 30.0 | [7 empty] | 106.0, 29.0 | 0.0, 0.0 | 21.0, 21.0 | Between conditioned space and ambient, Between conditioned space and garage | 2059.0, 262.0 | 0.0, 0.0 | 21.0, 21.0 |  | 12.0, 9.0, 58.299999, 18.0, 38.0, 6.0, 24.0, 20.0 | 0.3, 0.3, 0.3, 0.3, 0.3, 0.3, 0.3, 0.3 | 0.3, 0.3, 0.3, 0.3, 0.3, 0.3, 0.3, 0.3 |  |  |  | 30 | 9 |  |  | Attic | 1 | 92.1 | Natural gas | AFUE | Fuel-fired air distribution heater |  | Garage or open crawl space | 1 | 3.4 | Electric | Heat pump | 65 | - | - | - | 353.565 | 65.475 | 70 | CFM @ 50 Pascals | 50.0, 100.0, 50.0 | Attic, exposed, Attic, exposed, Conditioned space | 8.0, 8.0, 0.0 |  |  | 2.63 | ACH @ 50 Pascals | Supply Only | 100 | 231.2256 | 315.9372 | - | - | 798.77 | 24.2008 | - | 2.7262 | - | 9.492 | - | 34.7791 | 229.72 | - | 94.81 | 1187.23
Salem | OR | 97305 | Salem, OR | Marion | Mid-Willamette - 4 | 4C | Portland General Electric | NW Natural Gas | 93861 | 2019 | 2017 ORSC | No | No | No Solar | No |  |  |  |  | 2019-10-09 | 44 | 61 | 90 | 23% | 4.4 | 6 | 8.1 | 854.35 | 71.2 | 1497 | 13378 | 2 | 3 | Single-family detached | No | Enclosed crawl space | 71.0, 626.0, 174.0 | 30.0, 30.0, 30.0 | [7 empty] | 92.0, 28.0 | 0.0, 0.0 | 21.0, 21.0 | Between conditioned space and ambient, Between conditioned space and garage | 1842.0, 253.0 | 0.0, 0.0 | 21.0, 21.0 |  | 10.0, 63.299999, 49.0, 6.0, 24.0, 20.0 | 0.3, 0.3, 0.3, 0.3, 0.3, 0.3 | 0.3, 0.3, 0.3, 0.3, 0.3, 0.3 |  |  |  | 30 | 9 |  |  | Attic | 1 | 92.1 | Natural gas | AFUE | Fuel-fired air distribution heater |  | Garage or open crawl space | 1 | 3.4 | Electric | Heat pump | 65 | - | - | - | 303.143 | 56.1375 | 64 | CFM @ 50 Pascals | 50.0, 100.0, 50.0 | Attic, exposed, Attic, exposed, Conditioned space | 8.0, 8.0, 0.0 |  |  | 2.9 | ACH @ 50 Pascals | Supply Only | 100 | 214.0058 | 282.8079 | - | - | 713.2188 | 22.3658 | - | 2.4342 | - | 9.4551 | - | 34.7791 | 211.47 | - | 84.66 | 1099.27
Salem | OR | 97305 | Salem, OR | Marion | Mid-Willamette - 4 | 4C | Portland General Electric | NW Natural Gas | 93862 | 2019 | 2017 ORSC | No | No | No Solar | No |  |  |  |  | 2019-10-09 | 44 | 61 | 90 | 23% | 4.4 | 6.1 | 8.1 | 857.25 | 71.44 | 1497 | 13378 | 2 | 3 | Single-family detached | No | Enclosed crawl space | 71.0, 626.0, 174.0 | 30.0, 30.0, 30.0 | [7 empty] | 92.0, 28.0 | 0.0, 0.0 | 21.0, 21.0 | Between conditioned space and ambient, Between conditioned space and garage | 1842.0, 253.0 | 0.0, 0.0 | 21.0, 21.0 |  | 10.0, 63.299999, 49.0, 6.0, 24.0, 20.0 | 0.3, 0.3, 0.3, 0.3, 0.3, 0.3 | 0.3, 0.3, 0.3, 0.3, 0.3, 0.3 |  |  |  | 30 | 9 |  |  | Attic | 1 | 92.1 | Natural gas | AFUE | Fuel-fired air distribution heater |  | Garage or open crawl space | 1 | 3.4 | Electric | Heat pump | 65 | - | - | - | 303.143 | 56.1375 | 72 | CFM @ 50 Pascals | 50.0, 100.0, 50.0 | Attic, exposed, Attic, exposed, Conditioned space | 8.0, 8.0, 0.0 |  |  | 2.66 | ACH @ 50 Pascals | Supply Only | 100 | 216.2815 | 291.312 | - | - | 713.2188 | 22.6224 | - | 2.4342 | - | 9.476 | - | 34.7791 | 214.37 | - | 84.66 | 1102.17
Salem | OR | 97305 | Salem, OR | Marion | Mid-Willamette - 4 | 4C | Portland General Electric | NW Natural Gas | 93863 | 2019 | 2017 ORSC | No | No | No Solar | No |  |  |  |  | 2019-10-09 | 46 | 64 | 94 | 24% | 4.6 | 6.3 | 8.5 | 883.21 | 73.6 | 1626 | 14681 | 2 | 3 | Single-family detached | No | Enclosed crawl space | 755.0, 168.0 | 30.0, 30.0 | [7 empty] | 103.0, 29.0 | 0.0, 0.0 | 21.0, 21.0 | Between conditioned space and ambient, Between conditioned space and garage | 1970.0, 263.0 | 0.0, 0.0 | 21.0, 21.0 |  | 13.0, 63.299999, 42.5, 6.0, 24.0, 20.0 | 0.3, 0.3, 0.3, 0.3, 0.3, 0.3 | 0.3, 0.3, 0.3, 0.3, 0.3, 0.3 |  |  |  | 30 | 9 |  |  | Attic | 1 | 92.1 | Natural gas | AFUE | Fuel-fired air distribution heater |  | Garage or open crawl space | 1 | 3.4 | Electric | Heat pump | 65 | - | - | - | 329.265 | 60.975 | 65 | CFM @ 50 Pascals | 50.0, 100.0, 50.0 | Attic, exposed, Attic, exposed, Conditioned space | 8.0, 8.0, 0.0 |  |  | 2.61 | ACH @ 50 Pascals | Supply Only | 100 | 227.8069 | 294.0749 | - | - | 702.9119 | 23.7844 | - | 2.399 | - | 9.4298 | - | 34.7791 | 224.28 | - | 83.44 | 1128.13
Salem | OR | 97305 | Salem, OR | Marion | Mid-Willamette - 4 | 4C | Portland General Electric | NW Natural Gas | 93864 | 2019 | 2017 ORSC | No | No | No Solar | No |  |  |  |  | 2019-10-09 | 46 | 62 | 93 | 22% | 4.5 | 6.2 | 8.4 | 875.98 | 73 | 1595 | 13643 | 2 | 3 | Single-family detached | No | Enclosed crawl space | 723.0, 244.0 | 30.0, 30.0 | [7 empty] | 82.0, 33.0 | 0.0, 0.0 | 21.0, 21.0 | Between conditioned space and ambient, Between conditioned space and garage | 1791.0, 304.0 | 0.0, 0.0 | 21.0, 21.0 |  | 5.0, 78.0, 36.0, 14.7, 25.0 | 0.3, 0.3, 0.3, 0.3, 0.3 | 0.3, 0.3, 0.3, 0.3, 0.3 |  |  |  | 30 | 9 |  |  | Attic | 1 | 92.1 | Natural gas | AFUE | Fuel-fired air distribution heater |  | Garage or open crawl space | 1 | 3.4 | Electric | Heat pump | 65 | - | - | - | 322.988 | 59.8125 | 81 | CFM @ 50 Pascals | 50.0, 100.0, 50.0 | Attic, exposed, Attic, exposed, Conditioned space | 8.0, 8.0, 0.0 |  |  | 3.27 | ACH @ 50 Pascals | Supply Only | 100 | 227.0119 | 305.0615 | - | - | 671.623 | 23.7424 | - | 2.2922 | - | 9.4735 | - | 34.7791 | 224.92 | - | 79.72 | 1120.9
Salem | OR | 97305 | Salem, OR | Marion | Mid-Willamette - 4 | 4C | Portland General Electric | NW Natural Gas | 93865 | 2019 | 2017 ORSC | No | No | No Solar | No |  |  |  |  | 2019-10-09 | 49 | 67 | 95 | 23% | 4.9 | 6.7 | 8.5 | 937.14 | 78.09 | 1650 | 14085 | 2 | 4 | Single-family detached | No | Enclosed crawl space | 24.0, 720.0, 362.0 | 30.0, 30.0, 30.0 | [7 empty] | 80.0, 37.0 | 0.0, 0.0 | 21.0, 21.0 | Between conditioned space and ambient, Between conditioned space and garage | 1832.0, 340.0 | 0.0, 0.0 | 21.0, 21.0 |  | 3.0, 6.0, 69.0, 32.0, 14.7, 22.0, 12.0 | 0.3, 0.3, 0.3, 0.3, 0.3, 0.3, 0.3 | 0.3, 0.3, 0.3, 0.3, 0.3, 0.3, 0.3 |  |  |  | 30.0, 27.0 | 9.0, 10.0 |  |  | Attic | 1 | 92.1 | Natural gas | AFUE | Fuel-fired air distribution heater |  | Garage or open crawl space | 1 | 3.4 | Electric | Heat pump | 65 | - | - | - | 334.125 | 61.875 | 87 | CFM @ 50 Pascals | 50.0, 100.0, 50.0 | Attic, exposed, Attic, exposed, Conditioned space | 8.0, 8.0, 0.0 |  |  | 3.4 | ACH @ 50 Pascals | Supply Only | 100 | 241.071 | 330.022 | - | - | 780.4957 | 25.2335 | - | 2.6638 | - | 9.4942 | - | 34.7791 | 239.57 | - | 92.64 | 1182.06
Happy Valley | OR | 97086 | Portland-Vancouver-Hillsboro, OR-WA | Clackamas | Portland Metro - 3 | 4C | Portland General Electric | NW Natural Gas | 93866 | 2019 | 2017 ORSC | No | No | No Solar | No |  |  |  |  | 2019-10-09 | 65 | 87 | 121 | 22% | 6.2 | 8.2 | 10.7 | 1169.8 | 97.48 | 2491 | 21051 | 3 | 4 | Single-family detached | No | Enclosed crawl space | 17.0, 874.0, 385.0 | 30.0, 30.0, 30.0 | [7 empty] | 147.0, 40.0, 60.0 | 0.0, 0.0, 0.0 | 21.0, 21.0, 21.0 | Between conditioned space and ambient, Between conditioned space and garage, Between conditioned space and attic | 2475.0, 356.0, 480.0 | 0.0, 0.0, 0.0 | 21.0, 21.0, 21.0 |  | 21.0, 20.0, 79.300003, 52.0, 35.0, 37.0, 49.5, 27.0 | 0.3, 0.3, 0.3, 0.3, 0.3, 0.3, 0.3, 0.3 | 0.3, 0.3, 0.3, 0.3, 0.3, 0.3, 0.3, 0.3 |  |  |  | 30.0, 0.0 | 9.0, 30.0 |  |  | Attic | 1 | 92.1 | Natural gas | AFUE | Fuel-fired air distribution heater |  | Garage or open crawl space | 1 | 3.4 | Electric | Heat pump | 65 | - | - | - | 504.4 | 93.4 | 70 | CFM @ 50 Pascals | 50.0, 100.0, 50.0 | Attic, exposed, Attic, exposed, Conditioned space | 8.0, 8.0, 0.0 |  |  | 3.39 | ACH @ 50 Pascals | Supply Only | 100 | 367.3886 | 410.3125 | - | - | 826.7678 | 38.1392 | - | 2.8217 | - | 9.2852 | - | 34.7791 | 354.13 | - | 98.14 | 1414.72
Happy Valley | OR | 97086 | Portland-Vancouver-Hillsboro, OR-WA | Clackamas | Portland Metro - 3 | 4C | Portland General Electric | NW Natural Gas | 93867 | 2019 | 2017 ORSC | No | No | No Solar | No |  |  |  |  | 2019-10-09 | 59 | 83 | 128 | 25% | 5.9 | 8 | 11.3 | 1134.16 | 94.51 | 2712 | 24223 | 2 | 4 | Single-family detached | No | Enclosed crawl space | 73.0, 1128.0, 383.0 | 30.0, 30.0, 30.0 | [7 empty] | 122.0, 32.0 | 0.0, 0.0 | 21.0, 21.0 | Between conditioned space and ambient, Between conditioned space and garage | 2481.0, 287.0 | 0.0, 0.0 | 21.0, 21.0 |  | 8.8, 16.0, 81.0, 51.0, 32.0, 52.0, 17.0 | 0.3, 0.3, 0.3, 0.3, 0.3, 0.3, 0.3 | 0.3, 0.3, 0.3, 0.3, 0.3, 0.3, 0.3 |  |  |  | 30 | 9 |  |  | Attic | 1 | 92.1 | Natural gas | AFUE | Fuel-fired air distribution heater |  | Garage or open crawl space | 1 | 3.4 | Electric | Heat pump | 65 | - | - | - | 549.2 | 101.7 | 70 | CFM @ 50 Pascals | 50.0, 100.0, 50.0 | Attic, exposed, Attic, exposed, Conditioned space | 8.0, 8.0, 0.0 |  |  | 2.49 | ACH @ 50 Pascals | Supply Only | 100 | 301.5342 | 376.274 | - | - | 772.5807 | 31.4376 | - | 2.6368 | - | 9.3942 | - | 34.7791 | 295.33 | - | 91.71 | 1379.08
Happy Valley | OR | 97086 | Portland-Vancouver-Hillsboro, OR-WA | Clackamas | Portland Metro - 3 | 4C | Portland General Electric | NW Natural Gas | 93868 | 2019 | 2017 ORSC | No | No | No Solar | No |  |  |  |  | 2019-10-09 | 52 | 72 | 108 | 24% | 5.2 | 7.2 | 9.6 | 1007.24 | 83.94 | 2076 | 17653 | 2 | 4 | Single-family detached | No | Enclosed crawl space | 9.0, 837.0, 393.0 | 30.0, 30.0, 30.0 | [7 empty] | 107.0, 38.0 | 0.0, 0.0 | 21.0, 21.0 | Between conditioned space and ambient, Between conditioned space and garage | 2099.0, 346.0 | 0.0, 0.0 | 21.0, 21.0 |  | 65.0, 25.1, 48.0, 14.7, 41.599998, 26.5 | 0.3, 0.3, 0.3, 0.3, 0.3, 0.3 | 0.3, 0.3, 0.3, 0.3, 0.3, 0.3 |  |  |  | 30 | 9 |  |  | Attic | 1 | 92.1 | Natural gas | AFUE | Fuel-fired air distribution heater |  | Garage or open crawl space | 1 | 3.4 | Electric | Heat pump | 65 | - | - | - | 420.4 | 77.8 | 90 | CFM @ 50 Pascals | 50.0, 100.0, 50.0 | Attic, exposed, Attic, exposed, Conditioned space | 8.0, 8.0, 0.0 |  |  | 2.42 | ACH @ 50 Pascals | Supply Only | 100 | 251.7353 | 348.5041 | - | - | 797.3604 | 26.363 | - | 2.7214 | - | 9.5069 | - | 34.7791 | 250.63 | - | 94.65 | 1252.16
Portland | OR | 97229 | Portland-Vancouver-Hillsboro, OR-WA | Multnomah | Portland Metro - 3 | 4C | Portland General Electric | NW Natural Gas | 93870 | 2019 | 2017 ORSC | No | No | No Solar | No |  |  |  |  | 2019-10-09 | 44 | 61 | 104 | 25% | 4.6 | 6.3 | 9.4 | 894.18 | 74.52 | 1966 | 16739 | 2 | 3 | Townhouse, end unit | No | More than one type | 814.0, 352.0 | 30.0, 30.0 | [7 empty] | 64.0, 21.0, 37.0 | 0.0, 0.0, 0.0 | 21.0, 21.0, 21.0 | Between conditioned space and ambient, Between conditioned space and garage, Between cond and another cond unit (adiabatic) | 1363.0, 188.0, 767.0 | 0.0, 0.0, 0.0 | 21.0, 21.0, 11.0 |  | 47.0, 54.700001, 46.0, 25.5, 40.0 | 0.3, 0.3, 0.3, 0.3, 0.3 | 0.3, 0.3, 0.3, 0.3, 0.3 |  |  |  | 30.0, 27.0 | 9.0, 10.0 |  |  | Attic | 1 | 92.1 | Natural gas | AFUE | Fuel-fired air distribution heater |  | Garage or open crawl space | 1 | 3.4 | Electric | Heat pump | 65 | - | - | - | 398.115 | 73.725 | 57 | CFM @ 50 Pascals | 50.0, 100.0, 50.0 | Attic, exposed, Attic, exposed, Conditioned space | 8.0, 8.0, 0.0 |  |  | 2.98 | ACH @ 50 Pascals | Supply Only | 100 | 194.7412 | 269.8793 | - | - | 667.6288 | 20.3952 | - | 2.2786 | - | 9.508 | - | 34.7791 | 193.92 | - | 79.25 | 1139.1
Portland | OR | 97229 | Portland-Vancouver-Hillsboro, OR-WA | Multnomah | Portland Metro - 3 | 4C | Portland General Electric | NW Natural Gas | 93871 | 2019 | 2017 ORSC | No | No | No Solar | No |  |  |  |  | 2019-10-09 | 36 | 51 | 99 | 25% | 4 | 5.6 | 8.9 | 808.19 | 67.35 | 1804 | 15339 | 2 | 3 | Single-family detached | No | More than one type | 15.0, 727.0, 335.0 | 30.0, 30.0, 30.0 | [7 empty] | 23.0, 20.0, 72.0 | 0.0, 0.0, 0.0 | 21.0, 21.0, 21.0 | Between conditioned space and ambient, Between conditioned space and garage, Between cond and another cond unit (adiabatic) | 527.0, 179.0, 1508.0 | 0.0, 0.0, 0.0 | 21.0, 21.0, 11.0 |  | 44.0, 42.0, 40.0 | 0.3, 0.3, 0.3 | 0.3, 0.3, 0.3 |  |  |  | 30 | 9 |  |  | Attic | 1 | 92.1 | Natural gas | AFUE | Fuel-fired air distribution heater |  | Garage or open crawl space | 1 | 3.4 | Electric | Heat pump | 65 | - | - | - | 365.3 | 67.7 | 47 | CFM @ 50 Pascals | 50.0, 100.0, 50.0 | Attic, exposed, Attic, exposed, Conditioned space | 8.0, 8.0, 0.0 |  |  | 3.93 | ACH @ 50 Pascals | Supply Only | 100 | 123.7803 | 213.5289 | - | - | 679.3121 | 13.1068 | - | 2.3185 | - | 9.7835 | - | 34.7791 | 128.23 | - | 80.63 | 1053.11
Portland | OR | 97229 | Portland-Vancouver-Hillsboro, OR-WA | Multnomah | Portland Metro - 3 | 4C | Portland General Electric | NW Natural Gas | 93872 | 2019 | 2017 ORSC | No | No | No Solar | No |  |  |  |  | 2019-10-09 | 36 | 51 | 99 | 25% | 4 | 5.6 | 8.9 | 807.91 | 67.33 | 1804 | 15339 | 2 | 3 | Single-family detached | No | More than one type | 15.0, 727.0, 335.0 | 30.0, 30.0, 30.0 | [7 empty] | 23.0, 20.0, 72.0 | 0.0, 0.0, 0.0 | 21.0, 21.0, 21.0 | Between conditioned space and ambient, Between conditioned space and garage, Between cond and another cond unit (adiabatic) | 527.0, 179.0, 1508.0 | 0.0, 0.0, 0.0 | 21.0, 21.0, 11.0 |  | 44.0, 42.0, 40.0 | 0.3, 0.3, 0.3 | 0.3, 0.3, 0.3 |  |  |  | 30 | 9 |  |  | Attic | 1 | 92.1 | Natural gas | AFUE | Fuel-fired air distribution heater |  | Garage or open crawl space | 1 | 3.4 | Electric | Heat pump | 65 | - | - | - | 365.3 | 67.7 | 59 | CFM @ 50 Pascals | 50.0, 100.0, 50.0 | Attic, exposed, Attic, exposed, Conditioned space | 8.0, 8.0, 0.0 |  |  | 3.66 | ACH @ 50 Pascals | Supply Only | 100 | 122.2625 | 221.8586 | - | - | 679.3121 | 12.9834 | - | 2.3185 | - | 9.8553 | - | 34.7791 | 127.96 | - | 80.63 | 1052.83
Portland | OR | 97229 | Portland-Vancouver-Hillsboro, OR-WA | Multnomah | Portland Metro - 3 | 4C | Portland General Electric | NW Natural Gas | 93873 | 2019 | 2017 ORSC | No | No | No Solar | No |  |  |  |  | 2019-10-09 | 44 | 61 | 104 | 25% | 4.6 | 6.3 | 9.4 | 892.98 | 74.42 | 1966 | 16739 | 2 | 3 | Townhouse, end unit | No | More than one type | 814.0, 352.0 | 30.0, 30.0 | [7 empty] | 64.0, 21.0, 37.0 | 0.0, 0.0, 0.0 | 21.0, 21.0, 21.0 | Between conditioned space and ambient, Between conditioned space and garage, Between cond and another cond unit (adiabatic) | 1363.0, 188.0, 767.0 | 0.0, 0.0, 0.0 | 21.0, 21.0, 11.0 |  | 47.0, 54.700001, 46.0, 25.5, 40.0 | 0.3, 0.3, 0.3, 0.3, 0.3 | 0.3, 0.3, 0.3, 0.3, 0.3 |  |  |  | 30.0, 27.0 | 9.0, 10.0 |  |  | Attic | 1 | 92.1 | Natural gas | AFUE | Fuel-fired air distribution heater |  | Garage or open crawl space | 1 | 3.4 | Electric | Heat pump | 65 | - | - | - | 398.115 | 73.725 | 47 | CFM @ 50 Pascals | 50.0, 100.0, 50.0 | Attic, exposed, Attic, exposed, Conditioned space | 8.0, 8.0, 0.0 |  |  | 3.11 | ACH @ 50 Pascals | Supply Only | 100 | 194.3611 | 262.4302 | - | - | 667.6288 | 20.3318 | - | 2.2786 | - | 9.4788 | - | 34.7791 | 192.72 | - | 79.25 | 1137.9
Beaverton | OR | 97007 | Portland-Vancouver-Hillsboro, OR-WA | Washington | Portland Metro - 3 | 4C | Portland General Electric | NW Natural Gas | 93874 | 2019 | 2017 ORSC | No | No | No Solar | No |  |  |  |  | 2019-10-09 | 57 | 77 | 117 | 23% | 5.6 | 7.6 | 10.4 | 1079.77 | 89.98 | 2363 | 21024 | 2 | 4 | Single-family detached | No | Enclosed crawl space | 100.0, 942.0, 384.0 | 30.0, 30.0, 30.0 | [7 empty] | 108.0, 29.0 | 0.0, 0.0 | 21.0, 21.0 | Between conditioned space and ambient, Between conditioned space and garage | 2254.0, 259.0 | 0.0, 0.0 | 21.0, 21.0 |  | 40.5, 45.5, 89.5, 15.0 | 0.3, 0.3, 0.3, 0.3 | 0.3, 0.3, 0.3, 0.3 |  |  |  | 30 | 9 |  |  | Attic | 1 | 92.1 | Natural gas | AFUE | Fuel-fired air distribution heater |  | Garage or open crawl space | 1 | 3.4 | Electric | Heat pump | 65 | - | - | - | 478.5 | 88.6 | 89 | CFM @ 50 Pascals | 50.0, 50.0, 100.0 | Conditioned space, Attic, exposed, Attic, exposed | 0.0, 8.0, 8.0 |  |  | 3.24 | ACH @ 50 Pascals | Supply Only | 100 | 287.2648 | 367.8525 | - | - | 816.4282 | 29.9819 | - | 2.7864 | - | 9.4213 | - | 34.7791 | 282.47 | - | 96.91 | 1324.69
Portland | OR | 97229 | Portland-Vancouver-Hillsboro, OR-WA | Washington | Portland Metro - 3 | 4C | Portland General Electric | NW Natural Gas | 93875 | 2019 | 2017 ORSC | No | No | No Solar | No |  |  |  |  | 2019-10-09 | 48 | 68 | 102 | 26% | 5 | 6.9 | 9.1 | 976.15 | 81.35 | 1885 | 16142 | 2 | 4 | Single-family detached | No | Enclosed crawl space | 68.0, 873.0, 79.0 | 30.0, 30.0, 59.0 | [7 empty] | 107.0, 23.0 | 0.0, 0.0 | 21.0, 21.0 | Between conditioned space and ambient, Between conditioned space and garage | 2012.0, 209.0 | 0.0, 0.0 | 23.0, 23.0 |  | 59.0, 68.0, 16.700001, 12.5, 55.0, 40.0, 12.5 | 0.3, 0.3, 0.3, 0.3, 0.3, 0.3, 0.3 | 0.3, 0.3, 0.3, 0.3, 0.3, 0.3, 0.3 |  |  |  | 30 | 9 |  |  | Conditioned area | 1 | 92.1 | Natural gas | AFUE | Fuel-fired air distribution heater |  | Garage or open crawl space | 1 | 2.6 | Electric | Heat pump | 66 | - | - | - | 381.7 | 70.7 | 58 | CFM @ 50 Pascals | 75.0, 95.0, 25.0, 5.0 | Conditioned space, Conditioned space, Attic, exposed, Attic, exposed | 0.0, 0.0, 8.0, 8.0 |  |  | 3 | ACH @ 50 Pascals | Supply Only | 100 | 213.5637 | 274.0343 | - | - | 1093.0917 | 22.2916 | - | 3.7307 | - | 9.4234 | - | 34.7791 | 210.06 | - | 129.75 | 1221.07
Portland | OR | 97229 | Portland-Vancouver-Hillsboro, OR-WA | Washington | Portland Metro - 3 | 4C | Portland General Electric | NW Natural Gas | 93878 | 2019 | 2017 ORSC | No | No | No Solar | No |  |  |  |  | 2019-10-09 | 43 | 60 | 92 | 26% | 4.5 | 6 | 8.3 | 877.54 | 73.13 | 1583 | 14328 | 2 | 3 | Single-family detached | No | Enclosed crawl space | 10.0, 753.0, 132.0 | 30.0, 30.0, 59.0 | [7 empty] | 97.0, 20.0 | 0.0, 0.0 | 21.0, 21.0 | Between conditioned space and ambient, Between conditioned space and garage | 1939.0, 167.0 | 0.0, 0.0 | 23.0, 23.0 |  | 27.5, 41.0, 7.5, 30.799999, 8.0, 40.0, 16.0 | 0.3, 0.3, 0.3, 0.3, 0.3, 0.3, 0.3 | 0.3, 0.3, 0.3, 0.3, 0.3, 0.3, 0.3 |  |  |  | 30.0, 0.0 | 9.0, 30.0 |  |  | Conditioned area | 1 | 96 | Natural gas | AFUE | Fuel-fired air distribution heater |  | Garage or open crawl space | 1 | 2.6 | Electric | Heat pump | 66 | - | - | - | 320.6 | 59.4 | 100 | CFM @ 50 Pascals | 100.0, 95.0, 5.0 | Conditioned space, Conditioned space, Attic, exposed | 0.0, 0.0, 8.0 |  |  | 3.22 | ACH @ 50 Pascals | Supply Only | 100 | 181.5839 | 270.9738 | - | - | 888.1158 | 19.0832 | - | 3.0311 | - | 9.5951 | - | 34.7791 | 183.11 | - | 105.42 | 1122.46
Portland | OR | 97206 | Portland-Vancouver-Hillsboro, OR-WA | Multnomah | Portland Metro - 3 | 4C | Portland General Electric | NW Natural Gas | 93882 | 2019 | 2017 ORSC | No | No | No Solar | No |  |  |  |  | 2019-10-09 | 39 | 52 | 85 | 24% | 3.7 | 4.5 | 7.7 | 683.52 | 56.96 | 1349 | 11930 | 2 | 2 | Townhouse, end unit | No | More than one type | 55.0, 569.0, 158.0 | 30.0, 30.0, 30.0 | [7 empty] | 68.0, 21.0, 24.0 | 0.0, 0.0, 0.0 | 21.0, 21.0, 21.0 | Between conditioned space and ambient, Between conditioned space and garage, Between cond and another cond unit (adiabatic) | 1276.0, 526.0, 187.0 | 0.0, 0.0, 0.0 | 23.0, 21.0, 23.0 |  | 24.0, 55.799999, 34.5, 43.0, 22.5 | 0.3, 0.3, 0.3, 0.3, 0.3 | 0.3, 0.3, 0.3, 0.3, 0.3 |  |  |  | 30.0, 27.0 | 9.0, 10.0 |  |  | Garage or open crawl space | 1 | 96 | Natural gas | AFUE | Fuel-fired air distribution heater |  | Garage or open crawl space | 1 | 0.99 | Natural gas | Instant water heater | - | - | - | - | 273.173 | 50.5875 | 76 | CFM @ 50 Pascals | 45.0, 90.0, 5.0, 5.0, 45.0, 5.0, 5.0 | Attic, exposed, Attic, exposed, Conditioned space, Conditioned space, Enclosed crawl space, Garage, Garage | 8.0, 8.0, 0.0, 0.0, 8.0, 8.0, 8.0 |  |  | 3.87 | ACH @ 50 Pascals | Exhaust Only | 100 | 171.2576 | 247.4384 | - | 59.9991 | - | 17.9703 | - | 5.9999 | - | 9.5564 | - | 8.334 | 171.73 | - | 50 | 928.44
Portland | OR | 97206 | Portland-Vancouver-Hillsboro, OR-WA | Multnomah | Portland Metro - 3 | 4C | Portland General Electric | NW Natural Gas | 93883 | 2019 | 2017 ORSC | No | No | No Solar | No |  |  |  |  | 2019-10-09 | 41 | 54 | 93 | 25% | 3.8 | 4.7 | 8.4 | 720.16 | 60.01 | 1603 | 14140 | 2 | 2 | Townhouse, end unit | No | More than one type | 63.0, 658.0, 224.0 | 30.0, 30.0, 30.0 | [7 empty] | 33.0, 47.0, 47.0 | 0.0, 0.0, 0.0 | 21.0, 21.0, 21.0 | Between conditioned space and ambient, Between conditioned space and garage, Between cond and another cond unit (adiabatic) | 741.0, 1051.0, 424.0 | 0.0, 0.0, 0.0 | 23.0, 21.0, 23.0 |  | 24.0, 55.799999, 34.5, 43.0, 22.5 | 0.3, 0.3, 0.3, 0.3, 0.3 | 0.3, 0.3, 0.3, 0.3, 0.3 |  |  |  | 30.0, 27.0 | 9.0, 10.0 |  |  | Garage or open crawl space | 1 | 96 | Natural gas | AFUE | Fuel-fired air distribution heater |  | Garage or open crawl space | 1 | 0.99 | Natural gas | Instant water heater | - | - | - | - | 273.173 | 50.5875 | 81 | CFM @ 50 Pascals | 45.0, 90.0, 5.0, 5.0, 45.0, 5.0, 5.0 | Attic, exposed, Attic, exposed, Conditioned space, Conditioned space, Enclosed crawl space, Garage, Garage | 8.0, 8.0, 0.0, 0.0, 8.0, 8.0, 8.0 |  |  | 3.85 | ACH @ 50 Pascals | Exhaust Only | 100 | 174.0954 | 255.43 | - | 59.1862 | - | 18.2813 | - | 5.9186 | - | 9.5747 | - | 8.334 | 175.04 | - | 49.33 | 965.08
Portland | OR | 97206 | Portland-Vancouver-Hillsboro, OR-WA | Multnomah | Portland Metro - 3 | 4C | Portland General Electric | NW Natural Gas | 93884 | 2019 | 2017 ORSC | No | No | No Solar | No |  |  |  |  | 2019-10-09 | 39 | 52 | 85 | 25% | 3.6 | 4.5 | 7.7 | 676.58 | 56.38 | 1353 | 11968 | 2 | 2 | Townhouse, end unit | No | More than one type | 55.0, 572.0, 156.0 | 30.0, 30.0, 30.0 | [7 empty] | 68.0, 21.0, 23.0 | 0.0, 0.0, 0.0 | 21.0, 21.0, 21.0 | Between conditioned space and ambient, Between conditioned space and garage, Between cond and another cond unit (adiabatic) | 1273.0, 525.0, 188.0 | 0.0, 0.0, 0.0 | 23.0, 21.0, 23.0 |  | 34.5, 22.5, 43.0 | 0.3, 0.3, 0.3 | 0.3, 0.3, 0.3 |  |  |  | 30.0, 27.0 | 9.0, 10.0 |  |  | Garage or open crawl space | 1 | 96 | Natural gas | AFUE | Fuel-fired air distribution heater |  | Garage or open crawl space | 1 | 0.99 | Natural gas | Instant water heater | - | - | - | - | 273.173 | 50.5875 | 74 | CFM @ 50 Pascals | 45.0, 90.0, 5.0, 5.0, 45.0, 5.0, 5.0 | Attic, exposed, Attic, exposed, Conditioned space, Conditioned space, Enclosed crawl space, Garage, Garage | 8.0, 8.0, 0.0, 0.0, 8.0, 8.0, 8.0 |  |  | 3.73 | ACH @ 50 Pascals | Exhaust Only | 100 | 163.5329 | 238.6199 | - | 59.9848 | - | 17.1677 | - | 5.9985 | - | 9.5681 | - | 8.334 | 164.26 | - | 49.99 | 921.5
Redmond | OR | 97756 | Bend, OR | Deschutes | Central - 8 | 5B | Pacific Power | Cascade Natural Gas | 93890 | 2019 | 2017 ORSC | No | No | No Solar | No |  |  |  |  | 2019-10-09 | 77 | 88 | 97 | 12% | 6.3 | 7 | 8.4 | 979.88 | 81.66 | 1678 | 16812 | 1 | 3 | Single-family detached | No | Enclosed crawl space | 1678 | 38 | [7 empty] | - | - | - | - | 1659.0, 324.0, 138.0 | 0.0, 0.0, 0.0 | 23.0, 23.0, 23.0 |  | 69.5, 60.0, 36.0, 84.0 | 0.26, 0.26, 0.26, 0.26 | 0.29, 0.29, 0.29, 0.29 |  |  |  | 35.0, 0.0 | 9.0, 30.0 |  |  | Garage or open crawl space | 1 | 95 | Natural gas | AFUE | Fuel-fired air distribution heater |  | Garage or open crawl space | 1 | 0.62 | Natural gas | Conventional | 50 | - | - | - | 453.06 | 83.9 | 93 | CFM @ 50 Pascals | 50.0, 50.0, 50.0, 50.0 | Enclosed crawl space, Enclosed crawl space, Attic, exposed, Attic, exposed | 8.0, 8.0, 8.0, 8.0 |  |  | 3.2 | ACH @ 50 Pascals | Supply Only | 100 | 398.8573 | 615.6434 | - | 155.1343 | - | 41.9869 | - | 15.5134 | - | 8.2146 | - | 7.005 | 344.91 | - | 108.67 | 1155.92
Bend | OR | 97702 | Bend, OR | Deschutes | Central - 8 | 5B | Pacific Power | Cascade Natural Gas | 93899 | 2019 | 2017 ORSC | No | No | No Solar | No |  |  |  |  | 2019-10-09 | 55 | 64 | 69 | 13% | 4.7 | 5.3 | 6 | 744.95 | 62.08 | 1000 | 10120 | 1 | 2 | Single-family detached | No | Enclosed crawl space | 1000 | 38 | [7 empty] | - | - | - | - | 1090.0, 198.0, 28.0 | 0.0, 0.0, 0.0 | 23.0, 23.0, 23.0 |  | 75.0, 18.0, 61.799999, 33.5 | 0.25, 0.25, 0.25, 0.25 | 0.27, 0.27, 0.27, 0.27 |  |  |  | 35.0, 0.0 | 9.0, 30.0 |  |  | Garage or open crawl space | 1 | 96 | Natural gas | AFUE | Fuel-fired air distribution heater |  | Garage or open crawl space | 1 | 0.62 | Natural gas | Conventional | 50 | Air conditioner | 13 | SEER | 270 | 50 | 39 | CFM @ 50 Pascals | 50.0, 50.0, 50.0, 50.0 | Enclosed crawl space, Enclosed crawl space, Attic, exposed, Attic, exposed | 8.0, 8.0, 8.0, 8.0 |  |  | 3.76 | ACH @ 50 Pascals | Supply Only | 100 | 233.6711 | 149.4156 | 450.1974 | 138.2456 | - | 23.8771 | 1.5365 | 13.8246 | - | 7.5127 | 31.46 | 7.005 | 179.38 | 48.34 | 96.84 | 920.99
Gresham | OR | 97080 | Portland-Vancouver-Hillsboro, OR-WA | Multnomah | Portland Metro - 3 | 4C | Portland General Electric | NW Natural Gas | 93903 | 2019 | 2017 ORSC | No | No | No Solar | No |  |  |  |  | 2019-10-09 | 43 | 57 | 92 | 21% | 4.4 | 5.9 | 8.3 | 850.31 | 70.86 | 1558 | 13304 | 2 | 3 | Single-family detached | No | Enclosed crawl space | 78.0, 684.0, 341.0 | 30.0, 30.0, 30.0 | [7 empty] | 89.0, 18.0 | 0.0, 0.0 | 21.0, 21.0 | Between conditioned space and ambient, Between conditioned space and garage | 1705.0, 141.0 | 0.0, 0.0 | 21.0, 21.0 |  | 85.5, 20.5, 32.0, 6.0 | 0.3, 0.3, 0.3, 0.3 | 0.3, 0.3, 0.3, 0.3 |  |  |  | 30 | 9 |  |  | Attic | 1 | 92.1 | Natural gas | AFUE | Fuel-fired air distribution heater |  | Garage or open crawl space | 1 | 3.4 | Electric | Heat pump | 65 | - | - | - | 315.5 | 58.4 | 89 | CFM @ 50 Pascals | 50.0, 100.0, 50.0 | Attic, exposed, Attic, exposed, Conditioned space | 8.0, 8.0, 0.0 |  |  | 3.96 | ACH @ 50 Pascals | Supply Only | 100 | 203.8943 | 290.4343 | - | - | 673.6025 | 21.3807 | - | 2.299 | - | 9.5397 | - | 34.7791 | 203.97 | - | 79.96 | 1095.23
Portland | OR | 97229 | Portland-Vancouver-Hillsboro, OR-WA | Multnomah | Portland Metro - 3 | 4C | Portland General Electric | NW Natural Gas | 93905 | 2019 | 2017 ORSC | No | No | No Solar | No |  |  |  |  | 2019-10-09 | 45 | 61 | 104 | 24% | 4.6 | 6.3 | 9.4 | 900.19 | 75.02 | 1966 | 16739 | 2 | 3 | Townhouse, end unit | No | More than one type | 814.0, 352.0 | 30.0, 30.0 | [7 empty] | 64.0, 21.0, 37.0 | 0.0, 0.0, 0.0 | 21.0, 21.0, 21.0 | Between conditioned space and ambient, Between conditioned space and garage, Between cond and another cond unit (adiabatic) | 1363.0, 188.0, 767.0 | 0.0, 0.0, 0.0 | 21.0, 21.0, 11.0 |  | 47.0, 54.700001, 46.0, 25.5, 40.0 | 0.3, 0.3, 0.3, 0.3, 0.3 | 0.3, 0.3, 0.3, 0.3, 0.3 |  |  |  | 30.0, 27.0 | 9.0, 10.0 |  |  | Attic | 1 | 92.1 | Natural gas | AFUE | Fuel-fired air distribution heater |  | Garage or open crawl space | 1 | 3.4 | Electric | Heat pump | 65 | - | - | - | 398.115 | 73.725 | 51 | CFM @ 50 Pascals | 50.0, 100.0, 50.0 | Attic, exposed, Attic, exposed, Conditioned space | 8.0, 8.0, 0.0 |  |  | 3.7 | ACH @ 50 Pascals | Supply Only | 100 | 201.9658 | 269.9163 | - | - | 667.6288 | 21.1178 | - | 2.2786 | - | 9.4674 | - | 34.7791 | 199.93 | - | 79.25 | 1145.11
Beaverton | OR | 97007 | Portland-Vancouver-Hillsboro, OR-WA | Washington | Portland Metro - 3 | 4C | Portland General Electric | NW Natural Gas | 93906 | 2019 | 2017 ORSC | No | No | No Solar | No |  |  |  |  | 2019-10-09 | 72 | 105 | 147 | 28% | 7.1 | 10 | 13 | 1368.02 | 114 | 3346 | 28641 | 3 | 6 | Single-family detached | No | More than one type | 311.0, 44.0, 769.0, 373.0 | 30.0, 30.0, 30.0, 30.0 | [7 empty] | 203.0, 39.0, 42.0 | 0.0, 0.0, 0.0 | 21.0, 21.0, 21.0 | Between conditioned space and ambient, Between conditioned space and garage, Between conditioned space and enclosed crawl | 3160.0, 353.0 | 0.0, 0.0 | 21.0, 21.0 |  | 29.0, 175.0, 8.0, 70.0, 20.0, 50.0, 26.0 | 0.3, 0.3, 0.3, 0.3, 0.3, 0.3, 0.3 | 0.3, 0.3, 0.3, 0.3, 0.3, 0.3, 0.3 |  |  |  | 30 | 9 |  |  | Attic | 1 | 96 | Natural gas | AFUE | Fuel-fired air distribution heater |  | Garage or open crawl space | 1 | 3.4 | Electric | Heat pump | 65 | - | - | - | 677.6 | 125.5 | 126 | CFM @ 50 Pascals | 25.0, 100.0, 75.0 | Attic, exposed, Attic, exposed, Conditioned space | 8.0, 8.0, 0.0 |  |  | 2.52 | ACH @ 50 Pascals | Supply Only | 100 | 368.9423 | 461.3936 | - | - | 1028.5349 | 38.469 | - | 3.5104 | - | 9.3965 | - | 34.7791 | 361.47 | - | 122.09 | 1612.94
Beaverton | OR | 97007 | Portland-Vancouver-Hillsboro, OR-WA | Washington | Portland Metro - 3 | 4C | Portland General Electric | NW Natural Gas | 93909 | 2019 | 2017 ORSC | No | No | No Solar | No |  |  |  |  | 2019-10-09 | 70 | 99 | 153 | 27% | 6.9 | 9.6 | 13.5 | 1339.16 | 111.6 | 3519 | 31552 | 2 | 5 | Single-family detached | No | Enclosed crawl space | 44.0, 1524.0, 460.0 | 30.0, 30.0, 30.0 | [7 empty] | 138.0, 40.0 | 0.0, 0.0 | 21.0, 21.0 | Between conditioned space and ambient, Between conditioned space and garage | 2776.0, 366.0 | 0.0, 0.0 | 21.0, 21.0 |  | 7.5, 95.0, 12.0, 43.299999, 20.0, 44.0, 50.0 | 0.3, 0.3, 0.3, 0.3, 0.3, 0.3, 0.3 | 0.3, 0.3, 0.3, 0.3, 0.3, 0.3, 0.3 |  |  |  | 30 | 9 |  |  | Attic | 1 | 96 | Natural gas | AFUE | Fuel-fired air distribution heater |  | Garage or open crawl space | 1 | 3.4 | Electric | Heat pump | 65 | - | - | - | 712.598 | 131.963 | 121 | CFM @ 50 Pascals | 50.0, 100.0, 50.0 | Attic, exposed, Attic, exposed, Conditioned space | 8.0, 8.0, 0.0 |  |  | 2.65 | ACH @ 50 Pascals | Supply Only | 100 | 357.3282 | 460.1175 | - | - | 893.8342 | 37.3032 | - | 3.0506 | - | 9.4272 | - | 34.7791 | 351.66 | - | 106.1 | 1584.08
Bend | OR | 97701 | Bend, OR | Deschutes | Central - 8 | 5B | Pacific Power | Cascade Natural Gas | 93910 | 2019 | 2017 ORSC | No | No | No Solar | NEST Learning Thermostat |  |  |  |  | 2019-10-09 | 76 | 103 | 126 | 25% | 6.7 | 8.3 | 10.9 | 1101.76 | 91.81 | 2386 | 21369 | 2 | 4 | Single-family detached | No | Enclosed crawl space | 946.0, 444.0, 111.0 | 38.0, 38.0, 38.0 | [7 empty] | 106.0, 36.0 | 0.0, 0.0 | 21.0, 21.0 | Between conditioned space and ambient, Between conditioned space and garage | 2226.0, 324.0 | 0.0, 0.0 | 23.0, 23.0 |  | 69.0, 143.5, 38.0, 87.0 | 0.3, 0.3, 0.3, 0.3 | 0.3, 0.3, 0.3, 0.3 |  |  |  | 35 | 9 |  |  | Garage or open crawl space | 1 | 95 | Natural gas | AFUE | Fuel-fired air distribution heater |  | Garage or open crawl space | 1 | 0.93 | Natural gas | Instant water heater | - | - | - | - | 483.165 | 89.475 | 117 | CFM @ 50 Pascals | 50.0, 50.0, 50.0, 50.0 | Enclosed crawl space, Enclosed crawl space, Attic, exposed, Attic, exposed | 8.0, 8.0, 8.0, 8.0 |  |  | 2.88 | ACH @ 50 Pascals | Supply Only | 100 | 422.9904 | 638.6252 | - | 109.676 | - | 44.4786 | - | 10.9676 | - | 8.1892 | - | 7.005 | 364.24 | - | 76.83 | 1277.8
Bend | OR | 97701 | Bend, OR | Deschutes | Central - 8 | 5B | Pacific Power | Cascade Natural Gas | 93915 | 2019 | 2017 ORSC | No | No | No Solar | NEST Learning Thermostat |  |  |  |  | 2019-10-09 | 81 | 108 | 135 | 25% | 7.2 | 8.8 | 11.7 | 1172.88 | 97.74 | 2615 | 22236 | 2 | 5 | Single-family detached | No | Enclosed crawl space | 1028.0, 595.0 | 38.0, 38.0 | [7 empty] | 97.0, 49.0 | 0.0, 0.0 | 21.0, 21.0 | Between conditioned space and ambient, Between conditioned space and garage | 2217.0, 441.0 | 0.0, 0.0 | 23.0, 23.0 |  | 120.0, 145.5, 18.0 | 0.25, 0.25, 0.25 | 0.3, 0.3, 0.3 |  |  |  | 35 | 9 |  |  | Garage or open crawl space | 1 | 95 | Natural gas | AFUE | Fuel-fired air distribution heater |  | Garage or open crawl space | 1 | 0.93 | Natural gas | Instant water heater | - | - | - | - | 529.5375 | 98.0625 | 119 | CFM @ 50 Pascals | 50.0, 50.0, 50.0, 50.0 | Enclosed crawl space, Enclosed crawl space, Attic, exposed, Attic, exposed | 8.0, 8.0, 8.0, 8.0 |  |  | 2.64 | ACH @ 50 Pascals | Supply Only | 100 | 425.7353 | 658.9948 | - | 131.0833 | - | 44.8227 | - | 13.1083 | - | 8.2179 | - | 7.005 | 368.35 | - | 91.82 | 1348.92
Portland | OR | 97219 | Portland-Vancouver-Hillsboro, OR-WA | Multnomah | Portland Metro - 3 | 4C | Portland General Electric | NW Natural Gas | 93919 | 2019 | 2017 ORSC | No | No | No Solar | No |  |  |  |  | 2019-10-09 | 65 | 91 | 122 | 28% | 5.9 | 7.7 | 10.9 | 1101.26 | 91.77 | 2532 | 22719 | 2 | 4 | Single-family detached | No | Enclosed crawl space | 1105.0, 187.0, 276.0 | 30.0, 30.0, 59.0 | [7 empty] | 139.0, 33.0 | 0.0, 0.0 | 21.0, 21.0 | Between conditioned space and ambient, Between conditioned space and garage | 2706.0, 296.0 | 0.0, 0.0 | 23.0, 23.0 |  | 87.0, 74.5, 161.0, 108.800003 | 0.3, 0.3, 0.3, 0.3 | 0.3, 0.3, 0.3, 0.3 |  |  |  | 30 | 9 |  |  | Conditioned area | 1 | 96 | Natural gas | AFUE | Fuel-fired air distribution heater |  | Garage or open crawl space | 1 | 0.94 | Natural gas | Instant water heater | - | - | - | - | 512.7 | 95 | 100 | CFM @ 50 Pascals | 100.0, 95.0, 5.0 | Conditioned space, Conditioned space, Attic, exposed | 0.0, 0.0, 8.0 |  |  | 3.12 | ACH @ 50 Pascals | Supply Only | 100 | 308.159 | 377.9025 | - | 92.6399 | - | 32.1057 | - | 9.264 | - | 9.3764 | - | 8.334 | 301.03 | - | 77.21 | 1346.18
Portland | OR | 97215 | Portland-Vancouver-Hillsboro, OR-WA | Multnomah | Portland Metro - 3 | 4C | Portland General Electric | NW Natural Gas | 93921 | 2019 | 2017 ORSC | No | No | No Solar | No |  |  |  |  | 2019-10-09 | 70 | 102 | 138 | 31% | 6.4 | 8.6 | 12.2 | 1196.84 | 99.74 | 3045 | 29887 | 2 | 4 | Single-family detached | No | Enclosed crawl space | 30.0, 1309.0, 400.0 | 30.0, 30.0, 59.0 | [7 empty] | 133.0, 37.0 | 0.0, 0.0 | 21.0, 21.0 | Between conditioned space and ambient, Between conditioned space and garage | 2607.0, 336.0 | 0.0, 0.0 | 23.0, 23.0 |  | 137.300003, 80.599998, 269.5, 79.5 | 0.3, 0.3, 0.3, 0.3 | 0.3, 0.3, 0.3, 0.3 |  |  |  | 30 | 9 |  |  | Conditioned area | 1 | 96 | Natural gas | AFUE | Fuel-fired air distribution heater |  | Garage or open crawl space | 1 | 0.94 | Natural gas | Instant water heater | - | - | - | - | 616.6 | 114.2 | 92 | CFM @ 50 Pascals | 100.0, 75.0, 25.0 | Conditioned space, Conditioned space, Attic, exposed | 0.0, 0.0, 8.0 |  |  | 2.09 | ACH @ 50 Pascals | Supply Only | 100 | 332.9638 | 401.0381 | - | 96.8541 | - | 34.6651 | - | 9.6854 | - | 9.3582 | - | 8.334 | 324.4 | - | 80.72 | 1441.76
Portland | OR | 97219 | Portland-Vancouver-Hillsboro, OR-WA | Multnomah | Portland Metro - 3 | 4C | Portland General Electric | NW Natural Gas | 93923 | 2019 | 2017 ORSC | No | No | No Solar | No |  |  |  |  | 2019-10-09 | 70 | 101 | 138 | 30% | 6.4 | 8.6 | 12.2 | 1196.17 | 99.68 | 3045 | 29887 | 2 | 4 | Single-family detached | No | Enclosed crawl space | 30.0, 1309.0, 400.0 | 30.0, 30.0, 59.0 | [7 empty] | 133.0, 37.0 | 0.0, 0.0 | 21.0, 21.0 | Between conditioned space and ambient, Between conditioned space and garage | 2607.0, 336.0 | 0.0, 0.0 | 23.0, 23.0 |  | 137.300003, 80.599998, 269.5, 79.5 | 0.3, 0.3, 0.3, 0.3 | 0.3, 0.3, 0.3, 0.3 |  |  |  | 30 | 9 |  |  | Conditioned area | 1 | 96 | Natural gas | AFUE | Fuel-fired air distribution heater |  | Garage or open crawl space | 1 | 0.94 | Natural gas | Instant water heater | - | - | - | - | 616.6 | 114.2 | 84 | CFM @ 50 Pascals | 100.0, 75.0, 25.0 | Conditioned space, Conditioned space, Attic, exposed | 0.0, 0.0, 8.0 |  |  | 2.45 | ACH @ 50 Pascals | Supply Only | 100 | 333.004 | 395.1104 | - | 96.8541 | - | 34.6489 | - | 9.6854 | - | 9.3433 | - | 8.334 | 323.73 | - | 80.72 | 1441.09
Portland | OR | 97219 | Portland-Vancouver-Hillsboro, OR-WA | Multnomah | Portland Metro - 3 | 4C | Portland General Electric | NW Natural Gas | 93927 | 2019 | 2017 ORSC | No | No | No Solar | No |  |  |  |  | 2019-10-09 | 68 | 93 | 129 | 27% | 6.2 | 8 | 11.4 | 1148.29 | 95.69 | 2740 | 23320 | 2 | 4 | Single-family detached | No | Enclosed crawl space | 194.0, 1126.0, 294.0 | 30.0, 30.0, 59.0 | [7 empty] | 136.0, 33.0 | 0.0, 0.0 | 21.0, 21.0 | Between conditioned space and ambient, Between conditioned space and garage | 2613.0, 296.0 | 0.0, 0.0 | 23.0, 23.0 |  | 48.700001, 8.0, 90.800003, 129.300003, 45.0, 45.0, 53.799999, 48.5 | 0.3, 0.3, 0.3, 0.3, 0.3, 0.3, 0.3, 0.3 | 0.3, 0.3, 0.3, 0.3, 0.3, 0.3, 0.3, 0.3 |  |  |  | 30 | 9 |  |  | Garage or open crawl space | 1 | 96 | Natural gas | AFUE | Fuel-fired air distribution heater |  | Garage or open crawl space | 1 | 0.94 | Natural gas | Instant water heater | - | - | - | - | 554.9 | 102.8 | 72 | CFM @ 50 Pascals | 90.0, 90.0, 10.0, 10.0 | Conditioned space, Conditioned space, Garage, Garage | 0.0, 0.0, 8.0, 8.0 |  |  | 2.3 | ACH @ 50 Pascals | Supply Only | 100 | 316.7014 | 387.321 | - | 105.7843 | - | 32.9921 | - | 10.5784 | - | 9.3736 | - | 8.334 | 309.25 | - | 88.16 | 1393.21
Beaverton | OR | 97007 | Portland-Vancouver-Hillsboro, OR-WA | Washington | Portland Metro - 3 | 4C | Portland General Electric | NW Natural Gas | 93931 | 2019 | 2017 ORSC | No | No | No Solar | No |  |  |  |  | 2019-10-09 | 56 | 80 | 111 | 27% | 5.5 | 7.7 | 9.9 | 1047.77 | 87.31 | 2164 | 20316 | 3 | 4 | Single-family detached | No | Enclosed crawl space | 83.0, 624.0, 343.0 | 30.0, 30.0, 30.0 | [7 empty] | 144.0, 37.0 | 0.0, 0.0 | 21.0, 21.0 | Between conditioned space and ambient, Between conditioned space and garage | 2291.0, 337.0, 421.0 | 0.0, 0.0, 0.0 | 21.0, 21.0, 21.0 |  | 65.0, 52.0, 102.0, 35.0 | 0.3, 0.3, 0.3, 0.3 | 0.3, 0.3, 0.3, 0.3 |  |  |  | 30.0, 27.0 | 9.0, 10.0 |  |  | Attic | 1 | 92.1 | Natural gas | AFUE | Fuel-fired air distribution heater |  | Garage or open crawl space | 1 | 3.4 | Electric | Heat pump | 65 | - | - | - | 438.21 | 81.15 | 61 | CFM @ 50 Pascals | 25.0, 100.0, 75.0 | Attic, exposed, Attic, exposed, Conditioned space | 8.0, 8.0, 0.0 |  |  | 3.27 | ACH @ 50 Pascals | Supply Only | 100 | 290.112 | 326.0509 | - | - | 793.0901 | 30.124 | - | 2.7068 | - | 9.2911 | - | 34.7791 | 279.88 | - | 94.14 | 1292.69
Beaverton | OR | 97007 | Portland-Vancouver-Hillsboro, OR-WA | Washington | Portland Metro - 3 | 4C | Portland General Electric | NW Natural Gas | 93932 | 2019 | 2017 ORSC | No | No | No Solar | No |  |  |  |  | 2019-10-09 | 56 | 80 | 111 | 26% | 5.5 | 7.7 | 9.9 | 1051.48 | 87.62 | 2164 | 20316 | 3 | 4 | Single-family detached | No | Enclosed crawl space | 83.0, 624.0, 343.0 | 30.0, 30.0, 30.0 | [7 empty] | 144.0, 37.0 | 0.0, 0.0 | 21.0, 21.0 | Between conditioned space and ambient, Between conditioned space and garage | 2291.0, 337.0, 421.0 | 0.0, 0.0, 0.0 | 21.0, 21.0, 21.0 |  | 65.0, 52.0, 102.0, 35.0 | 0.3, 0.3, 0.3, 0.3 | 0.3, 0.3, 0.3, 0.3 |  |  |  | 30.0, 27.0 | 9.0, 10.0 |  |  | Attic | 1 | 92.1 | Natural gas | AFUE | Fuel-fired air distribution heater |  | Garage or open crawl space | 1 | 3.4 | Electric | Heat pump | 65 | - | - | - | 438.21 | 81.15 | 86 | CFM @ 50 Pascals | 25.0, 100.0, 75.0 | Attic, exposed, Attic, exposed, Conditioned space | 8.0, 8.0, 0.0 |  |  | 3.07 | ACH @ 50 Pascals | Supply Only | 100 | 292.1587 | 342.9891 | - | - | 793.0901 | 30.3865 | - | 2.7068 | - | 9.3329 | - | 34.7791 | 283.59 | - | 94.14 | 1296.4
Hood River | OR | 97031 | - | Hood River | Columbia Basin - 7 | 5B | Pacific Power | NW Natural Gas | 82256 | 2019 | 2017 ORSC | No | No | No Solar | No |  |  |  |  | 2019-10-16 | 87 | 126 | 126 | 30% | 7.2 | 9.8 | 10.9 | 1218.65 | 101.55 | 2393 | 21555 | 2 | 2 | Single-family detached | No | Enclosed crawl space | 1553.0, 840.0 | 30.0, 30.0 | [7 empty] | - | - | - | - | 1800.0, 928.0, 72.0 | 3.0, 3.0, 3.0 | 23.0, 23.0, 23.0 |  | 158.5, 104.300003, 139.399994, 77.0 | 0.28, 0.28, 0.28, 0.28 | 0.27, 0.27, 0.27, 0.27 |  |  |  | 49 | 11 |  |  | Conditioned area | 1 | 97.5 | Natural gas | AFUE | Fuel-fired air distribution heater |  | Conditioned area | 1 | 0.93 | Natural gas | Instant water heater | - | Air conditioner | 16 | SEER | 484.583 | 179.475 | 414 | CFM @ 50 Pascals | 60.0, 40.0, 100.0 | Enclosed crawl space, Attic, under insulation, Attic, under insulation | 8.0, 8.0, 8.0 |  |  | 3.96 | ACH @ 50 Pascals | Balanced | 100 | 560.223 | 344.5959 | 689.3746 | 68.5362 | - | 57.1984 | 2.3528 | 6.8536 | - | 8.7921 | 31.4599 | 8.334 | 502.9 | 74.02 | 57.12 | 1445.09
Hood River | OR | 97031 | - | Hood River | Columbia Basin - 7 | 5B | Pacific Power | NW Natural Gas | 82513 | 2019 | 2017 ORSC | No | No | No Solar | No |  |  |  |  | 2019-10-16 | 33 | 66 | 91 | 44% | 2.8 | 4.6 | 7.6 | 523.71 | 43.64 | 744 | 9374 | 1 | 1 | Single-family detached | Yes | Enclosed crawl space | 744 | 30 | [7 empty] | - | - | - | - | 990 | 3.3 | 23 |  | 16.0, 57.200001, 45.0, 30.299999 | 0.28, 0.28, 0.28, 0.28 | 0.27, 0.27, 0.27, 0.27 |  |  |  | 49 | 11 |  |  | Conditioned area | 1 | 10 | Electric | HSPF | Air-source heat pump |  | Conditioned area | 1 | 0.93 | Natural gas | Instant water heater | - | Air-source heat pump | 18 | SEER | - | - | - | - | - | - | - |  |  | 3.44 | ACH @ 50 Pascals | Balanced | 100 | - | 1428.3752 | 243.0214 | 46.2621 | - | 4.875 | 0.82942 | 4.6262 | - | 31.4597 | 31.46 | 8.334 | 153.37 | 26.09 | 38.55 | 750.15